## General
ID | Test Identification
Test Identification | Location | NWZ-BH-5024
Test Identification | Sample | 43-1
Test Identification | Depth | 39.5 | [m]
Test Identification | Test number | CIDps87
Specimen Visual Description
Specimen Visual Description | Light brown silty fine SAND
Initial Specimen Conditions
Initial Sample Conditions | Test start date | 26/06/2024
Initial Sample Conditions | Type of sample | Re-compacted
Initial Sample Conditions | Diameter | 69.95 | [mm]
Initial Sample Conditions | Height | 140 | [mm]
Initial Sample Conditions | Water content | 4.9066 | [%]
Initial Sample Conditions | Bulk density | 1.6267 | [Mg/m³]
Initial Sample Conditions | Dry density | 1.5506 | [Mg/m³]
Initial Sample Conditions | Void ratio | 0.70897 | [-]
Initial Sample Conditions | Degree of saturation | 18.34 | [%]
Initial Sample Conditions | Particle density - Assumed | 2.65 | [Mg/m³]
Initial Sample Conditions | Torvane |  | [kPa]
Initial Sample Conditions | Pocket penetrometer |  | [kPa]
Initial Sample Conditions | Type of drains | Radial (spiral) & one end only
Saturation
Saturation | Pressure increments applied | 100 | [kPa]
Saturation | Differential pressure used | N/A | [kPa]
Saturation | Cell pressure | 700 | [kPa]
Saturation | Base PWP | 690.2787 | [kPa]
Saturation | Mid height PWP |  | [kPa]
Saturation | B value achieved | 0.99488 | [-]
Svh Bender Element Determinations - Post-Saturation
Svh Bender Element Determinations - Post-Saturation | Bulk density |  | [Mg/m³]
Svh Bender Element Determinations - Post-Saturation | Dry density |  | [Mg/m³]
Svh Bender Element Determinations - Post-Saturation | Void ratio |  | [-]
Svh Bender Element Determinations - Post-Saturation | Distance |  | [mm]
Svh Bender Element Determinations - Post-Saturation | Effective radial pressure |  | [kPa]
Svh Bender Element Determinations - Post-Saturation | Effective axial pressure |  | [kPa]
Svh Bender Element Determinations - Post-Saturation | Input wave period | Peak-to-Peak Arrival time | Wavelength ratio | Velocity | Gmax
Svh Bender Element Determinations - Post-Saturation | [ms] | [ms] | [-] | [m/s] | [MPa]
Svh Bender Element Determinations - Post-Saturation
Svh Bender Element Determinations - Post-Saturation
Svh Bender Element Determinations - Post-Saturation
Svh Bender Element Determinations - Post-Saturation
Svh Bender Element Determinations - Post-Saturation
Svh Bender Element Determinations - Post-Saturation
Svh Bender Element Determinations - Post-Saturation
Svh Bender Element Determinations - Post-Saturation
Svh Bender Element Determinations - Post-Saturation
Svh Bender Element Determinations - Post-Saturation
Svh Bender Element Determinations - Post-Saturation
Svh Bender Element Determinations - Post-Saturation
Svh Bender Element Determinations - Post-Saturation
Svh Bender Element Determinations - Post-Saturation
Svh Bender Element Determinations - Post-Saturation
Svh Bender Element Determinations - Post-Saturation
Svh Bender Element Determinations - Post-Saturation
Svh Bender Element Determinations - Post-Saturation
Svh Bender Element Determinations - Post-Saturation
Svh Bender Element Determinations - Post-Saturation
Svh Bender Element Determinations - Post-Saturation
Svh Bender Element Determinations - Post-Saturation
Svh Bender Element Determinations - Post-Saturation
Svh Bender Element Determinations - Post-Saturation
Svh Bender Element Determinations - Post-Saturation
Svh Bender Element Determinations - Post-Saturation
Svh Bender Element Determinations - Post-Saturation
Svh Bender Element Determinations - Post-Saturation
Svh Bender Element Determinations - Post-Saturation
Svh Bender Element Determinations - Post-Saturation
Pvh Bender Element Determinations - Post-Saturation
Pvh Bender Element Determinations - Post-Saturation | Bulk density |  | [Mg/m³]
Pvh Bender Element Determinations - Post-Saturation | Dry density |  | [Mg/m³]
Pvh Bender Element Determinations - Post-Saturation | Void ratio |  | [-]
Pvh Bender Element Determinations - Post-Saturation | Distance |  | [mm]
Pvh Bender Element Determinations - Post-Saturation | Effective radial pressure |  | [kPa]
Pvh Bender Element Determinations - Post-Saturation | Effective axial pressure |  | [kPa]
Pvh Bender Element Determinations - Post-Saturation | Input wave period | Crossover arrival time | Wavelength ratio | Velocity | Mmax
Pvh Bender Element Determinations - Post-Saturation | [ms] | [ms] | [-] | [m/s] | [MPa]
Pvh Bender Element Determinations - Post-Saturation
Pvh Bender Element Determinations - Post-Saturation
Pvh Bender Element Determinations - Post-Saturation
Pvh Bender Element Determinations - Post-Saturation
Pvh Bender Element Determinations - Post-Saturation
Pvh Bender Element Determinations - Post-Saturation
Pvh Bender Element Determinations - Post-Saturation
Pvh Bender Element Determinations - Post-Saturation
Pvh Bender Element Determinations - Post-Saturation
Pvh Bender Element Determinations - Post-Saturation
Pvh Bender Element Determinations - Post-Saturation
Pvh Bender Element Determinations - Post-Saturation
Pvh Bender Element Determinations - Post-Saturation
Pvh Bender Element Determinations - Post-Saturation
Pvh Bender Element Determinations - Post-Saturation
Pvh Bender Element Determinations - Post-Saturation
Pvh Bender Element Determinations - Post-Saturation
Pvh Bender Element Determinations - Post-Saturation
Pvh Bender Element Determinations - Post-Saturation
Pvh Bender Element Determinations - Post-Saturation
Pvh Bender Element Determinations - Post-Saturation
Pvh Bender Element Determinations - Post-Saturation
Pvh Bender Element Determinations - Post-Saturation
Pvh Bender Element Determinations - Post-Saturation
Pvh Bender Element Determinations - Post-Saturation
Pvh Bender Element Determinations - Post-Saturation
Pvh Bender Element Determinations - Post-Saturation
Pvh Bender Element Determinations - Post-Saturation
Pvh Bender Element Determinations - Post-Saturation
Pvh Bender Element Determinations - Post-Saturation
Isotropic Consolidation - 1
Isotropic Consolidation - 1 | Cell pressure | 935 | [kPa]
Isotropic Consolidation - 1 | Back pressure | 690 | [kPa]
Isotropic Consolidation - 1 | Base PWP | 689.671 | [kPa]
Isotropic Consolidation - 1 | Mid height PWP |  | [kPa]
Isotropic Consolidation - 1 | Effective radial pressure | 245.329 | [kPa]
Isotropic Consolidation - 1 | Effective axial pressure | 245.329 | [kPa]
Isotropic Consolidation - 1 | Deviator stress | 0 | [kPa]
Isotropic Consolidation - 1 | Volumetric strain | 2.5274 | [%]
Isotropic Consolidation - 1 | Volumetric strain rate - end of stage | -0.0017299 | [%/hr]
Isotropic Consolidation - 1 | External axial strain | 1.0344 | [%]
Isotropic Consolidation - 1 | Local axial strain |  | [%]
Isotropic Consolidation - 1 | Local radial strain |  | [%]
Isotropic Consolidation - 1 | Water content | 25.1237 | [%]
Isotropic Consolidation - 1 | Bulk density | 1.9905 | [Mg/m³]
Isotropic Consolidation - 1 | Dry density | 1.5908 | [Mg/m³]
Isotropic Consolidation - 1 | Void ratio | 0.66578 | [-]
Isotropic Consolidation - 1 | Degree of saturation | 100 | [%]
Svh Bender Element Determinations - Post-Isotropic Consolidation - 1
Svh Bender Element Determinations - Post-Isotropic Consolidation - 1 | Bulk density |  | [Mg/m³]
Svh Bender Element Determinations - Post-Isotropic Consolidation - 1 | Dry density |  | [Mg/m³]
Svh Bender Element Determinations - Post-Isotropic Consolidation - 1 | Void ratio |  | [-]
Svh Bender Element Determinations - Post-Isotropic Consolidation - 1 | Distance |  | [mm]
Svh Bender Element Determinations - Post-Isotropic Consolidation - 1 | Effective radial pressure |  | [kPa]
Svh Bender Element Determinations - Post-Isotropic Consolidation - 1 | Effective axial pressure |  | [kPa]
Svh Bender Element Determinations - Post-Isotropic Consolidation - 1 | Input wave period | Peak-to-Peak arrival time | Wavelength ratio | Velocity | Gmax
Svh Bender Element Determinations - Post-Isotropic Consolidation - 1 | [ms] | [ms] | [-] | [m/s] | [MPa]
Svh Bender Element Determinations - Post-Isotropic Consolidation - 1
Svh Bender Element Determinations - Post-Isotropic Consolidation - 1
Svh Bender Element Determinations - Post-Isotropic Consolidation - 1
Svh Bender Element Determinations - Post-Isotropic Consolidation - 1
Svh Bender Element Determinations - Post-Isotropic Consolidation - 1
Svh Bender Element Determinations - Post-Isotropic Consolidation - 1
Svh Bender Element Determinations - Post-Isotropic Consolidation - 1
Svh Bender Element Determinations - Post-Isotropic Consolidation - 1
Svh Bender Element Determinations - Post-Isotropic Consolidation - 1
Svh Bender Element Determinations - Post-Isotropic Consolidation - 1
Svh Bender Element Determinations - Post-Isotropic Consolidation - 1
Svh Bender Element Determinations - Post-Isotropic Consolidation - 1
Svh Bender Element Determinations - Post-Isotropic Consolidation - 1
Svh Bender Element Determinations - Post-Isotropic Consolidation - 1
Svh Bender Element Determinations - Post-Isotropic Consolidation - 1
Svh Bender Element Determinations - Post-Isotropic Consolidation - 1
Svh Bender Element Determinations - Post-Isotropic Consolidation - 1
Svh Bender Element Determinations - Post-Isotropic Consolidation - 1
Svh Bender Element Determinations - Post-Isotropic Consolidation - 1
Svh Bender Element Determinations - Post-Isotropic Consolidation - 1
Svh Bender Element Determinations - Post-Isotropic Consolidation - 1
Svh Bender Element Determinations - Post-Isotropic Consolidation - 1
Svh Bender Element Determinations - Post-Isotropic Consolidation - 1
Svh Bender Element Determinations - Post-Isotropic Consolidation - 1
Svh Bender Element Determinations - Post-Isotropic Consolidation - 1
Svh Bender Element Determinations - Post-Isotropic Consolidation - 1
Svh Bender Element Determinations - Post-Isotropic Consolidation - 1
Svh Bender Element Determinations - Post-Isotropic Consolidation - 1
Svh Bender Element Determinations - Post-Isotropic Consolidation - 1
Svh Bender Element Determinations - Post-Isotropic Consolidation - 1
Pvh Bender Element Determinations - Post-Isotropic Consolidation - 1
Pvh Bender Element Determinations - Post-Isotropic Consolidation - 1 | Bulk density |  | [Mg/m³]
Pvh Bender Element Determinations - Post-Isotropic Consolidation - 1 | Dry density |  | [Mg/m³]
Pvh Bender Element Determinations - Post-Isotropic Consolidation - 1 | Void ratio |  | [-]
Pvh Bender Element Determinations - Post-Isotropic Consolidation - 1 | Distance |  | [mm]
Pvh Bender Element Determinations - Post-Isotropic Consolidation - 1 | Effective radial pressure |  | [kPa]
Pvh Bender Element Determinations - Post-Isotropic Consolidation - 1 | Effective axial pressure |  | [kPa]
Pvh Bender Element Determinations - Post-Isotropic Consolidation - 1 | Input wave period | Crossover arrival time | Wavelength ratio | Velocity | Mmax
Pvh Bender Element Determinations - Post-Isotropic Consolidation - 1 | [ms] | [ms] | [-] | [m/s] | [MPa]
Pvh Bender Element Determinations - Post-Isotropic Consolidation - 1
Pvh Bender Element Determinations - Post-Isotropic Consolidation - 1
Pvh Bender Element Determinations - Post-Isotropic Consolidation - 1
Pvh Bender Element Determinations - Post-Isotropic Consolidation - 1
Pvh Bender Element Determinations - Post-Isotropic Consolidation - 1
Pvh Bender Element Determinations - Post-Isotropic Consolidation - 1
Pvh Bender Element Determinations - Post-Isotropic Consolidation - 1
Pvh Bender Element Determinations - Post-Isotropic Consolidation - 1
Pvh Bender Element Determinations - Post-Isotropic Consolidation - 1
Pvh Bender Element Determinations - Post-Isotropic Consolidation - 1
Pvh Bender Element Determinations - Post-Isotropic Consolidation - 1
Pvh Bender Element Determinations - Post-Isotropic Consolidation - 1
Pvh Bender Element Determinations - Post-Isotropic Consolidation - 1
Pvh Bender Element Determinations - Post-Isotropic Consolidation - 1
Pvh Bender Element Determinations - Post-Isotropic Consolidation - 1
Pvh Bender Element Determinations - Post-Isotropic Consolidation - 1
Pvh Bender Element Determinations - Post-Isotropic Consolidation - 1
Pvh Bender Element Determinations - Post-Isotropic Consolidation - 1
Pvh Bender Element Determinations - Post-Isotropic Consolidation - 1
Pvh Bender Element Determinations - Post-Isotropic Consolidation - 1
Pvh Bender Element Determinations - Post-Isotropic Consolidation - 1
Pvh Bender Element Determinations - Post-Isotropic Consolidation - 1
Pvh Bender Element Determinations - Post-Isotropic Consolidation - 1
Pvh Bender Element Determinations - Post-Isotropic Consolidation - 1
Pvh Bender Element Determinations - Post-Isotropic Consolidation - 1
Pvh Bender Element Determinations - Post-Isotropic Consolidation - 1
Pvh Bender Element Determinations - Post-Isotropic Consolidation - 1
Pvh Bender Element Determinations - Post-Isotropic Consolidation - 1
Pvh Bender Element Determinations - Post-Isotropic Consolidation - 1
Pvh Bender Element Determinations - Post-Isotropic Consolidation - 1
Anisotropic Consolidation - 1
Anisotropic Consolidation - 1 | Cell pressure |  | [kPa]
Anisotropic Consolidation - 1 | Back pressure |  | [kPa]
Anisotropic Consolidation - 1 | Base PWP |  | [kPa]
Anisotropic Consolidation - 1 | Mid height PWP |  | [kPa]
Anisotropic Consolidation - 1 | Effective radial pressure |  | [kPa]
Anisotropic Consolidation - 1 | Effective axial pressure |  | [kPa]
Anisotropic Consolidation - 1 | Deviator stress |  | [kPa]
Anisotropic Consolidation - 1 | Volumetric strain |  | [%]
Anisotropic Consolidation - 1 | Volumetric strain rate - end of stage |  | [%/hr]
Anisotropic Consolidation - 1 | External axial strain |  | [%]
Anisotropic Consolidation - 1 | Local axial strain |  | [%]
Anisotropic Consolidation - 1 | Local radial strain |  | [%]
Anisotropic Consolidation - 1 | Water content |  | [%]
Anisotropic Consolidation - 1 | Bulk density |  | [Mg/m³]
Anisotropic Consolidation - 1 | Dry density |  | [Mg/m³]
Anisotropic Consolidation - 1 | Void ratio |  | [-]
Anisotropic Consolidation - 1 | Degree of saturation |  | [%]
Svh Bender Element Determinations - Post-Anisotropic Consolidation - 1
Svh Bender Element Determinations - Post-Anisotropic Consolidation - 1 | Bulk density |  | [Mg/m³]
Svh Bender Element Determinations - Post-Anisotropic Consolidation - 1 | Dry density |  | [Mg/m³]
Svh Bender Element Determinations - Post-Anisotropic Consolidation - 1 | Void ratio |  | [-]
Svh Bender Element Determinations - Post-Anisotropic Consolidation - 1 | Distance |  | [mm]
Svh Bender Element Determinations - Post-Anisotropic Consolidation - 1 | Effective radial pressure |  | [kPa]
Svh Bender Element Determinations - Post-Anisotropic Consolidation - 1 | Effective axial pressure |  | [kPa]
Svh Bender Element Determinations - Post-Anisotropic Consolidation - 1 | Input wave period | Peak-to-Peak arrival time | Wavelength ratio | Velocity | Gmax
Svh Bender Element Determinations - Post-Anisotropic Consolidation - 1 | [ms] | [ms] | [-] | [m/s] | [MPa]
Svh Bender Element Determinations - Post-Anisotropic Consolidation - 1
Svh Bender Element Determinations - Post-Anisotropic Consolidation - 1
Svh Bender Element Determinations - Post-Anisotropic Consolidation - 1
Svh Bender Element Determinations - Post-Anisotropic Consolidation - 1
Svh Bender Element Determinations - Post-Anisotropic Consolidation - 1
Svh Bender Element Determinations - Post-Anisotropic Consolidation - 1
Svh Bender Element Determinations - Post-Anisotropic Consolidation - 1
Svh Bender Element Determinations - Post-Anisotropic Consolidation - 1
Svh Bender Element Determinations - Post-Anisotropic Consolidation - 1
Svh Bender Element Determinations - Post-Anisotropic Consolidation - 1
Svh Bender Element Determinations - Post-Anisotropic Consolidation - 1
Svh Bender Element Determinations - Post-Anisotropic Consolidation - 1
Svh Bender Element Determinations - Post-Anisotropic Consolidation - 1
Svh Bender Element Determinations - Post-Anisotropic Consolidation - 1
Svh Bender Element Determinations - Post-Anisotropic Consolidation - 1
Svh Bender Element Determinations - Post-Anisotropic Consolidation - 1
Svh Bender Element Determinations - Post-Anisotropic Consolidation - 1
Svh Bender Element Determinations - Post-Anisotropic Consolidation - 1
Svh Bender Element Determinations - Post-Anisotropic Consolidation - 1
Svh Bender Element Determinations - Post-Anisotropic Consolidation - 1
Svh Bender Element Determinations - Post-Anisotropic Consolidation - 1
Svh Bender Element Determinations - Post-Anisotropic Consolidation - 1
Svh Bender Element Determinations - Post-Anisotropic Consolidation - 1
Svh Bender Element Determinations - Post-Anisotropic Consolidation - 1
Svh Bender Element Determinations - Post-Anisotropic Consolidation - 1
Svh Bender Element Determinations - Post-Anisotropic Consolidation - 1
Svh Bender Element Determinations - Post-Anisotropic Consolidation - 1
Svh Bender Element Determinations - Post-Anisotropic Consolidation - 1
Svh Bender Element Determinations - Post-Anisotropic Consolidation - 1
Svh Bender Element Determinations - Post-Anisotropic Consolidation - 1
Pvh Bender Element Determinations - Post-Anisotropic Consolidation - 1
Pvh Bender Element Determinations - Post-Anisotropic Consolidation - 1 | Bulk density |  | [Mg/m³]
Pvh Bender Element Determinations - Post-Anisotropic Consolidation - 1 | Dry density |  | [Mg/m³]
Pvh Bender Element Determinations - Post-Anisotropic Consolidation - 1 | Void ratio |  | [-]
Pvh Bender Element Determinations - Post-Anisotropic Consolidation - 1 | Distance |  | [mm]
Pvh Bender Element Determinations - Post-Anisotropic Consolidation - 1 | Effective radial pressure |  | [kPa]
Pvh Bender Element Determinations - Post-Anisotropic Consolidation - 1 | Effective axial pressure |  | [kPa]
Pvh Bender Element Determinations - Post-Anisotropic Consolidation - 1 | Input wave period | Crossover arrival time | Wavelength ratio | Velocity | Mmax
Pvh Bender Element Determinations - Post-Anisotropic Consolidation - 1 | [ms] | [ms] | [-] | [m/s] | [MPa]
Pvh Bender Element Determinations - Post-Anisotropic Consolidation - 1
Pvh Bender Element Determinations - Post-Anisotropic Consolidation - 1
Pvh Bender Element Determinations - Post-Anisotropic Consolidation - 1
Pvh Bender Element Determinations - Post-Anisotropic Consolidation - 1
Pvh Bender Element Determinations - Post-Anisotropic Consolidation - 1
Pvh Bender Element Determinations - Post-Anisotropic Consolidation - 1
Pvh Bender Element Determinations - Post-Anisotropic Consolidation - 1
Pvh Bender Element Determinations - Post-Anisotropic Consolidation - 1
Pvh Bender Element Determinations - Post-Anisotropic Consolidation - 1
Pvh Bender Element Determinations - Post-Anisotropic Consolidation - 1
Pvh Bender Element Determinations - Post-Anisotropic Consolidation - 1
Pvh Bender Element Determinations - Post-Anisotropic Consolidation - 1
Pvh Bender Element Determinations - Post-Anisotropic Consolidation - 1
Pvh Bender Element Determinations - Post-Anisotropic Consolidation - 1
Pvh Bender Element Determinations - Post-Anisotropic Consolidation - 1
Pvh Bender Element Determinations - Post-Anisotropic Consolidation - 1
Pvh Bender Element Determinations - Post-Anisotropic Consolidation - 1
Pvh Bender Element Determinations - Post-Anisotropic Consolidation - 1
Pvh Bender Element Determinations - Post-Anisotropic Consolidation - 1
Pvh Bender Element Determinations - Post-Anisotropic Consolidation - 1
Pvh Bender Element Determinations - Post-Anisotropic Consolidation - 1
Pvh Bender Element Determinations - Post-Anisotropic Consolidation - 1
Pvh Bender Element Determinations - Post-Anisotropic Consolidation - 1
Pvh Bender Element Determinations - Post-Anisotropic Consolidation - 1
Pvh Bender Element Determinations - Post-Anisotropic Consolidation - 1
Pvh Bender Element Determinations - Post-Anisotropic Consolidation - 1
Pvh Bender Element Determinations - Post-Anisotropic Consolidation - 1
Pvh Bender Element Determinations - Post-Anisotropic Consolidation - 1
Pvh Bender Element Determinations - Post-Anisotropic Consolidation - 1
Pvh Bender Element Determinations - Post-Anisotropic Consolidation - 1
Stress-Controlled Cyclic Loading Stage (Drained)
Stress-Controlled Cyclic Loading Stage (Drained) | Reference deviatoric stress | 245 | [kPa]
Stress-Controlled Cyclic Loading Stage (Drained) | Mean qav | 0.092636 | [kPa]
Stress-Controlled Cyclic Loading Stage (Drained) | Mean qcy | 25.0242 | [kPa]
Stress-Controlled Cyclic Loading Stage (Drained) | Frequency | 0.1 | [Hz]
Stress-Controlled Cyclic Loading Stage (Drained) | Number of cycles applied (Nf) | 400 | [-]
Stress-Controlled Cyclic Loading Stage (Drained) | External eav at Nf | 0.019704 | [%]
Stress-Controlled Cyclic Loading Stage (Drained) | External ecy at Nf | 0.014868 | [%]
Stress-Controlled Cyclic Loading Stage (Drained) | Local eav at Nf |  | [%]
Stress-Controlled Cyclic Loading Stage (Drained) | Local ecy at Nf |  | [%]
Stress-Controlled Cyclic Loading Stage (Drained) | Volumetric strain at Nf | 0.038138 | [%]
Stress-Controlled Cyclic Loading Stage (Drained) | Local volumetric strain at Nf |  | [%]
Stress-Controlled Cyclic Loading Stage (Drained) | Water content | 25.1001 | [%]
Stress-Controlled Cyclic Loading Stage (Drained) | Bulk density | 1.9909 | [Mg/m³]
Stress-Controlled Cyclic Loading Stage (Drained) | Dry density | 1.5914 | [Mg/m³]
Stress-Controlled Cyclic Loading Stage (Drained) | Void ratio | 0.66515 | [-]
Stress-Controlled Cyclic Loading Stage (Drained) | Degree of saturation | 100 | [%]
Stress-Controlled Cyclic Loading Stage (Drained) | Failure criteria used | 400 cycles | [-]
Stress-Controlled Cyclic Loading Stage (Drained) | Cycle | eav | ecy | Eext | Eloc | lext | lloc
Stress-Controlled Cyclic Loading Stage (Drained) | [-] | [%] | [%] | [MPa] | [MPa] | [%] | [%]
Stress-Controlled Cyclic Loading Stage (Drained) | 1 | -0.00043305 | 0.013713 | 181.6801 |  | 1.7337
Stress-Controlled Cyclic Loading Stage (Drained) | 2 | -0.00061349 | 0.013677 | 182.1595 |  | 0.36378
Stress-Controlled Cyclic Loading Stage (Drained) | 5 | -0.00043305 | 0.013858 | 180.8362 |  | 0.022635
Stress-Controlled Cyclic Loading Stage (Drained) | 10 | 0.00036088 | 0.014074 | 178.0541 |  | 0.12103
Stress-Controlled Cyclic Loading Stage (Drained) | 20 | 0.0012992 | 0.014218 | 175.4103 |  | 0.068166
Stress-Controlled Cyclic Loading Stage (Drained) | 30 | 0.0022013 | 0.014182 | 174.9252 |  | 0.029241
Stress-Controlled Cyclic Loading Stage (Drained) | 40 | 0.0029231 | 0.014327 | 172.8861 |  | 0.16998
Stress-Controlled Cyclic Loading Stage (Drained) | 50 | 0.0034644 | 0.014435 | 173.0537 |  | 0.13273
Stress-Controlled Cyclic Loading Stage (Drained) | 100 | 0.007001 | 0.014507 | 171.8285 |  | 0.050606
Stress-Controlled Cyclic Loading Stage (Drained) | 200 | 0.012125 | 0.014652 | 169.6848 |  | 0.047616
Stress-Controlled Cyclic Loading Stage (Drained) | 300 | 0.015951 | 0.014724 | 170.5577 |  | 0.11898
Stress-Controlled Cyclic Loading Stage (Drained) | 400 | 0.019704 | 0.014868 | 167.3913 |  | 0.26897
Stress-Controlled Cyclic Loading Stage (Drained)
Stress-Controlled Cyclic Loading Stage (Drained)
Stress-Controlled Cyclic Loading Stage (Drained)
Stress-Controlled Cyclic Loading Stage (Drained)
Stress-Controlled Cyclic Loading Stage (Drained)
Stress-Controlled Cyclic Loading Stage (Drained)
Stress-Controlled Cyclic Loading Stage (Drained)
Stress-Controlled Cyclic Loading Stage (Drained)
Stress-Controlled Cyclic Loading Stage (Drained)
Stress-Controlled Cyclic Loading Stage (Drained)
Stress-Controlled Cyclic Loading Stage (Drained)
Stress-Controlled Cyclic Loading Stage (Drained)
Stress-Controlled Cyclic Loading Stage (Drained)
Stress-Controlled Cyclic Loading Stage (Drained)
Stress-Controlled Cyclic Loading Stage (Drained)
Stress-Controlled Cyclic Loading Stage (Drained)
Stress-Controlled Cyclic Loading Stage (Drained)
Stress-Controlled Cyclic Loading Stage (Drained)
Stress-Controlled Cyclic Loading Stage (Drained)
Stress-Controlled Cyclic Loading Stage (Drained)
Stress-Controlled Cyclic Loading Stage (Drained)
Stress-Controlled Cyclic Loading Stage (Drained)
Stress-Controlled Cyclic Loading Stage (Drained)
Stress-Controlled Cyclic Loading Stage (Drained)
Stress-Controlled Cyclic Loading Stage (Drained)
Stress-Controlled Cyclic Loading Stage (Drained)
Stress-Controlled Cyclic Loading Stage (Drained)
Stress-Controlled Cyclic Loading Stage (Drained)
Stress-Controlled Cyclic Loading Stage (Drained)
Stress-Controlled Cyclic Loading Stage (Drained)
Svh Bender Element Determinations - Post-Preshear
Svh Bender Element Determinations - Post-Preshear | Bulk density |  | [Mg/m³]
Svh Bender Element Determinations - Post-Preshear | Dry density |  | [Mg/m³]
Svh Bender Element Determinations - Post-Preshear | Void ratio |  | [-]
Svh Bender Element Determinations - Post-Preshear | Distance |  | [mm]
Svh Bender Element Determinations - Post-Preshear | Effective radial pressure |  | [kPa]
Svh Bender Element Determinations - Post-Preshear | Effective axial pressure |  | [kPa]
Svh Bender Element Determinations - Post-Preshear | Input wave period | Peak-to-Peak arrival time | Wavelength ratio | Velocity | Gmax
Svh Bender Element Determinations - Post-Preshear | [ms] | [ms] | [-] | [m/s] | [MPa]
Svh Bender Element Determinations - Post-Preshear
Svh Bender Element Determinations - Post-Preshear
Svh Bender Element Determinations - Post-Preshear
Svh Bender Element Determinations - Post-Preshear
Svh Bender Element Determinations - Post-Preshear
Svh Bender Element Determinations - Post-Preshear
Svh Bender Element Determinations - Post-Preshear
Svh Bender Element Determinations - Post-Preshear
Svh Bender Element Determinations - Post-Preshear
Svh Bender Element Determinations - Post-Preshear
Svh Bender Element Determinations - Post-Preshear
Svh Bender Element Determinations - Post-Preshear
Svh Bender Element Determinations - Post-Preshear
Svh Bender Element Determinations - Post-Preshear
Svh Bender Element Determinations - Post-Preshear
Svh Bender Element Determinations - Post-Preshear
Svh Bender Element Determinations - Post-Preshear
Svh Bender Element Determinations - Post-Preshear
Svh Bender Element Determinations - Post-Preshear
Svh Bender Element Determinations - Post-Preshear
Svh Bender Element Determinations - Post-Preshear
Svh Bender Element Determinations - Post-Preshear
Svh Bender Element Determinations - Post-Preshear
Svh Bender Element Determinations - Post-Preshear
Svh Bender Element Determinations - Post-Preshear
Svh Bender Element Determinations - Post-Preshear
Svh Bender Element Determinations - Post-Preshear
Svh Bender Element Determinations - Post-Preshear
Svh Bender Element Determinations - Post-Preshear
Svh Bender Element Determinations - Post-Preshear
Pvh Bender Element Determinations - Post-Preshear
Pvh Bender Element Determinations - Post-Preshear | Bulk density |  | [Mg/m³]
Pvh Bender Element Determinations - Post-Preshear | Dry density |  | [Mg/m³]
Pvh Bender Element Determinations - Post-Preshear | Void ratio |  | [-]
Pvh Bender Element Determinations - Post-Preshear | Distance |  | [mm]
Pvh Bender Element Determinations - Post-Preshear | Effective radial pressure |  | [kPa]
Pvh Bender Element Determinations - Post-Preshear | Effective axial pressure |  | [kPa]
Pvh Bender Element Determinations - Post-Preshear | Input wave period | Crossover arrival time | Wavelength ratio | Velocity | Mmax
Pvh Bender Element Determinations - Post-Preshear | [ms] | [ms] | [-] | [m/s] | [MPa]
Pvh Bender Element Determinations - Post-Preshear
Pvh Bender Element Determinations - Post-Preshear
Pvh Bender Element Determinations - Post-Preshear
Pvh Bender Element Determinations - Post-Preshear
Pvh Bender Element Determinations - Post-Preshear
Pvh Bender Element Determinations - Post-Preshear
Pvh Bender Element Determinations - Post-Preshear
Pvh Bender Element Determinations - Post-Preshear
Pvh Bender Element Determinations - Post-Preshear
Pvh Bender Element Determinations - Post-Preshear
Pvh Bender Element Determinations - Post-Preshear
Pvh Bender Element Determinations - Post-Preshear
Pvh Bender Element Determinations - Post-Preshear
Pvh Bender Element Determinations - Post-Preshear
Pvh Bender Element Determinations - Post-Preshear
Pvh Bender Element Determinations - Post-Preshear
Pvh Bender Element Determinations - Post-Preshear
Pvh Bender Element Determinations - Post-Preshear
Pvh Bender Element Determinations - Post-Preshear
Pvh Bender Element Determinations - Post-Preshear
Pvh Bender Element Determinations - Post-Preshear
Pvh Bender Element Determinations - Post-Preshear
Pvh Bender Element Determinations - Post-Preshear
Pvh Bender Element Determinations - Post-Preshear
Pvh Bender Element Determinations - Post-Preshear
Pvh Bender Element Determinations - Post-Preshear
Pvh Bender Element Determinations - Post-Preshear
Pvh Bender Element Determinations - Post-Preshear
Pvh Bender Element Determinations - Post-Preshear
Pvh Bender Element Determinations - Post-Preshear
Isotropic Consolidation - 2
Isotropic Consolidation - 2 | Cell pressure |  | [kPa]
Isotropic Consolidation - 2 | Back pressure |  | [kPa]
Isotropic Consolidation - 2 | Base PWP |  | [kPa]
Isotropic Consolidation - 2 | Mid height PWP |  | [kPa]
Isotropic Consolidation - 2 | Effective radial pressure |  | [kPa]
Isotropic Consolidation - 2 | Effective axial pressure |  | [kPa]
Isotropic Consolidation - 2 | Deviator stress |  | [kPa]
Isotropic Consolidation - 2 | Volumetric strain |  | [%]
Isotropic Consolidation - 2 | Volumetric strain rate - end of stage |  | [%/hr]
Isotropic Consolidation - 2 | External axial strain |  | [%]
Isotropic Consolidation - 2 | Local axial strain |  | [%]
Isotropic Consolidation - 2 | Local radial strain |  | [%]
Isotropic Consolidation - 2 | Water content |  | [%]
Isotropic Consolidation - 2 | Bulk density |  | [Mg/m³]
Isotropic Consolidation - 2 | Dry density |  | [Mg/m³]
Isotropic Consolidation - 2 | Void ratio |  | [-]
Isotropic Consolidation - 2 | Degree of saturation |  | [%]
Anisotropic Consolidation - 2
Anisotropic Consolidation - 2 | Cell pressure |  | [kPa]
Anisotropic Consolidation - 2 | Back pressure |  | [kPa]
Anisotropic Consolidation - 2 | Base PWP |  | [kPa]
Anisotropic Consolidation - 2 | Mid height PWP |  | [kPa]
Anisotropic Consolidation - 2 | Effective radial pressure |  | [kPa]
Anisotropic Consolidation - 2 | Effective axial pressure |  | [kPa]
Anisotropic Consolidation - 2 | Deviator stress |  | [kPa]
Anisotropic Consolidation - 2 | Volumetric strain |  | [%]
Anisotropic Consolidation - 2 | Volumetric strain rate - end of stage |  | [%/hr]
Anisotropic Consolidation - 2 | External axial strain |  | [%]
Anisotropic Consolidation - 2 | Local axial strain |  | [%]
Anisotropic Consolidation - 2 | Local radial strain |  | [%]
Anisotropic Consolidation - 2 | Water content |  | [%]
Anisotropic Consolidation - 2 | Bulk density |  | [Mg/m³]
Anisotropic Consolidation - 2 | Dry density |  | [Mg/m³]
Anisotropic Consolidation - 2 | Void ratio |  | [-]
Anisotropic Consolidation - 2 | Degree of saturation |  | [%]
Shearing Stage
Shearing Stage | Initial effective radial pressure | 245.1405 | [kPa]
Shearing Stage | Initial effective axial pressure | 245.3641 | [kPa]
Shearing Stage | Rate of strain | 1.2999 | [%/hour]
At peak deviator stress
Shearing stage - At peak deviator stress | Corrected deviator stress | 592.5347 | [kPa]
Shearing stage - At peak deviator stress | Membrane correction applied | 6.9018 | [kPa]
Shearing stage - At peak deviator stress | Drain correction applied | 0 | [kPa]
Shearing stage - At peak deviator stress | External axial strain | 19.4583 | [%]
Shearing stage - At peak deviator stress | Local axial strain |  | [%]
Shearing stage - At peak deviator stress | Local radial strain |  | [%]
Shearing stage - At peak deviator stress | Volumetric strain | 4.7514 | [%]
Shearing stage - At peak deviator stress | Local volumetric strain |  | [%]
Shearing stage - At peak deviator stress | Effective radial pressure | 241.4963 | [kPa]
Shearing stage - At peak deviator stress | Effective axial pressure | 834.0311 | [kPa]
Shearing stage - At peak deviator stress | Principal effective stress ratio | 3.4536 | [-]
Shearing stage - At peak deviator stress | e50 | 4.0033 | [%]
Shearing stage - At peak deviator stress | Secant modulus (E50) at e50 | 7451.0568 | [kPa]
At peak principal effective stress ratio
Shearing stage - At peak principal effective stress ratio | Corrected deviator stress | 590.9451 | [kPa]
Shearing stage - At peak principal effective stress ratio | Membrane correction applied | 6.5067 | [kPa]
Shearing stage - At peak principal effective stress ratio | Drain correction applied | 0 | [kPa]
Shearing stage - At peak principal effective stress ratio | External axial strain | 18.2562 | [%]
Shearing stage - At peak principal effective stress ratio | Local axial strain |  | [%]
Shearing stage - At peak principal effective stress ratio | Local radial strain |  | [%]
Shearing stage - At peak principal effective stress ratio | Volumetric strain | 4.7437 | [%]
Shearing stage - At peak principal effective stress ratio | Local volumetric strain |  | [%]
Shearing stage - At peak principal effective stress ratio | Effective radial pressure | 239.794 | [kPa]
Shearing stage - At peak principal effective stress ratio | Effective axial pressure | 830.7391 | [kPa]
Shearing stage - At peak principal effective stress ratio | Principal effective stress ratio | 3.4644 | [-]
At 10% external axial strain
Shearing stage - At 10% external axial strain | Corrected deviator stress | 492.5417 | [kPa]
Shearing stage - At 10% external axial strain | Membrane correction applied | 3.7285 | [kPa]
Shearing stage - At 10% external axial strain | Drain correction applied | 0 | [kPa]
Shearing stage - At 10% external axial strain | External axial strain | 9.9926 | [%]
Shearing stage - At 10% external axial strain | Local axial strain |  | [%]
Shearing stage - At 10% external axial strain | Local radial strain |  | [%]
Shearing stage - At 10% external axial strain | Volumetric strain | 4.1244 | [%]
Shearing stage - At 10% external axial strain | Local volumetric strain |  | [%]
Shearing stage - At 10% external axial strain | Effective radial pressure | 225.3297 | [kPa]
Shearing stage - At 10% external axial strain | Effective axial pressure | 717.8714 | [kPa]
Shearing stage - At 10% external axial strain | Principal effective stress ratio | 3.1859 | [-]
Final Conditions
Final Conditions | Water content | 22.1377 | [%]
Final Conditions | Bulk density | 2.0399 | [Mg/m³]
Final Conditions | Dry density | 1.6702 | [Mg/m³]
Final Conditions | Void ratio | 0.58665 | [-]
Mohr Failure Envelope
Mohr Failure Envelope | Effective cohesion (c') | 0 | [kPa]
Mohr Failure Envelope | Effective angle of internal friction (φ') | 33 | [degree]
Mohr Failure Envelope for all three specimens
Mohr Failure Envelope for all three specimens | Effective cohesion (c') | 0 | [kPa]
Mohr Failure Envelope for all three specimens | Effective angle of internal friction (φ') | 33 | [degree]

## Saturation
Saturation
Time | Pore Water Pressure | Cell pressure
[hours] | [kPa] | [kPa]
0 | 38.4121 | 51
0.0027778 | 39.923 | 52
0.011111 | 49.2555 | 61
0.025 | 65.0718 | 77
0.044444 | 87.0574 | 98
0.069444 | 114.5647 | 126
0.1 | 148.597 | 160
0.13611 | 188.3701 | 199
0.17778 | 234.7995 | 245
0.225 | 286.7816 | 296
0.27778 | 345.4255 | 355
0.33611 | 410.0887 | 419
0.4 | 480.6541 | 489
0.46944 | 557.1503 | 565
0.54444 | 591.0511 | 600
0.625 | 591.2661 | 600
0.71111 | 591.4221 | 600
0.74806 | 590.7649 | 600
0.74833 | 590.7911 | 600
0.75111 | 687.6016 | 699
0.75944 | 690.1769 | 700
0.77333 | 690.3866 | 700
0.79278 | 690.5568 | 700
0.81778 | 690.413 | 700
0.84833 | 690.4089 | 700
0.88444 | 690.3646 | 700
0.92611 | 690.257 | 700
0.97333 | 690.3319 | 700
0.97417 | 690.2787 | 700

## BE - SVH - Post-Sat
SVH Bender Element Determination - Post-Saturation
Time | Input wave period - source signal | Input wave period - received signal | Input wave period - source signal | Input wave period - received signal | Input wave period - source signal | Input wave period - received signal | Input wave period - source signal | Input wave period - received signal | Input wave period - source signal | Input wave period - received signal | Input wave period - source signal | Input wave period - received signal | Input wave period - source signal | Input wave period - received signal | Input wave period - source signal | Input wave period - received signal | Input wave period - source signal | Input wave period - received signal | Input wave period - source signal | Input wave period - received signal | Frequency | Gmax
[ms] | [ms] | [ms] | [ms] | [ms] | [ms] | [ms] | [ms] | [ms] | [ms] | [ms] | [ms] | [ms] | [ms] | [ms] | [ms] | [ms] | [ms] | [ms] | [ms] | [ms] | [Hz] | [MPa]

## BE - PVH - Post-Sat
PVH Bender Element Determinations - Post-Saturation
Time | Input wave period - source signal | Input wave period - received signal | Input wave period - source signal | Input wave period - received signal | Input wave period - source signal | Input wave period - received signal | Input wave period - source signal | Input wave period - received signal | Input wave period - source signal | Input wave period - received signal | Input wave period - source signal | Input wave period - received signal | Input wave period - source signal | Input wave period - received signal | Input wave period - source signal | Input wave period - received signal | Input wave period - source signal | Input wave period - received signal | Input wave period - source signal | Input wave period - received signal | Frequency | Mmax
[ms] | [ms] | [ms] | [ms] | [ms] | [ms] | [ms] | [ms] | [ms] | [ms] | [ms] | [ms] | [ms] | [ms] | [ms] | [ms] | [ms] | [ms] | [ms] | [ms] | [ms] | [Hz] | [MPa]

## Isotropic Consolidation - 1
Isotropic Consolidation - 1
Square root time | Volumetric strain | External axial strain | Effective axial stress
[minutes] 0.5 | [%] | [%] | [kPa]
0 | 0 | 0 | 10.4286
0.40825 | -0.0018587 | -0.0016429 | 10.4041
0.8165 | -0.0024163 | -0.0019286 | 11.3819
1.2247 | 0.00055761 | 7.1429e-05 | 12.0279
1.633 | 0.010223 | 0.0072857 | 13.6041
2.0412 | 0.030668 | 0.016643 | 15.2833
2.4495 | 0.060407 | 0.029929 | 17.4707
2.8577 | 0.099997 | 0.046714 | 21.0699
3.266 | 0.15371 | 0.069071 | 24.0791
3.6742 | 0.22044 | 0.096857 | 27.1711
4.0825 | 0.29088 | 0.12664 | 32.1855
4.4907 | 0.36467 | 0.15921 | 36.1766
4.899 | 0.43605 | 0.19214 | 41.3726
5.3072 | 0.50742 | 0.22429 | 46.9551
5.7155 | 0.57898 | 0.25686 | 52.5429
6.1237 | 0.64608 | 0.28721 | 59.3619
6.532 | 0.71299 | 0.31714 | 65.5342
6.9402 | 0.7786 | 0.34643 | 73.3519
7.3485 | 0.84143 | 0.37429 | 81.5574
7.7567 | 0.90648 | 0.40357 | 88.7635
8.165 | 0.96652 | 0.42943 | 97.3092
8.5732 | 1.029 | 0.457 | 106.5802
8.9815 | 1.0914 | 0.48436 | 115.6451
9.3897 | 1.1507 | 0.51 | 125.7381
9.798 | 1.2137 | 0.537 | 135.5146
10.2062 | 1.2791 | 0.56457 | 146.8492
10.6145 | 1.349 | 0.59393 | 157.8706
11.0227 | 1.4256 | 0.62514 | 168.6148
11.431 | 1.5098 | 0.65879 | 181.2088
11.8392 | 1.6052 | 0.6955 | 193.5994
12.2474 | 1.7156 | 0.73807 | 206.4841
12.6557 | 1.8414 | 0.78586 | 219.3381
13.0639 | 1.9827 | 0.83871 | 232.4715
13.4722 | 2.1367 | 0.89643 | 245.0553
13.8804 | 2.2187 | 0.92586 | 245.6995
14.2887 | 2.2607 | 0.9405 | 245.9195
14.6969 | 2.2875 | 0.95 | 245.3663
15.1052 | 2.3081 | 0.95771 | 245.8983
15.5134 | 2.3239 | 0.96336 | 245.801
15.9217 | 2.3367 | 0.968 | 246.0634
16.3299 | 2.3475 | 0.97171 | 245.9999
16.7382 | 2.3566 | 0.97514 | 245.9165
17.1464 | 2.3641 | 0.978 | 245.9092
17.5547 | 2.3706 | 0.9805 | 245.56
17.9629 | 2.3767 | 0.98257 | 245.9917
18.3712 | 2.3817 | 0.985 | 246.1042
18.7794 | 2.3866 | 0.98693 | 246.1958
19.1877 | 2.3914 | 0.98943 | 245.7608
19.5959 | 2.3957 | 0.99143 | 245.6624
20.0042 | 2.4001 | 0.99314 | 246.2266
20.4124 | 2.4035 | 0.99436 | 245.6394
20.8207 | 2.4076 | 0.99643 | 245.8706
21.2289 | 2.4157 | 0.99986 | 245.316
21.6372 | 2.425 | 1.0029 | 244.5392
22.0454 | 2.434 | 1.0055 | 244.0462
22.4537 | 2.4432 | 1.0079 | 243.7727
22.8619 | 2.4525 | 1.0098 | 243.6163
23.2702 | 2.4602 | 1.0113 | 243.382
23.6784 | 2.4674 | 1.0128 | 243.3513
24.0866 | 2.4752 | 1.0146 | 243.7858
24.4949 | 2.4815 | 1.0156 | 243.0861
24.9031 | 2.4877 | 1.0168 | 242.9001
25.3114 | 2.4942 | 1.018 | 243.3549
25.7196 | 2.4994 | 1.0191 | 243.1418
26.1279 | 2.5055 | 1.0202 | 242.8844
26.5361 | 2.5113 | 1.0213 | 242.5118
26.9444 | 2.5161 | 1.0224 | 242.3954
27.3526 | 2.5217 | 1.0235 | 242.4598
27.7609 | 2.5261 | 1.0241 | 242.1585
28.1691 | 2.5312 | 1.025 | 242.4709
28.5774 | 2.5358 | 1.0256 | 241.994
28.9856 | 2.5406 | 1.0265 | 242.2064
29.3939 | 2.5447 | 1.0275 | 241.8374
29.8021 | 2.5499 | 1.0286 | 242.1931
30.2104 | 2.5533 | 1.029 | 241.8508
30.6186 | 2.5574 | 1.0299 | 241.6992
31.0269 | 2.5626 | 1.0311 | 241.9333
31.4351 | 2.5659 | 1.0316 | 241.8393
31.8434 | 2.5698 | 1.0326 | 241.8604
32.2516 | 2.5732 | 1.033 | 241.8101
32.6599 | 2.5767 | 1.0338 | 241.5695
33.0681 | 2.5804 | 1.0346 | 241.8578
33.4764 | 2.5841 | 1.0356 | 241.7236
33.8846 | 2.588 | 1.0361 | 242.0961
34.2929 | 2.5832 | 1.0315 | 242.8786
34.7011 | 2.5654 | 1.0246 | 244.4525
35.1094 | 2.5522 | 1.0225 | 245.1524
35.5176 | 2.544 | 1.0229 | 245.4531
35.9258 | 2.5379 | 1.0249 | 246.0523
36.3341 | 2.5341 | 1.0272 | 245.8932
36.7423 | 2.5321 | 1.0298 | 245.4594
37.1506 | 2.5289 | 1.0312 | 245.8319
37.5588 | 2.5284 | 1.033 | 246.0126
37.9671 | 2.5274 | 1.0345 | 245.849
37.9855 | 2.5274 | 1.0344 | 245.329

## BE - SVH - Post-Cons - Iso 1
SVH Bender Element Determinations - Post-Isotropic Consolidation - 1
Time | Input wave period - source signal | Input wave period - received signal | Input wave period - source signal | Input wave period - received signal | Input wave period - source signal | Input wave period - received signal | Input wave period - source signal | Input wave period - received signal | Input wave period - source signal | Input wave period - received signal | Input wave period - source signal | Input wave period - received signal | Input wave period - source signal | Input wave period - received signal | Input wave period - source signal | Input wave period - received signal | Input wave period - source signal | Input wave period - received signal | Input wave period - source signal | Input wave period - received signal | Frequency | Gmax
[ms] | [ms] | [ms] | [ms] | [ms] | [ms] | [ms] | [ms] | [ms] | [ms] | [ms] | [ms] | [ms] | [ms] | [ms] | [ms] | [ms] | [ms] | [ms] | [ms] | [ms] | [Hz] | [MPa]

## BE - PVH - Post-Cons - Iso 1
PVH Bender Element Determinations - Post-Isotropic Consolidation - 1
Time | Input wave period - source signal | Input wave period - received signal | Input wave period - source signal | Input wave period - received signal | Input wave period - source signal | Input wave period - received signal | Input wave period - source signal | Input wave period - received signal | Input wave period - source signal | Input wave period - received signal | Input wave period - source signal | Input wave period - received signal | Input wave period - source signal | Input wave period - received signal | Input wave period - source signal | Input wave period - received signal | Input wave period - source signal | Input wave period - received signal | Input wave period - source signal | Input wave period - received signal | Frequency | Mmax
[ms] | [ms] | [ms] | [ms] | [ms] | [ms] | [ms] | [ms] | [ms] | [ms] | [ms] | [ms] | [ms] | [ms] | [ms] | [ms] | [ms] | [ms] | [ms] | [ms] | [ms] | [Hz] | [MPa]

## Anisotropic Consolidation - 1
Anisotropic Consolidation - 1
Square root time | Volumetric strain | External axial strain | Effective axial stress | s' | t | p' | q
[minutes] 0.5 | [%] | [%] | [kPa] | [kPa] | [kPa] | [kPa] | [kPa]

## BE - SVH - Post-Cons - Aniso 1
SVH Bender Element Determinations - Post-Anisotropic Consolidation - 1
Time | Input wave period - source signal | Input wave period - received signal | Input wave period - source signal | Input wave period - received signal | Input wave period - source signal | Input wave period - received signal | Input wave period - source signal | Input wave period - received signal | Input wave period - source signal | Input wave period - received signal | Input wave period - source signal | Input wave period - received signal | Input wave period - source signal | Input wave period - received signal | Input wave period - source signal | Input wave period - received signal | Input wave period - source signal | Input wave period - received signal | Input wave period - source signal | Input wave period - received signal | Frequency | Gmax
[ms] | [ms] | [ms] | [ms] | [ms] | [ms] | [ms] | [ms] | [ms] | [ms] | [ms] | [ms] | [ms] | [ms] | [ms] | [ms] | [ms] | [ms] | [ms] | [ms] | [ms] | [Hz] | [MPa]

## BE - PVH - Post-Cons - Aniso 1
PVH Bender Element Determinations - Post-Anisotropic Consolidation - 1
Time | Input wave period - source signal | Input wave period - received signal | Input wave period - source signal | Input wave period - received signal | Input wave period - source signal | Input wave period - received signal | Input wave period - source signal | Input wave period - received signal | Input wave period - source signal | Input wave period - received signal | Input wave period - source signal | Input wave period - received signal | Input wave period - source signal | Input wave period - received signal | Input wave period - source signal | Input wave period - received signal | Input wave period - source signal | Input wave period - received signal | Input wave period - source signal | Input wave period - received signal | Frequency | Mmax
[ms] | [ms] | [ms] | [ms] | [ms] | [ms] | [ms] | [ms] | [ms] | [ms] | [ms] | [ms] | [ms] | [ms] | [ms] | [ms] | [ms] | [ms] | [ms] | [ms] | [ms] | [Hz] | [MPa]

## Cyclic Preshear
Stress-Controlled Cyclic Loading Stage (Drained)
Cycle (N) | q | Volumetric strain | External axial strain | Effective radial stress | Effective axial stress | Excess Pore Water Pressure | Pore Water Pressure Ratio | s' | t | p' | s'/σ'ac | t/σ'ac | s'/s'con | t/s'con | Cycle (N) | E | Damping ratio
[-] | [kPa] | [%] | [%] | [kPa] | [kPa] | [kPa] | [-] | [kPa] | [kPa] | [kPa] | [-] | [-] | [-] | [-] | [-] | [MPa] | [%]
0 | 0 | 0 | 0 | 245.344 | 245.344 | 0 | 0 | 245.344 | 0 | 245.344 | 1 | 0 | 1 | 0 | 1 | 181.6801 | 1.7337
0 | 0.31704 | 0.00076275 | 0 | 245.7084 | 246.0254 | -0.3644 | -0.0014853 | 245.8669 | 0.15852 | 245.8141 | 1.0021 | 0.00064612 | 1.0021 | 0.00064612 | 2 | 182.1595 | 0.36378
0.02 | 2.4571 | 0.00076275 | 0.0013713 | 245.19 | 247.6471 | 0.154 | 0.00062769 | 246.4185 | 1.2285 | 246.009 | 1.0044 | 0.0050074 | 1.0044 | 0.0050074 | 3 | 180.8247 | 0.015765
0.04 | 6.288 | 0.00076275 | 0.0025983 | 244.2126 | 250.5006 | 1.1314 | 0.0046115 | 247.3566 | 3.144 | 246.3086 | 1.0082 | 0.012815 | 1.0082 | 0.012815 | 4 | 182.5496 | 0.095094
0.06 | 8.5866 | 0.00076275 | 0.0037531 | 243.5231 | 252.1097 | 1.8209 | 0.0074218 | 247.8164 | 4.2933 | 246.3853 | 1.0101 | 0.017499 | 1.0101 | 0.017499 | 5 | 180.8362 | 0.022635
0.08 | 11.9948 | 0.00095344 | 0.0052688 | 242.5696 | 254.5644 | 2.7744 | 0.011308 | 248.567 | 5.9974 | 246.5679 | 1.0131 | 0.024445 | 1.0131 | 0.024445 | 6 | 179.4251 | 0.18197
0.1 | 14.8746 | 0.0011441 | 0.0066401 | 241.7438 | 256.6184 | 3.6002 | 0.014674 | 249.1811 | 7.4373 | 246.702 | 1.0156 | 0.030314 | 1.0156 | 0.030314 | 7 | 181.0216 | 0.048795
0.12 | 17.1467 | 0.0013348 | 0.0078671 | 241.0491 | 258.1958 | 4.2949 | 0.017506 | 249.6225 | 8.5734 | 246.7647 | 1.0174 | 0.034944 | 1.0174 | 0.034944 | 8 | 180.7468 | 0.14548
0.14 | 19.3396 | 0.0015255 | 0.0091662 | 240.2942 | 259.6338 | 5.0498 | 0.020583 | 249.964 | 9.6698 | 246.7407 | 1.0188 | 0.039413 | 1.0188 | 0.039413 | 9 | 177.9341 | 0.17199
0.16 | 20.9513 | 0.0017162 | 0.010393 | 239.5836 | 260.5349 | 5.7604 | 0.023479 | 250.0592 | 10.4756 | 246.5674 | 1.0192 | 0.042698 | 1.0192 | 0.042698 | 10 | 178.0541 | 0.12103
0.18 | 22.5893 | 0.0017162 | 0.011115 | 239.0201 | 261.6094 | 6.3239 | 0.025776 | 250.3148 | 11.2947 | 246.5499 | 1.0203 | 0.046036 | 1.0203 | 0.046036 | 11 | 177.9472 | 0.038642
0.2 | 24.0688 | 0.0019069 | 0.012053 | 238.5037 | 262.5725 | 6.8403 | 0.02788 | 250.5381 | 12.0344 | 246.5266 | 1.0212 | 0.049051 | 1.0212 | 0.049051 | 12 | 178.3236 | 0.11421
0.22 | 24.5444 | 0.0020976 | 0.012486 | 238.1679 | 262.7123 | 7.1761 | 0.029249 | 250.4401 | 12.2722 | 246.3494 | 1.0208 | 0.05002 | 1.0208 | 0.05002 | 13 | 175.7449 | 0.11499
0.24 | 24.7822 | 0.0020976 | 0.012919 | 237.9526 | 262.7348 | 7.3914 | 0.030127 | 250.3437 | 12.3911 | 246.2133 | 1.0204 | 0.050505 | 1.0204 | 0.050505 | 14 | 177.8531 | 0.036325
0.26 | 24.9671 | 0.0022883 | 0.01328 | 237.7309 | 262.698 | 7.6131 | 0.03103 | 250.2145 | 12.4836 | 246.0533 | 1.0199 | 0.050882 | 1.0199 | 0.050882 | 15 | 177.3179 | 0.12164
0.28 | 24.2538 | 0.0022883 | 0.01328 | 237.6903 | 261.9441 | 7.6537 | 0.031196 | 249.8172 | 12.1269 | 245.7749 | 1.0182 | 0.049428 | 1.0182 | 0.049428 | 16 | 177.3324 | 0.024801
0.3 | 24.0953 | 0.0022883 | 0.013064 | 236.5817 | 260.677 | 7.7623 | 0.031638 | 248.6293 | 12.0476 | 244.6135 | 1.0134 | 0.049105 | 1.0134 | 0.049105 | 17 | 176.2118 | 0.15126
0.32 | 23.012 | 0.0022883 | 0.012198 | 236.869 | 259.881 | 7.475 | 0.030467 | 248.375 | 11.506 | 244.5397 | 1.0124 | 0.046897 | 1.0124 | 0.046897 | 18 | 176.7401 | 0.082788
0.34 | 21.0834 | 0.0024789 | 0.011331 | 237.2209 | 258.3043 | 7.1231 | 0.029033 | 247.7626 | 10.5417 | 244.2487 | 1.0099 | 0.042967 | 1.0099 | 0.042967 | 19 | 178.148 | 0.20387
0.36 | 19.3925 | 0.0022883 | 0.010105 | 238.6271 | 258.0196 | 6.7169 | 0.027377 | 248.3233 | 9.6962 | 245.0913 | 1.0121 | 0.039521 | 1.0121 | 0.039521 | 20 | 175.4103 | 0.068166
0.38 | 16.9882 | 0.0020976 | 0.0085888 | 239.2654 | 256.2536 | 6.0786 | 0.024776 | 247.7595 | 8.4941 | 244.9281 | 1.0098 | 0.034621 | 1.0098 | 0.034621 | 21 | 175.4103 | 0.031879
0.4 | 14.584 | 0.0017162 | 0.0072175 | 239.8269 | 254.4109 | 5.5171 | 0.022487 | 247.1189 | 7.292 | 244.6882 | 1.0072 | 0.029721 | 1.0072 | 0.029721 | 22 | 176.2118 | 0.080255
0.42 | 12.2326 | 0.0017162 | 0.0060627 | 240.4804 | 252.713 | 4.8636 | 0.019824 | 246.5967 | 6.1163 | 244.5579 | 1.0051 | 0.024929 | 1.0051 | 0.024929 | 23 | 175.1714 | 0.056882
0.44 | 9.2999 | 0.0015255 | 0.0046914 | 241.3708 | 250.6707 | 3.9732 | 0.016194 | 246.0208 | 4.65 | 244.4708 | 1.0028 | 0.018953 | 1.0028 | 0.018953 | 24 | 174.6882 | 0.099994
0.46 | 5.8653 | 0.0013348 | 0.0031757 | 242.2028 | 248.0681 | 3.1412 | 0.012803 | 245.1354 | 2.9326 | 244.1579 | 0.99915 | 0.011953 | 0.99915 | 0.011953 | 25 | 176.9589 | 0.011227
0.48 | 3.0912 | 0.0011441 | 0.0018044 | 243.0132 | 246.1044 | 2.3308 | 0.0095001 | 244.5588 | 1.5456 | 244.0436 | 0.9968 | 0.0062997 | 0.9968 | 0.0062997 | 26 | 177.0523 | 0.022656
0.5 | 0.42272 | 0.00095344 | 0.0002887 | 243.9272 | 244.3499 | 1.4168 | 0.0057747 | 244.1386 | 0.21136 | 244.0681 | 0.99509 | 0.00086149 | 0.99509 | 0.00086149 | 27 | 177.0523 | 0.010107
0.52 | -3.7253 | 0.00076275 | -0.0013713 | 245.0478 | 241.3225 | 0.2962 | 0.0012073 | 243.1852 | -1.8626 | 243.806 | 0.9912 | -0.0075919 | 0.9912 | -0.0075919 | 28 | 174.8941 | 0.12316
0.54 | -5.971 | 0.00076275 | -0.0029592 | 245.9291 | 239.9581 | -0.5851 | -0.0023848 | 242.9436 | -2.9855 | 243.9388 | 0.99022 | -0.012169 | 0.99022 | -0.012169 | 29 | 173.0955 | 0.086649
0.56 | -9.0093 | 0.00057206 | -0.0043305 | 247.8087 | 238.7994 | -1.4647 | -0.00597 | 243.304 | -4.5047 | 244.8056 | 0.99169 | -0.018361 | 0.99169 | -0.018361 | 30 | 174.9252 | 0.029241
0.58 | -11.9684 | 0.00019069 | -0.0058462 | 248.6725 | 236.7041 | -2.3285 | -0.0094908 | 242.6883 | -5.9842 | 244.683 | 0.98918 | -0.024391 | 0.98918 | -0.024391 | 31 | 174.7599 | 0.18971
0.6 | -14.6632 | 0 | -0.0073619 | 249.5934 | 234.9302 | -3.2494 | -0.013244 | 242.2618 | -7.3316 | 244.7057 | 0.98744 | -0.029883 | 0.98744 | -0.029883 | 32 | 177.3179 | 0.077842
0.62 | -17.2524 | -0.00019069 | -0.0088775 | 250.481 | 233.2286 | -4.137 | -0.016862 | 241.8548 | -8.6262 | 244.7302 | 0.98578 | -0.03516 | 0.98578 | -0.03516 | 33 | 176.2292 | 0.03155
0.64 | -19.3132 | -0.00038138 | -0.010032 | 251.2271 | 231.9139 | -4.8831 | -0.019903 | 241.5705 | -9.6566 | 244.7894 | 0.98462 | -0.039359 | 0.98462 | -0.039359 | 34 | 175.9289 | 0.10417
0.66 | -21.2947 | -0.00038138 | -0.011115 | 251.8639 | 230.5692 | -5.5199 | -0.022499 | 241.2165 | -10.6474 | 244.7657 | 0.98318 | -0.043398 | 0.98318 | -0.043398 | 35 | 173.6709 | 0.03127
0.68 | -22.4572 | -0.00038138 | -0.011981 | 252.4057 | 229.9485 | -6.0617 | -0.024707 | 241.1771 | -11.2286 | 244.92 | 0.98302 | -0.045767 | 0.98302 | -0.045767 | 36 | 176.0387 | 0.012452
0.7 | -23.5669 | -0.00057206 | -0.012919 | 252.8954 | 229.3285 | -6.5514 | -0.026703 | 241.112 | -11.7834 | 245.0398 | 0.98275 | -0.048028 | 0.98275 | -0.048028 | 37 | 176.0606 | 0.092428
0.72 | -24.3859 | -0.00076275 | -0.013497 | 253.2791 | 228.8932 | -6.9351 | -0.028267 | 241.0862 | -12.1929 | 245.1505 | 0.98265 | -0.049697 | 0.98265 | -0.049697 | 38 | 176.6343 | 0.026636
0.74 | -24.8614 | -0.00095344 | -0.014002 | 253.5071 | 228.6457 | -7.1631 | -0.029196 | 241.0764 | -12.4307 | 245.22 | 0.98261 | -0.050667 | 0.98261 | -0.050667 | 39 | 174.3395 | 0.085325
0.76 | -24.8086 | -0.00095344 | -0.014146 | 253.6529 | 228.8443 | -7.3089 | -0.02979 | 241.2486 | -12.4043 | 245.3834 | 0.98331 | -0.050559 | 0.98331 | -0.050559 | 40 | 172.8861 | 0.16998
0.78 | -24.5444 | -0.00095344 | -0.013785 | 253.6141 | 229.0697 | -7.2701 | -0.029632 | 241.3419 | -12.2722 | 245.4326 | 0.98369 | -0.05002 | 0.98369 | -0.05002 | 41 | 173.3039 | 0.049158
0.8 | -23.7782 | -0.0011441 | -0.013497 | 252.5051 | 228.7269 | -7.1611 | -0.029188 | 240.616 | -11.8891 | 244.579 | 0.98073 | -0.048459 | 0.98073 | -0.048459 | 42 | 174.9866 | 0.00072186
0.82 | -22.2194 | -0.0011441 | -0.012775 | 253.2665 | 231.0471 | -6.9225 | -0.028215 | 242.1568 | -11.1097 | 245.86 | 0.98701 | -0.045282 | 0.98701 | -0.045282 | 43 | 174.8224 | 0.16865
0.84 | -21.3476 | -0.00095344 | -0.011981 | 251.98 | 230.6324 | -6.636 | -0.027048 | 241.3062 | -10.6738 | 244.8641 | 0.98354 | -0.043505 | 0.98354 | -0.043505 | 44 | 174.0603 | 0.001297
0.86 | -19.4717 | -0.00095344 | -0.010538 | 251.4586 | 231.9869 | -6.1146 | -0.024923 | 241.7227 | -9.7359 | 244.968 | 0.98524 | -0.039682 | 0.98524 | -0.039682 | 45 | 174.4048 | 0.045197
0.88 | -17.3581 | -0.00057206 | -0.0091662 | 250.9267 | 233.5686 | -5.5827 | -0.022755 | 242.2477 | -8.679 | 245.1407 | 0.98738 | -0.035375 | 0.98738 | -0.035375 | 46 | 174.2692 | 0.23998
0.9 | -14.3198 | -0.00057206 | -0.0075062 | 250.1022 | 235.7824 | -4.7582 | -0.019394 | 242.9423 | -7.1599 | 245.3289 | 0.99021 | -0.029183 | 0.99021 | -0.029183 | 47 | 174.8017 | 0.1149
0.92 | -11.757 | -0.00038138 | -0.0061349 | 249.429 | 237.672 | -4.085 | -0.01665 | 243.5505 | -5.8785 | 245.51 | 0.99269 | -0.02396 | 0.99269 | -0.02396 | 48 | 174.935 | 0.030107
0.94 | -9.3263 | 0 | -0.0049801 | 248.6598 | 239.3335 | -3.3158 | -0.013515 | 243.9966 | -4.6632 | 245.551 | 0.99451 | -0.019007 | 0.99451 | -0.019007 | 49 | 174.5244 | 0.13449
0.96 | -6.1295 | 0.00019069 | -0.0033201 | 247.6481 | 241.5186 | -2.3041 | -0.0093913 | 244.5834 | -3.0647 | 245.6049 | 0.9969 | -0.012492 | 0.9969 | -0.012492 | 50 | 173.0537 | 0.13273
0.98 | -2.9062 | 0.00038138 | -0.0018044 | 246.8062 | 243.9 | -1.4622 | -0.0059598 | 245.3531 | -1.4531 | 245.8375 | 1 | -0.0059228 | 1 | -0.0059228 | 51 | 172.8706 | 0.052953
1 | -0.15852 | 0.00057206 | -0.00043305 | 245.9051 | 245.7466 | -0.5611 | -0.002287 | 245.8258 | -0.079261 | 245.8523 | 1.002 | -0.00032306 | 1.002 | -0.00032306 | 52 | 173.3282 | 0.13642
1.02 | 2.9591 | 0.00057206 | 0.00093828 | 245.0433 | 248.0024 | 0.3007 | 0.0012256 | 246.5228 | 1.4795 | 246.0297 | 1.0048 | 0.0060304 | 1.0048 | 0.0060304 | 53 | 174.3614 | 0.10125
1.04 | 6.1295 | 0.00076275 | 0.0025983 | 244.1171 | 250.2466 | 1.2269 | 0.0050007 | 247.1818 | 3.0647 | 246.1603 | 1.0075 | 0.012492 | 1.0075 | 0.012492 | 54 | 175.7261 | 0.015772
1.06 | 9.1942 | 0.00095344 | 0.0043305 | 242.0195 | 251.2137 | 2.3245 | 0.0094745 | 246.6166 | 4.5971 | 245.0842 | 1.0052 | 0.018737 | 1.0052 | 0.018737 | 55 | 174.638 | 0.060621
1.08 | 11.8627 | 0.0011441 | 0.0055575 | 241.2049 | 253.0676 | 3.1391 | 0.012795 | 247.1362 | 5.9313 | 245.1591 | 1.0073 | 0.024176 | 1.0073 | 0.024176 | 56 | 171.4642 | 0.025441
1.1 | 14.9274 | 0.0013348 | 0.0067845 | 240.3815 | 255.3089 | 3.9625 | 0.016151 | 247.8452 | 7.4637 | 245.3573 | 1.0102 | 0.030421 | 1.0102 | 0.030421 | 57 | 175.7628 | 0.060182
1.12 | 17.1203 | 0.0013348 | 0.0081558 | 239.5795 | 256.6998 | 4.7645 | 0.01942 | 248.1397 | 8.5602 | 245.2863 | 1.0114 | 0.03489 | 1.0114 | 0.03489 | 58 | 173.4437 | 0.0038018
1.14 | 19.3396 | 0.0015255 | 0.0093106 | 238.8013 | 258.1409 | 5.5427 | 0.022592 | 248.4711 | 9.6698 | 245.2478 | 1.0127 | 0.039413 | 1.0127 | 0.039413 | 59 | 175.7076 | 0.11667
1.16 | 20.9777 | 0.0017162 | 0.010393 | 238.1122 | 259.0899 | 6.2318 | 0.0254 | 248.601 | 10.4888 | 245.1048 | 1.0133 | 0.042752 | 1.0133 | 0.042752 | 60 | 174.3832 | 0.097694
1.18 | 22.5629 | 0.0019069 | 0.011331 | 237.4902 | 260.0531 | 6.8538 | 0.027935 | 248.7716 | 11.2814 | 245.0112 | 1.014 | 0.045982 | 1.014 | 0.045982 | 61 | 171.9555 | 0.064712
1.2 | 23.9632 | 0.0019069 | 0.011909 | 237.0348 | 260.998 | 7.3092 | 0.029792 | 249.0164 | 11.9816 | 245.0225 | 1.015 | 0.048836 | 1.015 | 0.048836 | 62 | 172.4659 | 0.02245
1.22 | 24.4387 | 0.0020976 | 0.012342 | 236.6939 | 261.1326 | 7.6501 | 0.031181 | 248.9133 | 12.2194 | 244.8401 | 1.0145 | 0.049805 | 1.0145 | 0.049805 | 63 | 173.6943 | 0.0012159
1.24 | 24.7293 | 0.0020976 | 0.012775 | 236.4177 | 261.147 | 7.9263 | 0.032307 | 248.7824 | 12.3647 | 244.6608 | 1.014 | 0.050397 | 1.014 | 0.050397 | 64 | 175.3563 | 0.012161
1.26 | 24.9407 | 0.0022883 | 0.012992 | 236.2263 | 261.167 | 8.1177 | 0.033087 | 248.6967 | 12.4704 | 244.5399 | 1.0137 | 0.050828 | 1.0137 | 0.050828 | 65 | 174.5244 | 0.049642
1.28 | 24.7558 | 0.0022883 | 0.013064 | 237.0887 | 261.8445 | 8.2553 | 0.033648 | 249.4666 | 12.3779 | 245.3406 | 1.0168 | 0.050451 | 1.0168 | 0.050451 | 66 | 174.6591 | 0.12323
1.3 | 23.8575 | 0.0024789 | 0.012775 | 236.2008 | 260.0583 | 8.1432 | 0.033191 | 248.1295 | 11.9287 | 244.1533 | 1.0114 | 0.04862 | 1.0114 | 0.04862 | 67 | 174.0603 | 0.049621
1.32 | 22.8535 | 0.0024789 | 0.012053 | 237.3582 | 260.2117 | 7.9858 | 0.032549 | 248.785 | 11.4268 | 244.976 | 1.014 | 0.046574 | 1.014 | 0.046574 | 68 | 172.8301 | 0.080558
1.34 | 21.189 | 0.0024789 | 0.010971 | 237.7315 | 258.9205 | 7.6125 | 0.031028 | 248.326 | 10.5945 | 244.7945 | 1.0122 | 0.043182 | 1.0122 | 0.043182 | 69 | 174.7009 | 0.014173
1.36 | 19.3132 | 0.0024789 | 0.0096715 | 238.2481 | 257.5613 | 7.0959 | 0.028922 | 247.9047 | 9.6566 | 244.6858 | 1.0104 | 0.039359 | 1.0104 | 0.039359 | 70 | 173.0035 | 0.029338
1.38 | 17.1996 | 0.0022883 | 0.0083001 | 238.7776 | 255.9772 | 6.5664 | 0.026764 | 247.3774 | 8.5998 | 244.5108 | 1.0083 | 0.035052 | 1.0083 | 0.035052 | 71 | 174.8224 | 0.26468
1.4 | 14.4255 | 0.0020976 | 0.0069288 | 239.4437 | 253.8692 | 5.9003 | 0.024049 | 246.6564 | 7.2127 | 244.2522 | 1.0053 | 0.029398 | 1.0053 | 0.029398 | 72 | 174.5244 | 0.015199
1.42 | 12.0212 | 0.0019069 | 0.0057018 | 240.0644 | 252.0856 | 5.2796 | 0.021519 | 246.075 | 6.0106 | 244.0715 | 1.003 | 0.024499 | 1.003 | 0.024499 | 73 | 174.0603 | 0.058909
1.44 | 8.8244 | 0.0015255 | 0.0042583 | 240.9136 | 249.738 | 4.4304 | 0.018058 | 245.3258 | 4.4122 | 243.8551 | 0.99993 | 0.017984 | 0.99993 | 0.017984 | 74 | 170.9179 | 0.058933
1.46 | 6.0502 | 0.0013348 | 0.0027427 | 241.7098 | 247.76 | 3.6342 | 0.014813 | 244.7349 | 3.0251 | 243.7265 | 0.99752 | 0.01233 | 0.99752 | 0.01233 | 75 | 172.648 | 0.087576
1.48 | 3.0119 | 0.0013348 | 0.0013713 | 242.5992 | 245.6111 | 2.7448 | 0.011188 | 244.1052 | 1.506 | 243.6032 | 0.99495 | 0.0061381 | 0.99495 | 0.0061381 | 76 | 172.9212 | 0.011967
1.5 | -0.15852 | 0.0011441 | -0.00014435 | 243.4792 | 243.3207 | 1.8648 | 0.0076008 | 243.3999 | -0.079261 | 243.4264 | 0.99208 | -0.00032306 | 0.99208 | -0.00032306 | 77 | 175.6708 | 0.0036848
1.52 | -2.9062 | 0.00095344 | -0.0018044 | 244.4788 | 241.5726 | 0.8652 | 0.0035265 | 243.0257 | -1.4531 | 243.5101 | 0.99055 | -0.0059228 | 0.99055 | -0.0059228 | 78 | 173.3282 | 0.055503
1.54 | -6.288 | 0.00076275 | -0.0034644 | 245.4416 | 239.1536 | -0.0976 | -0.00039781 | 242.2976 | -3.144 | 243.3456 | 0.98758 | -0.012815 | 0.98758 | -0.012815 | 79 | 173.5554 | 0.082012
1.56 | -9.0357 | 0.00057206 | -0.0052688 | 247.4233 | 238.3876 | -1.0793 | -0.0043991 | 242.9054 | -4.5179 | 244.4114 | 0.99006 | -0.018414 | 0.99006 | -0.018414 | 80 | 172.4659 | 0.095026
1.58 | -11.9684 | 0.00038138 | -0.0064236 | 248.1931 | 236.2247 | -1.8491 | -0.0075368 | 242.2089 | -5.9842 | 244.2036 | 0.98722 | -0.024391 | 0.98722 | -0.024391 | 81 | 172.1016 | 0.020989
1.6 | -14.6104 | 0.00038138 | -0.0077949 | 249.083 | 234.4726 | -2.739 | -0.011164 | 241.7778 | -7.3052 | 244.2129 | 0.98546 | -0.029775 | 0.98546 | -0.029775 | 82 | 172.0379 | 0.0045873
1.62 | -17.1467 | 0.00019069 | -0.0093106 | 250.0162 | 232.8695 | -3.6722 | -0.014968 | 241.4428 | -8.5734 | 244.3006 | 0.9841 | -0.034944 | 0.9841 | -0.034944 | 83 | 171.3113 | 0.132
1.64 | -19.049 | 0 | -0.010538 | 250.7237 | 231.6747 | -4.3797 | -0.017851 | 241.1992 | -9.5245 | 244.374 | 0.98311 | -0.038821 | 0.98311 | -0.038821 | 84 | 173.7858 | 0.0041067
1.66 | -21.3211 | -0.00019069 | -0.011837 | 251.4428 | 230.1217 | -5.0988 | -0.020782 | 240.7822 | -10.6606 | 244.3358 | 0.98141 | -0.043452 | 0.98141 | -0.043452 | 85 | 173.8773 | 0.010261
1.68 | -22.4044 | -0.00038138 | -0.012414 | 251.9299 | 229.5255 | -5.5859 | -0.022768 | 240.7277 | -11.2022 | 244.4618 | 0.98118 | -0.045659 | 0.98118 | -0.045659 | 86 | 173.6943 | 0.033458
1.7 | -23.8839 | -0.00057206 | -0.013136 | 252.4297 | 228.5458 | -6.0857 | -0.024805 | 240.4878 | -11.9419 | 244.4684 | 0.98021 | -0.048674 | 0.98021 | -0.048674 | 87 | 171.8285 | 0.079937
1.72 | -24.1745 | -0.00057206 | -0.013785 | 252.7778 | 228.6033 | -6.4338 | -0.026224 | 240.6905 | -12.0873 | 244.7196 | 0.98103 | -0.049267 | 0.98103 | -0.049267 | 88 | 173.2854 | 0.05122
1.74 | -24.8879 | -0.00076275 | -0.014146 | 253.1713 | 228.2834 | -6.8273 | -0.027827 | 240.7274 | -12.4439 | 244.8753 | 0.98118 | -0.05072 | 0.98118 | -0.05072 | 89 | 171.7654 | 0.16946
1.76 | -24.7558 | -0.00076275 | -0.014291 | 253.285 | 228.5292 | -6.941 | -0.028291 | 240.9071 | -12.3779 | 245.0331 | 0.98192 | -0.050451 | 0.98192 | -0.050451 | 90 | 172.3104 | 0.0060373
1.78 | -24.2009 | -0.00076275 | -0.014146 | 253.2629 | 229.062 | -6.9189 | -0.028201 | 241.1624 | -12.1005 | 245.1959 | 0.98296 | -0.04932 | 0.98296 | -0.04932 | 91 | 173.5112 | 0.067951
1.8 | -24.016 | -0.00095344 | -0.014002 | 253.2704 | 229.2544 | -6.9264 | -0.028231 | 241.2624 | -12.008 | 245.2651 | 0.98336 | -0.048944 | 0.98336 | -0.048944 | 92 | 173.3282 | 0.011512
1.82 | -22.6686 | -0.00095344 | -0.013208 | 253.0299 | 230.3613 | -6.6859 | -0.027251 | 241.6956 | -11.3343 | 245.4737 | 0.98513 | -0.046198 | 0.98513 | -0.046198 | 93 | 172.1385 | 0.065193
1.84 | -21.374 | -0.00095344 | -0.011981 | 252.6429 | 231.2689 | -6.2989 | -0.025674 | 241.9559 | -10.687 | 245.5182 | 0.98619 | -0.043559 | 0.98619 | -0.043559 | 94 | 171.8285 | 0.044311
1.86 | -19.2868 | -0.00076275 | -0.010682 | 252.1874 | 232.9006 | -5.8434 | -0.023817 | 242.544 | -9.6434 | 245.7585 | 0.98859 | -0.039306 | 0.98859 | -0.039306 | 95 | 172.1288 | 0.010462
1.88 | -17.5166 | -0.00076275 | -0.0091662 | 250.5882 | 233.0716 | -5.2442 | -0.021375 | 241.8299 | -8.7583 | 244.7493 | 0.98568 | -0.035698 | 0.98568 | -0.035698 | 96 | 172.0651 | 0.064932
1.9 | -14.2669 | -0.00038138 | -0.0075062 | 249.8463 | 235.5794 | -4.5023 | -0.018351 | 242.7128 | -7.1335 | 245.0907 | 0.98928 | -0.029075 | 0.98928 | -0.029075 | 97 | 173.5112 | 0.075464
1.92 | -12.0212 | 0 | -0.0064236 | 249.1861 | 237.1649 | -3.8421 | -0.01566 | 243.1755 | -6.0106 | 245.179 | 0.99116 | -0.024499 | 0.99116 | -0.024499 | 98 | 173.3282 | 0.040167
1.94 | -9.0621 | 0.00019069 | -0.0047636 | 248.2753 | 239.2132 | -2.9313 | -0.011948 | 243.7442 | -4.5311 | 245.2546 | 0.99348 | -0.018468 | 0.99348 | -0.018468 | 99 | 172.5569 | 0.012243
1.96 | -6.2352 | 0.00019069 | -0.0034644 | 247.4316 | 241.1964 | -2.0876 | -0.0085089 | 244.314 | -3.1176 | 245.3532 | 0.9958 | -0.012707 | 0.9958 | -0.012707 | 100 | 171.8285 | 0.050606
1.98 | -2.827 | 0.00038138 | -0.0019487 | 246.517 | 243.69 | -1.173 | -0.004781 | 245.1035 | -1.4135 | 245.5747 | 0.99902 | -0.0057612 | 0.99902 | -0.0057612 | 101 | 170.706 | 0.15202
2 | -0.05284 | 0.00057206 | -0.0005774 | 245.6862 | 245.6334 | -0.3422 | -0.0013948 | 245.6598 | -0.02642 | 245.6686 | 1.0013 | -0.00010769 | 1.0013 | -0.00010769 | 102 | 170.7966 | 0.044222
2.02 | 3.1176 | 0.00076275 | 0.001227 | 244.7274 | 247.845 | 0.6166 | 0.0025132 | 246.2862 | 1.5588 | 245.7666 | 1.0038 | 0.0063535 | 1.0038 | 0.0063535 | 103 | 171.0684 | 0.080626
2.04 | 6.1295 | 0.00095344 | 0.002887 | 243.6475 | 249.777 | 1.6965 | 0.0069148 | 246.7122 | 3.0647 | 245.6907 | 1.0056 | 0.012492 | 1.0056 | 0.012492 | 104 | 173.8773 | 0.0068688
2.06 | 9.1414 | 0.0011441 | 0.0043305 | 241.7509 | 250.8923 | 2.5931 | 0.010569 | 246.3216 | 4.5707 | 244.798 | 1.004 | 0.01863 | 1.004 | 0.01863 | 105 | 173.535 | 0.17759
2.08 | 11.9948 | 0.0011441 | 0.0057018 | 240.9724 | 252.9672 | 3.3716 | 0.013742 | 246.9698 | 5.9974 | 244.9707 | 1.0066 | 0.024445 | 1.0066 | 0.024445 | 106 | 172.7791 | 0.11254
2.1 | 14.6897 | 0.0015255 | 0.0070732 | 240.077 | 254.7667 | 4.267 | 0.017392 | 247.4218 | 7.3448 | 244.9736 | 1.0085 | 0.029937 | 1.0085 | 0.029937 | 107 | 173.7858 | 0.0069143
2.12 | 16.9354 | 0.0015255 | 0.0084445 | 239.2065 | 256.1419 | 5.1375 | 0.02094 | 247.6742 | 8.4677 | 244.8516 | 1.0095 | 0.034514 | 1.0095 | 0.034514 | 108 | 171.6121 | 0.092684
2.14 | 19.4453 | 0.0017162 | 0.0097436 | 239.3967 | 258.842 | 5.9473 | 0.024241 | 249.1193 | 9.7226 | 245.8785 | 1.0154 | 0.039629 | 1.0154 | 0.039629 | 109 | 171.8839 | 0.024173
2.16 | 21.2419 | 0.0019069 | 0.010682 | 237.7338 | 258.9757 | 6.6102 | 0.026943 | 248.3547 | 10.6209 | 244.8144 | 1.0123 | 0.04329 | 1.0123 | 0.04329 | 110 | 172.9212 | 0.025893
2.18 | 22.5365 | 0.0020976 | 0.011404 | 237.2505 | 259.787 | 7.0935 | 0.028912 | 248.5187 | 11.2682 | 244.7627 | 1.0129 | 0.045928 | 1.0129 | 0.045928 | 111 | 172.7134 | 0.049171
2.2 | 23.6197 | 0.0022883 | 0.012053 | 236.7772 | 260.3969 | 7.5668 | 0.030842 | 248.587 | 11.8098 | 244.6504 | 1.0132 | 0.048136 | 1.0132 | 0.048136 | 112 | 172.6876 | 0.0035424
2.22 | 24.5708 | 0.0022883 | 0.012775 | 237.3305 | 261.9013 | 8.0135 | 0.032662 | 249.6159 | 12.2854 | 245.5208 | 1.0174 | 0.050074 | 1.0174 | 0.050074 | 113 | 172.896 | 0.082816
2.24 | 25.1256 | 0.0024789 | 0.013064 | 236.05 | 261.1756 | 8.294 | 0.033806 | 248.6128 | 12.5628 | 244.4252 | 1.0133 | 0.051205 | 1.0133 | 0.051205 | 114 | 170.8268 | 0.069238
2.26 | 25.0464 | 0.0024789 | 0.01328 | 236.8773 | 261.9237 | 8.4667 | 0.03451 | 249.4005 | 12.5232 | 245.2261 | 1.0165 | 0.051043 | 1.0165 | 0.051043 | 115 | 171.2497 | 0.036185
2.28 | 24.7558 | 0.0026696 | 0.01328 | 236.8661 | 261.6219 | 8.4779 | 0.034555 | 249.244 | 12.3779 | 245.118 | 1.0159 | 0.050451 | 1.0159 | 0.050451 | 116 | 170.3436 | 0.12963
2.3 | 23.5669 | 0.0026696 | 0.012631 | 235.9692 | 259.5361 | 8.3748 | 0.034135 | 247.7526 | 11.7834 | 243.8248 | 1.0098 | 0.048028 | 1.0098 | 0.048028 | 117 | 172.2196 | 0.12177
2.32 | 22.7214 | 0.0026696 | 0.011909 | 236.1966 | 258.918 | 8.1474 | 0.033208 | 247.5573 | 11.3607 | 243.7704 | 1.009 | 0.046305 | 1.009 | 0.046305 | 118 | 174.3781 | 0.089477
2.34 | 21.2155 | 0.0026696 | 0.010826 | 237.5619 | 258.7774 | 7.7821 | 0.031719 | 248.1696 | 10.6077 | 244.6337 | 1.0115 | 0.043236 | 1.0115 | 0.043236 | 119 | 173.3765 | 0.019504
2.36 | 18.8112 | 0.0026696 | 0.0098158 | 238.076 | 256.8872 | 7.268 | 0.029624 | 247.4816 | 9.4056 | 244.3464 | 1.0087 | 0.038336 | 1.0087 | 0.038336 | 120 | 173.2611 | 0.034838
2.38 | 17.226 | 0.0026696 | 0.0085888 | 238.4926 | 255.7186 | 6.8514 | 0.027926 | 247.1056 | 8.613 | 244.2346 | 1.0072 | 0.035106 | 1.0072 | 0.035106 | 121 | 171.8285 | 0.067181
2.4 | 14.5311 | 0.0022883 | 0.0069288 | 239.2457 | 253.7768 | 6.0983 | 0.024856 | 246.5113 | 7.2656 | 244.0894 | 1.0048 | 0.029614 | 1.0048 | 0.029614 | 122 | 171.4309 | 0.059925
2.42 | 11.7306 | 0.0019069 | 0.0054131 | 239.9708 | 251.7014 | 5.3732 | 0.021901 | 245.8361 | 5.8653 | 243.881 | 1.002 | 0.023906 | 1.002 | 0.023906 | 123 | 172.4276 | 0.010309
2.44 | 9.0357 | 0.0019069 | 0.0042583 | 240.6454 | 249.6811 | 4.6986 | 0.019151 | 245.1633 | 4.5179 | 243.6573 | 0.99926 | 0.018414 | 0.99926 | 0.018414 | 124 | 171.9745 | 0.075801
2.46 | 6.0767 | 0.0015255 | 0.0028148 | 241.6063 | 247.683 | 3.7377 | 0.015235 | 244.6446 | 3.0383 | 243.6319 | 0.99715 | 0.012384 | 0.99715 | 0.012384 | 125 | 173.9454 | 0.039224
2.48 | 2.9855 | 0.0015255 | 0.0010826 | 242.4431 | 245.4286 | 2.9009 | 0.011824 | 243.9358 | 1.4927 | 243.4383 | 0.99426 | 0.0060843 | 0.99426 | 0.0060843 | 126 | 173.5586 | 0.045864
2.5 | -0.05284 | 0.0013348 | -0.00043305 | 243.4571 | 243.4043 | 1.8869 | 0.0076908 | 243.4307 | -0.02642 | 243.4395 | 0.9922 | -0.00010769 | 0.9922 | -0.00010769 | 127 | 172.7391 | 0.009642
2.52 | -3.3554 | 0.0011441 | -0.0019487 | 244.3348 | 240.9794 | 1.0092 | 0.0041134 | 242.6571 | -1.6777 | 243.2163 | 0.98905 | -0.0068381 | 0.98905 | -0.0068381 | 128 | 172.4131 | 0.18285
2.54 | -6.1559 | 0.00095344 | -0.0034644 | 245.2726 | 239.1167 | 0.0714 | 0.00029102 | 242.1946 | -3.078 | 243.2206 | 0.98716 | -0.012545 | 0.98716 | -0.012545 | 129 | 172.3216 | 0.047501
2.56 | -9.432 | 0.00076275 | -0.0052688 | 246.2472 | 236.8152 | -0.9032 | -0.0036814 | 241.5312 | -4.716 | 243.1032 | 0.98446 | -0.019222 | 0.98446 | -0.019222 | 130 | 170.7667 | 0.12733
2.58 | -11.8891 | 0.00057206 | -0.0067123 | 248.1747 | 236.2856 | -1.8307 | -0.0074618 | 242.2301 | -5.9446 | 244.2117 | 0.98731 | -0.024229 | 0.98731 | -0.024229 | 131 | 170.4962 | 0.03578
2.6 | -14.5047 | 0.00057206 | -0.0079393 | 248.9322 | 234.4275 | -2.5882 | -0.010549 | 241.6798 | -7.2524 | 244.0973 | 0.98507 | -0.02956 | 0.98507 | -0.02956 | 132 | 171.8839 | 0.087927
2.62 | -17.0146 | 0.00038138 | -0.0094549 | 249.7123 | 232.6977 | -3.3683 | -0.013729 | 241.205 | -8.5073 | 244.0408 | 0.98313 | -0.034675 | 0.98313 | -0.034675 | 133 | 171.7933 | 0.036943
2.64 | -19.551 | 0.00019069 | -0.010682 | 250.6041 | 231.0531 | -4.2601 | -0.017364 | 240.8286 | -9.7755 | 244.0871 | 0.9816 | -0.039844 | 0.9816 | -0.039844 | 134 | 171.159 | 0.045881
2.66 | -20.6078 | 0 | -0.011548 | 251.1514 | 230.5436 | -4.8074 | -0.019595 | 240.8475 | -10.3039 | 244.2821 | 0.98167 | -0.041998 | 0.98167 | -0.041998 | 135 | 173.6496 | 0.095541
2.68 | -22.4308 | -0.00019069 | -0.012775 | 251.841 | 229.4102 | -5.497 | -0.022405 | 240.6256 | -11.2154 | 244.3641 | 0.98077 | -0.045713 | 0.98077 | -0.045713 | 136 | 172.1016 | 0.0015501
2.7 | -23.6725 | -0.00038138 | -0.013208 | 252.2459 | 228.5734 | -5.9019 | -0.024056 | 240.4096 | -11.8363 | 244.3551 | 0.97989 | -0.048244 | 0.97989 | -0.048244 | 137 | 171.6463 | 0.023817
2.72 | -24.5708 | -0.00038138 | -0.013858 | 252.6003 | 228.0295 | -6.2563 | -0.0255 | 240.3149 | -12.2854 | 244.41 | 0.9795 | -0.050074 | 0.9795 | -0.050074 | 138 | 171.9661 | 0.093507
2.74 | -24.6237 | -0.00057206 | -0.014074 | 252.7577 | 228.134 | -6.4137 | -0.026142 | 240.4459 | -12.3118 | 244.5498 | 0.98004 | -0.050182 | 0.98004 | -0.050182 | 139 | 171.5838 | 0.029144
2.76 | -24.7293 | -0.00057206 | -0.014291 | 252.9948 | 228.2655 | -6.6508 | -0.027108 | 240.6301 | -12.3647 | 244.7517 | 0.98079 | -0.050397 | 0.98079 | -0.050397 | 140 | 171.5164 | 0.024976
2.78 | -24.4651 | -0.00076275 | -0.014291 | 253.0089 | 228.5438 | -6.6649 | -0.027166 | 240.7763 | -12.2326 | 244.8539 | 0.98138 | -0.049859 | 0.98138 | -0.049859 | 141 | 171.6121 | 0.018429
2.8 | -23.9632 | -0.00076275 | -0.01393 | 252.9485 | 228.9853 | -6.6045 | -0.026919 | 240.9669 | -11.9816 | 244.9608 | 0.98216 | -0.048836 | 0.98216 | -0.048836 | 142 | 172.2196 | 0.036077
2.82 | -23.2498 | -0.00076275 | -0.013208 | 252.7975 | 229.5477 | -6.4535 | -0.026304 | 241.1726 | -11.6249 | 245.0476 | 0.983 | -0.047382 | 0.983 | -0.047382 | 143 | 174.4692 | 0.032772
2.84 | -21.1362 | -0.00076275 | -0.011692 | 251.318 | 230.1818 | -5.974 | -0.024349 | 240.7499 | -10.5681 | 244.2726 | 0.98127 | -0.043075 | 0.98127 | -0.043075 | 144 | 172.9212 | 0.21132
2.86 | -19.0226 | -0.00057206 | -0.010393 | 251.7881 | 232.7655 | -5.4441 | -0.02219 | 242.2768 | -9.5113 | 245.4472 | 0.9875 | -0.038767 | 0.9875 | -0.038767 | 145 | 171.9195 | 0.063538
2.88 | -17.0939 | -0.00038138 | -0.0091662 | 250.2856 | 233.1917 | -4.9416 | -0.020142 | 241.7387 | -8.5469 | 244.5876 | 0.9853 | -0.034837 | 0.9853 | -0.034837 | 146 | 172.2093 | 0.054881
2.9 | -14.5311 | -0.00019069 | -0.0079393 | 249.715 | 235.1839 | -4.371 | -0.017816 | 242.4494 | -7.2656 | 244.8713 | 0.9882 | -0.029614 | 0.9882 | -0.029614 | 147 | 171.7027 | 0.0056961
2.92 | -12.1797 | 0 | -0.0063514 | 248.9581 | 236.7784 | -3.6141 | -0.014731 | 242.8682 | -6.0899 | 244.8982 | 0.98991 | -0.024822 | 0.98991 | -0.024822 | 148 | 171.2175 | 0.14966
2.94 | -8.8508 | 0.00019069 | -0.0047636 | 248.0115 | 239.1607 | -2.6675 | -0.010872 | 243.5861 | -4.4254 | 245.0612 | 0.99283 | -0.018037 | 0.99283 | -0.018037 | 149 | 170.4342 | 0.1905
2.96 | -5.6539 | 0.00038138 | -0.0034644 | 247.2023 | 241.5484 | -1.8583 | -0.0075743 | 244.3753 | -2.827 | 245.3177 | 0.99605 | -0.011522 | 0.99605 | -0.011522 | 150 | 171.6463 | 0.01571
2.98 | -2.9062 | 0.00057206 | -0.0020931 | 246.2927 | 243.3865 | -0.9487 | -0.0038668 | 244.8396 | -1.4531 | 245.324 | 0.99794 | -0.0059228 | 0.99794 | -0.0059228 | 151 | 171.6121 | 0.078665
3 | -0.079261 | 0.00076275 | -0.00043305 | 245.4053 | 245.326 | -0.0613 | -0.00024985 | 245.3657 | -0.03963 | 245.3789 | 1.0001 | -0.00016153 | 1.0001 | -0.00016153 | 152 | 173.1944 | 0.0039965
3.02 | 3.4082 | 0.00095344 | 0.0013713 | 244.3489 | 247.7571 | 0.9951 | 0.0040559 | 246.053 | 1.7041 | 245.485 | 1.0029 | 0.0069458 | 1.0029 | 0.0069458 | 153 | 172.0106 | 0.062331
3.04 | 6.1295 | 0.0011441 | 0.002887 | 243.507 | 249.6365 | 1.837 | 0.0074874 | 246.5717 | 3.0647 | 245.5502 | 1.005 | 0.012492 | 1.005 | 0.012492 | 154 | 172.4276 | 0.077506
3.06 | 9.3263 | 0.0013348 | 0.0042583 | 242.6281 | 251.9544 | 2.7159 | 0.01107 | 247.2913 | 4.6632 | 245.7369 | 1.0079 | 0.019007 | 1.0079 | 0.019007 | 155 | 171.2497 | 0.073287
3.08 | 11.757 | 0.0013348 | 0.0057018 | 241.7646 | 253.5216 | 3.5794 | 0.014589 | 247.6431 | 5.8785 | 245.6836 | 1.0094 | 0.02396 | 1.0094 | 0.02396 | 156 | 170.8569 | 0.088745
3.1 | 14.4783 | 0.0015255 | 0.0072175 | 240.8649 | 255.3432 | 4.4791 | 0.018256 | 248.104 | 7.2391 | 245.691 | 1.0112 | 0.029506 | 1.0112 | 0.029506 | 157 | 169.7999 | 0.021232
3.12 | 17.3581 | 0.0017162 | 0.0087332 | 238.8701 | 256.2282 | 5.4739 | 0.022311 | 247.5491 | 8.679 | 244.6561 | 1.009 | 0.035375 | 1.009 | 0.035375 | 158 | 170.5864 | 0.03514
3.14 | 19.6567 | 0.0019069 | 0.0098158 | 239.2718 | 258.9285 | 6.0722 | 0.02475 | 249.1001 | 9.8283 | 245.824 | 1.0153 | 0.040059 | 1.0153 | 0.040059 | 159 | 170.5864 | 0.13289
3.16 | 21.1362 | 0.0020976 | 0.010682 | 237.6615 | 258.7977 | 6.6825 | 0.027237 | 248.2296 | 10.5681 | 244.7069 | 1.0118 | 0.043075 | 1.0118 | 0.043075 | 160 | 170.947 | 0.070752
3.18 | 22.51 | 0.0022883 | 0.011548 | 237.1105 | 259.6205 | 7.2335 | 0.029483 | 248.3655 | 11.255 | 244.6138 | 1.0123 | 0.045874 | 1.0123 | 0.045874 | 161 | 172.4921 | 0.15028
3.2 | 23.6461 | 0.0022883 | 0.012414 | 236.5627 | 260.2088 | 7.7813 | 0.031716 | 248.3858 | 11.8231 | 244.4447 | 1.0124 | 0.04819 | 1.0124 | 0.04819 | 162 | 172.648 | 0.13548
3.22 | 24.7293 | 0.0024789 | 0.012847 | 236.1875 | 260.9168 | 8.1565 | 0.033245 | 248.5522 | 12.3647 | 244.4306 | 1.0131 | 0.050397 | 1.0131 | 0.050397 | 163 | 171.488 | 0.0824
3.24 | 24.6765 | 0.0026696 | 0.01328 | 235.9439 | 260.6204 | 8.4001 | 0.034238 | 248.2822 | 12.3383 | 244.1694 | 1.012 | 0.05029 | 1.012 | 0.05029 | 164 | 169.7502 | 0.16882
3.26 | 25.2842 | 0.0026696 | 0.01328 | 235.7054 | 260.9896 | 8.6386 | 0.03521 | 248.3475 | 12.6421 | 244.1335 | 1.0122 | 0.051528 | 1.0122 | 0.051528 | 165 | 171.3077 | 0.12845
3.28 | 24.6765 | 0.0028603 | 0.013136 | 235.7485 | 260.425 | 8.5955 | 0.035034 | 248.0868 | 12.3383 | 243.974 | 1.0112 | 0.05029 | 1.0112 | 0.05029 | 166 | 171.8487 | 0.016536
3.3 | 23.4876 | 0.0028603 | 0.012631 | 235.8793 | 259.3669 | 8.4647 | 0.034501 | 247.6231 | 11.7438 | 243.7085 | 1.0093 | 0.047867 | 1.0093 | 0.047867 | 167 | 170.1356 | 0.069219
3.32 | 22.7478 | 0.0028603 | 0.012198 | 237.037 | 259.7848 | 8.307 | 0.033859 | 248.4109 | 11.3739 | 244.6196 | 1.0125 | 0.046359 | 1.0125 | 0.046359 | 168 | 171.7585 | 0.2999
3.34 | 21.4797 | 0.0028603 | 0.011115 | 237.3056 | 258.7853 | 8.0384 | 0.032764 | 248.0454 | 10.7398 | 244.4655 | 1.011 | 0.043775 | 1.011 | 0.043775 | 169 | 173.4913 | 0.071045
3.36 | 19.1283 | 0.0028603 | 0.0098158 | 237.8325 | 256.9608 | 7.5115 | 0.030616 | 247.3966 | 9.5641 | 244.2086 | 1.0084 | 0.038983 | 1.0084 | 0.038983 | 170 | 172.2196 | 0.051865
3.38 | 17.2524 | 0.0028603 | 0.0085888 | 238.2938 | 255.5462 | 7.0502 | 0.028736 | 246.92 | 8.6262 | 244.0446 | 1.0064 | 0.03516 | 1.0064 | 0.03516 | 171 | 171.9195 | 0.2211
3.4 | 14.2669 | 0.0024789 | 0.0070732 | 239.0616 | 253.3285 | 6.2824 | 0.025606 | 246.1951 | 7.1335 | 243.8172 | 1.0035 | 0.029075 | 1.0035 | 0.029075 | 172 | 170.4061 | 0.10756
3.42 | 11.9684 | 0.0022883 | 0.0055575 | 239.7167 | 251.6851 | 5.6273 | 0.022936 | 245.7009 | 5.9842 | 243.7062 | 1.0015 | 0.024391 | 1.0015 | 0.024391 | 173 | 170.2257 | 0.14642
3.44 | 9.0357 | 0.0020976 | 0.0042583 | 240.5519 | 249.5876 | 4.7921 | 0.019532 | 245.0698 | 4.5179 | 243.5638 | 0.99888 | 0.018414 | 0.99888 | 0.018414 | 174 | 170.947 | 0.15176
3.46 | 5.9446 | 0.0019069 | 0.0030314 | 241.3005 | 247.2451 | 4.0435 | 0.016481 | 244.2728 | 2.9723 | 243.282 | 0.99563 | 0.012115 | 0.99563 | 0.012115 | 175 | 171.3403 | 0.0095831
3.48 | 3.0383 | 0.0017162 | 0.0013713 | 242.2049 | 245.2432 | 3.1391 | 0.012795 | 243.7241 | 1.5192 | 243.2177 | 0.9934 | 0.006192 | 0.9934 | 0.006192 | 176 | 172.5182 | 0.12294
3.5 | 0.02642 | 0.0015255 | -0.0002887 | 244.1952 | 244.2216 | 2.1488 | 0.0087583 | 244.2084 | 0.01321 | 244.204 | 0.99537 | 5.3843e-05 | 0.99537 | 5.3843e-05 | 177 | 173.6496 | 0.077728
3.52 | -3.329 | 0.0013348 | -0.0020931 | 244.1245 | 240.7955 | 1.2195 | 0.0049706 | 242.46 | -1.6645 | 243.0148 | 0.98825 | -0.0067843 | 0.98825 | -0.0067843 | 178 | 170.0717 | 0.14402
3.54 | -6.6843 | 0.0011441 | -0.0034644 | 246.1007 | 239.4164 | 0.2433 | 0.00099167 | 242.7585 | -3.3422 | 243.8726 | 0.98946 | -0.013622 | 0.98946 | -0.013622 | 179 | 169.5377 | 0.081445
3.56 | -9.2207 | 0.00095344 | -0.0050523 | 247.0295 | 237.8088 | -0.6855 | -0.002794 | 242.4192 | -4.6103 | 243.9559 | 0.98808 | -0.018791 | 0.98808 | -0.018791 | 180 | 169.6036 | 0.049365
3.58 | -12.0476 | 0.00076275 | -0.0065679 | 247.9453 | 235.8977 | -1.6013 | -0.0065268 | 241.9215 | -6.0238 | 243.9294 | 0.98605 | -0.024553 | 0.98605 | -0.024553 | 181 | 171.4595 | 0.0012429
3.6 | -14.8482 | 0.00057206 | -0.008228 | 248.8593 | 234.0111 | -2.5153 | -0.010252 | 241.4352 | -7.4241 | 243.9099 | 0.98407 | -0.03026 | 0.98407 | -0.03026 | 182 | 171.5164 | 0.00069719
3.62 | -16.9354 | 0.00057206 | -0.0093106 | 249.6223 | 232.6869 | -3.2783 | -0.013362 | 241.1546 | -8.4677 | 243.9772 | 0.98292 | -0.034514 | 0.98292 | -0.034514 | 183 | 170.4371 | 0.10285
3.64 | -19.3132 | 0.00038138 | -0.01061 | 250.3848 | 231.0716 | -4.0408 | -0.01647 | 240.7282 | -9.6566 | 243.9471 | 0.98119 | -0.039359 | 0.98119 | -0.039359 | 184 | 172.4659 | 0.080519
3.66 | -21.1098 | 0.00019069 | -0.011837 | 251.1334 | 230.0236 | -4.7894 | -0.019521 | 240.5785 | -10.5549 | 244.0968 | 0.98058 | -0.043021 | 0.98058 | -0.043021 | 185 | 172.1927 | 0.13529
3.68 | -22.7478 | 0 | -0.012775 | 251.7005 | 228.9527 | -5.3565 | -0.021833 | 240.3266 | -11.3739 | 244.1179 | 0.97955 | -0.046359 | 0.97955 | -0.046359 | 186 | 172.4659 | 0.065469
3.7 | -23.4612 | -0.00019069 | -0.013352 | 252.1468 | 228.6856 | -5.8028 | -0.023652 | 240.4162 | -11.7306 | 244.3264 | 0.97991 | -0.047813 | 0.97991 | -0.047813 | 187 | 170.8868 | 0.11645
3.72 | -24.5972 | -0.00019069 | -0.01393 | 252.5234 | 227.9262 | -6.1794 | -0.025187 | 240.2248 | -12.2986 | 244.3243 | 0.97913 | -0.050128 | 0.97913 | -0.050128 | 188 | 169.3351 | 0.15549
3.74 | -24.518 | -0.00038138 | -0.014146 | 252.6971 | 228.1791 | -6.3531 | -0.025895 | 240.4381 | -12.259 | 244.5244 | 0.98 | -0.049967 | 0.98 | -0.049967 | 189 | 170.9767 | 0.20628
3.76 | -25.0464 | -0.00038138 | -0.014291 | 252.9295 | 227.8831 | -6.5855 | -0.026842 | 240.4063 | -12.5232 | 244.5807 | 0.97987 | -0.051043 | 0.97987 | -0.051043 | 190 | 170.1988 | 0.053547
3.78 | -24.7293 | -0.00057206 | -0.014146 | 252.9548 | 228.2255 | -6.6108 | -0.026945 | 240.5901 | -12.3647 | 244.7117 | 0.98062 | -0.050397 | 0.98062 | -0.050397 | 191 | 170.5577 | 0.036238
3.8 | -23.6461 | -0.00057206 | -0.013641 | 252.8136 | 229.1675 | -6.4696 | -0.02637 | 240.9905 | -11.8231 | 244.9316 | 0.98226 | -0.04819 | 0.98226 | -0.04819 | 192 | 169.7502 | 0.075337
3.82 | -23.0649 | -0.00057206 | -0.012919 | 252.6664 | 229.6015 | -6.3224 | -0.02577 | 241.134 | -11.5324 | 244.9781 | 0.98284 | -0.047005 | 0.98284 | -0.047005 | 193 | 172.79 | 0.022806
3.84 | -21.2419 | -0.00057206 | -0.011837 | 252.2348 | 230.9929 | -5.8908 | -0.02401 | 241.6139 | -10.6209 | 245.1542 | 0.9848 | -0.04329 | 0.9848 | -0.04329 | 194 | 171.8839 | 0.063214
3.86 | -19.1018 | -0.00038138 | -0.010538 | 251.7726 | 232.6708 | -5.4286 | -0.022126 | 242.2217 | -9.5509 | 245.4053 | 0.98727 | -0.038929 | 0.98727 | -0.038929 | 195 | 172.1016 | 0.096023
3.88 | -17.0411 | -0.00019069 | -0.0093106 | 251.3127 | 234.2716 | -4.9687 | -0.020252 | 242.7922 | -8.5205 | 245.6323 | 0.9896 | -0.034729 | 0.9896 | -0.034729 | 196 | 170.8868 | 0.058986
3.9 | -14.8218 | 0.00019069 | -0.0076506 | 249.5128 | 234.691 | -4.1688 | -0.016992 | 242.1019 | -7.4109 | 244.5722 | 0.98679 | -0.030206 | 0.98679 | -0.030206 | 197 | 169.1221 | 0.087702
3.92 | -11.8627 | 0.00019069 | -0.0061349 | 248.7412 | 236.8785 | -3.3972 | -0.013847 | 242.8099 | -5.9313 | 244.787 | 0.98967 | -0.024176 | 0.98967 | -0.024176 | 198 | 169.4143 | 0.0080529
3.94 | -9.1414 | 0.00057206 | -0.0049801 | 248.0356 | 238.8942 | -2.6916 | -0.010971 | 243.4649 | -4.5707 | 244.9885 | 0.99234 | -0.01863 | 0.99234 | -0.01863 | 199 | 169.6848 | 0.056031
3.96 | -6.288 | 0.00076275 | -0.0034644 | 247.1717 | 240.8837 | -1.8277 | -0.0074495 | 244.0277 | -3.144 | 245.0757 | 0.99463 | -0.012815 | 0.99463 | -0.012815 | 200 | 169.6848 | 0.047616
3.98 | -3.0912 | 0.00076275 | -0.0018044 | 246.2463 | 243.1551 | -0.9023 | -0.0036777 | 244.7007 | -1.5456 | 245.2159 | 0.99738 | -0.0062997 | 0.99738 | -0.0062997 | 201 | 171.9114 | 0.12661
4 | 0.42272 | 0.00095344 | -0.00014435 | 245.2587 | 245.6814 | 0.0853 | 0.00034767 | 245.4701 | 0.21136 | 245.3996 | 1.0005 | 0.00086149 | 1.0005 | 0.00086149 | 202 | 173.3765 | 0.0028695
4.02 | 2.9591 | 0.0011441 | 0.0013713 | 244.3871 | 247.3462 | 0.9569 | 0.0039002 | 245.8666 | 1.4795 | 245.3735 | 1.0021 | 0.0060304 | 1.0021 | 0.0060304 | 203 | 171.6683 | 0.17278
4.04 | 6.0238 | 0.0013348 | 0.002887 | 243.4066 | 249.4304 | 1.9374 | 0.0078967 | 246.4185 | 3.0119 | 245.4145 | 1.0044 | 0.012276 | 1.0044 | 0.012276 | 204 | 169.8075 | 0.015907
4.06 | 9.0357 | 0.0015255 | 0.0044027 | 241.535 | 250.5707 | 2.809 | 0.011449 | 246.0529 | 4.5179 | 244.5469 | 1.0029 | 0.018414 | 1.0029 | 0.018414 | 205 | 170.4342 | 0.10162
4.08 | 11.8363 | 0.0017162 | 0.0061349 | 240.5674 | 252.4037 | 3.7766 | 0.015393 | 246.4855 | 5.9181 | 244.5128 | 1.0047 | 0.024122 | 1.0047 | 0.024122 | 206 | 170.5577 | 0.10798
4.1 | 14.6897 | 0.0017162 | 0.0073619 | 239.6578 | 254.3475 | 4.6862 | 0.019101 | 247.0026 | 7.3448 | 244.5544 | 1.0068 | 0.029937 | 1.0068 | 0.029937 | 207 | 168.3864 | 0.067057
4.12 | 17.1467 | 0.0019069 | 0.0085888 | 238.8546 | 256.0013 | 5.4894 | 0.022374 | 247.428 | 8.5734 | 244.5702 | 1.0085 | 0.034944 | 1.0085 | 0.034944 | 208 | 169.8399 | 0.20776
4.14 | 18.9433 | 0.0022883 | 0.0098158 | 238.2292 | 257.1725 | 6.1148 | 0.024923 | 247.7009 | 9.4717 | 244.5436 | 1.0096 | 0.038606 | 1.0096 | 0.038606 | 209 | 169.5707 | 0.012136
4.16 | 20.8456 | 0.0022883 | 0.010971 | 237.4876 | 258.3332 | 6.8564 | 0.027946 | 247.9104 | 10.4228 | 244.4361 | 1.0105 | 0.042482 | 1.0105 | 0.042482 | 210 | 170.4962 | 0.014718
4.18 | 22.8535 | 0.0024789 | 0.011909 | 236.8666 | 259.7201 | 7.4774 | 0.030477 | 248.2934 | 11.4268 | 244.4844 | 1.012 | 0.046574 | 1.012 | 0.046574 | 211 | 170.4061 | 0.058075
4.2 | 23.9103 | 0.0026696 | 0.012631 | 236.3513 | 260.2616 | 7.9927 | 0.032578 | 248.3065 | 11.9552 | 244.3214 | 1.0121 | 0.048728 | 1.0121 | 0.048728 | 212 | 169.8651 | 0.088306
4.22 | 24.4387 | 0.0026696 | 0.012919 | 236.0479 | 260.4866 | 8.2961 | 0.033814 | 248.2673 | 12.2194 | 244.1941 | 1.0119 | 0.049805 | 1.0119 | 0.049805 | 213 | 172.0651 | 0.11588
4.24 | 25.0728 | 0.0028603 | 0.01328 | 235.7881 | 260.8609 | 8.5559 | 0.034873 | 248.3245 | 12.5364 | 244.1457 | 1.0121 | 0.051097 | 1.0121 | 0.051097 | 214 | 170.7667 | 0.23901
4.26 | 24.8614 | 0.003051 | 0.013425 | 235.615 | 260.4764 | 8.729 | 0.035579 | 248.0457 | 12.4307 | 243.9021 | 1.011 | 0.050667 | 1.011 | 0.050667 | 215 | 170.1941 | 0.19087
4.28 | 24.3066 | 0.003051 | 0.013425 | 235.6154 | 259.922 | 8.7286 | 0.035577 | 247.7687 | 12.1533 | 243.7176 | 1.0099 | 0.049536 | 1.0099 | 0.049536 | 216 | 170.4061 | 0.069566
4.3 | 23.9103 | 0.003051 | 0.013208 | 235.5687 | 259.479 | 8.7753 | 0.035767 | 247.5239 | 11.9552 | 243.5388 | 1.0089 | 0.048728 | 1.0089 | 0.048728 | 217 | 169.1221 | 0.069864
4.32 | 22.8007 | 0.0032417 | 0.012486 | 236.7739 | 259.5746 | 8.5701 | 0.034931 | 248.1742 | 11.4003 | 244.3741 | 1.0115 | 0.046467 | 1.0115 | 0.046467 | 218 | 170.5577 | 0.08405
4.34 | 21.1098 | 0.0032417 | 0.011548 | 237.1275 | 258.2373 | 8.2165 | 0.03349 | 247.6824 | 10.5549 | 244.1641 | 1.0095 | 0.043021 | 1.0095 | 0.043021 | 219 | 169.6605 | 0.151
4.36 | 19.2868 | 0.003051 | 0.010105 | 237.6627 | 256.9495 | 7.6813 | 0.031308 | 247.3061 | 9.6434 | 244.0916 | 1.008 | 0.039306 | 1.008 | 0.039306 | 220 | 170.2301 | 0.18364
4.38 | 16.8825 | 0.0028603 | 0.0085888 | 238.2856 | 255.1681 | 7.0584 | 0.028769 | 246.7269 | 8.4413 | 243.9131 | 1.0056 | 0.034406 | 1.0056 | 0.034406 | 221 | 170.0511 | 0.10191
4.4 | 14.6104 | 0.0026696 | 0.0072175 | 238.836 | 253.4464 | 6.508 | 0.026526 | 246.1412 | 7.3052 | 243.7061 | 1.0032 | 0.029775 | 1.0032 | 0.029775 | 222 | 168.2439 | 0.070519
4.42 | 12.1269 | 0.0024789 | 0.0058462 | 239.523 | 251.6499 | 5.821 | 0.023726 | 245.5864 | 6.0634 | 243.5653 | 1.001 | 0.024714 | 1.001 | 0.024714 | 223 | 170.8868 | 0.19663
4.44 | 9.2735 | 0.0022883 | 0.0043305 | 240.4008 | 249.6743 | 4.9432 | 0.020148 | 245.0376 | 4.6368 | 243.492 | 0.99875 | 0.018899 | 0.99875 | 0.018899 | 224 | 172.0018 | 0.10907
4.46 | 5.8389 | 0.0020976 | 0.002887 | 242.3116 | 248.1505 | 4.0324 | 0.016436 | 245.231 | 2.9194 | 244.2579 | 0.99954 | 0.011899 | 0.99954 | 0.011899 | 225 | 170.7069 | 0.13907
4.48 | 2.9855 | 0.0019069 | 0.0013713 | 242.2238 | 245.2093 | 3.1202 | 0.012718 | 243.7165 | 1.4927 | 243.219 | 0.99337 | 0.0060843 | 0.99337 | 0.0060843 | 226 | 170.2845 | 0.056694
4.5 | 0 | 0.0017162 | 0 | 243.0029 | 243.0029 | 2.3411 | 0.0095421 | 243.0029 | 0 | 243.0029 | 0.99046 | 0 | 0.99046 | 0 | 227 | 168.2079 | 0.099642
4.52 | -3.0383 | 0.0015255 | -0.0018044 | 244.9705 | 241.9322 | 1.3735 | 0.0055983 | 243.4513 | -1.5192 | 243.9577 | 0.99229 | -0.006192 | 0.99229 | -0.006192 | 228 | 169.5141 | 0.24675
4.54 | -6.3673 | 0.0013348 | -0.0036088 | 246.0464 | 239.6791 | 0.2976 | 0.001213 | 242.8628 | -3.1836 | 243.924 | 0.98989 | -0.012976 | 0.98989 | -0.012976 | 229 | 170.2301 | 0.014526
4.56 | -9.2999 | 0.0011441 | -0.0051244 | 246.9828 | 237.6829 | -0.6388 | -0.0026037 | 242.3328 | -4.65 | 243.8828 | 0.98773 | -0.018953 | 0.98773 | -0.018953 | 230 | 169.1221 | 0.031083
4.58 | -11.9155 | 0.0011441 | -0.0064236 | 247.8215 | 235.906 | -1.4775 | -0.0060222 | 241.8637 | -5.9578 | 243.8497 | 0.98581 | -0.024283 | 0.98581 | -0.024283 | 231 | 170.4986 | 0.02345
4.6 | -14.8746 | 0.00095344 | -0.0080836 | 248.8137 | 233.9391 | -2.4697 | -0.010066 | 241.3764 | -7.4373 | 243.8555 | 0.98383 | -0.030314 | 0.98383 | -0.030314 | 232 | 170.527 | 0.15609
4.62 | -17.1467 | 0.00076275 | -0.0094549 | 249.6636 | 232.5169 | -3.3196 | -0.01353 | 241.0902 | -8.5734 | 243.948 | 0.98266 | -0.034944 | 0.98266 | -0.034944 | 233 | 171.5782 | 0.26029
4.64 | -19.551 | 0.00057206 | -0.010826 | 250.4998 | 230.9488 | -4.1558 | -0.016939 | 240.7243 | -9.7755 | 243.9828 | 0.98117 | -0.039844 | 0.98117 | -0.039844 | 234 | 171.488 | 0.0089861
4.66 | -20.8192 | 0.00038138 | -0.011548 | 250.9924 | 230.1732 | -4.6484 | -0.018946 | 240.5828 | -10.4096 | 244.0527 | 0.98059 | -0.042428 | 0.98059 | -0.042428 | 235 | 171.6683 | 0.073213
4.68 | -22.4044 | 0.00019069 | -0.012631 | 251.5989 | 229.1945 | -5.2549 | -0.021418 | 240.3967 | -11.2022 | 244.1308 | 0.97984 | -0.045659 | 0.97984 | -0.045659 | 236 | 170.1037 | 0.13038
4.7 | -23.9367 | 0.00019069 | -0.013497 | 252.2045 | 228.2678 | -5.8605 | -0.023887 | 240.2361 | -11.9684 | 244.2256 | 0.97918 | -0.048782 | 0.97918 | -0.048782 | 237 | 170.6765 | 0.035411
4.72 | -24.2274 | 0 | -0.013713 | 252.4451 | 228.2177 | -6.1011 | -0.024868 | 240.3314 | -12.1137 | 244.3693 | 0.97957 | -0.049374 | 0.97957 | -0.049374 | 238 | 170.617 | 0.026633
4.74 | -25.0464 | -0.00019069 | -0.014291 | 252.7502 | 227.7038 | -6.4062 | -0.026111 | 240.227 | -12.5232 | 244.4014 | 0.97914 | -0.051043 | 0.97914 | -0.051043 | 239 | 169.5141 | 0.059993
4.76 | -24.9143 | -0.00019069 | -0.014291 | 252.9536 | 228.0393 | -6.6096 | -0.02694 | 240.4965 | -12.4571 | 244.6488 | 0.98024 | -0.050774 | 0.98024 | -0.050774 | 240 | 170.3782 | 0.15041
4.78 | -24.5708 | -0.00019069 | -0.014146 | 252.9362 | 228.3654 | -6.5922 | -0.026869 | 240.6508 | -12.2854 | 244.7459 | 0.98087 | -0.050074 | 0.98087 | -0.050074 | 241 | 169.4578 | 0.094326
4.8 | -23.8575 | -0.00019069 | -0.013641 | 252.8395 | 228.982 | -6.4955 | -0.026475 | 240.9108 | -11.9287 | 244.887 | 0.98193 | -0.04862 | 0.98193 | -0.04862 | 242 | 168.565 | 0.047988
4.82 | -22.5893 | -0.00038138 | -0.012919 | 252.6214 | 230.0321 | -6.2774 | -0.025586 | 241.3267 | -11.2947 | 245.0916 | 0.98363 | -0.046036 | 0.98363 | -0.046036 | 243 | 169.5707 | 0.04132
4.84 | -21.1362 | -0.00038138 | -0.011837 | 252.2215 | 231.0853 | -5.8775 | -0.023956 | 241.6534 | -10.5681 | 245.1761 | 0.98496 | -0.043075 | 0.98496 | -0.043075 | 244 | 169.4578 | 0.17438
4.86 | -19.366 | -0.00019069 | -0.010682 | 251.7812 | 232.4152 | -5.4372 | -0.022162 | 242.0982 | -9.683 | 245.3259 | 0.98677 | -0.039467 | 0.98677 | -0.039467 | 245 | 168.4757 | 0.17469
4.88 | -17.1732 | 0 | -0.0091662 | 250.2598 | 233.0866 | -4.9158 | -0.020036 | 241.6732 | -8.5866 | 244.5354 | 0.98504 | -0.034998 | 0.98504 | -0.034998 | 246 | 169.3685 | 0.082957
4.9 | -14.3198 | 0.00019069 | -0.0073619 | 249.4254 | 235.1056 | -4.0814 | -0.016635 | 242.2655 | -7.1599 | 244.6521 | 0.98745 | -0.029183 | 0.98745 | -0.029183 | 247 | 169.8651 | 0.17757
4.92 | -11.7834 | 0.00038138 | -0.0062792 | 248.7267 | 236.9433 | -3.3827 | -0.013788 | 242.835 | -5.8917 | 244.7989 | 0.98977 | -0.024014 | 0.98977 | -0.024014 | 248 | 170.6474 | 0.17416
4.94 | -9.1942 | 0.00057206 | -0.0048357 | 248.017 | 238.8228 | -2.673 | -0.010895 | 243.4199 | -4.5971 | 244.9523 | 0.99216 | -0.018737 | 0.99216 | -0.018737 | 249 | 170.5557 | 0.033196
4.96 | -6.6315 | 0.00076275 | -0.0034644 | 247.1396 | 240.5081 | -1.7956 | -0.0073187 | 243.8239 | -3.3157 | 244.9291 | 0.9938 | -0.013515 | 0.9938 | -0.013515 | 250 | 170.4061 | 0.17999
4.98 | -3.1704 | 0.00095344 | -0.00166 | 246.1461 | 242.9757 | -0.8021 | -0.0032693 | 244.5609 | -1.5852 | 245.0893 | 0.99681 | -0.0064612 | 0.99681 | -0.0064612 | 251 | 171.3077 | 0.21148
5 | 0.02642 | 0.0011441 | -0.00014435 | 245.2603 | 245.2867 | 0.0837 | 0.00034115 | 245.2735 | 0.01321 | 245.2691 | 0.99971 | 5.3843e-05 | 0.99971 | 5.3843e-05 | 252 | 168.9221 | 0.10324
5.02 | 3.144 | 0.0013348 | 0.0013713 | 244.3456 | 247.4896 | 0.9984 | 0.0040694 | 245.9176 | 1.572 | 245.3936 | 1.0023 | 0.0064073 | 1.0023 | 0.0064073 | 253 | 167.0359 | 0.243
5.04 | 6.1559 | 0.0013348 | 0.0030314 | 243.4207 | 249.5766 | 1.9233 | 0.0078392 | 246.4987 | 3.078 | 245.4727 | 1.0047 | 0.012545 | 1.0047 | 0.012545 | 254 | 170.0511 | 0.15274
5.06 | 9.2471 | 0.0015255 | 0.0046914 | 241.3999 | 250.647 | 2.9441 | 0.012 | 246.0234 | 4.6235 | 244.4823 | 1.0028 | 0.018845 | 1.0028 | 0.018845 | 255 | 169.2793 | 0.12853
5.08 | 12.0741 | 0.0019069 | 0.0062071 | 240.4719 | 252.546 | 3.8721 | 0.015782 | 246.5089 | 6.037 | 244.4966 | 1.0047 | 0.024606 | 1.0047 | 0.024606 | 256 | 171.5164 | 0.067341
5.1 | 14.6897 | 0.0020976 | 0.0075062 | 239.7028 | 254.3925 | 4.6412 | 0.018917 | 247.0476 | 7.3448 | 244.5994 | 1.0069 | 0.029937 | 1.0069 | 0.029937 | 257 | 170.9756 | 0.010541
5.12 | 17.0411 | 0.0022883 | 0.0087332 | 238.8307 | 255.8718 | 5.5133 | 0.022472 | 247.3512 | 8.5205 | 244.5111 | 1.0082 | 0.034729 | 1.0082 | 0.034729 | 258 | 170.7968 | 0.043861
5.14 | 19.1811 | 0.0024789 | 0.010105 | 238.0099 | 257.191 | 6.3341 | 0.025817 | 247.6004 | 9.5905 | 244.4036 | 1.0092 | 0.03909 | 1.0092 | 0.03909 | 259 | 169.6276 | 0.17213
5.16 | 20.872 | 0.0024789 | 0.011115 | 237.3806 | 258.2526 | 6.9634 | 0.028382 | 247.8166 | 10.436 | 244.3379 | 1.0101 | 0.042536 | 1.0101 | 0.042536 | 260 | 172.5182 | 0.12356
5.18 | 22.9063 | 0.0026696 | 0.012053 | 236.752 | 259.6583 | 7.592 | 0.030944 | 248.2052 | 11.4532 | 244.3874 | 1.0117 | 0.046682 | 1.0117 | 0.046682 | 261 | 170.5864 | 0.067835
5.2 | 23.5404 | 0.0028603 | 0.012486 | 237.4351 | 260.9755 | 7.9089 | 0.032236 | 249.2053 | 11.7702 | 245.2819 | 1.0157 | 0.047974 | 1.0157 | 0.047974 | 262 | 170.2257 | 0.26269
5.22 | 24.518 | 0.003051 | 0.013136 | 236.0082 | 260.5262 | 8.3358 | 0.033976 | 248.2672 | 12.259 | 244.1809 | 1.0119 | 0.049967 | 1.0119 | 0.049967 | 263 | 168.7436 | 0.17976
5.24 | 24.8086 | 0.0032417 | 0.013569 | 235.7264 | 260.535 | 8.6176 | 0.035125 | 248.1307 | 12.4043 | 243.9959 | 1.0114 | 0.050559 | 1.0114 | 0.050559 | 264 | 169.4578 | 0.25422
5.26 | 25.02 | 0.0032417 | 0.013713 | 236.5084 | 261.5284 | 8.8356 | 0.036013 | 249.0184 | 12.51 | 244.8484 | 1.015 | 0.05099 | 1.015 | 0.05099 | 265 | 168.9221 | 0.10595
5.28 | 24.835 | 0.0032417 | 0.013713 | 236.4472 | 261.2822 | 8.8968 | 0.036263 | 248.8647 | 12.4175 | 244.7255 | 1.0144 | 0.050613 | 1.0144 | 0.050613 | 266 | 168.7436 | 0.13404
5.3 | 23.8311 | 0.0034324 | 0.013064 | 235.5772 | 259.4083 | 8.7668 | 0.035733 | 247.4927 | 11.9155 | 243.5209 | 1.0088 | 0.048567 | 1.0088 | 0.048567 | 267 | 168.1549 | 0.17061
5.32 | 22.6421 | 0.0034324 | 0.012342 | 236.8113 | 259.4534 | 8.5327 | 0.034779 | 248.1324 | 11.3211 | 244.3587 | 1.0114 | 0.046144 | 1.0114 | 0.046144 | 268 | 170.0511 | 0.12706
5.34 | 21.2419 | 0.0034324 | 0.011476 | 237.1764 | 258.4183 | 8.1676 | 0.03329 | 247.7973 | 10.6209 | 244.257 | 1.01 | 0.04329 | 1.01 | 0.04329 | 269 | 168.2611 | 0.062509
5.36 | 19.3132 | 0.0032417 | 0.010249 | 237.6146 | 256.9278 | 7.7294 | 0.031504 | 247.2712 | 9.6566 | 244.0523 | 1.0079 | 0.039359 | 1.0079 | 0.039359 | 270 | 170.8268 | 0.12567
5.38 | 16.6712 | 0.0032417 | 0.0088775 | 238.2037 | 254.8749 | 7.1403 | 0.029103 | 246.5393 | 8.3356 | 243.7608 | 1.0049 | 0.033975 | 1.0049 | 0.033975 | 271 | 170.0193 | 0.14105
5.4 | 15.0067 | 0.003051 | 0.0075062 | 238.7645 | 253.7712 | 6.5795 | 0.026817 | 246.2678 | 7.5033 | 243.7667 | 1.0038 | 0.030583 | 1.0038 | 0.030583 | 272 | 170.0773 | 0.042723
5.42 | 11.7834 | 0.0028603 | 0.0058462 | 239.5577 | 251.3411 | 5.7863 | 0.023584 | 245.4494 | 5.8917 | 243.4855 | 1.0004 | 0.024014 | 1.0004 | 0.024014 | 273 | 169.7176 | 0.062998
5.44 | 9.1414 | 0.0024789 | 0.0046914 | 240.2702 | 249.4116 | 5.0738 | 0.02068 | 244.8409 | 4.5707 | 243.3173 | 0.99795 | 0.01863 | 0.99795 | 0.01863 | 274 | 170.7968 | 0.114
5.46 | 5.971 | 0.0022883 | 0.0030314 | 241.2167 | 247.1877 | 4.1273 | 0.016823 | 244.2022 | 2.9855 | 243.207 | 0.99535 | 0.012169 | 0.99535 | 0.012169 | 275 | 168.8876 | 0.14926
5.48 | 2.9062 | 0.0020976 | 0.0013713 | 242.0607 | 244.9669 | 3.2833 | 0.013382 | 243.5138 | 1.4531 | 243.0294 | 0.99254 | 0.0059228 | 0.99254 | 0.0059228 | 276 | 170.1143 | 0.1431
5.5 | 0 | 0.0020976 | -7.2175e-05 | 242.9861 | 242.9861 | 2.3579 | 0.0096106 | 242.9861 | 0 | 242.9861 | 0.99039 | 0 | 0.99039 | 0 | 277 | 169.1561 | 0.18168
5.52 | -3.2761 | 0.0019069 | -0.00166 | 243.9155 | 240.6394 | 1.4285 | 0.0058224 | 242.2774 | -1.6381 | 242.8235 | 0.9875 | -0.0066766 | 0.9875 | -0.0066766 | 278 | 170.0511 | 0.15307
5.54 | -5.8917 | 0.0017162 | -0.0032479 | 244.8232 | 238.9315 | 0.5208 | 0.0021227 | 241.8773 | -2.9459 | 242.8593 | 0.98587 | -0.012007 | 0.98587 | -0.012007 | 279 | 169.4908 | 0.040657
5.56 | -9.2735 | 0.0015255 | -0.0049801 | 246.8729 | 237.5994 | -0.5289 | -0.0021557 | 242.2361 | -4.6368 | 243.7817 | 0.98733 | -0.018899 | 0.98733 | -0.018899 | 280 | 169.7502 | 0.17377
5.58 | -12.4439 | 0.0013348 | -0.0067123 | 247.835 | 235.3911 | -1.491 | -0.0060772 | 241.613 | -6.222 | 243.687 | 0.98479 | -0.02536 | 0.98479 | -0.02536 | 281 | 170.3471 | 0.29194
5.6 | -14.1877 | 0.0011441 | -0.0077949 | 248.5907 | 234.403 | -2.2467 | -0.0091573 | 241.4969 | -7.0938 | 243.8615 | 0.98432 | -0.028914 | 0.98432 | -0.028914 | 282 | 170.5864 | 0.027018
5.62 | -17.543 | 0.00095344 | -0.0093106 | 249.554 | 232.011 | -3.21 | -0.013084 | 240.7825 | -8.7715 | 243.7063 | 0.98141 | -0.035752 | 0.98141 | -0.035752 | 283 | 169.7176 | 0.06018
5.64 | -19.366 | 0.00076275 | -0.010538 | 250.2443 | 230.8783 | -3.9003 | -0.015897 | 240.5613 | -9.683 | 243.789 | 0.98051 | -0.039467 | 0.98051 | -0.039467 | 284 | 170.5864 | 0.18838
5.66 | -21.1098 | 0.00057206 | -0.011548 | 251.0015 | 229.8917 | -4.6575 | -0.018984 | 240.4466 | -10.5549 | 243.9649 | 0.98004 | -0.043021 | 0.98004 | -0.043021 | 285 | 169.9553 | 0.24369
5.68 | -22.3515 | 0.00057206 | -0.012558 | 251.4957 | 229.1442 | -5.1517 | -0.020998 | 240.3199 | -11.1758 | 244.0452 | 0.97952 | -0.045551 | 0.97952 | -0.045551 | 286 | 169.4578 | 0.18661
5.7 | -23.7254 | 0.00038138 | -0.013208 | 252.1018 | 228.3764 | -5.7578 | -0.023468 | 240.2391 | -11.8627 | 244.1933 | 0.97919 | -0.048351 | 0.97919 | -0.048351 | 287 | 169.0114 | 0.24193
5.72 | -24.2538 | 0.00019069 | -0.013569 | 252.381 | 228.1272 | -6.037 | -0.024606 | 240.2541 | -12.1269 | 244.2964 | 0.97925 | -0.049428 | 0.97925 | -0.049428 | 288 | 169.6036 | 0.17274
5.74 | -24.9671 | 0.00019069 | -0.014146 | 252.702 | 227.7349 | -6.358 | -0.025915 | 240.2184 | -12.4836 | 244.3796 | 0.97911 | -0.050882 | 0.97911 | -0.050882 | 289 | 169.6364 | 0.10015
5.76 | -24.8879 | 0 | -0.014146 | 252.8223 | 227.9344 | -6.4783 | -0.026405 | 240.3784 | -12.4439 | 244.5263 | 0.97976 | -0.05072 | 0.97976 | -0.05072 | 290 | 170.1988 | 0.033354
5.78 | -24.7822 | 0 | -0.014002 | 252.8395 | 228.0573 | -6.4955 | -0.026475 | 240.4484 | -12.3911 | 244.5788 | 0.98005 | -0.050505 | 0.98005 | -0.050505 | 291 | 169.5707 | 0.27459
5.8 | -23.699 | 0 | -0.013641 | 252.7933 | 229.0943 | -6.4493 | -0.026287 | 240.9438 | -11.8495 | 244.8936 | 0.98207 | -0.048297 | 0.98207 | -0.048297 | 292 | 170.527 | 0.31543
5.82 | -22.9856 | -0.00019069 | -0.013064 | 252.6299 | 229.6443 | -6.2859 | -0.025621 | 241.1371 | -11.4928 | 244.968 | 0.98285 | -0.046844 | 0.98285 | -0.046844 | 293 | 170.6765 | 0.10752
5.84 | -21.2419 | 0 | -0.011837 | 251.1974 | 229.9555 | -5.8534 | -0.023858 | 240.5765 | -10.6209 | 244.1168 | 0.98057 | -0.04329 | 0.98057 | -0.04329 | 294 | 170.1091 | 0.23162
5.86 | -19.366 | 0 | -0.010393 | 250.7067 | 231.3407 | -5.3627 | -0.021858 | 241.0237 | -9.683 | 244.2514 | 0.98239 | -0.039467 | 0.98239 | -0.039467 | 295 | 169.6848 | 0.22283
5.88 | -17.0411 | 0.00019069 | -0.0088775 | 250.1069 | 233.0658 | -4.7629 | -0.019413 | 241.5864 | -8.5205 | 244.4265 | 0.98468 | -0.034729 | 0.98468 | -0.034729 | 296 | 170.7667 | 0.19116
5.9 | -14.5576 | 0.00057206 | -0.0076506 | 249.4555 | 234.8979 | -4.1115 | -0.016758 | 242.1767 | -7.2788 | 244.603 | 0.98709 | -0.029668 | 0.98709 | -0.029668 | 297 | 169.0114 | 0.1515
5.92 | -12.2062 | 0.00076275 | -0.0061349 | 248.7081 | 236.5019 | -3.3641 | -0.013712 | 242.605 | -6.1031 | 244.6394 | 0.98884 | -0.024876 | 0.98884 | -0.024876 | 298 | 169.4578 | 0.30723
5.94 | -9.115 | 0.00095344 | -0.0044749 | 247.7939 | 238.6789 | -2.4499 | -0.0099856 | 243.2364 | -4.5575 | 244.7556 | 0.99141 | -0.018576 | 0.99141 | -0.018576 | 299 | 170.2885 | 0.17634
5.96 | -6.1295 | 0.0011441 | -0.0030314 | 246.9813 | 240.8518 | -1.6373 | -0.0066735 | 243.9166 | -3.0647 | 244.9381 | 0.99418 | -0.012492 | 0.99418 | -0.012492 | 300 | 170.5577 | 0.11898
5.98 | -3.0119 | 0.0011441 | -0.0015157 | 246.0715 | 243.0596 | -0.7275 | -0.0029652 | 244.5655 | -1.506 | 245.0675 | 0.99683 | -0.0061381 | 0.99683 | -0.0061381 | 301 | 168.7436 | 0.093246
6 | -0.02642 | 0.0013348 | -0.00014435 | 245.2142 | 245.1878 | 0.1298 | 0.00052905 | 245.201 | -0.01321 | 245.2054 | 0.99942 | -5.3843e-05 | 0.99942 | -5.3843e-05 | 302 | 170.0193 | 0.20976
6.02 | 2.7213 | 0.0015255 | 0.0015879 | 244.2928 | 247.0141 | 1.0512 | 0.0042846 | 245.6534 | 1.3606 | 245.1999 | 1.0013 | 0.0055459 | 1.0013 | 0.0055459 | 303 | 170.3782 | 0.2873
6.04 | 5.971 | 0.0017162 | 0.0031757 | 242.2979 | 248.2689 | 2.0461 | 0.0083397 | 245.2834 | 2.9855 | 244.2882 | 0.99975 | 0.012169 | 0.99975 | 0.012169 | 304 | 169.9553 | 0.23025
6.06 | 9.6962 | 0.0019069 | 0.0048357 | 241.3131 | 251.0093 | 3.0309 | 0.012354 | 246.1612 | 4.8481 | 244.5452 | 1.0033 | 0.01976 | 1.0033 | 0.01976 | 305 | 169.6605 | 0.10653
6.08 | 11.9419 | 0.0020976 | 0.0061349 | 241.4393 | 253.3812 | 3.9047 | 0.015915 | 247.4103 | 5.971 | 245.4199 | 1.0084 | 0.024337 | 1.0084 | 0.024337 | 306 | 169.3913 | 0.1755
6.1 | 14.8218 | 0.0022883 | 0.0076506 | 239.5388 | 254.3606 | 4.8052 | 0.019586 | 246.9497 | 7.4109 | 244.4794 | 1.0065 | 0.030206 | 1.0065 | 0.030206 | 307 | 170.2614 | 0.35793
6.12 | 17.1203 | 0.0024789 | 0.0091662 | 238.6587 | 255.779 | 5.6853 | 0.023173 | 247.2189 | 8.5602 | 244.3655 | 1.0076 | 0.03489 | 1.0076 | 0.03489 | 308 | 169.0795 | 0.11839
6.14 | 19.1018 | 0.0026696 | 0.010249 | 237.9395 | 257.0413 | 6.4045 | 0.026104 | 247.4904 | 9.5509 | 244.3068 | 1.0087 | 0.038929 | 1.0087 | 0.038929 | 309 | 169.6364 | 0.11915
6.16 | 20.9248 | 0.0028603 | 0.011115 | 237.3694 | 258.2942 | 6.9746 | 0.028428 | 247.8318 | 10.4624 | 244.3443 | 1.0101 | 0.042644 | 1.0101 | 0.042644 | 310 | 169.8399 | 0.16642
6.18 | 22.6421 | 0.003051 | 0.012053 | 236.7303 | 259.3724 | 7.6137 | 0.031033 | 248.0514 | 11.3211 | 244.2777 | 1.011 | 0.046144 | 1.011 | 0.046144 | 311 | 169.9616 | 0.11627
6.2 | 23.3819 | 0.0032417 | 0.012847 | 237.2804 | 260.6623 | 8.0636 | 0.032867 | 248.9714 | 11.691 | 245.0744 | 1.0148 | 0.047651 | 1.0148 | 0.047651 | 312 | 169.9296 | 0.22738
6.22 | 24.7293 | 0.0032417 | 0.013497 | 236.8016 | 261.5309 | 8.5424 | 0.034818 | 249.1663 | 12.3647 | 245.0447 | 1.0156 | 0.050397 | 1.0156 | 0.050397 | 313 | 169.4908 | 0.24789
6.24 | 24.9935 | 0.0034324 | 0.013713 | 235.613 | 260.6065 | 8.731 | 0.035587 | 248.1098 | 12.4968 | 243.9442 | 1.0113 | 0.050936 | 1.0113 | 0.050936 | 314 | 169.9874 | 0.016014
6.26 | 25.02 | 0.0034324 | 0.013858 | 235.4558 | 260.4758 | 8.8882 | 0.036228 | 247.9658 | 12.51 | 243.7958 | 1.0107 | 0.05099 | 1.0107 | 0.05099 | 315 | 169.8721 | 0.0155
6.28 | 24.7293 | 0.0036231 | 0.013713 | 236.436 | 261.1653 | 8.908 | 0.036308 | 248.8007 | 12.3647 | 244.6791 | 1.0141 | 0.050397 | 1.0141 | 0.050397 | 316 | 168.7633 | 0.1866
6.3 | 23.8839 | 0.0036231 | 0.013208 | 235.5853 | 259.4692 | 8.7587 | 0.0357 | 247.5272 | 11.9419 | 243.5466 | 1.0089 | 0.048674 | 1.0089 | 0.048674 | 317 | 168.333 | 0.26959
6.32 | 22.8799 | 0.0036231 | 0.012486 | 236.7911 | 259.671 | 8.5529 | 0.034861 | 248.2311 | 11.44 | 244.4177 | 1.0118 | 0.046628 | 1.0118 | 0.046628 | 318 | 168.1549 | 0.24613
6.34 | 21.2419 | 0.0036231 | 0.01162 | 236.0709 | 257.3128 | 8.2731 | 0.03372 | 246.6918 | 10.6209 | 243.1515 | 1.0055 | 0.04329 | 1.0055 | 0.04329 | 319 | 168.1549 | 0.27599
6.36 | 19.4189 | 0.0036231 | 0.010249 | 237.5474 | 256.9663 | 7.7966 | 0.031778 | 247.2568 | 9.7094 | 244.0204 | 1.0078 | 0.039575 | 1.0078 | 0.039575 | 320 | 168.2798 | 0.15909
6.38 | 17.0939 | 0.0036231 | 0.0090219 | 238.0754 | 255.1693 | 7.2686 | 0.029626 | 246.6223 | 8.5469 | 243.7734 | 1.0052 | 0.034837 | 1.0052 | 0.034837 | 321 | 169.758 | 0.055424
6.4 | 14.6897 | 0.0032417 | 0.0075062 | 238.6819 | 253.3716 | 6.6621 | 0.027154 | 246.0267 | 7.3448 | 243.5785 | 1.0028 | 0.029937 | 1.0028 | 0.029937 | 322 | 169.7826 | 0.23184
6.42 | 11.7834 | 0.0028603 | 0.0058462 | 239.4905 | 251.2739 | 5.8535 | 0.023858 | 245.3822 | 5.8917 | 243.4183 | 1.0002 | 0.024014 | 1.0002 | 0.024014 | 323 | 167.8877 | 0.10576
6.44 | 9.0357 | 0.0026696 | 0.0046914 | 240.2682 | 249.3039 | 5.0758 | 0.020689 | 244.7861 | 4.5179 | 243.2801 | 0.99773 | 0.018414 | 0.99773 | 0.018414 | 324 | 170.2301 | 0.072016
6.46 | 6.2352 | 0.0026696 | 0.0033201 | 241.0504 | 247.2856 | 4.2936 | 0.0175 | 244.168 | 3.1176 | 243.1288 | 0.99521 | 0.012707 | 0.99521 | 0.012707 | 325 | 170.0773 | 0.2046
6.48 | 3.0647 | 0.0024789 | 0.00166 | 242.0776 | 245.1423 | 3.2664 | 0.013314 | 243.61 | 1.5324 | 243.0992 | 0.99293 | 0.0062458 | 0.99293 | 0.0062458 | 326 | 168.2611 | 0.059488
6.5 | -0.079261 | 0.0022883 | 0 | 242.9641 | 242.8848 | 2.3799 | 0.0097003 | 242.9245 | -0.03963 | 242.9377 | 0.99014 | -0.00016153 | 0.99014 | -0.00016153 | 327 | 169.7176 | 0.13752
6.52 | -3.3025 | 0.0020976 | -0.00166 | 244.0076 | 240.7051 | 1.3364 | 0.005447 | 242.3563 | -1.6513 | 242.9068 | 0.98782 | -0.0067304 | 0.98782 | -0.0067304 | 328 | 168.998 | 0.25115
6.54 | -6.1823 | 0.0019069 | -0.0031757 | 245.856 | 239.6737 | 0.488 | 0.001989 | 242.7648 | -3.0912 | 243.7952 | 0.98949 | -0.012599 | 0.98949 | -0.012599 | 329 | 169.0324 | 0.2649
6.56 | -9.617 | 0.0017162 | -0.0047636 | 246.9271 | 237.3101 | -0.5831 | -0.0023767 | 242.1186 | -4.8085 | 243.7214 | 0.98685 | -0.019599 | 0.98685 | -0.019599 | 330 | 169.19 | 0.18649
6.58 | -11.9948 | 0.0015255 | -0.0064236 | 247.7581 | 235.7633 | -1.4141 | -0.0057637 | 241.7607 | -5.9974 | 243.7598 | 0.98539 | -0.024445 | 0.98539 | -0.024445 | 331 | 169.4578 | 0.19875
6.6 | -14.399 | 0.0013348 | -0.0079393 | 248.6738 | 234.2748 | -2.3298 | -0.0094961 | 241.4743 | -7.1995 | 243.8741 | 0.98423 | -0.029345 | 0.98423 | -0.029345 | 332 | 168.9564 | 0.41916
6.62 | -16.8825 | 0.0011441 | -0.0091662 | 249.4979 | 232.6154 | -3.1539 | -0.012855 | 241.0566 | -8.4413 | 243.8704 | 0.98253 | -0.034406 | 0.98253 | -0.034406 | 333 | 168.6893 | 0.15211
6.64 | -19.1547 | 0.00095344 | -0.010321 | 250.1584 | 231.0037 | -3.8144 | -0.015547 | 240.5811 | -9.5773 | 243.7735 | 0.98059 | -0.039036 | 0.98059 | -0.039036 | 334 | 169.6364 | 0.1672
6.66 | -21.1626 | 0.00076275 | -0.011548 | 250.9234 | 229.7608 | -4.5794 | -0.018665 | 240.3421 | -10.5813 | 243.8692 | 0.97961 | -0.043128 | 0.97961 | -0.043128 | 335 | 169.5471 | 0.26999
6.68 | -22.8271 | 0.00057206 | -0.012486 | 251.5747 | 228.7476 | -5.2307 | -0.02132 | 240.1612 | -11.4135 | 243.9657 | 0.97888 | -0.046521 | 0.97888 | -0.046521 | 336 | 169.9296 | 0.23924
6.7 | -23.6725 | 0.00057206 | -0.013208 | 252.0405 | 228.368 | -5.6965 | -0.023218 | 240.2042 | -11.8363 | 244.1497 | 0.97905 | -0.048244 | 0.97905 | -0.048244 | 337 | 169.2793 | 0.041807
6.72 | -24.3066 | 0.00057206 | -0.013641 | 252.3625 | 228.0559 | -6.0185 | -0.024531 | 240.2092 | -12.1533 | 244.2603 | 0.97907 | -0.049536 | 0.97907 | -0.049536 | 338 | 169.8399 | 0.1982
6.74 | -25.02 | 0.00038138 | -0.013785 | 252.6058 | 227.5858 | -6.2618 | -0.025523 | 240.0958 | -12.51 | 244.2658 | 0.97861 | -0.05099 | 0.97861 | -0.05099 | 339 | 171.096 | 0.23057
6.76 | -24.7029 | 0.00038138 | -0.013785 | 252.6664 | 227.9635 | -6.3224 | -0.02577 | 240.3149 | -12.3515 | 244.4321 | 0.9795 | -0.050343 | 0.9795 | -0.050343 | 340 | 170.1673 | 0.064526
6.78 | -24.2009 | 0.00019069 | -0.013785 | 251.6896 | 227.4887 | -6.3456 | -0.025864 | 239.5891 | -12.1005 | 243.6226 | 0.97654 | -0.04932 | 0.97654 | -0.04932 | 341 | 170.1091 | 0.22907
6.8 | -23.8046 | 0.00019069 | -0.013569 | 251.6822 | 227.8776 | -6.3382 | -0.025834 | 239.7799 | -11.9023 | 243.7473 | 0.97732 | -0.048513 | 0.97732 | -0.048513 | 342 | 170.4653 | 0.20078
6.82 | -22.8271 | 0.00019069 | -0.013064 | 251.5269 | 228.6998 | -6.1829 | -0.025201 | 240.1134 | -11.4135 | 243.9179 | 0.97868 | -0.046521 | 0.97868 | -0.046521 | 343 | 169.6848 | 0.12081
6.84 | -21.0834 | 0.00019069 | -0.011692 | 251.0907 | 230.0073 | -5.7467 | -0.023423 | 240.549 | -10.5417 | 244.0629 | 0.98046 | -0.042967 | 0.98046 | -0.042967 | 344 | 169.1561 | 0.13548
6.86 | -19.6038 | 0.00038138 | -0.010393 | 250.6506 | 231.0468 | -5.3066 | -0.021629 | 240.8487 | -9.8019 | 244.116 | 0.98168 | -0.039952 | 0.98168 | -0.039952 | 345 | 171.3077 | 0.21276
6.88 | -17.226 | 0.00057206 | -0.0091662 | 250.1784 | 232.9524 | -4.8344 | -0.019705 | 241.5654 | -8.613 | 244.4364 | 0.9846 | -0.035106 | 0.9846 | -0.035106 | 346 | 170.0828 | 0.18951
6.9 | -14.3726 | 0.00076275 | -0.0073619 | 249.4279 | 235.0553 | -4.0839 | -0.016646 | 242.2416 | -7.1863 | 244.637 | 0.98735 | -0.029291 | 0.98735 | -0.029291 | 347 | 168.5464 | 0.2051
6.92 | -11.5192 | 0.0011441 | -0.0058462 | 248.5607 | 237.0415 | -3.2167 | -0.013111 | 242.8011 | -5.7596 | 244.721 | 0.98964 | -0.023476 | 0.98964 | -0.023476 | 348 | 169.2793 | 0.1642
6.94 | -9.432 | 0.0011441 | -0.0044749 | 247.8638 | 238.4318 | -2.5198 | -0.01027 | 243.1478 | -4.716 | 244.7198 | 0.99105 | -0.019222 | 0.99105 | -0.019222 | 349 | 169.3351 | 0.35816
6.96 | -6.2616 | 0.0013348 | -0.0031757 | 246.9813 | 240.7197 | -1.6373 | -0.0066735 | 243.8505 | -3.1308 | 244.8941 | 0.99391 | -0.012761 | 0.99391 | -0.012761 | 350 | 169.7502 | 0.096161
6.98 | -3.3554 | 0.0013348 | -0.00166 | 246.1159 | 242.7605 | -0.7719 | -0.0031462 | 244.4382 | -1.6777 | 244.9974 | 0.99631 | -0.0068381 | 0.99631 | -0.0068381 | 351 | 170.8268 | 0.17423
7 | -0.21136 | 0.0015255 | 0 | 245.1624 | 244.951 | 0.1816 | 0.00074018 | 245.0567 | -0.10568 | 245.0919 | 0.99883 | -0.00043075 | 0.99883 | -0.00043075 | 352 | 171.096 | 0.17849
7.02 | 3.1968 | 0.0019069 | 0.0018044 | 244.0702 | 247.267 | 1.2738 | 0.0051919 | 245.6686 | 1.5984 | 245.1358 | 1.0013 | 0.006515 | 1.0013 | 0.006515 | 353 | 170.0193 | 0.21034
7.04 | 6.4994 | 0.0020976 | 0.0034644 | 243.1909 | 249.6903 | 2.1531 | 0.0087758 | 246.4406 | 3.2497 | 245.3574 | 1.0045 | 0.013245 | 1.0045 | 0.013245 | 354 | 170.0193 | 0.16509
7.06 | 9.0621 | 0.0020976 | 0.0048357 | 242.3292 | 251.3913 | 3.0148 | 0.012288 | 246.8603 | 4.5311 | 245.3499 | 1.0062 | 0.018468 | 1.0062 | 0.018468 | 355 | 169.4578 | 0.21655
7.08 | 11.9948 | 0.0022883 | 0.0063514 | 241.4116 | 253.4064 | 3.9324 | 0.016028 | 247.409 | 5.9974 | 245.4099 | 1.0084 | 0.024445 | 1.0084 | 0.024445 | 356 | 169.4349 | 0.19434
7.1 | 14.9803 | 0.0024789 | 0.0079393 | 240.4119 | 255.3922 | 4.9321 | 0.020103 | 247.902 | 7.4901 | 245.4053 | 1.0104 | 0.030529 | 1.0104 | 0.030529 | 357 | 169.4578 | 0.14222
7.12 | 17.4638 | 0.0026696 | 0.0092384 | 239.7031 | 257.1669 | 5.6409 | 0.022992 | 248.435 | 8.7319 | 245.5244 | 1.0126 | 0.03559 | 1.0126 | 0.03559 | 358 | 169.2456 | 0.16648
7.14 | 18.9697 | 0.0028603 | 0.010249 | 238.0684 | 257.0381 | 6.2756 | 0.025579 | 247.5533 | 9.4849 | 244.3916 | 1.009 | 0.038659 | 1.009 | 0.038659 | 359 | 169.2793 | 0.16936
7.16 | 21.189 | 0.003051 | 0.011476 | 238.4113 | 259.6003 | 6.9327 | 0.028257 | 249.0058 | 10.5945 | 245.4743 | 1.0149 | 0.043182 | 1.0149 | 0.043182 | 360 | 168.9221 | 0.34071
7.18 | 22.7478 | 0.0032417 | 0.012486 | 237.673 | 260.4208 | 7.671 | 0.031266 | 249.0469 | 11.3739 | 245.2556 | 1.0151 | 0.046359 | 1.0151 | 0.046359 | 361 | 170.7971 | 0.20308
7.2 | 23.7518 | 0.0032417 | 0.012992 | 237.2636 | 261.0154 | 8.0804 | 0.032935 | 249.1395 | 11.8759 | 245.1809 | 1.0155 | 0.048405 | 1.0155 | 0.048405 | 362 | 168.7436 | 0.1685
7.22 | 24.6501 | 0.0034324 | 0.013569 | 235.9389 | 260.589 | 8.4051 | 0.034258 | 248.2639 | 12.325 | 244.1556 | 1.0119 | 0.050236 | 1.0119 | 0.050236 | 363 | 169.5707 | 0.25626
7.24 | 24.8086 | 0.0036231 | 0.013713 | 236.7706 | 261.5792 | 8.5734 | 0.034944 | 249.1749 | 12.4043 | 245.0401 | 1.0156 | 0.050559 | 1.0156 | 0.050559 | 364 | 170.527 | 0.053294
7.26 | 25.1521 | 0.0038138 | 0.014002 | 235.579 | 260.7311 | 8.765 | 0.035725 | 248.155 | 12.576 | 243.963 | 1.0115 | 0.051259 | 1.0115 | 0.051259 | 365 | 169.9616 | 0.20582
7.28 | 24.7293 | 0.0038138 | 0.014002 | 235.5273 | 260.2566 | 8.8167 | 0.035936 | 247.892 | 12.3647 | 243.7704 | 1.0104 | 0.050397 | 1.0104 | 0.050397 | 366 | 169.8223 | 0.38432
7.3 | 23.5933 | 0.0038138 | 0.013569 | 235.6536 | 259.2469 | 8.6904 | 0.035421 | 247.4502 | 11.7966 | 243.518 | 1.0086 | 0.048082 | 1.0086 | 0.048082 | 367 | 168.6352 | 0.065211
7.32 | 22.9063 | 0.0038138 | 0.012919 | 235.7024 | 258.6087 | 8.6416 | 0.035222 | 247.1556 | 11.4532 | 243.3378 | 1.0074 | 0.046682 | 1.0074 | 0.046682 | 368 | 169.0455 | 0.25642
7.34 | 21.3211 | 0.0038138 | 0.011765 | 237.202 | 258.5231 | 8.142 | 0.033186 | 247.8626 | 10.6606 | 244.309 | 1.0103 | 0.043452 | 1.0103 | 0.043452 | 369 | 169.8791 | 0.12963
7.36 | 19.1018 | 0.0038138 | 0.010393 | 237.678 | 256.7798 | 7.666 | 0.031246 | 247.2289 | 9.5509 | 244.0453 | 1.0077 | 0.038929 | 1.0077 | 0.038929 | 370 | 167.8724 | 0.21689
7.38 | 17.0411 | 0.0036231 | 0.0090219 | 238.1784 | 255.2195 | 7.1656 | 0.029206 | 246.6989 | 8.5205 | 243.8588 | 1.0055 | 0.034729 | 1.0055 | 0.034729 | 371 | 168.2439 | 0.33574
7.4 | 14.6897 | 0.0032417 | 0.0077227 | 238.8176 | 253.5073 | 6.5264 | 0.026601 | 246.1624 | 7.3448 | 243.7142 | 1.0033 | 0.029937 | 1.0033 | 0.029937 | 372 | 170.0773 | 0.12197
7.42 | 12.0476 | 0.0032417 | 0.0062071 | 239.5393 | 251.5869 | 5.8047 | 0.023659 | 245.5631 | 6.0238 | 243.5552 | 1.0009 | 0.024553 | 1.0009 | 0.024553 | 373 | 170.8868 | 0.29036
7.44 | 8.93 | 0.003051 | 0.0046914 | 240.4561 | 249.3861 | 4.8879 | 0.019923 | 244.9211 | 4.465 | 243.4328 | 0.99828 | 0.018199 | 0.99828 | 0.018199 | 374 | 169.7176 | 0.08339
7.46 | 6.2088 | 0.0028603 | 0.0033201 | 241.21 | 247.4188 | 4.134 | 0.01685 | 244.3144 | 3.1044 | 243.2796 | 0.9958 | 0.012653 | 0.9958 | 0.012653 | 375 | 169.5707 | 0.2151
7.48 | 2.9855 | 0.0026696 | 0.0018044 | 242.0883 | 245.0738 | 3.2557 | 0.01327 | 243.581 | 1.4927 | 243.0835 | 0.99281 | 0.0060843 | 0.99281 | 0.0060843 | 376 | 169.8974 | 0.22941
7.5 | 0.1321 | 0.0024789 | 0.00021652 | 242.9949 | 243.127 | 2.3491 | 0.0095747 | 243.061 | 0.066051 | 243.0389 | 0.99069 | 0.00026922 | 0.99069 | 0.00026922 | 377 | 168.1383 | 0.24674
7.52 | -3.1176 | 0.0022883 | -0.00166 | 244.9803 | 241.8627 | 1.3637 | 0.0055583 | 243.4215 | -1.5588 | 243.9411 | 0.99216 | -0.0063535 | 0.99216 | -0.0063535 | 378 | 167.6579 | 0.19018
7.54 | -5.9181 | 0.0020976 | -0.0031757 | 245.9749 | 240.0568 | 0.3691 | 0.0015044 | 243.0158 | -2.9591 | 244.0022 | 0.99051 | -0.012061 | 0.99051 | -0.012061 | 379 | 170.1091 | 0.10139
7.56 | -9.0886 | 0.0019069 | -0.0047636 | 246.916 | 237.8274 | -0.572 | -0.0023314 | 242.3717 | -4.5443 | 243.8865 | 0.98789 | -0.018522 | 0.98789 | -0.018522 | 380 | 169.7257 | 0.077024
7.58 | -11.757 | 0.0017162 | -0.0061349 | 247.7591 | 236.0021 | -1.4151 | -0.0057678 | 241.8806 | -5.8785 | 243.8401 | 0.98588 | -0.02396 | 0.98588 | -0.02396 | 381 | 168.9221 | 0.192
7.6 | -14.7953 | 0.0015255 | -0.0077949 | 248.7959 | 234.0006 | -2.4519 | -0.0099937 | 241.3982 | -7.3977 | 243.8641 | 0.98392 | -0.030152 | 0.98392 | -0.030152 | 382 | 170.527 | 0.09937
7.62 | -17.1467 | 0.0013348 | -0.0093106 | 249.6003 | 232.4536 | -3.2563 | -0.013272 | 241.0269 | -8.5734 | 243.8847 | 0.9824 | -0.034944 | 0.9824 | -0.034944 | 383 | 169.9296 | 0.20802
7.64 | -18.9697 | 0.0011441 | -0.010177 | 250.2542 | 231.2845 | -3.9102 | -0.015938 | 240.7693 | -9.4849 | 243.931 | 0.98135 | -0.038659 | 0.98135 | -0.038659 | 384 | 168.9427 | 0.12314
7.66 | -21.0569 | 0.00095344 | -0.011404 | 250.9955 | 229.9386 | -4.6515 | -0.018959 | 240.467 | -10.5285 | 243.9765 | 0.98012 | -0.042913 | 0.98012 | -0.042913 | 385 | 170.1091 | 0.043247
7.68 | -22.4044 | 0.00095344 | -0.012342 | 251.5692 | 229.1648 | -5.2252 | -0.021297 | 240.367 | -11.2022 | 244.1011 | 0.97971 | -0.045659 | 0.97971 | -0.045659 | 386 | 168.9221 | 0.011572
7.7 | -24.0688 | 0.00076275 | -0.013064 | 252.1769 | 228.1081 | -5.8329 | -0.023774 | 240.1425 | -12.0344 | 244.154 | 0.9788 | -0.049051 | 0.9788 | -0.049051 | 387 | 168.1021 | 0.22214
7.72 | -24.4123 | 0.00057206 | -0.013641 | 252.4846 | 228.0723 | -6.1406 | -0.025029 | 240.2784 | -12.2062 | 244.3472 | 0.97935 | -0.049751 | 0.97935 | -0.049751 | 388 | 168.3511 | 0.19008
7.74 | -25.0728 | 0.00057206 | -0.013785 | 252.7545 | 227.6817 | -6.4105 | -0.026129 | 240.2181 | -12.5364 | 244.3969 | 0.97911 | -0.051097 | 0.97911 | -0.051097 | 389 | 168.4757 | 0.10397
7.76 | -24.6237 | 0.00038138 | -0.013785 | 252.8271 | 228.2034 | -6.4831 | -0.026425 | 240.5153 | -12.3118 | 244.6192 | 0.98032 | -0.050182 | 0.98032 | -0.050182 | 390 | 168.6352 | 0.2374
7.78 | -24.7822 | 0.00038138 | -0.013641 | 252.8912 | 228.109 | -6.5472 | -0.026686 | 240.5001 | -12.3911 | 244.6305 | 0.98026 | -0.050505 | 0.98026 | -0.050505 | 391 | 169.4018 | 0.22306
7.8 | -23.9896 | 0.00038138 | -0.013497 | 252.7746 | 228.785 | -6.4306 | -0.026211 | 240.7798 | -11.9948 | 244.7781 | 0.9814 | -0.04889 | 0.9814 | -0.04889 | 392 | 169.9935 | 0.24461
7.82 | -22.8799 | 0.00038138 | -0.012775 | 251.5925 | 228.7126 | -6.2485 | -0.025468 | 240.1525 | -11.44 | 243.9659 | 0.97884 | -0.046628 | 0.97884 | -0.046628 | 393 | 170.5577 | 0.1138
7.84 | -21.3211 | 0.00038138 | -0.011548 | 251.225 | 229.9039 | -5.881 | -0.02397 | 240.5644 | -10.6606 | 244.118 | 0.98052 | -0.043452 | 0.98052 | -0.043452 | 394 | 169.481 | 0.11601
7.86 | -18.9697 | 0.00057206 | -0.010177 | 251.687 | 232.7173 | -5.343 | -0.021778 | 242.2021 | -9.4849 | 245.3638 | 0.98719 | -0.038659 | 0.98719 | -0.038659 | 395 | 169.3016 | 0.134
7.88 | -17.3317 | 0.00076275 | -0.0090219 | 250.2334 | 232.9017 | -4.8894 | -0.019929 | 241.5676 | -8.6658 | 244.4562 | 0.98461 | -0.035321 | 0.98461 | -0.035321 | 396 | 171.0649 | 0.14449
7.9 | -14.6897 | 0.00095344 | -0.0072175 | 249.4939 | 234.8042 | -4.1499 | -0.016915 | 242.1491 | -7.3448 | 244.5973 | 0.98698 | -0.029937 | 0.98698 | -0.029937 | 397 | 169.5707 | 0.20611
7.92 | -12.1005 | 0.0011441 | -0.0058462 | 248.74 | 236.6395 | -3.396 | -0.013842 | 242.6898 | -6.0502 | 244.7065 | 0.98918 | -0.02466 | 0.98918 | -0.02466 | 398 | 168.7436 | 0.24149
7.94 | -9.1414 | 0.0013348 | -0.004547 | 248.0534 | 238.912 | -2.7094 | -0.011043 | 243.4827 | -4.5707 | 245.0063 | 0.99241 | -0.01863 | 0.99241 | -0.01863 | 399 | 168.6352 | 0.22335
7.96 | -6.3409 | 0.0015255 | -0.0031757 | 247.1672 | 240.8263 | -1.8232 | -0.0074312 | 243.9968 | -3.1704 | 245.0536 | 0.99451 | -0.012922 | 0.99451 | -0.012922 | 400 | 167.3913 | 0.26897
7.98 | -3.2233 | 0.0017162 | -0.0014435 | 246.2021 | 242.9788 | -0.8581 | -0.0034975 | 244.5905 | -1.6116 | 245.1277 | 0.99693 | -0.0065689 | 0.99693 | -0.0065689
8 | 0.18494 | 0.0019069 | 0.00021652 | 245.2203 | 245.4052 | 0.1237 | 0.00050419 | 245.3128 | 0.092471 | 245.2819 | 0.99987 | 0.0003769 | 0.99987 | 0.0003769
8.02 | 3.5403 | 0.0019069 | 0.0018766 | 244.2453 | 247.7856 | 1.0987 | 0.0044782 | 246.0155 | 1.7702 | 245.4254 | 1.0027 | 0.007215 | 1.0027 | 0.007215
8.04 | 6.3673 | 0.0020976 | 0.0033201 | 242.3769 | 248.7442 | 1.9671 | 0.0080177 | 245.5605 | 3.1836 | 244.4993 | 1.0009 | 0.012976 | 1.0009 | 0.012976
8.06 | 9.2735 | 0.0022883 | 0.0048357 | 241.4815 | 250.755 | 2.8625 | 0.011667 | 246.1183 | 4.6368 | 244.5727 | 1.0032 | 0.018899 | 1.0032 | 0.018899
8.08 | 11.8098 | 0.0024789 | 0.0067845 | 241.4752 | 253.285 | 3.8688 | 0.015769 | 247.3801 | 5.9049 | 245.4118 | 1.0083 | 0.024068 | 1.0083 | 0.024068
8.1 | 15.1124 | 0.0026696 | 0.0079393 | 239.5826 | 254.695 | 4.7614 | 0.019407 | 247.1388 | 7.5562 | 244.6201 | 1.0073 | 0.030798 | 1.0073 | 0.030798
8.12 | 16.909 | 0.003051 | 0.0091662 | 238.9127 | 255.8217 | 5.4313 | 0.022137 | 247.3672 | 8.4545 | 244.549 | 1.0082 | 0.03446 | 1.0082 | 0.03446
8.14 | 19.2339 | 0.003051 | 0.010538 | 238.1003 | 257.3342 | 6.2437 | 0.025449 | 247.7173 | 9.617 | 244.5116 | 1.0097 | 0.039198 | 1.0097 | 0.039198
8.16 | 21.2419 | 0.0032417 | 0.011692 | 238.2983 | 259.5402 | 7.0457 | 0.028718 | 248.9192 | 10.6209 | 245.3789 | 1.0146 | 0.04329 | 1.0146 | 0.04329
8.18 | 22.5629 | 0.0034324 | 0.012486 | 236.7588 | 259.3217 | 7.5852 | 0.030917 | 248.0402 | 11.2814 | 244.2798 | 1.011 | 0.045982 | 1.011 | 0.045982
8.2 | 23.6461 | 0.0036231 | 0.012919 | 236.3779 | 260.024 | 7.9661 | 0.032469 | 248.201 | 11.8231 | 244.2599 | 1.0116 | 0.04819 | 1.0116 | 0.04819
8.22 | 24.3066 | 0.0036231 | 0.013569 | 236.0433 | 260.3499 | 8.3007 | 0.033833 | 248.1966 | 12.1533 | 244.1455 | 1.0116 | 0.049536 | 1.0116 | 0.049536
8.24 | 24.9671 | 0.0038138 | 0.014002 | 235.7397 | 260.7068 | 8.6043 | 0.03507 | 248.2233 | 12.4836 | 244.0621 | 1.0117 | 0.050882 | 1.0117 | 0.050882
8.26 | 24.7822 | 0.0038138 | 0.014074 | 235.5604 | 260.3426 | 8.7836 | 0.035801 | 247.9515 | 12.3911 | 243.8211 | 1.0106 | 0.050505 | 1.0106 | 0.050505
8.28 | 24.4123 | 0.0040045 | 0.014218 | 235.4522 | 259.8645 | 8.8918 | 0.036242 | 247.6584 | 12.2062 | 243.5896 | 1.0094 | 0.049751 | 1.0094 | 0.049751
8.3 | 24.2009 | 0.0040045 | 0.013713 | 235.5181 | 259.719 | 8.8259 | 0.035974 | 247.6186 | 12.1005 | 243.5851 | 1.0093 | 0.04932 | 1.0093 | 0.04932
8.32 | 22.6421 | 0.0040045 | 0.012775 | 236.8575 | 259.4996 | 8.4865 | 0.03459 | 248.1786 | 11.3211 | 244.4049 | 1.0116 | 0.046144 | 1.0116 | 0.046144
8.34 | 21.1626 | 0.0040045 | 0.011909 | 237.1548 | 258.3174 | 8.1892 | 0.033378 | 247.7361 | 10.5813 | 244.209 | 1.0098 | 0.043128 | 1.0098 | 0.043128
8.36 | 19.2868 | 0.0040045 | 0.010682 | 236.6011 | 255.8879 | 7.7429 | 0.031559 | 246.2445 | 9.6434 | 243.03 | 1.0037 | 0.039306 | 1.0037 | 0.039306
8.38 | 17.0411 | 0.0038138 | 0.0091662 | 238.2055 | 255.2466 | 7.1385 | 0.029096 | 246.726 | 8.5205 | 243.8859 | 1.0056 | 0.034729 | 1.0056 | 0.034729
8.4 | 14.4519 | 0.0038138 | 0.0075062 | 238.9092 | 253.3611 | 6.4348 | 0.026228 | 246.1351 | 7.2259 | 243.7265 | 1.0032 | 0.029452 | 1.0032 | 0.029452
8.42 | 11.7834 | 0.0034324 | 0.0062071 | 239.591 | 251.3744 | 5.753 | 0.023449 | 245.4827 | 5.8917 | 243.5188 | 1.0006 | 0.024014 | 1.0006 | 0.024014
8.44 | 9.1678 | 0.0032417 | 0.0048357 | 240.3859 | 249.5537 | 4.9581 | 0.020209 | 244.9698 | 4.5839 | 243.4418 | 0.99847 | 0.018684 | 0.99847 | 0.018684
8.46 | 5.9974 | 0.003051 | 0.0031757 | 241.247 | 247.2444 | 4.097 | 0.016699 | 244.2457 | 2.9987 | 243.2461 | 0.99552 | 0.012222 | 0.99552 | 0.012222
8.48 | 2.8005 | 0.0028603 | 0.00166 | 242.1664 | 244.9669 | 3.1776 | 0.012952 | 243.5667 | 1.4003 | 243.0999 | 0.99276 | 0.0057074 | 0.99276 | 0.0057074
8.5 | 0.05284 | 0.0026696 | 0.00021652 | 243.0092 | 243.062 | 2.3348 | 0.0095164 | 243.0356 | 0.02642 | 243.0268 | 0.99059 | 0.00010769 | 0.99059 | 0.00010769
8.52 | -3.144 | 0.0026696 | -0.0012992 | 243.9587 | 240.8147 | 1.3853 | 0.0056464 | 242.3867 | -1.572 | 242.9107 | 0.98795 | -0.0064073 | 0.98795 | -0.0064073
8.54 | -6.0767 | 0.0022883 | -0.0029592 | 244.9739 | 238.8972 | 0.3701 | 0.0015085 | 241.9356 | -3.0383 | 242.9483 | 0.98611 | -0.012384 | 0.98611 | -0.012384
8.56 | -9.2735 | 0.0020976 | -0.0047636 | 245.9612 | 236.6877 | -0.6172 | -0.0025157 | 241.3244 | -4.6368 | 242.87 | 0.98362 | -0.018899 | 0.98362 | -0.018899
8.58 | -12.1269 | 0.0019069 | -0.0061349 | 247.8185 | 235.6916 | -1.4745 | -0.0060099 | 241.7551 | -6.0634 | 243.7762 | 0.98537 | -0.024714 | 0.98537 | -0.024714
8.6 | -14.584 | 0.0019069 | -0.0075062 | 248.6241 | 234.0401 | -2.2801 | -0.0092935 | 241.3321 | -7.292 | 243.7628 | 0.98365 | -0.029721 | 0.98365 | -0.029721
8.62 | -17.1732 | 0.0015255 | -0.0090941 | 248.5045 | 231.3313 | -3.1605 | -0.012882 | 239.9179 | -8.5866 | 242.7801 | 0.97788 | -0.034998 | 0.97788 | -0.034998
8.64 | -19.3132 | 0.0015255 | -0.010321 | 250.3402 | 231.027 | -3.9962 | -0.016288 | 240.6836 | -9.6566 | 243.9025 | 0.981 | -0.039359 | 0.981 | -0.039359
8.66 | -21.0569 | 0.0013348 | -0.011259 | 250.9442 | 229.8873 | -4.6002 | -0.01875 | 240.4157 | -10.5285 | 243.9252 | 0.97991 | -0.042913 | 0.97991 | -0.042913
8.68 | -22.6421 | 0.0011441 | -0.01227 | 251.5735 | 228.9314 | -5.2295 | -0.021315 | 240.2524 | -11.3211 | 244.0261 | 0.97925 | -0.046144 | 0.97925 | -0.046144
8.7 | -23.4876 | 0.00095344 | -0.012775 | 251.9446 | 228.457 | -5.6006 | -0.022828 | 240.2008 | -11.7438 | 244.1154 | 0.97904 | -0.047867 | 0.97904 | -0.047867
8.72 | -24.3859 | 0.00095344 | -0.013497 | 252.4103 | 228.0244 | -6.0663 | -0.024726 | 240.2174 | -12.1929 | 244.2817 | 0.9791 | -0.049697 | 0.9791 | -0.049697
8.74 | -24.8614 | 0.00076275 | -0.013785 | 252.6959 | 227.8345 | -6.3519 | -0.02589 | 240.2652 | -12.4307 | 244.4088 | 0.9793 | -0.050667 | 0.9793 | -0.050667
8.76 | -24.4387 | 0.00076275 | -0.013785 | 252.7667 | 228.328 | -6.4227 | -0.026178 | 240.5473 | -12.2194 | 244.6205 | 0.98045 | -0.049805 | 0.98045 | -0.049805
8.78 | -24.016 | 0.00057206 | -0.013641 | 252.7569 | 228.7409 | -6.4129 | -0.026138 | 240.7489 | -12.008 | 244.7516 | 0.98127 | -0.048944 | 0.98127 | -0.048944
8.8 | -23.9896 | 0.00057206 | -0.013497 | 252.805 | 228.8154 | -6.461 | -0.026334 | 240.8102 | -11.9948 | 244.8085 | 0.98152 | -0.04889 | 0.98152 | -0.04889
8.82 | -22.7478 | 0.00057206 | -0.012631 | 252.5145 | 229.7667 | -6.1705 | -0.02515 | 241.1406 | -11.3739 | 244.9319 | 0.98287 | -0.046359 | 0.98287 | -0.046359
8.84 | -21.1626 | 0.00057206 | -0.011404 | 252.124 | 230.9614 | -5.78 | -0.023559 | 241.5427 | -10.5813 | 245.0698 | 0.98451 | -0.043128 | 0.98451 | -0.043128
8.86 | -19.6302 | 0.00057206 | -0.010393 | 250.7873 | 231.1571 | -5.4433 | -0.022186 | 240.9722 | -9.8151 | 244.2439 | 0.98218 | -0.040006 | 0.98218 | -0.040006
8.88 | -17.1467 | 0.00076275 | -0.0088054 | 251.1694 | 234.0227 | -4.8254 | -0.019668 | 242.596 | -8.5734 | 245.4538 | 0.9888 | -0.034944 | 0.9888 | -0.034944
8.9 | -14.5311 | 0.0011441 | -0.0072175 | 249.3951 | 234.864 | -4.0511 | -0.016512 | 242.1295 | -7.2656 | 244.5514 | 0.9869 | -0.029614 | 0.9869 | -0.029614
8.92 | -12.0741 | 0.0013348 | -0.0058462 | 248.7685 | 236.6944 | -3.4245 | -0.013958 | 242.7315 | -6.037 | 244.7438 | 0.98935 | -0.024606 | 0.98935 | -0.024606
8.94 | -9.2735 | 0.0015255 | -0.0044749 | 247.9315 | 238.658 | -2.5875 | -0.010546 | 243.2947 | -4.6368 | 244.8403 | 0.99165 | -0.018899 | 0.99165 | -0.018899
8.96 | -6.3937 | 0.0015255 | -0.0028148 | 247.0471 | 240.6534 | -1.7031 | -0.0069417 | 243.8503 | -3.1968 | 244.9159 | 0.99391 | -0.01303 | 0.99391 | -0.01303
8.98 | -3.0912 | 0.0019069 | -0.0012992 | 246.1306 | 243.0394 | -0.7866 | -0.0032061 | 244.585 | -1.5456 | 245.1002 | 0.99691 | -0.0062997 | 0.99691 | -0.0062997
9 | 0.31704 | 0.0019069 | 0.0002887 | 245.1722 | 245.4892 | 0.1718 | 0.00070024 | 245.3307 | 0.15852 | 245.2779 | 0.99995 | 0.00064612 | 0.99995 | 0.00064612
9.02 | 3.1704 | 0.0020976 | 0.0018044 | 244.3093 | 247.4797 | 1.0347 | 0.0042173 | 245.8945 | 1.5852 | 245.3661 | 1.0022 | 0.0064612 | 1.0022 | 0.0064612
9.04 | 6.1559 | 0.0022883 | 0.0036088 | 242.324 | 248.4799 | 2.02 | 0.0082333 | 245.402 | 3.078 | 244.376 | 1.0002 | 0.012545 | 1.0002 | 0.012545
9.06 | 9.6434 | 0.0026696 | 0.0052688 | 241.2454 | 250.8888 | 3.0986 | 0.01263 | 246.0671 | 4.8217 | 244.4599 | 1.0029 | 0.019653 | 1.0029 | 0.019653
9.08 | 12.259 | 0.0026696 | 0.0066401 | 240.4183 | 252.6773 | 3.9257 | 0.016001 | 246.5478 | 6.1295 | 244.5046 | 1.0049 | 0.024983 | 1.0049 | 0.024983
9.1 | 14.4783 | 0.0028603 | 0.0080114 | 239.6282 | 254.1065 | 4.7158 | 0.019221 | 246.8673 | 7.2391 | 244.4543 | 1.0062 | 0.029506 | 1.0062 | 0.029506
9.12 | 16.8825 | 0.003051 | 0.0094549 | 238.793 | 255.6755 | 5.551 | 0.022625 | 247.2343 | 8.4413 | 244.4205 | 1.0077 | 0.034406 | 1.0077 | 0.034406
9.14 | 19.1811 | 0.0032417 | 0.010682 | 237.9949 | 257.176 | 6.3491 | 0.025878 | 247.5854 | 9.5905 | 244.3886 | 1.0091 | 0.03909 | 1.0091 | 0.03909
9.16 | 20.6606 | 0.0034324 | 0.011765 | 237.3941 | 258.0547 | 6.9499 | 0.028327 | 247.7244 | 10.3303 | 244.281 | 1.0097 | 0.042105 | 1.0097 | 0.042105
9.18 | 22.6421 | 0.0036231 | 0.012414 | 236.8283 | 259.4704 | 7.5157 | 0.030633 | 248.1494 | 11.3211 | 244.3757 | 1.0114 | 0.046144 | 1.0114 | 0.046144
9.2 | 23.6725 | 0.0038138 | 0.013136 | 236.3685 | 260.041 | 7.9755 | 0.032507 | 248.2048 | 11.8363 | 244.2593 | 1.0117 | 0.048244 | 1.0117 | 0.048244
9.22 | 24.5972 | 0.0040045 | 0.01393 | 235.9371 | 260.5343 | 8.4069 | 0.034266 | 248.2357 | 12.2986 | 244.1362 | 1.0118 | 0.050128 | 1.0118 | 0.050128
9.24 | 25.2313 | 0.0040045 | 0.014146 | 235.6505 | 260.8818 | 8.6935 | 0.035434 | 248.2662 | 12.6157 | 244.0609 | 1.0119 | 0.05142 | 1.0119 | 0.05142
9.26 | 25.02 | 0.0040045 | 0.014435 | 235.47 | 260.49 | 8.874 | 0.03617 | 247.98 | 12.51 | 243.81 | 1.0107 | 0.05099 | 1.0107 | 0.05099
9.28 | 24.8086 | 0.0041951 | 0.014291 | 235.4502 | 260.2588 | 8.8938 | 0.03625 | 247.8545 | 12.4043 | 243.7197 | 1.0102 | 0.050559 | 1.0102 | 0.050559
9.3 | 23.514 | 0.0041951 | 0.013713 | 236.6253 | 260.1393 | 8.7187 | 0.035537 | 248.3823 | 11.757 | 244.4633 | 1.0124 | 0.047921 | 1.0124 | 0.047921
9.32 | 22.8799 | 0.0041951 | 0.012919 | 236.7967 | 259.6766 | 8.5473 | 0.034838 | 248.2367 | 11.44 | 244.4233 | 1.0118 | 0.046628 | 1.0118 | 0.046628
9.34 | 21.1362 | 0.0041951 | 0.012053 | 237.1725 | 258.3087 | 8.1715 | 0.033306 | 247.7406 | 10.5681 | 244.2179 | 1.0098 | 0.043075 | 1.0098 | 0.043075
9.36 | 18.9962 | 0.0041951 | 0.010754 | 237.6805 | 256.6767 | 7.6635 | 0.031236 | 247.1786 | 9.4981 | 244.0126 | 1.0075 | 0.038713 | 1.0075 | 0.038713
9.38 | 17.0939 | 0.0041951 | 0.0093828 | 238.1229 | 255.2168 | 7.2211 | 0.029433 | 246.6698 | 8.5469 | 243.8209 | 1.0054 | 0.034837 | 1.0054 | 0.034837
9.4 | 14.4783 | 0.0038138 | 0.0077949 | 238.9012 | 253.3795 | 6.4428 | 0.02626 | 246.1403 | 7.2391 | 243.7273 | 1.0032 | 0.029506 | 1.0032 | 0.029506
9.42 | 11.6777 | 0.0036231 | 0.0062071 | 239.6472 | 251.3249 | 5.6968 | 0.02322 | 245.4861 | 5.8389 | 243.5398 | 1.0006 | 0.023799 | 1.0006 | 0.023799
9.44 | 9.4056 | 0.0034324 | 0.0049801 | 240.3879 | 249.7935 | 4.9561 | 0.020201 | 245.0907 | 4.7028 | 243.5231 | 0.99897 | 0.019168 | 0.99897 | 0.019168
9.46 | 6.2088 | 0.0032417 | 0.0036088 | 241.1563 | 247.3651 | 4.1877 | 0.017069 | 244.2607 | 3.1044 | 243.2259 | 0.99558 | 0.012653 | 0.99558 | 0.012653
9.48 | 3.0383 | 0.003051 | 0.0018044 | 242.1277 | 245.166 | 3.2163 | 0.013109 | 243.6469 | 1.5192 | 243.1405 | 0.99308 | 0.006192 | 0.99308 | 0.006192
9.5 | 0.10568 | 0.0028603 | 0.00014435 | 243.1051 | 243.2108 | 2.2389 | 0.0091256 | 243.1579 | 0.05284 | 243.1403 | 0.99109 | 0.00021537 | 0.99109 | 0.00021537
9.52 | -3.2233 | 0.0026696 | -0.0011548 | 244.0154 | 240.7921 | 1.3286 | 0.0054153 | 242.4038 | -1.6116 | 242.941 | 0.98802 | -0.0065689 | 0.98802 | -0.0065689
9.54 | -6.2352 | 0.0024789 | -0.0028148 | 244.8937 | 238.6585 | 0.4503 | 0.0018354 | 241.7761 | -3.1176 | 242.8153 | 0.98546 | -0.012707 | 0.98546 | -0.012707
9.56 | -9.2999 | 0.0024789 | -0.004547 | 246.9285 | 237.6286 | -0.5845 | -0.0023824 | 242.2785 | -4.65 | 243.8285 | 0.98751 | -0.018953 | 0.98751 | -0.018953
9.58 | -11.9684 | 0.0020976 | -0.0061349 | 247.8789 | 235.9105 | -1.5349 | -0.0062561 | 241.8947 | -5.9842 | 243.8894 | 0.98594 | -0.024391 | 0.98594 | -0.024391
9.6 | -14.7425 | 0.0019069 | -0.0075062 | 248.7509 | 234.0084 | -2.4069 | -0.0098103 | 241.3797 | -7.3712 | 243.8367 | 0.98384 | -0.030045 | 0.98384 | -0.030045
9.62 | -17.0939 | 0.0019069 | -0.0088775 | 249.5607 | 232.4668 | -3.2167 | -0.013111 | 241.0138 | -8.5469 | 243.8627 | 0.98235 | -0.034837 | 0.98235 | -0.034837
9.64 | -19.4717 | 0.0015255 | -0.010321 | 250.3749 | 230.9032 | -4.0309 | -0.01643 | 240.639 | -9.7359 | 243.8843 | 0.98082 | -0.039682 | 0.98082 | -0.039682
9.66 | -21.0834 | 0.0013348 | -0.011404 | 251.0355 | 229.9521 | -4.6915 | -0.019122 | 240.4938 | -10.5417 | 244.0077 | 0.98023 | -0.042967 | 0.98023 | -0.042967
9.68 | -22.6686 | 0.0013348 | -0.012125 | 251.632 | 228.9634 | -5.288 | -0.021553 | 240.2977 | -11.3343 | 244.0758 | 0.97943 | -0.046198 | 0.97943 | -0.046198
9.7 | -24.0953 | 0.0011441 | -0.012919 | 252.1789 | 228.0836 | -5.8349 | -0.023783 | 240.1313 | -12.0476 | 244.1471 | 0.97875 | -0.049105 | 0.97875 | -0.049105
9.72 | -24.3859 | 0.00095344 | -0.013208 | 252.4913 | 228.1054 | -6.1473 | -0.025056 | 240.2984 | -12.1929 | 244.3627 | 0.97943 | -0.049697 | 0.97943 | -0.049697
9.74 | -24.8086 | 0.00095344 | -0.013713 | 252.7248 | 227.9162 | -6.3808 | -0.026008 | 240.3205 | -12.4043 | 244.4553 | 0.97952 | -0.050559 | 0.97952 | -0.050559
9.76 | -24.8879 | 0.00076275 | -0.013713 | 252.8895 | 228.0016 | -6.5455 | -0.026679 | 240.4456 | -12.4439 | 244.5935 | 0.98003 | -0.05072 | 0.98003 | -0.05072
9.78 | -24.333 | 0.00076275 | -0.013497 | 252.7971 | 228.4641 | -6.4531 | -0.026302 | 240.6306 | -12.1665 | 244.6861 | 0.98079 | -0.04959 | 0.98079 | -0.04959
9.8 | -23.7518 | 0.00076275 | -0.013352 | 252.7933 | 229.0415 | -6.4493 | -0.026287 | 240.9174 | -11.8759 | 244.876 | 0.98196 | -0.048405 | 0.98196 | -0.048405
9.82 | -22.8535 | 0.00076275 | -0.012775 | 252.6498 | 229.7963 | -6.3058 | -0.025702 | 241.223 | -11.4268 | 245.032 | 0.9832 | -0.046574 | 0.9832 | -0.046574
9.84 | -21.1362 | 0.00076275 | -0.011404 | 252.2385 | 231.1023 | -5.8945 | -0.024025 | 241.6704 | -10.5681 | 245.1931 | 0.98503 | -0.043075 | 0.98503 | -0.043075
9.86 | -19.1547 | 0.00095344 | -0.0097436 | 250.6671 | 231.5124 | -5.3231 | -0.021696 | 241.0898 | -9.5773 | 244.2822 | 0.98266 | -0.039036 | 0.98266 | -0.039036
9.88 | -17.0146 | 0.0011441 | -0.0083723 | 250.1136 | 233.099 | -4.7696 | -0.01944 | 241.6063 | -8.5073 | 244.4421 | 0.98477 | -0.034675 | 0.98477 | -0.034675
9.9 | -14.6897 | 0.0013348 | -0.0072175 | 249.508 | 234.8183 | -4.164 | -0.016972 | 242.1632 | -7.3448 | 244.6114 | 0.98704 | -0.029937 | 0.98704 | -0.029937
9.92 | -12.0212 | 0.0015255 | -0.0057018 | 248.7556 | 236.7344 | -3.4116 | -0.013905 | 242.745 | -6.0106 | 244.7485 | 0.98941 | -0.024499 | 0.98941 | -0.024499
9.94 | -8.9829 | 0.0017162 | -0.0040418 | 247.8587 | 238.8758 | -2.5147 | -0.01025 | 243.3673 | -4.4914 | 244.8644 | 0.99194 | -0.018307 | 0.99194 | -0.018307
9.96 | -6.1823 | 0.0019069 | -0.0028148 | 247.0065 | 240.8242 | -1.6625 | -0.0067762 | 243.9153 | -3.0912 | 244.9457 | 0.99418 | -0.012599 | 0.99418 | -0.012599
9.98 | -2.9062 | 0.0019069 | -0.001227 | 246.1238 | 243.2176 | -0.7798 | -0.0031784 | 244.6707 | -1.4531 | 245.1551 | 0.99726 | -0.0059228 | 0.99726 | -0.0059228
10 | -0.079261 | 0.0020976 | 0.0002887 | 245.2227 | 245.1434 | 0.1213 | 0.00049441 | 245.1831 | -0.03963 | 245.1963 | 0.99934 | -0.00016153 | 0.99934 | -0.00016153
10.02 | 3.0119 | 0.0024789 | 0.0020931 | 244.2225 | 247.2344 | 1.1215 | 0.0045711 | 245.7285 | 1.506 | 245.2265 | 1.0016 | 0.0061381 | 1.0016 | 0.0061381
10.04 | 6.5522 | 0.0024789 | 0.0037531 | 243.2481 | 249.8003 | 2.0959 | 0.0085427 | 246.5242 | 3.2761 | 245.4322 | 1.0048 | 0.013353 | 1.0048 | 0.013353
10.06 | 9.432 | 0.0026696 | 0.0052688 | 241.3466 | 250.7786 | 2.9974 | 0.012217 | 246.0626 | 4.716 | 244.4906 | 1.0029 | 0.019222 | 1.0029 | 0.019222
10.08 | 11.7834 | 0.003051 | 0.0066401 | 241.5509 | 253.3343 | 3.7931 | 0.01546 | 247.4426 | 5.8917 | 245.4787 | 1.0086 | 0.024014 | 1.0086 | 0.024014
10.1 | 14.6104 | 0.003051 | 0.0083001 | 240.5457 | 255.1561 | 4.7983 | 0.019557 | 247.8509 | 7.3052 | 245.4158 | 1.0102 | 0.029775 | 1.0102 | 0.029775
10.12 | 17.2788 | 0.0032417 | 0.0096715 | 238.6882 | 255.967 | 5.6558 | 0.023053 | 247.3276 | 8.6394 | 244.4478 | 1.0081 | 0.035213 | 1.0081 | 0.035213
10.14 | 19.4717 | 0.0034324 | 0.010682 | 239.0466 | 258.5183 | 6.2974 | 0.025668 | 248.7825 | 9.7359 | 245.5372 | 1.014 | 0.039682 | 1.014 | 0.039682
10.16 | 21.1362 | 0.0036231 | 0.01162 | 237.4434 | 258.5796 | 6.9006 | 0.028126 | 248.0115 | 10.5681 | 244.4888 | 1.0109 | 0.043075 | 1.0109 | 0.043075
10.18 | 22.8799 | 0.0038138 | 0.012703 | 236.8481 | 259.728 | 7.4959 | 0.030553 | 248.2881 | 11.44 | 244.4747 | 1.012 | 0.046628 | 1.012 | 0.046628
10.2 | 23.6461 | 0.0040045 | 0.013425 | 237.3408 | 260.9869 | 8.0032 | 0.03262 | 249.1639 | 11.8231 | 245.2228 | 1.0156 | 0.04819 | 1.0156 | 0.04819
10.22 | 24.3859 | 0.0040045 | 0.014002 | 235.9678 | 260.3537 | 8.3762 | 0.034141 | 248.1607 | 12.1929 | 244.0964 | 1.0115 | 0.049697 | 1.0115 | 0.049697
10.24 | 25.0728 | 0.0041951 | 0.014146 | 235.6956 | 260.7684 | 8.6484 | 0.03525 | 248.232 | 12.5364 | 244.0532 | 1.0118 | 0.051097 | 1.0118 | 0.051097
10.26 | 25.0464 | 0.0043858 | 0.014435 | 236.5625 | 261.6089 | 8.7815 | 0.035793 | 249.0857 | 12.5232 | 244.9113 | 1.0153 | 0.051043 | 1.0153 | 0.051043
10.28 | 24.7558 | 0.0043858 | 0.014218 | 236.5679 | 261.3237 | 8.7761 | 0.035771 | 248.9458 | 12.3779 | 244.8198 | 1.0147 | 0.050451 | 1.0147 | 0.050451
10.3 | 23.5404 | 0.0043858 | 0.013713 | 235.7868 | 259.3272 | 8.5572 | 0.034878 | 247.557 | 11.7702 | 243.6336 | 1.009 | 0.047974 | 1.009 | 0.047974
10.32 | 22.7742 | 0.0043858 | 0.013208 | 235.8613 | 258.6355 | 8.4827 | 0.034575 | 247.2484 | 11.3871 | 243.4527 | 1.0078 | 0.046413 | 1.0078 | 0.046413
10.34 | 21.3211 | 0.0043858 | 0.012053 | 237.2354 | 258.5565 | 8.1086 | 0.03305 | 247.896 | 10.6606 | 244.3424 | 1.0104 | 0.043452 | 1.0104 | 0.043452
10.36 | 18.8641 | 0.0043858 | 0.010538 | 237.7543 | 256.6184 | 7.5897 | 0.030935 | 247.1863 | 9.432 | 244.0423 | 1.0075 | 0.038444 | 1.0075 | 0.038444
10.38 | 17.2788 | 0.0041951 | 0.0094549 | 238.1869 | 255.4657 | 7.1571 | 0.029172 | 246.8263 | 8.6394 | 243.9465 | 1.006 | 0.035213 | 1.006 | 0.035213
10.4 | 14.6368 | 0.0040045 | 0.0080114 | 238.802 | 253.4388 | 6.542 | 0.026665 | 246.1204 | 7.3184 | 243.6809 | 1.0032 | 0.029829 | 1.0032 | 0.029829
10.42 | 11.5721 | 0.0038138 | 0.0064958 | 239.6448 | 251.2169 | 5.6992 | 0.023229 | 245.4308 | 5.786 | 243.5022 | 1.0004 | 0.023583 | 1.0004 | 0.023583
10.44 | 8.8244 | 0.0034324 | 0.0049801 | 240.4483 | 249.2727 | 4.8957 | 0.019954 | 244.8605 | 4.4122 | 243.3898 | 0.99803 | 0.017984 | 0.99803 | 0.017984
10.46 | 6.2352 | 0.0034324 | 0.0037531 | 241.2089 | 247.4441 | 4.1351 | 0.016854 | 244.3265 | 3.1176 | 243.2873 | 0.99585 | 0.012707 | 0.99585 | 0.012707
10.48 | 3.1968 | 0.0032417 | 0.0022374 | 242.0598 | 245.2566 | 3.2842 | 0.013386 | 243.6582 | 1.5984 | 243.1254 | 0.99313 | 0.006515 | 0.99313 | 0.006515
10.5 | -0.079261 | 0.003051 | 0.00043305 | 243.1051 | 243.0258 | 2.2389 | 0.0091256 | 243.0655 | -0.03963 | 243.0787 | 0.99071 | -0.00016153 | 0.99071 | -0.00016153
10.52 | -3.1968 | 0.0028603 | -0.0012992 | 244.1142 | 240.9174 | 1.2298 | 0.0050126 | 242.5158 | -1.5984 | 243.0486 | 0.98847 | -0.006515 | 0.98847 | -0.006515
10.54 | -6.2088 | 0.0026696 | -0.0028148 | 245.9412 | 239.7324 | 0.4028 | 0.0016418 | 242.8368 | -3.1044 | 243.8716 | 0.98978 | -0.012653 | 0.98978 | -0.012653
10.56 | -9.1678 | 0.0024789 | -0.0043305 | 246.9099 | 237.7421 | -0.5659 | -0.0023066 | 242.326 | -4.5839 | 243.854 | 0.9877 | -0.018684 | 0.9877 | -0.018684
10.58 | -12.1269 | 0.0022883 | -0.0060627 | 247.8831 | 235.7562 | -1.5391 | -0.0062732 | 241.8197 | -6.0634 | 243.8408 | 0.98564 | -0.024714 | 0.98564 | -0.024714
10.6 | -14.8218 | 0.0020976 | -0.0076506 | 248.8132 | 233.9914 | -2.4692 | -0.010064 | 241.4023 | -7.4109 | 243.8726 | 0.98393 | -0.030206 | 0.98393 | -0.030206
10.62 | -17.1732 | 0.0020976 | -0.0087332 | 249.6061 | 232.4329 | -3.2621 | -0.013296 | 241.0195 | -8.5866 | 243.8817 | 0.98237 | -0.034998 | 0.98237 | -0.034998
10.64 | -19.2604 | 0.0019069 | -0.0099602 | 250.2873 | 231.0269 | -3.9433 | -0.016073 | 240.6571 | -9.6302 | 243.8672 | 0.9809 | -0.039252 | 0.9809 | -0.039252
10.66 | -21.0834 | 0.0015255 | -0.011115 | 251.0854 | 230.002 | -4.7414 | -0.019326 | 240.5437 | -10.5417 | 244.0576 | 0.98043 | -0.042967 | 0.98043 | -0.042967
10.68 | -22.695 | 0.0013348 | -0.011981 | 251.6902 | 228.9952 | -5.3462 | -0.021791 | 240.3427 | -11.3475 | 244.1252 | 0.97962 | -0.046251 | 0.97962 | -0.046251
10.7 | -23.8311 | 0.0013348 | -0.012919 | 252.191 | 228.3599 | -5.847 | -0.023832 | 240.2755 | -11.9155 | 244.2473 | 0.97934 | -0.048567 | 0.97934 | -0.048567
10.72 | -24.333 | 0.0011441 | -0.013208 | 252.4901 | 228.1571 | -6.1461 | -0.025051 | 240.3236 | -12.1665 | 244.3791 | 0.97954 | -0.04959 | 0.97954 | -0.04959
10.74 | -24.8086 | 0.0011441 | -0.013641 | 252.7698 | 227.9612 | -6.4258 | -0.026191 | 240.3655 | -12.4043 | 244.5003 | 0.97971 | -0.050559 | 0.97971 | -0.050559
10.76 | -24.8879 | 0.0011441 | -0.013641 | 252.8839 | 227.996 | -6.5399 | -0.026656 | 240.44 | -12.4439 | 244.5879 | 0.98001 | -0.05072 | 0.98001 | -0.05072
10.78 | -24.2009 | 0.00095344 | -0.013497 | 252.8629 | 228.662 | -6.5189 | -0.02657 | 240.7624 | -12.1005 | 244.7959 | 0.98133 | -0.04932 | 0.98133 | -0.04932
10.8 | -23.6197 | 0.00095344 | -0.013208 | 252.8796 | 229.2599 | -6.5356 | -0.026639 | 241.0698 | -11.8098 | 245.0064 | 0.98258 | -0.048136 | 0.98258 | -0.048136
10.82 | -22.8535 | 0.00095344 | -0.012631 | 252.6872 | 229.8337 | -6.3432 | -0.025854 | 241.2604 | -11.4268 | 245.0694 | 0.98336 | -0.046574 | 0.98336 | -0.046574
10.84 | -21.5589 | 0.00095344 | -0.011404 | 252.3483 | 230.7894 | -6.0043 | -0.024473 | 241.5688 | -10.7795 | 245.162 | 0.98461 | -0.043936 | 0.98461 | -0.043936
10.86 | -19.2339 | 0.00095344 | -0.009888 | 251.7948 | 232.5609 | -5.4508 | -0.022217 | 242.1778 | -9.617 | 245.3835 | 0.98709 | -0.039198 | 0.98709 | -0.039198
10.88 | -17.0411 | 0.0013348 | -0.0085888 | 250.2631 | 233.222 | -4.9191 | -0.02005 | 241.7426 | -8.5205 | 244.5827 | 0.98532 | -0.034729 | 0.98532 | -0.034729
10.9 | -14.6368 | 0.0015255 | -0.0070732 | 249.5732 | 234.9364 | -4.2292 | -0.017238 | 242.2548 | -7.3184 | 244.6943 | 0.98741 | -0.029829 | 0.98741 | -0.029829
10.92 | -11.7834 | 0.0017162 | -0.0054853 | 249.7887 | 238.0053 | -3.4447 | -0.01404 | 243.897 | -5.8917 | 245.8609 | 0.9941 | -0.024014 | 0.9941 | -0.024014
10.94 | -9.0093 | 0.0019069 | -0.004114 | 248.032 | 239.0227 | -2.688 | -0.010956 | 243.5273 | -4.5047 | 245.0289 | 0.9926 | -0.018361 | 0.9926 | -0.018361
10.96 | -6.1559 | 0.0020976 | -0.0026705 | 247.2363 | 241.0804 | -1.8923 | -0.0077128 | 244.1583 | -3.078 | 245.1843 | 0.99517 | -0.012545 | 0.99517 | -0.012545
10.98 | -3.0383 | 0.0020976 | -0.0012992 | 246.3494 | 243.3111 | -1.0054 | -0.0040979 | 244.8302 | -1.5192 | 245.3366 | 0.99791 | -0.006192 | 0.99791 | -0.006192
11 | -0.05284 | 0.0022883 | 0.0005774 | 245.3049 | 245.2521 | 0.0391 | 0.00015937 | 245.2785 | -0.02642 | 245.2873 | 0.99973 | -0.00010769 | 0.99973 | -0.00010769
11.02 | 3.2497 | 0.0024789 | 0.0020931 | 244.3433 | 247.593 | 1.0007 | 0.0040788 | 245.9681 | 1.6248 | 245.4265 | 1.0025 | 0.0066227 | 1.0025 | 0.0066227
11.04 | 6.4201 | 0.0028603 | 0.0037531 | 243.3943 | 249.8144 | 1.9497 | 0.0079468 | 246.6044 | 3.2101 | 245.5343 | 1.0051 | 0.013084 | 1.0051 | 0.013084
11.06 | 9.0357 | 0.0028603 | 0.0051966 | 242.5825 | 251.6182 | 2.7615 | 0.011256 | 247.1004 | 4.5179 | 245.5944 | 1.0072 | 0.018414 | 1.0072 | 0.018414
11.08 | 11.9155 | 0.0032417 | 0.0069288 | 241.6303 | 253.5458 | 3.7137 | 0.015137 | 247.5881 | 5.9578 | 245.6021 | 1.0091 | 0.024283 | 1.0091 | 0.024283
11.1 | 14.7953 | 0.0032417 | 0.0084445 | 239.7205 | 254.5158 | 4.6235 | 0.018845 | 247.1182 | 7.3977 | 244.6523 | 1.0072 | 0.030152 | 1.0072 | 0.030152
11.12 | 17.2788 | 0.0034324 | 0.0095993 | 239.9402 | 257.219 | 5.4038 | 0.022025 | 248.5796 | 8.6394 | 245.6998 | 1.0132 | 0.035213 | 1.0132 | 0.035213
11.14 | 19.0226 | 0.0036231 | 0.010682 | 238.2667 | 257.2893 | 6.0773 | 0.024771 | 247.778 | 9.5113 | 244.6076 | 1.0099 | 0.038767 | 1.0099 | 0.038767
11.16 | 20.9513 | 0.0040045 | 0.011981 | 237.5082 | 258.4595 | 6.8358 | 0.027862 | 247.9838 | 10.4756 | 244.492 | 1.0108 | 0.042698 | 1.0108 | 0.042698
11.18 | 22.9856 | 0.0040045 | 0.012775 | 236.8543 | 259.8399 | 7.4897 | 0.030527 | 248.3471 | 11.4928 | 244.5162 | 1.0122 | 0.046844 | 1.0122 | 0.046844
11.2 | 23.6461 | 0.0041951 | 0.013569 | 236.4228 | 260.0689 | 7.9212 | 0.032286 | 248.2459 | 11.8231 | 244.3048 | 1.0118 | 0.04819 | 1.0118 | 0.04819
11.22 | 24.5708 | 0.0041951 | 0.014002 | 236.0326 | 260.6034 | 8.3114 | 0.033877 | 248.318 | 12.2854 | 244.2229 | 1.0121 | 0.050074 | 1.0121 | 0.050074
11.24 | 24.8879 | 0.0043858 | 0.014146 | 235.9081 | 260.796 | 8.4359 | 0.034384 | 248.352 | 12.4439 | 244.2041 | 1.0123 | 0.05072 | 1.0123 | 0.05072
11.26 | 24.9407 | 0.0045765 | 0.014435 | 235.7397 | 260.6804 | 8.6043 | 0.03507 | 248.2101 | 12.4704 | 244.0533 | 1.0117 | 0.050828 | 1.0117 | 0.050828
11.28 | 24.835 | 0.0045765 | 0.014435 | 235.6376 | 260.4726 | 8.7064 | 0.035487 | 248.0551 | 12.4175 | 243.9159 | 1.0111 | 0.050613 | 1.0111 | 0.050613
11.3 | 24.0688 | 0.0045765 | 0.014146 | 235.6782 | 259.747 | 8.6658 | 0.035321 | 247.7126 | 12.0344 | 243.7011 | 1.0097 | 0.049051 | 1.0097 | 0.049051
11.32 | 22.7214 | 0.0047672 | 0.013425 | 235.8995 | 258.6209 | 8.4445 | 0.034419 | 247.2602 | 11.3607 | 243.4733 | 1.0078 | 0.046305 | 1.0078 | 0.046305
11.34 | 21.3211 | 0.0047672 | 0.012486 | 236.2396 | 257.5607 | 8.1044 | 0.033033 | 246.9002 | 10.6606 | 243.3466 | 1.0063 | 0.043452 | 1.0063 | 0.043452
11.36 | 18.7848 | 0.0045765 | 0.010826 | 237.7579 | 256.5427 | 7.5861 | 0.03092 | 247.1503 | 9.3924 | 244.0195 | 1.0074 | 0.038283 | 1.0074 | 0.038283
11.38 | 17.0146 | 0.0043858 | 0.0095271 | 237.2892 | 254.3038 | 7.0548 | 0.028755 | 245.7965 | 8.5073 | 242.9607 | 1.0018 | 0.034675 | 1.0018 | 0.034675
11.4 | 14.5047 | 0.0041951 | 0.0081558 | 238.9174 | 253.4221 | 6.4266 | 0.026194 | 246.1698 | 7.2524 | 243.7523 | 1.0034 | 0.02956 | 1.0034 | 0.02956
11.42 | 12.1533 | 0.0040045 | 0.0067845 | 239.5416 | 251.6949 | 5.8024 | 0.02365 | 245.6183 | 6.0767 | 243.5927 | 1.0011 | 0.024768 | 1.0011 | 0.024768
11.44 | 8.7715 | 0.0038138 | 0.0051244 | 240.484 | 249.2555 | 4.86 | 0.019809 | 244.8698 | 4.3858 | 243.4078 | 0.99807 | 0.017876 | 0.99807 | 0.017876
11.46 | 5.9974 | 0.0036231 | 0.0036088 | 241.3005 | 247.2979 | 4.0435 | 0.016481 | 244.2992 | 2.9987 | 243.2996 | 0.99574 | 0.012222 | 0.99574 | 0.012222
11.48 | 2.9591 | 0.0034324 | 0.0021653 | 242.1796 | 245.1387 | 3.1644 | 0.012898 | 243.6591 | 1.4795 | 243.166 | 0.99313 | 0.0060304 | 0.99313 | 0.0060304
11.5 | -0.15852 | 0.0032417 | 0.00064958 | 243.0744 | 242.9159 | 2.2696 | 0.0092507 | 242.9951 | -0.079261 | 243.0216 | 0.99043 | -0.00032306 | 0.99043 | -0.00032306
11.52 | -3.329 | 0.003051 | -0.0011548 | 244.0443 | 240.7153 | 1.2997 | 0.0052975 | 242.3798 | -1.6645 | 242.9346 | 0.98792 | -0.0067843 | 0.98792 | -0.0067843
11.54 | -6.3937 | 0.003051 | -0.0026705 | 245.026 | 238.6323 | 0.318 | 0.0012961 | 241.8292 | -3.1968 | 242.8948 | 0.98567 | -0.01303 | 0.98567 | -0.01303
11.56 | -9.4056 | 0.0028603 | -0.0043305 | 245.9295 | 236.5239 | -0.5855 | -0.0023864 | 241.2267 | -4.7028 | 242.7943 | 0.98322 | -0.019168 | 0.98322 | -0.019168
11.58 | -12.3118 | 0.0026696 | -0.0058462 | 246.8918 | 234.58 | -1.5478 | -0.0063087 | 240.7359 | -6.1559 | 242.7879 | 0.98122 | -0.025091 | 0.98122 | -0.025091
11.6 | -14.6897 | 0.0024789 | -0.0073619 | 248.7361 | 234.0464 | -2.3921 | -0.00975 | 241.3913 | -7.3448 | 243.8395 | 0.98389 | -0.029937 | 0.98389 | -0.029937
11.62 | -17.0939 | 0.0022883 | -0.0087332 | 249.6015 | 232.5076 | -3.2575 | -0.013277 | 241.0546 | -8.5469 | 243.9035 | 0.98252 | -0.034837 | 0.98252 | -0.034837
11.64 | -19.4453 | 0.0019069 | -0.010032 | 250.3668 | 230.9215 | -4.0228 | -0.016397 | 240.6442 | -9.7226 | 243.885 | 0.98084 | -0.039629 | 0.98084 | -0.039629
11.66 | -21.3211 | 0.0019069 | -0.011115 | 251.0627 | 229.7416 | -4.7187 | -0.019233 | 240.4021 | -10.6606 | 243.9557 | 0.97986 | -0.043452 | 0.97986 | -0.043452
11.68 | -22.7214 | 0.0017162 | -0.011837 | 251.5891 | 228.8677 | -5.2451 | -0.021379 | 240.2284 | -11.3607 | 244.0153 | 0.97915 | -0.046305 | 0.97915 | -0.046305
11.7 | -23.7782 | 0.0015255 | -0.012631 | 252.1276 | 228.3494 | -5.7836 | -0.023573 | 240.2385 | -11.8891 | 244.2015 | 0.97919 | -0.048459 | 0.97919 | -0.048459
11.72 | -24.6237 | 0.0015255 | -0.013352 | 252.4901 | 227.8664 | -6.1461 | -0.025051 | 240.1783 | -12.3118 | 244.2822 | 0.97894 | -0.050182 | 0.97894 | -0.050182
11.74 | -24.8614 | 0.0013348 | -0.013497 | 252.7778 | 227.9164 | -6.4338 | -0.026224 | 240.3471 | -12.4307 | 244.4907 | 0.97963 | -0.050667 | 0.97963 | -0.050667
11.76 | -25.1256 | 0.0013348 | -0.013641 | 252.8908 | 227.7652 | -6.5468 | -0.026684 | 240.328 | -12.5628 | 244.5156 | 0.97956 | -0.051205 | 0.97956 | -0.051205
11.78 | -24.3859 | 0.0011441 | -0.013352 | 252.8223 | 228.4364 | -6.4783 | -0.026405 | 240.6294 | -12.1929 | 244.6937 | 0.98078 | -0.049697 | 0.98078 | -0.049697
11.8 | -24.0688 | 0.0011441 | -0.013208 | 252.7367 | 228.6679 | -6.3927 | -0.026056 | 240.7023 | -12.0344 | 244.7138 | 0.98108 | -0.049051 | 0.98108 | -0.049051
11.82 | -23.0649 | 0.0011441 | -0.012198 | 252.511 | 229.4461 | -6.167 | -0.025136 | 240.9786 | -11.5324 | 244.8227 | 0.98221 | -0.047005 | 0.98221 | -0.047005
11.84 | -21.1626 | 0.0011441 | -0.011259 | 252.1954 | 231.0328 | -5.8514 | -0.02385 | 241.6141 | -10.5813 | 245.1412 | 0.9848 | -0.043128 | 0.9848 | -0.043128
11.86 | -19.2339 | 0.0011441 | -0.0099602 | 251.7437 | 232.5098 | -5.3997 | -0.022009 | 242.1267 | -9.617 | 245.3324 | 0.98689 | -0.039198 | 0.98689 | -0.039198
11.88 | -17.2788 | 0.0013348 | -0.0085888 | 251.1667 | 233.8879 | -4.8227 | -0.019657 | 242.5273 | -8.6394 | 245.4071 | 0.98852 | -0.035213 | 0.98852 | -0.035213
11.9 | -14.6368 | 0.0015255 | -0.0067845 | 249.4311 | 234.7943 | -4.0871 | -0.016659 | 242.1127 | -7.3184 | 244.5522 | 0.98683 | -0.029829 | 0.98683 | -0.029829
11.92 | -11.8098 | 0.0019069 | -0.0054131 | 248.6539 | 236.8441 | -3.3099 | -0.013491 | 242.749 | -5.9049 | 244.7173 | 0.98942 | -0.024068 | 0.98942 | -0.024068
11.94 | -8.7715 | 0.0020976 | -0.0040418 | 247.934 | 239.1625 | -2.59 | -0.010557 | 243.5482 | -4.3858 | 245.0102 | 0.99268 | -0.017876 | 0.99268 | -0.017876
11.96 | -5.7332 | 0.0022883 | -0.0025261 | 246.9485 | 241.2153 | -1.6045 | -0.0065398 | 244.0819 | -2.8666 | 245.0374 | 0.99486 | -0.011684 | 0.99486 | -0.011684
11.98 | -3.0647 | 0.0024789 | -0.0008661 | 246.0543 | 242.9896 | -0.7103 | -0.0028951 | 244.5219 | -1.5324 | 245.0327 | 0.99665 | -0.0062458 | 0.99665 | -0.0062458
12 | -0.15852 | 0.0026696 | 0.00064958 | 245.1414 | 244.9829 | 0.2026 | 0.00082578 | 245.0621 | -0.079261 | 245.0886 | 0.99885 | -0.00032306 | 0.99885 | -0.00032306
12.02 | 3.1176 | 0.0028603 | 0.0022374 | 244.2631 | 247.3807 | 1.0809 | 0.0044057 | 245.8219 | 1.5588 | 245.3023 | 1.0019 | 0.0063535 | 1.0019 | 0.0063535
12.04 | 6.1559 | 0.003051 | 0.0037531 | 243.3004 | 249.4563 | 2.0436 | 0.0083295 | 246.3784 | 3.078 | 245.3524 | 1.0042 | 0.012545 | 1.0042 | 0.012545
12.06 | 9.1414 | 0.003051 | 0.0055575 | 242.2214 | 251.3628 | 3.1226 | 0.012727 | 246.7921 | 4.5707 | 245.2685 | 1.0059 | 0.01863 | 1.0059 | 0.01863
12.08 | 11.9948 | 0.0034324 | 0.0070732 | 241.3708 | 253.3656 | 3.9732 | 0.016194 | 247.3682 | 5.9974 | 245.3691 | 1.0083 | 0.024445 | 1.0083 | 0.024445
12.1 | 14.3726 | 0.0036231 | 0.0083001 | 240.6103 | 254.9829 | 4.7337 | 0.019294 | 247.7966 | 7.1863 | 245.4012 | 1.01 | 0.029291 | 1.01 | 0.029291
12.12 | 17.0939 | 0.0038138 | 0.0097436 | 238.7272 | 255.8211 | 5.6168 | 0.022894 | 247.2741 | 8.5469 | 244.4252 | 1.0079 | 0.034837 | 1.0079 | 0.034837
12.14 | 19.2868 | 0.0040045 | 0.011115 | 238.9265 | 258.2133 | 6.4175 | 0.026157 | 248.5699 | 9.6434 | 245.3554 | 1.0131 | 0.039306 | 1.0131 | 0.039306
12.16 | 21.0305 | 0.0041951 | 0.012198 | 237.3182 | 258.3487 | 7.0258 | 0.028637 | 247.8335 | 10.5153 | 244.3284 | 1.0101 | 0.042859 | 1.0101 | 0.042859
12.18 | 23.1177 | 0.0041951 | 0.013064 | 236.6642 | 259.7819 | 7.6798 | 0.031302 | 248.2231 | 11.5589 | 244.3701 | 1.0117 | 0.047113 | 1.0117 | 0.047113
12.2 | 23.8046 | 0.0043858 | 0.013569 | 236.3143 | 260.1189 | 8.0297 | 0.032728 | 248.2166 | 11.9023 | 244.2492 | 1.0117 | 0.048513 | 1.0117 | 0.048513
12.22 | 24.5708 | 0.0045765 | 0.014291 | 235.9354 | 260.5062 | 8.4086 | 0.034273 | 248.2208 | 12.2854 | 244.1257 | 1.0117 | 0.050074 | 1.0117 | 0.050074
12.24 | 24.9143 | 0.0047672 | 0.014579 | 235.6166 | 260.5309 | 8.7274 | 0.035572 | 248.0737 | 12.4571 | 243.9214 | 1.0111 | 0.050774 | 1.0111 | 0.050774
12.26 | 24.9143 | 0.0047672 | 0.014724 | 235.4988 | 260.4131 | 8.8452 | 0.036052 | 247.9559 | 12.4571 | 243.8036 | 1.0106 | 0.050774 | 1.0106 | 0.050774
12.28 | 24.7822 | 0.0047672 | 0.014579 | 235.4033 | 260.1855 | 8.9407 | 0.036441 | 247.7944 | 12.3911 | 243.664 | 1.01 | 0.050505 | 1.01 | 0.050505
12.3 | 23.8046 | 0.0049579 | 0.014218 | 235.531 | 259.3356 | 8.813 | 0.035921 | 247.4333 | 11.9023 | 243.4659 | 1.0085 | 0.048513 | 1.0085 | 0.048513
12.32 | 22.51 | 0.0049579 | 0.013569 | 236.7535 | 259.2635 | 8.5905 | 0.035014 | 248.0085 | 11.255 | 244.2568 | 1.0109 | 0.045874 | 1.0109 | 0.045874
12.34 | 21.0569 | 0.0049579 | 0.012486 | 237.0839 | 258.1408 | 8.2601 | 0.033667 | 247.6124 | 10.5285 | 244.1029 | 1.0092 | 0.042913 | 1.0092 | 0.042913
12.36 | 19.2604 | 0.0047672 | 0.011115 | 237.5615 | 256.8219 | 7.7825 | 0.031721 | 247.1917 | 9.6302 | 243.9816 | 1.0075 | 0.039252 | 1.0075 | 0.039252
12.38 | 17.3581 | 0.0047672 | 0.0098158 | 238.1163 | 255.4744 | 7.2277 | 0.029459 | 246.7953 | 8.679 | 243.9023 | 1.0059 | 0.035375 | 1.0059 | 0.035375
12.4 | 14.3462 | 0.0045765 | 0.0080114 | 238.8724 | 253.2186 | 6.4716 | 0.026378 | 246.0455 | 7.1731 | 243.6545 | 1.0029 | 0.029237 | 1.0029 | 0.029237
12.42 | 12.1797 | 0.0043858 | 0.0067845 | 239.4598 | 251.6395 | 5.8842 | 0.023983 | 245.5497 | 6.0899 | 243.5197 | 1.0008 | 0.024822 | 1.0008 | 0.024822
12.44 | 8.93 | 0.0041951 | 0.0052688 | 240.342 | 249.272 | 5.002 | 0.020388 | 244.807 | 4.465 | 243.3187 | 0.99781 | 0.018199 | 0.99781 | 0.018199
12.46 | 6.0502 | 0.0038138 | 0.0037531 | 241.2068 | 247.257 | 4.1372 | 0.016863 | 244.2319 | 3.0251 | 243.2235 | 0.99547 | 0.01233 | 0.99547 | 0.01233
12.48 | 3.0912 | 0.0036231 | 0.0023096 | 242.1136 | 245.2048 | 3.2304 | 0.013167 | 243.6592 | 1.5456 | 243.144 | 0.99313 | 0.0062997 | 0.99313 | 0.0062997
12.5 | -0.2642 | 0.0036231 | 0.00072175 | 243.017 | 242.7528 | 2.327 | 0.0094846 | 242.8849 | -0.1321 | 242.9289 | 0.98998 | -0.00053843 | 0.98998 | -0.00053843
12.52 | -3.2761 | 0.0034324 | -0.0008661 | 245.002 | 241.7259 | 1.342 | 0.0054699 | 243.3639 | -1.6381 | 243.91 | 0.99193 | -0.0066766 | 0.99193 | -0.0066766
12.54 | -5.9974 | 0.0032417 | -0.002454 | 245.8782 | 239.8808 | 0.4658 | 0.0018986 | 242.8795 | -2.9987 | 243.8791 | 0.98995 | -0.012222 | 0.98995 | -0.012222
12.56 | -9.2207 | 0.003051 | -0.0043305 | 246.9758 | 237.7551 | -0.6318 | -0.0025752 | 242.3655 | -4.6103 | 243.9022 | 0.98786 | -0.018791 | 0.98786 | -0.018791
12.58 | -12.1797 | 0.0028603 | -0.0058462 | 247.9552 | 235.7755 | -1.6112 | -0.0065671 | 241.8653 | -6.0899 | 243.8953 | 0.98582 | -0.024822 | 0.98582 | -0.024822
12.6 | -14.2934 | 0.0026696 | -0.0071453 | 248.6638 | 234.3704 | -2.3198 | -0.0094553 | 241.5171 | -7.1467 | 243.8993 | 0.9844 | -0.029129 | 0.9844 | -0.029129
12.62 | -16.909 | 0.0024789 | -0.008661 | 249.5825 | 232.6735 | -3.2385 | -0.0132 | 241.128 | -8.4545 | 243.9462 | 0.98282 | -0.03446 | 0.98282 | -0.03446
12.64 | -18.9169 | 0.0022883 | -0.009888 | 250.4026 | 231.4857 | -4.0586 | -0.016542 | 240.9442 | -9.4584 | 244.097 | 0.98207 | -0.038552 | 0.98207 | -0.038552
12.66 | -21.1098 | 0.0020976 | -0.011115 | 251.1193 | 230.0095 | -4.7753 | -0.019464 | 240.5644 | -10.5549 | 244.0827 | 0.98052 | -0.043021 | 0.98052 | -0.043021
12.68 | -22.3515 | 0.0019069 | -0.011765 | 251.5507 | 229.1992 | -5.2067 | -0.021222 | 240.3749 | -11.1758 | 244.1002 | 0.97975 | -0.045551 | 0.97975 | -0.045551
12.7 | -23.6725 | 0.0017162 | -0.012631 | 252.1093 | 228.4368 | -5.7653 | -0.023499 | 240.273 | -11.8363 | 244.2185 | 0.97933 | -0.048244 | 0.97933 | -0.048244
12.72 | -24.3595 | 0.0017162 | -0.013064 | 252.4968 | 228.1373 | -6.1528 | -0.025078 | 240.3171 | -12.1797 | 244.377 | 0.97951 | -0.049643 | 0.97951 | -0.049643
12.74 | -24.7822 | 0.0015255 | -0.013352 | 252.7797 | 227.9975 | -6.4357 | -0.026231 | 240.3886 | -12.3911 | 244.519 | 0.9798 | -0.050505 | 0.9798 | -0.050505
12.76 | -24.8086 | 0.0015255 | -0.013569 | 252.8968 | 228.0882 | -6.5528 | -0.026709 | 240.4925 | -12.4043 | 244.6273 | 0.98023 | -0.050559 | 0.98023 | -0.050559
12.78 | -24.518 | 0.0015255 | -0.013352 | 252.9511 | 228.4331 | -6.6071 | -0.02693 | 240.6921 | -12.259 | 244.7784 | 0.98104 | -0.049967 | 0.98104 | -0.049967
12.8 | -23.3819 | 0.0013348 | -0.013208 | 252.8665 | 229.4846 | -6.5225 | -0.026585 | 241.1755 | -11.691 | 245.0725 | 0.98301 | -0.047651 | 0.98301 | -0.047651
12.82 | -22.8007 | 0.0013348 | -0.012486 | 252.7144 | 229.9137 | -6.3704 | -0.025965 | 241.3141 | -11.4003 | 245.1142 | 0.98357 | -0.046467 | 0.98357 | -0.046467
12.84 | -21.2155 | 0.0013348 | -0.011115 | 252.3241 | 231.1086 | -5.9801 | -0.024374 | 241.7164 | -10.6077 | 245.2523 | 0.98521 | -0.043236 | 0.98521 | -0.043236
12.86 | -19.1811 | 0.0015255 | -0.009888 | 251.8257 | 232.6446 | -5.4817 | -0.022343 | 242.2352 | -9.5905 | 245.432 | 0.98733 | -0.03909 | 0.98733 | -0.03909
12.88 | -17.2524 | 0.0015255 | -0.0083723 | 251.2106 | 233.9582 | -4.8666 | -0.019836 | 242.5844 | -8.6262 | 245.4598 | 0.98875 | -0.03516 | 0.98875 | -0.03516
12.9 | -14.5047 | 0.0019069 | -0.0067845 | 249.5621 | 235.0574 | -4.2181 | -0.017193 | 242.3097 | -7.2524 | 244.7272 | 0.98763 | -0.02956 | 0.98763 | -0.02956
12.92 | -11.5985 | 0.0020976 | -0.0054853 | 248.864 | 237.2655 | -3.52 | -0.014347 | 243.0648 | -5.7992 | 244.9978 | 0.99071 | -0.023637 | 0.99071 | -0.023637
12.94 | -9.2999 | 0.0022883 | -0.0040418 | 247.9926 | 238.6927 | -2.6486 | -0.010795 | 243.3426 | -4.65 | 244.8926 | 0.99184 | -0.018953 | 0.99184 | -0.018953
12.96 | -6.3673 | 0.0024789 | -0.0023818 | 247.1606 | 240.7933 | -1.8166 | -0.0074043 | 243.977 | -3.1836 | 245.0382 | 0.99443 | -0.012976 | 0.99443 | -0.012976
12.98 | -3.0119 | 0.0026696 | -0.0008661 | 246.191 | 243.1791 | -0.847 | -0.0034523 | 244.685 | -1.506 | 245.187 | 0.99731 | -0.0061381 | 0.99731 | -0.0061381
13 | 0.02642 | 0.0026696 | 0.00050523 | 245.3448 | 245.3712 | -0.0008 | -3.2607e-06 | 245.358 | 0.01321 | 245.3536 | 1.0001 | 5.3843e-05 | 1.0001 | 5.3843e-05
13.02 | 3.1176 | 0.003051 | 0.0022374 | 244.403 | 247.5206 | 0.941 | 0.0038354 | 245.9618 | 1.5588 | 245.4422 | 1.0025 | 0.0063535 | 1.0025 | 0.0063535
13.04 | 6.2352 | 0.0032417 | 0.0040418 | 243.3381 | 249.5733 | 2.0059 | 0.0081759 | 246.4557 | 3.1176 | 245.4165 | 1.0045 | 0.012707 | 1.0045 | 0.012707
13.06 | 9.2207 | 0.0034324 | 0.0055575 | 242.4548 | 251.6755 | 2.8892 | 0.011776 | 247.0651 | 4.6103 | 245.5284 | 1.007 | 0.018791 | 1.007 | 0.018791
13.08 | 12.0212 | 0.0036231 | 0.0070732 | 241.5946 | 253.6158 | 3.7494 | 0.015282 | 247.6052 | 6.0106 | 245.6017 | 1.0092 | 0.024499 | 1.0092 | 0.024499
13.1 | 14.6368 | 0.0038138 | 0.0085888 | 240.7255 | 255.3623 | 4.6185 | 0.018825 | 248.0439 | 7.3184 | 245.6044 | 1.011 | 0.029829 | 1.011 | 0.029829
13.12 | 17.0939 | 0.0038138 | 0.010032 | 239.9029 | 256.9968 | 5.4411 | 0.022177 | 248.4498 | 8.5469 | 245.6009 | 1.0127 | 0.034837 | 1.0127 | 0.034837
13.14 | 19.2339 | 0.0041951 | 0.011115 | 238.1766 | 257.4105 | 6.1674 | 0.025138 | 247.7936 | 9.617 | 244.5879 | 1.01 | 0.039198 | 1.01 | 0.039198
13.16 | 21.0305 | 0.0043858 | 0.012053 | 237.5631 | 258.5936 | 6.7809 | 0.027638 | 248.0784 | 10.5153 | 244.5733 | 1.0111 | 0.042859 | 1.0111 | 0.042859
13.18 | 22.6157 | 0.0043858 | 0.012775 | 237.0001 | 259.6158 | 7.3439 | 0.029933 | 248.308 | 11.3079 | 244.5387 | 1.0121 | 0.04609 | 1.0121 | 0.04609
13.2 | 23.7782 | 0.0047672 | 0.013858 | 236.4284 | 260.2066 | 7.9156 | 0.032263 | 248.3175 | 11.8891 | 244.3545 | 1.0121 | 0.048459 | 1.0121 | 0.048459
13.22 | 24.5708 | 0.0047672 | 0.014291 | 236.0579 | 260.6287 | 8.2861 | 0.033773 | 248.3433 | 12.2854 | 244.2482 | 1.0122 | 0.050074 | 1.0122 | 0.050074
13.24 | 24.7558 | 0.0047672 | 0.014579 | 235.8323 | 260.5881 | 8.5117 | 0.034693 | 248.2102 | 12.3779 | 244.0842 | 1.0117 | 0.050451 | 1.0117 | 0.050451
13.26 | 25.1256 | 0.0049579 | 0.014868 | 235.6265 | 260.7521 | 8.7175 | 0.035532 | 248.1893 | 12.5628 | 244.0017 | 1.0116 | 0.051205 | 1.0116 | 0.051205
13.28 | 24.8614 | 0.0049579 | 0.014579 | 236.6216 | 261.483 | 8.7224 | 0.035552 | 249.0523 | 12.4307 | 244.9087 | 1.0151 | 0.050667 | 1.0151 | 0.050667
13.3 | 23.8839 | 0.0051486 | 0.014146 | 235.7758 | 259.6597 | 8.5682 | 0.034923 | 247.7177 | 11.9419 | 243.7371 | 1.0097 | 0.048674 | 1.0097 | 0.048674
13.32 | 22.4308 | 0.0051486 | 0.01328 | 236.0449 | 258.4757 | 8.2991 | 0.033826 | 247.2603 | 11.2154 | 243.5218 | 1.0078 | 0.045713 | 1.0078 | 0.045713
13.34 | 21.4004 | 0.0051486 | 0.012486 | 237.2773 | 258.6777 | 8.0667 | 0.032879 | 247.9775 | 10.7002 | 244.4108 | 1.0107 | 0.043613 | 1.0107 | 0.043613
13.36 | 19.1811 | 0.0051486 | 0.011259 | 236.7487 | 255.9298 | 7.5953 | 0.030958 | 246.3392 | 9.5905 | 243.1424 | 1.0041 | 0.03909 | 1.0041 | 0.03909
13.38 | 17.4109 | 0.0049579 | 0.0099602 | 238.2031 | 255.614 | 7.1409 | 0.029106 | 246.9086 | 8.7055 | 244.0067 | 1.0064 | 0.035483 | 1.0064 | 0.035483
13.4 | 14.6104 | 0.0047672 | 0.0084445 | 238.8951 | 253.5055 | 6.4489 | 0.026285 | 246.2003 | 7.3052 | 243.7652 | 1.0035 | 0.029775 | 1.0035 | 0.029775
13.42 | 11.8891 | 0.0045765 | 0.0067845 | 239.6625 | 251.5516 | 5.6815 | 0.023157 | 245.6071 | 5.9446 | 243.6255 | 1.0011 | 0.024229 | 1.0011 | 0.024229
13.44 | 8.8772 | 0.0041951 | 0.005341 | 240.436 | 249.3132 | 4.908 | 0.020005 | 244.8746 | 4.4386 | 243.3951 | 0.99809 | 0.018091 | 0.99809 | 0.018091
13.46 | 6.0767 | 0.0040045 | 0.0040418 | 241.247 | 247.3237 | 4.097 | 0.016699 | 244.2853 | 3.0383 | 243.2726 | 0.99568 | 0.012384 | 0.99568 | 0.012384
13.48 | 3.5667 | 0.0040045 | 0.0025983 | 242.114 | 245.6807 | 3.23 | 0.013165 | 243.8974 | 1.7834 | 243.3029 | 0.9941 | 0.0072688 | 0.9941 | 0.0072688
13.5 | -0.02642 | 0.0038138 | 0.00064958 | 243.1427 | 243.1163 | 2.2013 | 0.0089723 | 243.1295 | -0.01321 | 243.1339 | 0.99097 | -5.3843e-05 | 0.99097 | -5.3843e-05
13.52 | -3.4082 | 0.0036231 | -0.00093828 | 244.1771 | 240.7689 | 1.1669 | 0.0047562 | 242.473 | -1.7041 | 243.041 | 0.9883 | -0.0069458 | 0.9883 | -0.0069458
13.54 | -6.3409 | 0.0034324 | -0.0025261 | 246.1173 | 239.7764 | 0.2267 | 0.00092401 | 242.9469 | -3.1704 | 244.0037 | 0.99023 | -0.012922 | 0.99023 | -0.012922
13.56 | -9.115 | 0.0032417 | -0.0040418 | 246.9519 | 237.8369 | -0.6079 | -0.0024777 | 242.3944 | -4.5575 | 243.9136 | 0.98798 | -0.018576 | 0.98798 | -0.018576
13.58 | -12.1269 | 0.003051 | -0.0057018 | 246.9657 | 234.8388 | -1.6217 | -0.0066099 | 240.9023 | -6.0634 | 242.9234 | 0.9819 | -0.024714 | 0.9819 | -0.024714
13.6 | -14.8218 | 0.003051 | -0.0072175 | 248.8229 | 234.0011 | -2.4789 | -0.010104 | 241.412 | -7.4109 | 243.8823 | 0.98397 | -0.030206 | 0.98397 | -0.030206
13.62 | -16.8033 | 0.0028603 | -0.0085167 | 249.6354 | 232.8321 | -3.2914 | -0.013415 | 241.2338 | -8.4016 | 244.0343 | 0.98325 | -0.034244 | 0.98325 | -0.034244
13.64 | -19.3396 | 0.0024789 | -0.0096715 | 250.3926 | 231.053 | -4.0486 | -0.016502 | 240.7228 | -9.6698 | 243.9461 | 0.98116 | -0.039413 | 0.98116 | -0.039413
13.66 | -21.1626 | 0.0022883 | -0.010826 | 251.0658 | 229.9032 | -4.7218 | -0.019246 | 240.4845 | -10.5813 | 244.0116 | 0.98019 | -0.043128 | 0.98019 | -0.043128
13.68 | -22.4836 | 0.0020976 | -0.011837 | 251.7704 | 229.2868 | -5.4264 | -0.022118 | 240.5286 | -11.2418 | 244.2759 | 0.98037 | -0.045821 | 0.98037 | -0.045821
13.7 | -23.9896 | 0.0019069 | -0.012631 | 252.265 | 228.2754 | -5.921 | -0.024133 | 240.2702 | -11.9948 | 244.2685 | 0.97932 | -0.04889 | 0.97932 | -0.04889
13.72 | -24.1745 | 0.0019069 | -0.013064 | 252.5078 | 228.3333 | -6.1638 | -0.025123 | 240.4205 | -12.0873 | 244.4496 | 0.97993 | -0.049267 | 0.97993 | -0.049267
13.74 | -24.8086 | 0.0019069 | -0.013208 | 252.7839 | 227.9753 | -6.4399 | -0.026248 | 240.3796 | -12.4043 | 244.5144 | 0.97977 | -0.050559 | 0.97977 | -0.050559
13.76 | -24.3066 | 0.0017162 | -0.013208 | 252.8469 | 228.5403 | -6.5029 | -0.026505 | 240.6936 | -12.1533 | 244.7447 | 0.98105 | -0.049536 | 0.98105 | -0.049536
13.78 | -24.1745 | 0.0017162 | -0.013208 | 252.8887 | 228.7142 | -6.5447 | -0.026676 | 240.8014 | -12.0873 | 244.8305 | 0.98148 | -0.049267 | 0.98148 | -0.049267
13.8 | -23.8575 | 0.0015255 | -0.013064 | 252.8701 | 229.0126 | -6.5261 | -0.0266 | 240.9414 | -11.9287 | 244.9176 | 0.98206 | -0.04862 | 0.98206 | -0.04862
13.82 | -22.9063 | 0.0015255 | -0.012414 | 251.6614 | 228.7551 | -6.3174 | -0.025749 | 240.2082 | -11.4532 | 244.026 | 0.97907 | -0.046682 | 0.97907 | -0.046682
13.84 | -21.0834 | 0.0015255 | -0.010971 | 252.21 | 231.1266 | -5.866 | -0.023909 | 241.6683 | -10.5417 | 245.1822 | 0.98502 | -0.042967 | 0.98502 | -0.042967
13.86 | -19.3396 | 0.0017162 | -0.0097436 | 250.8182 | 231.4786 | -5.4742 | -0.022312 | 241.1484 | -9.6698 | 244.3717 | 0.9829 | -0.039413 | 0.9829 | -0.039413
13.88 | -17.0939 | 0.0019069 | -0.0083723 | 250.228 | 233.1341 | -4.884 | -0.019907 | 241.6811 | -8.5469 | 244.53 | 0.98507 | -0.034837 | 0.98507 | -0.034837
13.9 | -14.7689 | 0.0022883 | -0.0069288 | 249.5405 | 234.7716 | -4.1965 | -0.017105 | 242.156 | -7.3845 | 244.6175 | 0.98701 | -0.030098 | 0.98701 | -0.030098
13.92 | -11.8891 | 0.0024789 | -0.0051244 | 248.7394 | 236.8503 | -3.3954 | -0.013839 | 242.7948 | -5.9446 | 244.7764 | 0.98961 | -0.024229 | 0.98961 | -0.024229
13.94 | -9.1942 | 0.0026696 | -0.0037531 | 247.9839 | 238.7897 | -2.6399 | -0.01076 | 243.3868 | -4.5971 | 244.9192 | 0.99202 | -0.018737 | 0.99202 | -0.018737
13.96 | -6.0767 | 0.0026696 | -0.0023818 | 247.1475 | 241.0708 | -1.8035 | -0.0073509 | 244.1092 | -3.0383 | 245.1219 | 0.99497 | -0.012384 | 0.99497 | -0.012384
13.98 | -3.3025 | 0.0028603 | -0.00093828 | 246.305 | 243.0025 | -0.961 | -0.0039169 | 244.6537 | -1.6513 | 245.2042 | 0.99719 | -0.0067304 | 0.99719 | -0.0067304
14 | -0.23778 | 0.003051 | 0.00072175 | 245.3251 | 245.0873 | 0.0189 | 7.7035e-05 | 245.2062 | -0.11889 | 245.2458 | 0.99944 | -0.00048459 | 0.99944 | -0.00048459
14.02 | 3.2497 | 0.0032417 | 0.0025983 | 244.2695 | 247.5192 | 1.0745 | 0.0043796 | 245.8943 | 1.6248 | 245.3527 | 1.0022 | 0.0066227 | 1.0022 | 0.0066227
14.04 | 6.5258 | 0.0036231 | 0.004114 | 243.324 | 249.8498 | 2.02 | 0.0082333 | 246.5869 | 3.2629 | 245.4993 | 1.0051 | 0.013299 | 1.0051 | 0.013299
14.06 | 9.115 | 0.0038138 | 0.0055575 | 242.5092 | 251.6242 | 2.8348 | 0.011554 | 247.0667 | 4.5575 | 245.5475 | 1.007 | 0.018576 | 1.007 | 0.018576
14.08 | 11.9155 | 0.0038138 | 0.0072175 | 241.5471 | 253.4626 | 3.7969 | 0.015476 | 247.5049 | 5.9578 | 245.5189 | 1.0088 | 0.024283 | 1.0088 | 0.024283
14.1 | 14.584 | 0.0040045 | 0.0087332 | 240.6135 | 255.1975 | 4.7305 | 0.019281 | 247.9055 | 7.292 | 245.4748 | 1.0104 | 0.029721 | 1.0104 | 0.029721
14.12 | 17.3053 | 0.0041951 | 0.010105 | 238.7746 | 256.0799 | 5.5694 | 0.0227 | 247.4272 | 8.6526 | 244.543 | 1.0085 | 0.035267 | 1.0085 | 0.035267
14.14 | 19.3132 | 0.0043858 | 0.011115 | 238.109 | 257.4222 | 6.235 | 0.025413 | 247.7656 | 9.6566 | 244.5467 | 1.0099 | 0.039359 | 1.0099 | 0.039359
14.16 | 21.374 | 0.0045765 | 0.012342 | 237.4194 | 258.7934 | 6.9246 | 0.028224 | 248.1064 | 10.687 | 244.5441 | 1.0113 | 0.043559 | 1.0113 | 0.043559
14.18 | 22.7478 | 0.0047672 | 0.01328 | 236.7211 | 259.4689 | 7.6229 | 0.03107 | 248.095 | 11.3739 | 244.3037 | 1.0112 | 0.046359 | 1.0112 | 0.046359
14.2 | 23.6725 | 0.0047672 | 0.01393 | 236.3297 | 260.0022 | 8.0143 | 0.032666 | 248.166 | 11.8363 | 244.2205 | 1.0115 | 0.048244 | 1.0115 | 0.048244
14.22 | 24.5708 | 0.0049579 | 0.014435 | 236.971 | 261.5418 | 8.373 | 0.034128 | 249.2564 | 12.2854 | 245.1613 | 1.0159 | 0.050074 | 1.0159 | 0.050074
14.24 | 24.9935 | 0.0051486 | 0.014652 | 235.7133 | 260.7068 | 8.6307 | 0.035178 | 248.2101 | 12.4968 | 244.0445 | 1.0117 | 0.050936 | 1.0117 | 0.050936
14.26 | 24.9407 | 0.0051486 | 0.014724 | 236.6339 | 261.5746 | 8.7101 | 0.035502 | 249.1043 | 12.4704 | 244.9475 | 1.0153 | 0.050828 | 1.0153 | 0.050828
14.28 | 24.6237 | 0.0053393 | 0.014868 | 235.5249 | 260.1486 | 8.8191 | 0.035946 | 247.8367 | 12.3118 | 243.7328 | 1.0102 | 0.050182 | 1.0102 | 0.050182
14.3 | 24.2538 | 0.0053393 | 0.014435 | 236.584 | 260.8378 | 8.76 | 0.035705 | 248.7109 | 12.1269 | 244.6686 | 1.0137 | 0.049428 | 1.0137 | 0.049428
14.32 | 23.0649 | 0.0053393 | 0.013641 | 235.843 | 258.9079 | 8.501 | 0.034649 | 247.3754 | 11.5324 | 243.5313 | 1.0083 | 0.047005 | 1.0083 | 0.047005
14.34 | 21.374 | 0.0053393 | 0.012919 | 237.1388 | 258.5128 | 8.2052 | 0.033444 | 247.8258 | 10.687 | 244.2635 | 1.0101 | 0.043559 | 1.0101 | 0.043559
14.36 | 19.3925 | 0.0053393 | 0.01162 | 237.5837 | 256.9762 | 7.7603 | 0.03163 | 247.2799 | 9.6962 | 244.0479 | 1.0079 | 0.039521 | 1.0079 | 0.039521
14.38 | 16.9354 | 0.0051486 | 0.009888 | 238.219 | 255.1544 | 7.125 | 0.029041 | 246.6867 | 8.4677 | 243.8641 | 1.0055 | 0.034514 | 1.0055 | 0.034514
14.4 | 14.4255 | 0.0049579 | 0.0084445 | 238.8569 | 253.2824 | 6.4871 | 0.026441 | 246.0696 | 7.2127 | 243.6654 | 1.003 | 0.029398 | 1.003 | 0.029398
14.42 | 11.9155 | 0.0047672 | 0.0070732 | 239.5145 | 251.43 | 5.8295 | 0.023761 | 245.4723 | 5.9578 | 243.4863 | 1.0005 | 0.024283 | 1.0005 | 0.024283
14.44 | 9.3792 | 0.0045765 | 0.0055575 | 240.3096 | 249.6888 | 5.0344 | 0.02052 | 244.9992 | 4.6896 | 243.436 | 0.99859 | 0.019114 | 0.99859 | 0.019114
14.46 | 6.288 | 0.0043858 | 0.0038975 | 241.2155 | 247.5035 | 4.1285 | 0.016827 | 244.3595 | 3.144 | 243.3115 | 0.99599 | 0.012815 | 0.99599 | 0.012815
14.48 | 3.2761 | 0.0041951 | 0.0025983 | 242.0986 | 245.3747 | 3.2454 | 0.013228 | 243.7367 | 1.6381 | 243.1906 | 0.99345 | 0.0066766 | 0.99345 | 0.0066766
14.5 | -0.02642 | 0.0040045 | 0.0010826 | 243.0281 | 243.0017 | 2.3159 | 0.0094394 | 243.0149 | -0.01321 | 243.0193 | 0.99051 | -5.3843e-05 | 0.99051 | -5.3843e-05
14.52 | -3.2497 | 0.0038138 | -0.00072175 | 244.0197 | 240.77 | 1.3243 | 0.0053977 | 242.3949 | -1.6248 | 242.9365 | 0.98798 | -0.0066227 | 0.98798 | -0.0066227
14.54 | -6.3673 | 0.0038138 | -0.002454 | 245.0464 | 238.6791 | 0.2976 | 0.001213 | 241.8628 | -3.1836 | 242.924 | 0.98581 | -0.012976 | 0.98581 | -0.012976
14.56 | -9.2207 | 0.0036231 | -0.0039696 | 246.9327 | 237.712 | -0.5887 | -0.0023995 | 242.3224 | -4.6103 | 243.8591 | 0.98768 | -0.018791 | 0.98768 | -0.018791
14.58 | -11.9948 | 0.0034324 | -0.0055575 | 247.7714 | 235.7766 | -1.4274 | -0.005818 | 241.774 | -5.9974 | 243.7731 | 0.98545 | -0.024445 | 0.98545 | -0.024445
14.6 | -14.6632 | 0.0032417 | -0.0071453 | 248.7404 | 234.0772 | -2.3964 | -0.0097675 | 241.4088 | -7.3316 | 243.8527 | 0.98396 | -0.029883 | 0.98396 | -0.029883
14.62 | -17.1467 | 0.003051 | -0.0085167 | 249.5726 | 232.4259 | -3.2286 | -0.013159 | 240.9992 | -8.5734 | 243.857 | 0.98229 | -0.034944 | 0.98229 | -0.034944
14.64 | -19.551 | 0.0026696 | -0.0097436 | 250.4092 | 230.8582 | -4.0652 | -0.016569 | 240.6337 | -9.7755 | 243.8922 | 0.9808 | -0.039844 | 0.9808 | -0.039844
14.66 | -20.9513 | 0.0026696 | -0.010682 | 250.9801 | 230.0288 | -4.6361 | -0.018896 | 240.5045 | -10.4756 | 243.9963 | 0.98027 | -0.042698 | 0.98027 | -0.042698
14.68 | -22.8007 | 0.0024789 | -0.011692 | 250.5791 | 227.7784 | -5.2351 | -0.021338 | 239.1788 | -11.4003 | 242.9789 | 0.97487 | -0.046467 | 0.97487 | -0.046467
14.7 | -23.7254 | 0.0024789 | -0.012486 | 252.0703 | 228.3449 | -5.7263 | -0.02334 | 240.2076 | -11.8627 | 244.1618 | 0.97906 | -0.048351 | 0.97906 | -0.048351
14.72 | -24.4387 | 0.0022883 | -0.012847 | 252.3859 | 227.9472 | -6.0419 | -0.024626 | 240.1665 | -12.2194 | 244.2397 | 0.9789 | -0.049805 | 0.9789 | -0.049805
14.74 | -25.0464 | 0.0020976 | -0.013352 | 252.7028 | 227.6564 | -6.3588 | -0.025918 | 240.1796 | -12.5232 | 244.354 | 0.97895 | -0.051043 | 0.97895 | -0.051043
14.76 | -24.8614 | 0.0019069 | -0.013352 | 252.7938 | 227.9324 | -6.4498 | -0.026289 | 240.3631 | -12.4307 | 244.5067 | 0.9797 | -0.050667 | 0.9797 | -0.050667
14.78 | -24.3859 | 0.0019069 | -0.013064 | 252.8203 | 228.4344 | -6.4763 | -0.026397 | 240.6274 | -12.1929 | 244.6917 | 0.98078 | -0.049697 | 0.98078 | -0.049697
14.8 | -24.1481 | 0.0019069 | -0.012631 | 252.7512 | 228.6031 | -6.4072 | -0.026115 | 240.6771 | -12.0741 | 244.7018 | 0.98098 | -0.049213 | 0.98098 | -0.049213
14.82 | -23.2498 | 0.0019069 | -0.011981 | 252.5971 | 229.3473 | -6.2531 | -0.025487 | 240.9722 | -11.6249 | 244.8472 | 0.98218 | -0.047382 | 0.98218 | -0.047382
14.84 | -21.0569 | 0.0019069 | -0.010826 | 252.1195 | 231.0626 | -5.7755 | -0.02354 | 241.591 | -10.5285 | 245.1005 | 0.9847 | -0.042913 | 0.9847 | -0.042913
14.86 | -19.4453 | 0.0020976 | -0.0097436 | 250.7376 | 231.2923 | -5.3936 | -0.021984 | 241.015 | -9.7226 | 244.2558 | 0.98236 | -0.039629 | 0.98236 | -0.039629
14.88 | -17.4374 | 0.0022883 | -0.0083001 | 250.218 | 232.7806 | -4.874 | -0.019866 | 241.4993 | -8.7187 | 244.4055 | 0.98433 | -0.035537 | 0.98433 | -0.035537
14.9 | -14.6104 | 0.0024789 | -0.0064236 | 250.3674 | 235.757 | -4.0234 | -0.016399 | 243.0622 | -7.3052 | 245.4973 | 0.9907 | -0.029775 | 0.9907 | -0.029775
14.92 | -11.757 | 0.0026696 | -0.0051244 | 248.6315 | 236.8745 | -3.2875 | -0.0134 | 242.753 | -5.8785 | 244.7125 | 0.98944 | -0.02396 | 0.98944 | -0.02396
14.94 | -9.3792 | 0.0028603 | -0.0037531 | 248.0104 | 238.6312 | -2.6664 | -0.010868 | 243.3208 | -4.6896 | 244.884 | 0.99175 | -0.019114 | 0.99175 | -0.019114
14.96 | -5.9181 | 0.003051 | -0.0022374 | 247.0275 | 241.1094 | -1.6835 | -0.0068618 | 244.0684 | -2.9591 | 245.0548 | 0.9948 | -0.012061 | 0.9948 | -0.012061
14.98 | -3.4082 | 0.0032417 | -0.0005774 | 246.1108 | 242.7026 | -0.7668 | -0.0031254 | 244.4067 | -1.7041 | 244.9747 | 0.99618 | -0.0069458 | 0.99618 | -0.0069458
15 | 0.15852 | 0.0034324 | 0.0010105 | 245.1335 | 245.292 | 0.2105 | 0.00085798 | 245.2128 | 0.079261 | 245.1863 | 0.99947 | 0.00032306 | 0.99947 | 0.00032306
15.02 | 2.8798 | 0.0036231 | 0.002454 | 243.2897 | 246.1695 | 1.0543 | 0.0042972 | 244.7296 | 1.4399 | 244.2496 | 0.9975 | 0.0058689 | 0.9975 | 0.0058689
15.04 | 6.2088 | 0.0038138 | 0.0042583 | 243.2975 | 249.5063 | 2.0465 | 0.0083413 | 246.4019 | 3.1044 | 245.3671 | 1.0043 | 0.012653 | 1.0043 | 0.012653
15.06 | 9.3792 | 0.0040045 | 0.0060627 | 242.2521 | 251.6313 | 3.0919 | 0.012602 | 246.9417 | 4.6896 | 245.3785 | 1.0065 | 0.019114 | 1.0065 | 0.019114
15.08 | 11.9684 | 0.0041951 | 0.0073619 | 241.3962 | 253.3646 | 3.9478 | 0.016091 | 247.3804 | 5.9842 | 245.3857 | 1.0083 | 0.024391 | 1.0083 | 0.024391
15.1 | 14.6632 | 0.0043858 | 0.0087332 | 240.6055 | 255.2687 | 4.7385 | 0.019314 | 247.9371 | 7.3316 | 245.4932 | 1.0106 | 0.029883 | 1.0106 | 0.029883
15.12 | 16.8561 | 0.0045765 | 0.010105 | 238.777 | 255.6331 | 5.567 | 0.022691 | 247.2051 | 8.4281 | 244.3957 | 1.0076 | 0.034352 | 1.0076 | 0.034352
15.14 | 19.2604 | 0.0047672 | 0.011548 | 237.9301 | 257.1905 | 6.4139 | 0.026142 | 247.5603 | 9.6302 | 244.3502 | 1.009 | 0.039252 | 1.009 | 0.039252
15.16 | 20.872 | 0.0049579 | 0.012486 | 237.3533 | 258.2253 | 6.9907 | 0.028493 | 247.7893 | 10.436 | 244.3106 | 1.01 | 0.042536 | 1.01 | 0.042536
15.18 | 22.9592 | 0.0049579 | 0.013425 | 237.697 | 260.6562 | 7.647 | 0.031168 | 249.1766 | 11.4796 | 245.3501 | 1.0156 | 0.04679 | 1.0156 | 0.04679
15.2 | 23.6197 | 0.0051486 | 0.013858 | 237.3242 | 260.9439 | 8.0198 | 0.032688 | 249.134 | 11.8098 | 245.1974 | 1.0154 | 0.048136 | 1.0154 | 0.048136
15.22 | 24.518 | 0.0053393 | 0.014507 | 235.974 | 260.492 | 8.37 | 0.034115 | 248.233 | 12.259 | 244.1467 | 1.0118 | 0.049967 | 1.0118 | 0.049967
15.24 | 25.2313 | 0.0053393 | 0.014868 | 235.6382 | 260.8695 | 8.7058 | 0.035484 | 248.2539 | 12.6157 | 244.0486 | 1.0119 | 0.05142 | 1.0119 | 0.05142
15.26 | 24.9407 | 0.00553 | 0.015085 | 235.5126 | 260.4533 | 8.8314 | 0.035996 | 247.983 | 12.4704 | 243.8262 | 1.0108 | 0.050828 | 1.0108 | 0.050828
15.28 | 24.8614 | 0.00553 | 0.015085 | 235.4116 | 260.273 | 8.9324 | 0.036408 | 247.8423 | 12.4307 | 243.6987 | 1.0102 | 0.050667 | 1.0102 | 0.050667
15.3 | 23.699 | 0.00553 | 0.014579 | 235.5643 | 259.2633 | 8.7797 | 0.035785 | 247.4138 | 11.8495 | 243.464 | 1.0084 | 0.048297 | 1.0084 | 0.048297
15.32 | 22.8007 | 0.00553 | 0.013713 | 236.8034 | 259.6041 | 8.5406 | 0.034811 | 248.2037 | 11.4003 | 244.4036 | 1.0117 | 0.046467 | 1.0117 | 0.046467
15.34 | 21.189 | 0.0057207 | 0.012775 | 237.1417 | 258.3307 | 8.2023 | 0.033432 | 247.7362 | 10.5945 | 244.2047 | 1.0098 | 0.043182 | 1.0098 | 0.043182
15.36 | 19.3396 | 0.00553 | 0.01162 | 237.5152 | 256.8548 | 7.8288 | 0.031909 | 247.185 | 9.6698 | 243.9617 | 1.0075 | 0.039413 | 1.0075 | 0.039413
15.38 | 16.9618 | 0.00553 | 0.0099602 | 238.1881 | 255.1499 | 7.1559 | 0.029167 | 246.669 | 8.4809 | 243.842 | 1.0054 | 0.034567 | 1.0054 | 0.034567
15.4 | 14.3462 | 0.0051486 | 0.0084445 | 238.9077 | 253.2539 | 6.4363 | 0.026234 | 246.0808 | 7.1731 | 243.6898 | 1.003 | 0.029237 | 1.003 | 0.029237
15.42 | 12.1269 | 0.0049579 | 0.0070732 | 239.5151 | 251.642 | 5.8289 | 0.023758 | 245.5785 | 6.0634 | 243.5574 | 1.001 | 0.024714 | 1.001 | 0.024714
15.44 | 9.115 | 0.0047672 | 0.0058462 | 240.2627 | 249.3777 | 5.0813 | 0.020711 | 244.8202 | 4.5575 | 243.301 | 0.99787 | 0.018576 | 0.99787 | 0.018576
15.46 | 6.1559 | 0.0045765 | 0.0042583 | 241.2148 | 247.3707 | 4.1292 | 0.01683 | 244.2928 | 3.078 | 243.2668 | 0.99572 | 0.012545 | 0.99572 | 0.012545
15.48 | 3.0119 | 0.0043858 | 0.0027427 | 242.1685 | 245.1804 | 3.1755 | 0.012943 | 243.6745 | 1.506 | 243.1725 | 0.9932 | 0.0061381 | 0.9932 | 0.0061381
15.5 | -0.079261 | 0.0043858 | 0.0010826 | 243.0029 | 242.9236 | 2.3411 | 0.0095421 | 242.9633 | -0.03963 | 242.9765 | 0.9903 | -0.00016153 | 0.9903 | -0.00016153
15.52 | -3.2761 | 0.0041951 | -0.00043305 | 244.976 | 241.6999 | 1.368 | 0.0055758 | 243.3379 | -1.6381 | 243.884 | 0.99182 | -0.0066766 | 0.99182 | -0.0066766
15.54 | -6.6843 | 0.0040045 | -0.0020931 | 245.9743 | 239.29 | 0.3697 | 0.0015069 | 242.6321 | -3.3422 | 243.7462 | 0.98895 | -0.013622 | 0.98895 | -0.013622
15.56 | -9.8019 | 0.0038138 | -0.0040418 | 247.0345 | 237.2326 | -0.6905 | -0.0028144 | 242.1335 | -4.901 | 243.7672 | 0.98691 | -0.019976 | 0.98691 | -0.019976
15.58 | -12.0476 | 0.0036231 | -0.0055575 | 247.9417 | 235.8941 | -1.5977 | -0.0065121 | 241.9179 | -6.0238 | 243.9258 | 0.98604 | -0.024553 | 0.98604 | -0.024553
15.6 | -14.0556 | 0.0034324 | -0.0068566 | 248.7053 | 234.6497 | -2.3613 | -0.0096244 | 241.6775 | -7.0278 | 244.0201 | 0.98506 | -0.028645 | 0.98506 | -0.028645
15.62 | -17.0146 | 0.0032417 | -0.008228 | 249.5825 | 232.5679 | -3.2385 | -0.0132 | 241.0752 | -8.5073 | 243.911 | 0.9826 | -0.034675 | 0.9826 | -0.034675
15.64 | -19.3396 | 0.003051 | -0.0094549 | 250.4341 | 231.0945 | -4.0901 | -0.016671 | 240.7643 | -9.6698 | 243.9876 | 0.98133 | -0.039413 | 0.98133 | -0.039413
15.66 | -21.1098 | 0.003051 | -0.010682 | 251.1533 | 230.0435 | -4.8093 | -0.019602 | 240.5984 | -10.5549 | 244.1167 | 0.98066 | -0.043021 | 0.98066 | -0.043021
15.68 | -22.6157 | 0.0026696 | -0.011404 | 251.6014 | 228.9857 | -5.2574 | -0.021429 | 240.2935 | -11.3079 | 244.0628 | 0.97941 | -0.04609 | 0.97941 | -0.04609
15.7 | -23.7782 | 0.0026696 | -0.012198 | 252.1825 | 228.4043 | -5.8385 | -0.023797 | 240.2934 | -11.8891 | 244.2564 | 0.97941 | -0.048459 | 0.97941 | -0.048459
15.72 | -24.2274 | 0.0024789 | -0.012775 | 252.5078 | 228.2804 | -6.1638 | -0.025123 | 240.3941 | -12.1137 | 244.432 | 0.97982 | -0.049374 | 0.97982 | -0.049374
15.74 | -24.9407 | 0.0022883 | -0.013136 | 252.8217 | 227.881 | -6.4777 | -0.026403 | 240.3513 | -12.4704 | 244.5081 | 0.97965 | -0.050828 | 0.97965 | -0.050828
15.76 | -24.7293 | 0.0022883 | -0.013208 | 252.9481 | 228.2188 | -6.6041 | -0.026918 | 240.5834 | -12.3647 | 244.705 | 0.9806 | -0.050397 | 0.9806 | -0.050397
15.78 | -24.333 | 0.0020976 | -0.013064 | 252.9647 | 228.6317 | -6.6207 | -0.026985 | 240.7982 | -12.1665 | 244.8537 | 0.98147 | -0.04959 | 0.98147 | -0.04959
15.8 | -23.6461 | 0.0020976 | -0.012775 | 252.938 | 229.2919 | -6.594 | -0.026877 | 241.1149 | -11.8231 | 245.056 | 0.98276 | -0.04819 | 0.98276 | -0.04819
15.82 | -23.0385 | 0.0020976 | -0.012198 | 252.8037 | 229.7652 | -6.4597 | -0.026329 | 241.2845 | -11.5192 | 245.1242 | 0.98345 | -0.046951 | 0.98345 | -0.046951
15.84 | -21.0041 | 0.0020976 | -0.010826 | 252.3397 | 231.3356 | -5.9957 | -0.024438 | 241.8377 | -10.502 | 245.3383 | 0.98571 | -0.042805 | 0.98571 | -0.042805
15.86 | -19.4189 | 0.0022883 | -0.0094549 | 251.8633 | 232.4444 | -5.5193 | -0.022496 | 242.1539 | -9.7094 | 245.3903 | 0.987 | -0.039575 | 0.987 | -0.039575
15.88 | -17.3317 | 0.0024789 | -0.0079393 | 251.2883 | 233.9566 | -4.9443 | -0.020153 | 242.6225 | -8.6658 | 245.5111 | 0.98891 | -0.035321 | 0.98891 | -0.035321
15.9 | -14.5311 | 0.0026696 | -0.0064236 | 249.5524 | 235.0213 | -4.2084 | -0.017153 | 242.2868 | -7.2656 | 244.7087 | 0.98754 | -0.029614 | 0.98754 | -0.029614
15.92 | -11.8891 | 0.0028603 | -0.0052688 | 248.9031 | 237.014 | -3.5591 | -0.014507 | 242.9585 | -5.9446 | 244.9401 | 0.99028 | -0.024229 | 0.99028 | -0.024229
15.94 | -9.5113 | 0.003051 | -0.0037531 | 248.1657 | 238.6544 | -2.8217 | -0.011501 | 243.4101 | -4.7556 | 244.9953 | 0.99212 | -0.019384 | 0.99212 | -0.019384
15.96 | -6.4201 | 0.0032417 | -0.0020931 | 247.2016 | 240.7815 | -1.8576 | -0.0075714 | 243.9915 | -3.2101 | 245.0616 | 0.99449 | -0.013084 | 0.99449 | -0.013084
15.98 | -3.1968 | 0.0034324 | -0.0005774 | 246.2538 | 243.057 | -0.9098 | -0.0037083 | 244.6554 | -1.5984 | 245.1882 | 0.99719 | -0.006515 | 0.99719 | -0.006515
16 | -0.02642 | 0.0036231 | 0.00093828 | 245.4083 | 245.3819 | -0.0643 | -0.00026208 | 245.3951 | -0.01321 | 245.3995 | 1.0002 | -5.3843e-05 | 1.0002 | -5.3843e-05
16.02 | 3.0119 | 0.0036231 | 0.0025983 | 244.403 | 247.4149 | 0.941 | 0.0038354 | 245.909 | 1.506 | 245.407 | 1.0023 | 0.0061381 | 1.0023 | 0.0061381
16.04 | 6.288 | 0.0040045 | 0.004547 | 243.3528 | 249.6408 | 1.9912 | 0.008116 | 246.4968 | 3.144 | 245.4488 | 1.0047 | 0.012815 | 1.0047 | 0.012815
16.06 | 9.1942 | 0.0041951 | 0.0059905 | 241.4668 | 250.661 | 2.8772 | 0.011727 | 246.0639 | 4.5971 | 244.5315 | 1.0029 | 0.018737 | 1.0029 | 0.018737
16.08 | 11.8891 | 0.0041951 | 0.0073619 | 240.624 | 252.5131 | 3.72 | 0.015162 | 246.5686 | 5.9446 | 244.587 | 1.005 | 0.024229 | 1.005 | 0.024229
16.1 | 14.6632 | 0.0045765 | 0.0088775 | 239.6979 | 254.3611 | 4.6461 | 0.018937 | 247.0295 | 7.3316 | 244.5856 | 1.0069 | 0.029883 | 1.0069 | 0.029883
16.12 | 16.7504 | 0.0047672 | 0.010393 | 238.8762 | 255.6266 | 5.4678 | 0.022286 | 247.2514 | 8.3752 | 244.4597 | 1.0078 | 0.034137 | 1.0078 | 0.034137
16.14 | 19.4189 | 0.0047672 | 0.01162 | 238.0388 | 257.4577 | 6.3052 | 0.025699 | 247.7482 | 9.7094 | 244.5118 | 1.0098 | 0.039575 | 1.0098 | 0.039575
16.16 | 20.9513 | 0.0049579 | 0.012486 | 237.4686 | 258.4199 | 6.8754 | 0.028024 | 247.9442 | 10.4756 | 244.4524 | 1.0106 | 0.042698 | 1.0106 | 0.042698
16.18 | 22.9063 | 0.0051486 | 0.01328 | 237.9096 | 260.8159 | 7.4344 | 0.030302 | 249.3628 | 11.4532 | 245.545 | 1.0164 | 0.046682 | 1.0164 | 0.046682
16.2 | 23.9367 | 0.0053393 | 0.014146 | 237.4167 | 261.3534 | 7.9273 | 0.032311 | 249.3851 | 11.9684 | 245.3956 | 1.0165 | 0.048782 | 1.0165 | 0.048782
16.22 | 24.333 | 0.0053393 | 0.014724 | 236.05 | 260.383 | 8.294 | 0.033806 | 248.2165 | 12.1665 | 244.161 | 1.0117 | 0.04959 | 1.0117 | 0.04959
16.24 | 24.8879 | 0.00553 | 0.015085 | 235.7541 | 260.642 | 8.5899 | 0.035012 | 248.198 | 12.4439 | 244.0501 | 1.0116 | 0.05072 | 1.0116 | 0.05072
16.26 | 25.0992 | 0.0057207 | 0.015229 | 235.603 | 260.7022 | 8.741 | 0.035628 | 248.1526 | 12.5496 | 243.9694 | 1.0114 | 0.051151 | 1.0114 | 0.051151
16.28 | 24.3066 | 0.0057207 | 0.015229 | 235.6118 | 259.9184 | 8.7322 | 0.035592 | 247.7651 | 12.1533 | 243.714 | 1.0099 | 0.049536 | 1.0099 | 0.049536
16.3 | 24.1481 | 0.0057207 | 0.014579 | 235.6751 | 259.8232 | 8.6689 | 0.035334 | 247.7492 | 12.0741 | 243.7245 | 1.0098 | 0.049213 | 1.0098 | 0.049213
16.32 | 22.6686 | 0.0057207 | 0.013713 | 236.9678 | 259.6364 | 8.3762 | 0.034141 | 248.3021 | 11.3343 | 244.524 | 1.0121 | 0.046198 | 1.0121 | 0.046198
16.34 | 21.0305 | 0.0057207 | 0.012775 | 237.2798 | 258.3103 | 8.0642 | 0.032869 | 247.7951 | 10.5153 | 244.29 | 1.01 | 0.042859 | 1.01 | 0.042859
16.36 | 19.366 | 0.0057207 | 0.011765 | 237.6457 | 257.0117 | 7.6983 | 0.031378 | 247.3287 | 9.683 | 244.101 | 1.0081 | 0.039467 | 1.0081 | 0.039467
16.38 | 17.2524 | 0.0057207 | 0.010393 | 238.2289 | 255.4813 | 7.1151 | 0.029001 | 246.8551 | 8.6262 | 243.9797 | 1.0062 | 0.03516 | 1.0062 | 0.03516
16.4 | 14.7425 | 0.00553 | 0.0087332 | 238.921 | 253.6635 | 6.423 | 0.02618 | 246.2922 | 7.3712 | 243.8352 | 1.0039 | 0.030045 | 1.0039 | 0.030045
16.42 | 12.0476 | 0.0051486 | 0.0070732 | 239.6809 | 251.7285 | 5.6631 | 0.023082 | 245.7047 | 6.0238 | 243.6968 | 1.0015 | 0.024553 | 1.0015 | 0.024553
16.44 | 9.4584 | 0.0049579 | 0.0058462 | 240.4342 | 249.8926 | 4.9098 | 0.020012 | 245.1634 | 4.7292 | 243.587 | 0.99926 | 0.019276 | 0.99926 | 0.019276
16.46 | 6.3673 | 0.0047672 | 0.0044027 | 241.3026 | 247.6699 | 4.0414 | 0.016472 | 244.4862 | 3.1836 | 243.425 | 0.9965 | 0.012976 | 0.9965 | 0.012976
16.48 | 3.144 | 0.0045765 | 0.0027427 | 242.1842 | 245.3282 | 3.1598 | 0.012879 | 243.7562 | 1.572 | 243.2322 | 0.99353 | 0.0064073 | 0.99353 | 0.0064073
16.5 | -0.1321 | 0.0045765 | 0.0010826 | 243.1964 | 243.0643 | 2.1476 | 0.0087534 | 243.1303 | -0.066051 | 243.1524 | 0.99098 | -0.00026922 | 0.99098 | -0.00026922
16.52 | -3.0912 | 0.0043858 | -0.0005774 | 244.1213 | 241.0301 | 1.2227 | 0.0049836 | 242.5757 | -1.5456 | 243.0909 | 0.98872 | -0.0062997 | 0.98872 | -0.0062997
16.54 | -6.3673 | 0.0041951 | -0.0020931 | 245.0497 | 238.6824 | 0.2943 | 0.0011995 | 241.8661 | -3.1836 | 242.9273 | 0.98582 | -0.012976 | 0.98582 | -0.012976
16.56 | -9.3263 | 0.0040045 | -0.0036809 | 245.96 | 236.6337 | -0.616 | -0.0025108 | 241.2968 | -4.6632 | 242.8512 | 0.9835 | -0.019007 | 0.9835 | -0.019007
16.58 | -11.9419 | 0.0038138 | -0.005341 | 246.9293 | 234.9874 | -1.5853 | -0.0064615 | 240.9583 | -5.971 | 242.9487 | 0.98212 | -0.024337 | 0.98212 | -0.024337
16.6 | -14.6368 | 0.0036231 | -0.0069288 | 248.8542 | 234.2174 | -2.5102 | -0.010231 | 241.5358 | -7.3184 | 243.9753 | 0.98448 | -0.029829 | 0.98448 | -0.029829
16.62 | -17.1203 | 0.0034324 | -0.008228 | 249.6903 | 232.57 | -3.3463 | -0.013639 | 241.1301 | -8.5602 | 243.9835 | 0.98282 | -0.03489 | 0.98282 | -0.03489
16.64 | -19.1811 | 0.0032417 | -0.0093106 | 250.3792 | 231.1981 | -4.0352 | -0.016447 | 240.7887 | -9.5905 | 243.9855 | 0.98143 | -0.03909 | 0.98143 | -0.03909
16.66 | -21.1098 | 0.003051 | -0.01061 | 251.1754 | 230.0656 | -4.8314 | -0.019692 | 240.6205 | -10.5549 | 244.1388 | 0.98075 | -0.043021 | 0.98075 | -0.043021
16.68 | -22.6686 | 0.003051 | -0.011404 | 251.7197 | 229.0511 | -5.3757 | -0.021911 | 240.3854 | -11.3343 | 244.1635 | 0.97979 | -0.046198 | 0.97979 | -0.046198
16.7 | -23.8311 | 0.0028603 | -0.012198 | 252.2591 | 228.428 | -5.9151 | -0.024109 | 240.3436 | -11.9155 | 244.3154 | 0.97962 | -0.048567 | 0.97962 | -0.048567
16.72 | -24.6501 | 0.0026696 | -0.012631 | 252.5763 | 227.9262 | -6.2323 | -0.025402 | 240.2513 | -12.325 | 244.3596 | 0.97924 | -0.050236 | 0.97924 | -0.050236
16.74 | -24.7558 | 0.0026696 | -0.012919 | 252.7292 | 227.9734 | -6.3852 | -0.026025 | 240.3513 | -12.3779 | 244.4773 | 0.97965 | -0.050451 | 0.97965 | -0.050451
16.76 | -24.4387 | 0.0024789 | -0.013064 | 252.9029 | 228.4642 | -6.5589 | -0.026733 | 240.6835 | -12.2194 | 244.7567 | 0.981 | -0.049805 | 0.981 | -0.049805
16.78 | -24.4651 | 0.0024789 | -0.012919 | 252.9239 | 228.4588 | -6.5799 | -0.026819 | 240.6913 | -12.2326 | 244.7689 | 0.98104 | -0.049859 | 0.98104 | -0.049859
16.8 | -23.8575 | 0.0022883 | -0.012631 | 252.9497 | 229.0922 | -6.6057 | -0.026924 | 241.021 | -11.9287 | 244.9972 | 0.98238 | -0.04862 | 0.98238 | -0.04862
16.82 | -22.9592 | 0.0022883 | -0.011981 | 252.7335 | 229.7743 | -6.3895 | -0.026043 | 241.2539 | -11.4796 | 245.0804 | 0.98333 | -0.04679 | 0.98333 | -0.04679
16.84 | -21.189 | 0.0022883 | -0.010682 | 252.3649 | 231.1759 | -6.0209 | -0.024541 | 241.7704 | -10.5945 | 245.3019 | 0.98543 | -0.043182 | 0.98543 | -0.043182
16.86 | -18.9433 | 0.0024789 | -0.0091662 | 251.7233 | 232.78 | -5.3793 | -0.021926 | 242.2516 | -9.4717 | 245.4089 | 0.9874 | -0.038606 | 0.9874 | -0.038606
16.88 | -17.1203 | 0.0026696 | -0.0079393 | 250.2611 | 233.1408 | -4.9171 | -0.020042 | 241.7009 | -8.5602 | 244.5543 | 0.98515 | -0.03489 | 0.98515 | -0.03489
16.9 | -14.584 | 0.0028603 | -0.0065679 | 249.6818 | 235.0978 | -4.3378 | -0.01768 | 242.3898 | -7.292 | 244.8205 | 0.98796 | -0.029721 | 0.98796 | -0.029721
16.92 | -12.1797 | 0.003051 | -0.0049801 | 249.9415 | 237.7618 | -3.5975 | -0.014663 | 243.8516 | -6.0899 | 245.8816 | 0.99392 | -0.024822 | 0.99392 | -0.024822
16.94 | -9.0093 | 0.0032417 | -0.0034644 | 247.9413 | 238.932 | -2.5973 | -0.010586 | 243.4366 | -4.5047 | 244.9382 | 0.99223 | -0.018361 | 0.99223 | -0.018361
16.96 | -5.8125 | 0.0034324 | -0.0019487 | 247.099 | 241.2865 | -1.755 | -0.0071532 | 244.1928 | -2.9062 | 245.1615 | 0.99531 | -0.011846 | 0.99531 | -0.011846
16.98 | -3.0119 | 0.0036231 | -0.00072175 | 246.2969 | 243.285 | -0.9529 | -0.0038839 | 244.7909 | -1.506 | 245.2929 | 0.99775 | -0.0061381 | 0.99775 | -0.0061381
17 | -0.02642 | 0.0038138 | 0.0010826 | 245.3756 | 245.3492 | -0.0316 | -0.0001288 | 245.3624 | -0.01321 | 245.3668 | 1.0001 | -5.3843e-05 | 1.0001 | -5.3843e-05
17.02 | 3.329 | 0.0040045 | 0.0030314 | 244.3033 | 247.6323 | 1.0407 | 0.0042418 | 245.9678 | 1.6645 | 245.413 | 1.0025 | 0.0067843 | 1.0025 | 0.0067843
17.04 | 6.0767 | 0.0041951 | 0.0044749 | 243.4298 | 249.5065 | 1.9142 | 0.0078021 | 246.4681 | 3.0383 | 245.4554 | 1.0046 | 0.012384 | 1.0046 | 0.012384
17.06 | 9.0357 | 0.0043858 | 0.0058462 | 242.5794 | 251.6151 | 2.7646 | 0.011268 | 247.0973 | 4.5179 | 245.5913 | 1.0071 | 0.018414 | 1.0071 | 0.018414
17.08 | 11.9684 | 0.0045765 | 0.0075062 | 240.6735 | 252.6419 | 3.6705 | 0.014961 | 246.6577 | 5.9842 | 244.663 | 1.0054 | 0.024391 | 1.0054 | 0.024391
17.1 | 14.7161 | 0.0045765 | 0.0090941 | 239.6887 | 254.4048 | 4.6553 | 0.018975 | 247.0467 | 7.358 | 244.5941 | 1.0069 | 0.029991 | 1.0069 | 0.029991
17.12 | 16.909 | 0.0049579 | 0.010393 | 238.9269 | 255.8359 | 5.4171 | 0.02208 | 247.3814 | 8.4545 | 244.5632 | 1.0083 | 0.03446 | 1.0083 | 0.03446
17.14 | 19.1811 | 0.0051486 | 0.01162 | 238.175 | 257.3561 | 6.169 | 0.025144 | 247.7655 | 9.5905 | 244.5687 | 1.0099 | 0.03909 | 1.0099 | 0.03909
17.16 | 20.7927 | 0.0051486 | 0.012486 | 237.6066 | 258.3993 | 6.7374 | 0.027461 | 248.003 | 10.3964 | 244.5375 | 1.0108 | 0.042375 | 1.0108 | 0.042375
17.18 | 22.5893 | 0.0053393 | 0.013569 | 237.9733 | 260.5626 | 7.3707 | 0.030042 | 249.268 | 11.2947 | 245.5031 | 1.016 | 0.046036 | 1.016 | 0.046036
17.2 | 23.9367 | 0.00553 | 0.014435 | 237.43 | 261.3667 | 7.914 | 0.032257 | 249.3984 | 11.9684 | 245.4089 | 1.0165 | 0.048782 | 1.0165 | 0.048782
17.22 | 24.333 | 0.00553 | 0.014724 | 237.1566 | 261.4896 | 8.1874 | 0.033371 | 249.3231 | 12.1665 | 245.2676 | 1.0162 | 0.04959 | 1.0162 | 0.04959
17.24 | 24.7029 | 0.0057207 | 0.015085 | 235.8989 | 260.6018 | 8.4451 | 0.034421 | 248.2504 | 12.3515 | 244.1332 | 1.0118 | 0.050343 | 1.0118 | 0.050343
17.26 | 25.0464 | 0.0059113 | 0.015229 | 236.7553 | 261.8017 | 8.5887 | 0.035007 | 249.2785 | 12.5232 | 245.1041 | 1.016 | 0.051043 | 1.016 | 0.051043
17.28 | 24.7558 | 0.0059113 | 0.015085 | 235.7418 | 260.4976 | 8.6022 | 0.035062 | 248.1197 | 12.3779 | 243.9937 | 1.0113 | 0.050451 | 1.0113 | 0.050451
17.3 | 23.5669 | 0.0059113 | 0.014435 | 235.9578 | 259.5247 | 8.3862 | 0.034181 | 247.7412 | 11.7834 | 243.8134 | 1.0098 | 0.048028 | 1.0098 | 0.048028
17.32 | 22.695 | 0.0059113 | 0.013858 | 237.0468 | 259.7418 | 8.2972 | 0.033819 | 248.3943 | 11.3475 | 244.6118 | 1.0124 | 0.046251 | 1.0124 | 0.046251
17.34 | 21.1626 | 0.0059113 | 0.012919 | 237.3549 | 258.5175 | 7.9891 | 0.032563 | 247.9362 | 10.5813 | 244.4091 | 1.0106 | 0.043128 | 1.0106 | 0.043128
17.36 | 19.1018 | 0.0059113 | 0.011476 | 237.9589 | 257.0607 | 7.3851 | 0.030101 | 247.5098 | 9.5509 | 244.3262 | 1.0088 | 0.038929 | 1.0088 | 0.038929
17.38 | 17.3317 | 0.0057207 | 0.010393 | 238.3923 | 255.724 | 6.9517 | 0.028335 | 247.0581 | 8.6658 | 244.1695 | 1.007 | 0.035321 | 1.007 | 0.035321
17.4 | 14.5576 | 0.0057207 | 0.0088775 | 239.1094 | 253.667 | 6.2346 | 0.025412 | 246.3882 | 7.2788 | 243.9619 | 1.0043 | 0.029668 | 1.0043 | 0.029668
17.42 | 11.9948 | 0.0053393 | 0.0072175 | 239.8546 | 251.8494 | 5.4894 | 0.022374 | 245.852 | 5.9974 | 243.8529 | 1.0021 | 0.024445 | 1.0021 | 0.024445
17.44 | 8.9565 | 0.0051486 | 0.005774 | 240.6387 | 249.5952 | 4.7053 | 0.019178 | 245.1169 | 4.4782 | 243.6242 | 0.99907 | 0.018253 | 0.99907 | 0.018253
17.46 | 6.1031 | 0.0049579 | 0.0044027 | 241.4584 | 247.5615 | 3.8856 | 0.015837 | 244.5099 | 3.0515 | 243.4928 | 0.9966 | 0.012438 | 0.9966 | 0.012438
17.48 | 2.9855 | 0.0047672 | 0.002887 | 242.3746 | 245.3601 | 2.9694 | 0.012103 | 243.8673 | 1.4927 | 243.3698 | 0.99398 | 0.0060843 | 0.99398 | 0.0060843
17.5 | -0.079261 | 0.0045765 | 0.0010826 | 244.4121 | 244.3328 | 1.9319 | 0.0078742 | 244.3725 | -0.03963 | 244.3857 | 0.99604 | -0.00016153 | 0.99604 | -0.00016153
17.52 | -3.1968 | 0.0045765 | -0.00043305 | 244.3075 | 241.1107 | 1.0365 | 0.0042247 | 242.7091 | -1.5984 | 243.2419 | 0.98926 | -0.006515 | 0.98926 | -0.006515
17.54 | -6.3409 | 0.0043858 | -0.0020931 | 245.2504 | 238.9095 | 0.0936 | 0.0003815 | 242.08 | -3.1704 | 243.1368 | 0.9867 | -0.012922 | 0.9867 | -0.012922
17.56 | -9.2999 | 0.0041951 | -0.0036809 | 247.1971 | 237.8972 | -0.8531 | -0.0034772 | 242.5471 | -4.65 | 244.0971 | 0.9886 | -0.018953 | 0.9886 | -0.018953
17.58 | -12.3118 | 0.0040045 | -0.0054131 | 248.137 | 235.8252 | -1.793 | -0.0073081 | 241.9811 | -6.1559 | 244.0331 | 0.98629 | -0.025091 | 0.98629 | -0.025091
17.6 | -14.7161 | 0.0038138 | -0.0069288 | 249.0265 | 234.3104 | -2.6825 | -0.010934 | 241.6685 | -7.358 | 244.1211 | 0.98502 | -0.029991 | 0.98502 | -0.029991
17.62 | -17.226 | 0.0036231 | -0.0081558 | 249.9324 | 232.7064 | -3.5884 | -0.014626 | 241.3194 | -8.613 | 244.1904 | 0.9836 | -0.035106 | 0.9836 | -0.035106
17.64 | -19.366 | 0.0034324 | -0.0094549 | 250.6996 | 231.3336 | -4.3556 | -0.017753 | 241.0166 | -9.683 | 244.2443 | 0.98236 | -0.039467 | 0.98236 | -0.039467
17.66 | -20.6606 | 0.0032417 | -0.010393 | 251.2745 | 230.6139 | -4.9305 | -0.020096 | 240.9442 | -10.3303 | 244.3876 | 0.98207 | -0.042105 | 0.98207 | -0.042105
17.68 | -22.5893 | 0.003051 | -0.011476 | 251.9927 | 229.4034 | -5.6487 | -0.023024 | 240.698 | -11.2947 | 244.4629 | 0.98106 | -0.046036 | 0.98106 | -0.046036
17.7 | -23.5404 | 0.0028603 | -0.012198 | 252.4372 | 228.8968 | -6.0932 | -0.024835 | 240.667 | -11.7702 | 244.5904 | 0.98094 | -0.047974 | 0.98094 | -0.047974
17.72 | -24.6765 | 0.0028603 | -0.012631 | 252.8821 | 228.2056 | -6.5381 | -0.026649 | 240.5438 | -12.3383 | 244.6566 | 0.98044 | -0.05029 | 0.98044 | -0.05029
17.74 | -24.6237 | 0.0026696 | -0.012919 | 253.0196 | 228.3959 | -6.6756 | -0.027209 | 240.7078 | -12.3118 | 244.8117 | 0.9811 | -0.050182 | 0.9811 | -0.050182
17.76 | -24.7029 | 0.0026696 | -0.012919 | 253.142 | 228.4391 | -6.798 | -0.027708 | 240.7905 | -12.3515 | 244.9077 | 0.98144 | -0.050343 | 0.98144 | -0.050343
17.78 | -24.333 | 0.0024789 | -0.012775 | 253.1612 | 228.8282 | -6.8172 | -0.027786 | 240.9947 | -12.1665 | 245.0502 | 0.98227 | -0.04959 | 0.98227 | -0.04959
17.8 | -24.3595 | 0.0024789 | -0.012486 | 253.1891 | 228.8296 | -6.8451 | -0.0279 | 241.0094 | -12.1797 | 245.0693 | 0.98233 | -0.049643 | 0.98233 | -0.049643
17.82 | -22.2987 | 0.0024789 | -0.011692 | 251.895 | 229.5963 | -6.551 | -0.026701 | 240.7457 | -11.1493 | 244.4621 | 0.98126 | -0.045444 | 0.98126 | -0.045444
17.84 | -21.2419 | 0.0024789 | -0.010826 | 251.5788 | 230.3369 | -6.2348 | -0.025412 | 240.9579 | -10.6209 | 244.4982 | 0.98212 | -0.04329 | 0.98212 | -0.04329
17.86 | -19.2868 | 0.0026696 | -0.0093106 | 251.0852 | 231.7984 | -5.7412 | -0.023401 | 241.4418 | -9.6434 | 244.6563 | 0.9841 | -0.039306 | 0.9841 | -0.039306
17.88 | -17.0939 | 0.0028603 | -0.0079393 | 250.5613 | 233.4674 | -5.2173 | -0.021265 | 242.0144 | -8.5469 | 244.8633 | 0.98643 | -0.034837 | 0.98643 | -0.034837
17.9 | -14.7689 | 0.003051 | -0.0064236 | 249.9 | 235.1311 | -4.556 | -0.01857 | 242.5155 | -7.3845 | 244.977 | 0.98847 | -0.030098 | 0.98847 | -0.030098
17.92 | -11.8891 | 0.0032417 | -0.0047636 | 249.015 | 237.1259 | -3.671 | -0.014963 | 243.0704 | -5.9446 | 245.052 | 0.99073 | -0.024229 | 0.99073 | -0.024229
17.94 | -9.0093 | 0.0036231 | -0.0033201 | 248.2309 | 239.2216 | -2.8869 | -0.011767 | 243.7262 | -4.5047 | 245.2278 | 0.99341 | -0.018361 | 0.99341 | -0.018361
17.96 | -6.2088 | 0.0036231 | -0.0020931 | 247.4821 | 241.2733 | -2.1381 | -0.0087147 | 244.3777 | -3.1044 | 245.4125 | 0.99606 | -0.012653 | 0.99606 | -0.012653
17.98 | -3.0119 | 0.0038138 | -0.00043305 | 246.4929 | 243.481 | -1.1489 | -0.0046828 | 244.9869 | -1.506 | 245.4889 | 0.99854 | -0.0061381 | 0.99854 | -0.0061381
18 | 0.10568 | 0.0040045 | 0.001227 | 245.4996 | 245.6053 | -0.1556 | -0.00063421 | 245.5524 | 0.05284 | 245.5348 | 1.0008 | 0.00021537 | 1.0008 | 0.00021537
18.02 | 3.1968 | 0.0041951 | 0.002887 | 244.6219 | 247.8187 | 0.7221 | 0.0029432 | 246.2203 | 1.5984 | 245.6875 | 1.0036 | 0.006515 | 1.0036 | 0.006515
18.04 | 6.2352 | 0.0043858 | 0.0044027 | 243.7025 | 249.9377 | 1.6415 | 0.0066906 | 246.8201 | 3.1176 | 245.7809 | 1.006 | 0.012707 | 1.006 | 0.012707
18.06 | 9.1414 | 0.0045765 | 0.0059905 | 241.8192 | 250.9606 | 2.5248 | 0.010291 | 246.3899 | 4.5707 | 244.8663 | 1.0043 | 0.01863 | 1.0043 | 0.01863
18.08 | 11.9419 | 0.0047672 | 0.0078671 | 240.7802 | 252.7221 | 3.5638 | 0.014526 | 246.7512 | 5.971 | 244.7608 | 1.0057 | 0.024337 | 1.0057 | 0.024337
18.1 | 14.7953 | 0.0047672 | 0.0090941 | 239.9346 | 254.7299 | 4.4094 | 0.017972 | 247.3323 | 7.3977 | 244.8664 | 1.0081 | 0.030152 | 1.0081 | 0.030152
18.12 | 17.3317 | 0.0049579 | 0.010465 | 239.0186 | 256.3503 | 5.3254 | 0.021706 | 247.6844 | 8.6658 | 244.7958 | 1.0095 | 0.035321 | 1.0095 | 0.035321
18.14 | 19.366 | 0.0051486 | 0.01162 | 238.3622 | 257.7282 | 5.9818 | 0.024381 | 248.0452 | 9.683 | 244.8175 | 1.011 | 0.039467 | 1.011 | 0.039467
18.16 | 21.1362 | 0.0053393 | 0.012775 | 237.7182 | 258.8544 | 6.6258 | 0.027006 | 248.2863 | 10.5681 | 244.7636 | 1.012 | 0.043075 | 1.012 | 0.043075
18.18 | 22.6421 | 0.00553 | 0.013713 | 237.0626 | 259.7047 | 7.2814 | 0.029678 | 248.3837 | 11.3211 | 244.61 | 1.0124 | 0.046144 | 1.0124 | 0.046144
18.2 | 23.4612 | 0.0057207 | 0.014291 | 236.66 | 260.1212 | 7.684 | 0.031319 | 248.3906 | 11.7306 | 244.4804 | 1.0124 | 0.047813 | 1.0124 | 0.047813
18.22 | 24.8086 | 0.0057207 | 0.014868 | 236.2139 | 261.0225 | 8.1301 | 0.033138 | 248.6182 | 12.4043 | 244.4834 | 1.0133 | 0.050559 | 1.0133 | 0.050559
18.24 | 25.0992 | 0.0059113 | 0.015229 | 236.0148 | 261.114 | 8.3292 | 0.033949 | 248.5644 | 12.5496 | 244.3812 | 1.0131 | 0.051151 | 1.0131 | 0.051151
18.26 | 24.835 | 0.0059113 | 0.015229 | 235.9113 | 260.7463 | 8.4327 | 0.034371 | 248.3288 | 12.4175 | 244.1896 | 1.0122 | 0.050613 | 1.0122 | 0.050613
18.28 | 24.7558 | 0.006102 | 0.015229 | 236.8046 | 261.5604 | 8.5394 | 0.034806 | 249.1825 | 12.3779 | 245.0565 | 1.0156 | 0.050451 | 1.0156 | 0.050451
18.3 | 23.4876 | 0.006102 | 0.014724 | 236.9938 | 260.4814 | 8.3502 | 0.034035 | 248.7376 | 11.7438 | 244.823 | 1.0138 | 0.047867 | 1.0138 | 0.047867
18.32 | 22.9063 | 0.006102 | 0.014291 | 237.0698 | 259.9761 | 8.2742 | 0.033725 | 248.523 | 11.4532 | 244.7052 | 1.013 | 0.046682 | 1.013 | 0.046682
18.34 | 21.2947 | 0.006102 | 0.01328 | 237.4123 | 258.707 | 7.9317 | 0.032329 | 248.0597 | 10.6474 | 244.5105 | 1.0111 | 0.043398 | 1.0111 | 0.043398
18.36 | 19.2075 | 0.006102 | 0.011765 | 237.9128 | 257.1203 | 7.4312 | 0.030289 | 247.5166 | 9.6038 | 244.3153 | 1.0089 | 0.039144 | 1.0089 | 0.039144
18.38 | 17.1203 | 0.0059113 | 0.010249 | 238.4984 | 255.6187 | 6.8456 | 0.027902 | 247.0586 | 8.5602 | 244.2052 | 1.007 | 0.03489 | 1.007 | 0.03489
18.4 | 14.7953 | 0.0057207 | 0.0088775 | 239.1367 | 253.932 | 6.2073 | 0.0253 | 246.5344 | 7.3977 | 244.0685 | 1.0049 | 0.030152 | 1.0049 | 0.030152
18.42 | 11.8627 | 0.0053393 | 0.0072175 | 239.9248 | 251.7875 | 5.4192 | 0.022088 | 245.8561 | 5.9313 | 243.879 | 1.0021 | 0.024176 | 1.0021 | 0.024176
18.44 | 9.1678 | 0.0053393 | 0.0058462 | 240.7288 | 249.8966 | 4.6152 | 0.018811 | 245.3127 | 4.5839 | 243.7847 | 0.99987 | 0.018684 | 0.99987 | 0.018684
18.46 | 6.1031 | 0.0051486 | 0.004547 | 241.5876 | 247.6907 | 3.7564 | 0.015311 | 244.6391 | 3.0515 | 243.622 | 0.99713 | 0.012438 | 0.99713 | 0.012438
18.48 | 3.0383 | 0.0049579 | 0.002887 | 242.4734 | 245.5117 | 2.8706 | 0.0117 | 243.9926 | 1.5192 | 243.4862 | 0.99449 | 0.006192 | 0.99449 | 0.006192
18.5 | 0.3963 | 0.0047672 | 0.001227 | 243.3375 | 243.7338 | 2.0065 | 0.0081783 | 243.5357 | 0.19815 | 243.4696 | 0.99263 | 0.00080765 | 0.99263 | 0.00080765
18.52 | -3.0912 | 0.0045765 | -0.00043305 | 244.3378 | 241.2466 | 1.0062 | 0.0041012 | 242.7922 | -1.5456 | 243.3074 | 0.9896 | -0.0062997 | 0.9896 | -0.0062997
18.54 | -6.1031 | 0.0043858 | -0.0020931 | 245.3405 | 239.2374 | 0.0035 | 1.4266e-05 | 242.289 | -3.0515 | 243.3061 | 0.98755 | -0.012438 | 0.98755 | -0.012438
18.56 | -9.1414 | 0.0041951 | -0.0036088 | 246.2508 | 237.1094 | -0.9068 | -0.003696 | 241.6801 | -4.5707 | 243.2037 | 0.98507 | -0.01863 | 0.98507 | -0.01863
18.58 | -12.0476 | 0.0041951 | -0.0051244 | 247.145 | 235.0974 | -1.801 | -0.0073407 | 241.1212 | -6.0238 | 243.1291 | 0.98279 | -0.024553 | 0.98279 | -0.024553
18.6 | -14.7953 | 0.0040045 | -0.0067845 | 249.0146 | 234.2193 | -2.6706 | -0.010885 | 241.6169 | -7.3977 | 244.0828 | 0.98481 | -0.030152 | 0.98481 | -0.030152
18.62 | -17.1203 | 0.0038138 | -0.008228 | 249.9262 | 232.8059 | -3.5822 | -0.014601 | 241.366 | -8.5602 | 244.2194 | 0.98379 | -0.03489 | 0.98379 | -0.03489
18.64 | -19.4189 | 0.0036231 | -0.0093828 | 250.6714 | 231.2525 | -4.3274 | -0.017638 | 240.962 | -9.7094 | 244.1984 | 0.98214 | -0.039575 | 0.98214 | -0.039575
18.66 | -21.1362 | 0.0034324 | -0.010393 | 251.3251 | 230.1889 | -4.9811 | -0.020303 | 240.757 | -10.5681 | 244.2797 | 0.9813 | -0.043075 | 0.9813 | -0.043075
18.68 | -22.4836 | 0.0032417 | -0.011115 | 251.923 | 229.4394 | -5.579 | -0.022739 | 240.6812 | -11.2418 | 244.4285 | 0.98099 | -0.045821 | 0.98099 | -0.045821
18.7 | -23.6725 | 0.0032417 | -0.012053 | 252.4099 | 228.7374 | -6.0659 | -0.024724 | 240.5736 | -11.8363 | 244.5191 | 0.98056 | -0.048244 | 0.98056 | -0.048244
18.72 | -24.518 | 0.003051 | -0.012631 | 252.8655 | 228.3475 | -6.5215 | -0.026581 | 240.6065 | -12.259 | 244.6928 | 0.98069 | -0.049967 | 0.98069 | -0.049967
18.74 | -24.9407 | 0.0028603 | -0.012919 | 253.1101 | 228.1694 | -6.7661 | -0.027578 | 240.6397 | -12.4704 | 244.7965 | 0.98083 | -0.050828 | 0.98083 | -0.050828
18.76 | -24.8879 | 0.0026696 | -0.012919 | 253.1937 | 228.3058 | -6.8497 | -0.027919 | 240.7498 | -12.4439 | 244.8977 | 0.98127 | -0.05072 | 0.98127 | -0.05072
18.78 | -25.0464 | 0.0026696 | -0.012775 | 253.2399 | 228.1935 | -6.8959 | -0.028107 | 240.7167 | -12.5232 | 244.8911 | 0.98114 | -0.051043 | 0.98114 | -0.051043
18.8 | -24.2274 | 0.0026696 | -0.012342 | 253.1113 | 228.8839 | -6.7673 | -0.027583 | 240.9976 | -12.1137 | 245.0355 | 0.98228 | -0.049374 | 0.98228 | -0.049374
18.82 | -22.7478 | 0.0026696 | -0.011548 | 251.8239 | 229.0761 | -6.4799 | -0.026411 | 240.45 | -11.3739 | 244.2413 | 0.98005 | -0.046359 | 0.98005 | -0.046359
18.84 | -20.9777 | 0.0026696 | -0.010538 | 251.511 | 230.5333 | -6.167 | -0.025136 | 241.0222 | -10.4888 | 244.5184 | 0.98238 | -0.042752 | 0.98238 | -0.042752
18.86 | -19.3396 | 0.0026696 | -0.0094549 | 251.1555 | 231.8159 | -5.8115 | -0.023687 | 241.4857 | -9.6698 | 244.709 | 0.98427 | -0.039413 | 0.98427 | -0.039413
18.88 | -17.3845 | 0.0028603 | -0.0079393 | 251.608 | 234.2235 | -5.264 | -0.021456 | 242.9157 | -8.6923 | 245.8132 | 0.9901 | -0.035429 | 0.9901 | -0.035429
18.9 | -14.6897 | 0.0032417 | -0.0061349 | 249.7269 | 235.0372 | -4.3829 | -0.017864 | 242.3821 | -7.3448 | 244.8303 | 0.98793 | -0.029937 | 0.98793 | -0.029937
18.92 | -11.5721 | 0.0034324 | -0.0046192 | 248.9594 | 237.3873 | -3.6154 | -0.014736 | 243.1734 | -5.786 | 245.102 | 0.99115 | -0.023583 | 0.99115 | -0.023583
18.94 | -9.3528 | 0.0036231 | -0.0034644 | 248.2921 | 238.9393 | -2.9481 | -0.012016 | 243.6157 | -4.6764 | 245.1745 | 0.99296 | -0.019061 | 0.99296 | -0.019061
18.96 | -6.2088 | 0.0038138 | -0.0019487 | 247.3609 | 241.1521 | -2.0169 | -0.0082207 | 244.2565 | -3.1044 | 245.2913 | 0.99557 | -0.012653 | 0.99557 | -0.012653
18.98 | -3.0912 | 0.0040045 | -0.00014435 | 246.3217 | 243.2305 | -0.9777 | -0.003985 | 244.7761 | -1.5456 | 245.2913 | 0.99769 | -0.0062997 | 0.99769 | -0.0062997
19 | 0.05284 | 0.0041951 | 0.0014435 | 245.4527 | 245.5055 | -0.1087 | -0.00044305 | 245.4791 | 0.02642 | 245.4703 | 1.0006 | 0.00010769 | 1.0006 | 0.00010769
19.02 | 2.9591 | 0.0043858 | 0.002887 | 244.5613 | 247.5204 | 0.7827 | 0.0031902 | 246.0408 | 1.4795 | 245.5477 | 1.0028 | 0.0060304 | 1.0028 | 0.0060304
19.04 | 6.1031 | 0.0045765 | 0.004547 | 243.6887 | 249.7918 | 1.6553 | 0.0067469 | 246.7402 | 3.0515 | 245.7231 | 1.0057 | 0.012438 | 1.0057 | 0.012438
19.06 | 9.1678 | 0.0045765 | 0.0062071 | 242.6035 | 251.7713 | 2.7405 | 0.01117 | 247.1874 | 4.5839 | 245.6594 | 1.0075 | 0.018684 | 1.0075 | 0.018684
19.08 | 12.0741 | 0.0047672 | 0.0077949 | 241.7751 | 253.8492 | 3.5689 | 0.014547 | 247.8121 | 6.037 | 245.7998 | 1.0101 | 0.024606 | 1.0101 | 0.024606
19.1 | 14.7425 | 0.0049579 | 0.0091662 | 239.8964 | 254.6389 | 4.4476 | 0.018128 | 247.2676 | 7.3712 | 244.8106 | 1.0078 | 0.030045 | 1.0078 | 0.030045
19.12 | 16.9354 | 0.0051486 | 0.010465 | 239.1414 | 256.0768 | 5.2026 | 0.021205 | 247.6091 | 8.4677 | 244.7865 | 1.0092 | 0.034514 | 1.0092 | 0.034514
19.14 | 19.4453 | 0.00553 | 0.011765 | 238.3437 | 257.789 | 6.0003 | 0.024457 | 248.0663 | 9.7226 | 244.8255 | 1.0111 | 0.039629 | 1.0111 | 0.039629
19.16 | 21.4268 | 0.00553 | 0.012847 | 238.5759 | 260.0027 | 6.7681 | 0.027586 | 249.2893 | 10.7134 | 245.7182 | 1.0161 | 0.043667 | 1.0161 | 0.043667
19.18 | 22.4572 | 0.0057207 | 0.013713 | 238.0878 | 260.545 | 7.2562 | 0.029576 | 249.3164 | 11.2286 | 245.5735 | 1.0162 | 0.045767 | 1.0162 | 0.045767
19.2 | 23.699 | 0.0057207 | 0.014291 | 237.6577 | 261.3567 | 7.6863 | 0.031329 | 249.5072 | 11.8495 | 245.5574 | 1.017 | 0.048297 | 1.017 | 0.048297
19.22 | 24.4916 | 0.0059113 | 0.014724 | 236.3347 | 260.8263 | 8.0093 | 0.032645 | 248.5805 | 12.2458 | 244.4986 | 1.0132 | 0.049913 | 1.0132 | 0.049913
19.24 | 25.0464 | 0.006102 | 0.015229 | 236.0344 | 261.0808 | 8.3096 | 0.033869 | 248.5576 | 12.5232 | 244.3832 | 1.0131 | 0.051043 | 1.0131 | 0.051043
19.26 | 24.7293 | 0.0062927 | 0.015373 | 236.9007 | 261.63 | 8.4433 | 0.034414 | 249.2654 | 12.3647 | 245.1438 | 1.016 | 0.050397 | 1.016 | 0.050397
19.28 | 24.8879 | 0.0062927 | 0.015518 | 236.8132 | 261.7011 | 8.5308 | 0.034771 | 249.2571 | 12.4439 | 245.1092 | 1.0159 | 0.05072 | 1.0159 | 0.05072
19.3 | 24.3066 | 0.0062927 | 0.01494 | 235.8947 | 260.2013 | 8.4493 | 0.034439 | 248.048 | 12.1533 | 243.9969 | 1.011 | 0.049536 | 1.011 | 0.049536
19.32 | 22.6686 | 0.0062927 | 0.014146 | 237.2095 | 259.8781 | 8.1345 | 0.033155 | 248.5438 | 11.3343 | 244.7657 | 1.013 | 0.046198 | 1.013 | 0.046198
19.34 | 21.0305 | 0.0062927 | 0.012992 | 237.4793 | 258.5098 | 7.8647 | 0.032056 | 247.9946 | 10.5153 | 244.4895 | 1.0108 | 0.042859 | 1.0108 | 0.042859
19.36 | 19.1811 | 0.0062927 | 0.011909 | 238.0039 | 257.185 | 7.3401 | 0.029918 | 247.5944 | 9.5905 | 244.3976 | 1.0092 | 0.03909 | 1.0092 | 0.03909
19.38 | 17.0146 | 0.006102 | 0.010321 | 238.569 | 255.5836 | 6.775 | 0.027614 | 247.0763 | 8.5073 | 244.2405 | 1.0071 | 0.034675 | 1.0071 | 0.034675
19.4 | 14.2934 | 0.0059113 | 0.0085888 | 239.316 | 253.6094 | 6.028 | 0.02457 | 246.4627 | 7.1467 | 244.0805 | 1.0046 | 0.029129 | 1.0046 | 0.029129
19.42 | 11.9419 | 0.0057207 | 0.0075062 | 239.8782 | 251.8201 | 5.4658 | 0.022278 | 245.8492 | 5.971 | 243.8588 | 1.0021 | 0.024337 | 1.0021 | 0.024337
19.44 | 9.2471 | 0.00553 | 0.0060627 | 240.6467 | 249.8938 | 4.6973 | 0.019146 | 245.2702 | 4.6235 | 243.7291 | 0.9997 | 0.018845 | 0.9997 | 0.018845
19.46 | 5.9974 | 0.0053393 | 0.004547 | 241.5964 | 247.5938 | 3.7476 | 0.015275 | 244.5951 | 2.9987 | 243.5955 | 0.99695 | 0.012222 | 0.99695 | 0.012222
19.48 | 2.7741 | 0.0051486 | 0.002887 | 242.556 | 245.3301 | 2.788 | 0.011364 | 243.9431 | 1.3871 | 243.4807 | 0.99429 | 0.0056535 | 0.99429 | 0.0056535
19.5 | -0.5284 | 0.0049579 | 0.001227 | 243.4983 | 242.9699 | 1.8457 | 0.0075229 | 243.2341 | -0.2642 | 243.3222 | 0.9914 | -0.0010769 | 0.9914 | -0.0010769
19.52 | -2.9062 | 0.0047672 | -0.00014435 | 244.329 | 241.4228 | 1.015 | 0.004137 | 242.8759 | -1.4531 | 243.3603 | 0.98994 | -0.0059228 | 0.98994 | -0.0059228
19.54 | -6.3673 | 0.0047672 | -0.0019487 | 246.3903 | 240.023 | -0.0463 | -0.00018871 | 243.2067 | -3.1836 | 244.2679 | 0.99129 | -0.012976 | 0.99129 | -0.012976
19.56 | -9.5377 | 0.0045765 | -0.0036088 | 247.4042 | 237.8665 | -1.0602 | -0.0043213 | 242.6353 | -4.7689 | 244.225 | 0.98896 | -0.019437 | 0.98896 | -0.019437
19.58 | -11.9948 | 0.0041951 | -0.0051244 | 248.209 | 236.2142 | -1.865 | -0.0076016 | 242.2116 | -5.9974 | 244.2107 | 0.98723 | -0.024445 | 0.98723 | -0.024445
19.6 | -14.7953 | 0.0040045 | -0.0064958 | 249.1226 | 234.3273 | -2.7786 | -0.011325 | 241.7249 | -7.3977 | 244.1908 | 0.98525 | -0.030152 | 0.98525 | -0.030152
19.62 | -17.4109 | 0.0038138 | -0.0080836 | 249.9791 | 232.5682 | -3.6351 | -0.014816 | 241.2736 | -8.7055 | 244.1755 | 0.98341 | -0.035483 | 0.98341 | -0.035483
19.64 | -19.1283 | 0.0038138 | -0.0093106 | 250.7477 | 231.6194 | -4.4037 | -0.017949 | 241.1836 | -9.5641 | 244.3716 | 0.98304 | -0.038983 | 0.98304 | -0.038983
19.66 | -21.2947 | 0.0036231 | -0.010465 | 251.4184 | 230.1237 | -5.0744 | -0.020683 | 240.771 | -10.6474 | 244.3202 | 0.98136 | -0.043398 | 0.98136 | -0.043398
19.68 | -22.2987 | 0.0034324 | -0.011187 | 251.9267 | 229.628 | -5.5827 | -0.022755 | 240.7774 | -11.1493 | 244.4938 | 0.98139 | -0.045444 | 0.98139 | -0.045444
19.7 | -23.8046 | 0.0032417 | -0.011909 | 252.4229 | 228.6183 | -6.0789 | -0.024777 | 240.5206 | -11.9023 | 244.488 | 0.98034 | -0.048513 | 0.98034 | -0.048513
19.72 | -24.4651 | 0.003051 | -0.012558 | 252.8314 | 228.3663 | -6.4874 | -0.026442 | 240.5988 | -12.2326 | 244.6764 | 0.98066 | -0.049859 | 0.98066 | -0.049859
19.74 | -24.5972 | 0.003051 | -0.012775 | 253.0995 | 228.5023 | -6.7555 | -0.027535 | 240.8009 | -12.2986 | 244.9004 | 0.98148 | -0.050128 | 0.98148 | -0.050128
19.76 | -24.835 | 0.003051 | -0.012919 | 253.2357 | 228.4007 | -6.8917 | -0.02809 | 240.8182 | -12.4175 | 244.9574 | 0.98155 | -0.050613 | 0.98155 | -0.050613
19.78 | -24.2274 | 0.0028603 | -0.012919 | 253.2555 | 229.0281 | -6.9115 | -0.028171 | 241.1418 | -12.1137 | 245.1797 | 0.98287 | -0.049374 | 0.98287 | -0.049374
19.8 | -23.9632 | 0.0028603 | -0.012486 | 252.2036 | 228.2404 | -6.8596 | -0.027959 | 240.222 | -11.9816 | 244.2159 | 0.97912 | -0.048836 | 0.97912 | -0.048836
19.82 | -22.6421 | 0.0028603 | -0.011692 | 251.9812 | 229.3391 | -6.6372 | -0.027053 | 240.6601 | -11.3211 | 244.4338 | 0.98091 | -0.046144 | 0.98091 | -0.046144
19.84 | -21.1098 | 0.0028603 | -0.010682 | 252.6182 | 231.5084 | -6.2742 | -0.025573 | 242.0633 | -10.5549 | 245.5816 | 0.98663 | -0.043021 | 0.98663 | -0.043021
19.86 | -19.4189 | 0.003051 | -0.0094549 | 251.1954 | 231.7765 | -5.8514 | -0.02385 | 241.486 | -9.7094 | 244.7224 | 0.98427 | -0.039575 | 0.98427 | -0.039575
19.88 | -17.2788 | 0.0032417 | -0.0075062 | 250.489 | 233.2102 | -5.145 | -0.020971 | 241.8496 | -8.6394 | 244.7294 | 0.98576 | -0.035213 | 0.98576 | -0.035213
19.9 | -14.584 | 0.0034324 | -0.0061349 | 249.8099 | 235.2259 | -4.4659 | -0.018203 | 242.5179 | -7.292 | 244.9486 | 0.98848 | -0.029721 | 0.98848 | -0.029721
19.92 | -12.3118 | 0.0036231 | -0.0047636 | 249.177 | 236.8652 | -3.833 | -0.015623 | 243.0211 | -6.1559 | 245.0731 | 0.99053 | -0.025091 | 0.99053 | -0.025091
19.94 | -8.93 | 0.0038138 | -0.0033922 | 248.2704 | 239.3404 | -2.9264 | -0.011928 | 243.8054 | -4.465 | 245.2937 | 0.99373 | -0.018199 | 0.99373 | -0.018199
19.96 | -5.6539 | 0.0040045 | -0.0018044 | 247.3027 | 241.6488 | -1.9587 | -0.0079835 | 244.4757 | -2.827 | 245.4181 | 0.99646 | -0.011522 | 0.99646 | -0.011522
19.98 | -3.0119 | 0.0041951 | -0.0002887 | 246.3968 | 243.3849 | -1.0528 | -0.0042911 | 244.8908 | -1.506 | 245.3928 | 0.99815 | -0.0061381 | 0.99815 | -0.0061381
20 | -0.079261 | 0.0043858 | 0.001227 | 245.6044 | 245.5251 | -0.2604 | -0.0010614 | 245.5648 | -0.03963 | 245.578 | 1.0009 | -0.00016153 | 1.0009 | -0.00016153
20.02 | 3.0383 | 0.0043858 | 0.002887 | 244.6562 | 247.6945 | 0.6878 | 0.0028034 | 246.1754 | 1.5192 | 245.669 | 1.0034 | 0.006192 | 1.0034 | 0.006192
20.04 | 6.3144 | 0.0045765 | 0.0048357 | 243.6376 | 249.952 | 1.7064 | 0.0069551 | 246.7948 | 3.1572 | 245.7424 | 1.0059 | 0.012869 | 1.0059 | 0.012869
20.06 | 9.1414 | 0.0047672 | 0.0063514 | 242.7034 | 251.8448 | 2.6406 | 0.010763 | 247.2741 | 4.5707 | 245.7505 | 1.0079 | 0.01863 | 1.0079 | 0.01863
20.08 | 12.3118 | 0.0051486 | 0.0078671 | 241.7308 | 254.0426 | 3.6132 | 0.014727 | 247.8867 | 6.1559 | 245.8347 | 1.0104 | 0.025091 | 1.0104 | 0.025091
20.1 | 14.6897 | 0.0053393 | 0.0091662 | 239.9808 | 254.6705 | 4.3632 | 0.017784 | 247.3256 | 7.3448 | 244.8774 | 1.0081 | 0.029937 | 1.0081 | 0.029937
20.12 | 17.0146 | 0.0053393 | 0.01061 | 239.1359 | 256.1505 | 5.2081 | 0.021228 | 247.6432 | 8.5073 | 244.8074 | 1.0094 | 0.034675 | 1.0094 | 0.034675
20.14 | 19.6831 | 0.00553 | 0.012053 | 238.2303 | 257.9134 | 6.1137 | 0.024919 | 248.0718 | 9.8415 | 244.7913 | 1.0111 | 0.040113 | 1.0111 | 0.040113
20.16 | 20.9777 | 0.0057207 | 0.012919 | 237.7041 | 258.6818 | 6.6399 | 0.027064 | 248.1929 | 10.4888 | 244.6967 | 1.0116 | 0.042752 | 1.0116 | 0.042752
20.18 | 22.4572 | 0.0059113 | 0.013785 | 237.1722 | 259.6294 | 7.1718 | 0.029232 | 248.4008 | 11.2286 | 244.6579 | 1.0125 | 0.045767 | 1.0125 | 0.045767
20.2 | 23.6725 | 0.006102 | 0.014435 | 236.652 | 260.3245 | 7.692 | 0.031352 | 248.4883 | 11.8363 | 244.5428 | 1.0128 | 0.048244 | 1.0128 | 0.048244
20.22 | 24.2274 | 0.0062927 | 0.015085 | 237.2963 | 261.5237 | 8.0477 | 0.032802 | 249.41 | 12.1137 | 245.3721 | 1.0166 | 0.049374 | 1.0166 | 0.049374
20.24 | 25.0464 | 0.0062927 | 0.015518 | 235.8798 | 260.9262 | 8.4642 | 0.034499 | 248.403 | 12.5232 | 244.2286 | 1.0125 | 0.051043 | 1.0125 | 0.051043
20.26 | 25.0464 | 0.0062927 | 0.015518 | 235.809 | 260.8554 | 8.535 | 0.034788 | 248.3322 | 12.5232 | 244.1578 | 1.0122 | 0.051043 | 1.0122 | 0.051043
20.28 | 24.8614 | 0.0064834 | 0.015662 | 235.7725 | 260.6339 | 8.5715 | 0.034937 | 248.2032 | 12.4307 | 244.0596 | 1.0117 | 0.050667 | 1.0117 | 0.050667
20.3 | 23.6197 | 0.0064834 | 0.01494 | 235.9058 | 259.5255 | 8.4382 | 0.034393 | 247.7156 | 11.8098 | 243.779 | 1.0097 | 0.048136 | 1.0097 | 0.048136
20.32 | 22.6686 | 0.0064834 | 0.014146 | 236.1128 | 258.7814 | 8.2312 | 0.03355 | 247.4471 | 11.3343 | 243.669 | 1.0086 | 0.046198 | 1.0086 | 0.046198
20.34 | 21.0305 | 0.0064834 | 0.013064 | 236.5126 | 257.5431 | 7.8314 | 0.03192 | 247.0279 | 10.5153 | 243.5228 | 1.0069 | 0.042859 | 1.0069 | 0.042859
20.36 | 19.2075 | 0.0064834 | 0.011909 | 237.9385 | 257.146 | 7.4055 | 0.030184 | 247.5423 | 9.6038 | 244.341 | 1.009 | 0.039144 | 1.009 | 0.039144
20.38 | 17.0675 | 0.0064834 | 0.010682 | 238.4377 | 255.5052 | 6.9063 | 0.028149 | 246.9714 | 8.5337 | 244.1269 | 1.0066 | 0.034783 | 1.0066 | 0.034783
20.4 | 14.7689 | 0.006102 | 0.0090941 | 239.0732 | 253.8421 | 6.2708 | 0.025559 | 246.4577 | 7.3845 | 243.9962 | 1.0045 | 0.030098 | 1.0045 | 0.030098
20.42 | 11.7306 | 0.0059113 | 0.0075062 | 239.8337 | 251.5643 | 5.5103 | 0.022459 | 245.699 | 5.8653 | 243.7439 | 1.0014 | 0.023906 | 1.0014 | 0.023906
20.44 | 9.115 | 0.00553 | 0.0062071 | 240.6226 | 249.7376 | 4.7214 | 0.019244 | 245.1801 | 4.5575 | 243.6609 | 0.99933 | 0.018576 | 0.99933 | 0.018576
20.46 | 5.9446 | 0.0053393 | 0.004547 | 241.5071 | 247.4517 | 3.8369 | 0.015639 | 244.4794 | 2.9723 | 243.4886 | 0.99648 | 0.012115 | 0.99648 | 0.012115
20.48 | 3.1968 | 0.0053393 | 0.0030314 | 242.3965 | 245.5933 | 2.9475 | 0.012014 | 243.9949 | 1.5984 | 243.4621 | 0.9945 | 0.006515 | 0.9945 | 0.006515
20.5 | -0.15852 | 0.0051486 | 0.0015157 | 243.4307 | 243.2722 | 1.9133 | 0.0077984 | 243.3514 | -0.079261 | 243.3779 | 0.99188 | -0.00032306 | 0.99188 | -0.00032306
20.52 | -3.0647 | 0.0049579 | 0 | 244.2805 | 241.2158 | 1.0635 | 0.0043347 | 242.7481 | -1.5324 | 243.2589 | 0.98942 | -0.0062458 | 0.98942 | -0.0062458
20.54 | -6.3409 | 0.0047672 | -0.00166 | 245.1752 | 238.8343 | 0.1688 | 0.00068801 | 242.0048 | -3.1704 | 243.0616 | 0.98639 | -0.012922 | 0.98639 | -0.012922
20.56 | -9.3263 | 0.0045765 | -0.0034644 | 246.1406 | 236.8143 | -0.7966 | -0.0032469 | 241.4774 | -4.6632 | 243.0318 | 0.98424 | -0.019007 | 0.98424 | -0.019007
20.58 | -12.1269 | 0.0043858 | -0.0051244 | 247.1882 | 235.0613 | -1.8442 | -0.0075168 | 241.1248 | -6.0634 | 243.1459 | 0.9828 | -0.024714 | 0.9828 | -0.024714
20.6 | -14.8746 | 0.0043858 | -0.0065679 | 248.0195 | 233.1449 | -2.6755 | -0.010905 | 240.5822 | -7.4373 | 243.0613 | 0.98059 | -0.030314 | 0.98059 | -0.030314
20.62 | -17.1467 | 0.0041951 | -0.0077949 | 249.7832 | 232.6365 | -3.4392 | -0.014018 | 241.2098 | -8.5734 | 244.0676 | 0.98315 | -0.034944 | 0.98315 | -0.034944
20.64 | -19.049 | 0.0040045 | -0.0090219 | 250.5573 | 231.5083 | -4.2133 | -0.017173 | 241.0328 | -9.5245 | 244.2076 | 0.98243 | -0.038821 | 0.98243 | -0.038821
20.66 | -20.7927 | 0.0038138 | -0.010177 | 251.3184 | 230.5257 | -4.9744 | -0.020275 | 240.922 | -10.3964 | 244.3875 | 0.98198 | -0.042375 | 0.98198 | -0.042375
20.68 | -22.5629 | 0.0036231 | -0.011115 | 251.9248 | 229.3619 | -5.5808 | -0.022747 | 240.6434 | -11.2814 | 244.4038 | 0.98084 | -0.045982 | 0.98084 | -0.045982
20.7 | -23.8046 | 0.0034324 | -0.011837 | 252.3804 | 228.5758 | -6.0364 | -0.024604 | 240.4781 | -11.9023 | 244.4455 | 0.98017 | -0.048513 | 0.98017 | -0.048513
20.72 | -24.5444 | 0.0034324 | -0.012342 | 252.6343 | 228.0899 | -6.2903 | -0.025639 | 240.3621 | -12.2722 | 244.4528 | 0.97969 | -0.05002 | 0.97969 | -0.05002
20.74 | -24.835 | 0.0032417 | -0.012631 | 252.9647 | 228.1297 | -6.6207 | -0.026985 | 240.5472 | -12.4175 | 244.6864 | 0.98045 | -0.050613 | 0.98045 | -0.050613
20.76 | -24.6237 | 0.0032417 | -0.012775 | 253.12 | 228.4963 | -6.776 | -0.027618 | 240.8082 | -12.3118 | 244.9121 | 0.98151 | -0.050182 | 0.98151 | -0.050182
20.78 | -24.2274 | 0.003051 | -0.012631 | 253.1317 | 228.9043 | -6.7877 | -0.027666 | 241.018 | -12.1137 | 245.0559 | 0.98237 | -0.049374 | 0.98237 | -0.049374
20.8 | -23.7254 | 0.003051 | -0.012342 | 253.1077 | 229.3823 | -6.7637 | -0.027568 | 241.245 | -11.8627 | 245.1992 | 0.98329 | -0.048351 | 0.98329 | -0.048351
20.82 | -23.3555 | 0.003051 | -0.011692 | 253.038 | 229.6825 | -6.694 | -0.027284 | 241.3603 | -11.6777 | 245.2528 | 0.98376 | -0.047597 | 0.98376 | -0.047597
20.84 | -21.1626 | 0.003051 | -0.010682 | 252.5462 | 231.3836 | -6.2022 | -0.02528 | 241.9649 | -10.5813 | 245.492 | 0.98623 | -0.043128 | 0.98623 | -0.043128
20.86 | -19.0754 | 0.003051 | -0.0088775 | 251.944 | 232.8686 | -5.6 | -0.022825 | 242.4063 | -9.5377 | 245.5855 | 0.98803 | -0.038875 | 0.98803 | -0.038875
20.88 | -16.9882 | 0.0032417 | -0.0075062 | 251.3776 | 234.3894 | -5.0336 | -0.020516 | 242.8835 | -8.4941 | 245.7149 | 0.98997 | -0.034621 | 0.98997 | -0.034621
20.9 | -14.7689 | 0.0036231 | -0.0061349 | 249.876 | 235.1071 | -4.532 | -0.018472 | 242.4915 | -7.3845 | 244.953 | 0.98837 | -0.030098 | 0.98837 | -0.030098
20.92 | -11.9948 | 0.0038138 | -0.0046192 | 249.0853 | 237.0905 | -3.7413 | -0.015249 | 243.0879 | -5.9974 | 245.087 | 0.9908 | -0.024445 | 0.9908 | -0.024445
20.94 | -8.6923 | 0.0040045 | -0.0030314 | 248.1404 | 239.4481 | -2.7964 | -0.011398 | 243.7943 | -4.3461 | 245.243 | 0.99368 | -0.017714 | 0.99368 | -0.017714
20.96 | -6.2352 | 0.0041951 | -0.00166 | 247.3177 | 241.0825 | -1.9737 | -0.0080446 | 244.2001 | -3.1176 | 245.2393 | 0.99534 | -0.012707 | 0.99534 | -0.012707
20.98 | -3.0119 | 0.0041951 | -0.0002887 | 246.4302 | 243.4183 | -1.0862 | -0.0044273 | 244.9242 | -1.506 | 245.4262 | 0.99829 | -0.0061381 | 0.99829 | -0.0061381
21 | -0.05284 | 0.0043858 | 0.0013713 | 245.5834 | 245.5306 | -0.2394 | -0.00097577 | 245.557 | -0.02642 | 245.5658 | 1.0009 | -0.00010769 | 1.0009 | -0.00010769
21.02 | 3.0647 | 0.0045765 | 0.0031757 | 244.5337 | 247.5984 | 0.8103 | 0.0033027 | 246.0661 | 1.5324 | 245.5553 | 1.0029 | 0.0062458 | 1.0029 | 0.0062458
21.04 | 6.3937 | 0.0049579 | 0.0048357 | 242.5429 | 248.9366 | 1.8011 | 0.0073411 | 245.7397 | 3.1968 | 244.6741 | 1.0016 | 0.01303 | 1.0016 | 0.01303
21.06 | 9.4584 | 0.0051486 | 0.0064958 | 241.6311 | 251.0895 | 2.7129 | 0.011058 | 246.3603 | 4.7292 | 244.7839 | 1.0041 | 0.019276 | 1.0041 | 0.019276
21.08 | 12.1797 | 0.0051486 | 0.0078671 | 240.7393 | 252.919 | 3.6047 | 0.014692 | 246.8292 | 6.0899 | 244.7992 | 1.0061 | 0.024822 | 1.0061 | 0.024822
21.1 | 14.2934 | 0.0053393 | 0.0093106 | 239.9271 | 254.2205 | 4.4169 | 0.018003 | 247.0738 | 7.1467 | 244.6916 | 1.0071 | 0.029129 | 1.0071 | 0.029129
21.12 | 17.8601 | 0.00553 | 0.010971 | 238.9669 | 256.827 | 5.3771 | 0.021917 | 247.8969 | 8.93 | 244.9203 | 1.0104 | 0.036398 | 1.0104 | 0.036398
21.14 | 18.5206 | 0.0057207 | 0.011909 | 238.2994 | 256.82 | 6.0446 | 0.024637 | 247.5597 | 9.2603 | 244.4729 | 1.009 | 0.037744 | 1.009 | 0.037744
21.16 | 21.1626 | 0.0059113 | 0.012919 | 237.5635 | 258.7261 | 6.7805 | 0.027637 | 248.1448 | 10.5813 | 244.6177 | 1.0114 | 0.043128 | 1.0114 | 0.043128
21.18 | 22.695 | 0.006102 | 0.014002 | 237.0361 | 259.7311 | 7.3079 | 0.029786 | 248.3836 | 11.3475 | 244.6011 | 1.0124 | 0.046251 | 1.0124 | 0.046251
21.2 | 23.6461 | 0.0062927 | 0.014724 | 236.4825 | 260.1286 | 7.8615 | 0.032043 | 248.3056 | 11.8231 | 244.3645 | 1.0121 | 0.04819 | 1.0121 | 0.04819
21.22 | 24.5708 | 0.0062927 | 0.015229 | 236.1306 | 260.7014 | 8.2134 | 0.033477 | 248.416 | 12.2854 | 244.3209 | 1.0125 | 0.050074 | 1.0125 | 0.050074
21.24 | 24.7293 | 0.0064834 | 0.015518 | 236.9161 | 261.6454 | 8.4279 | 0.034351 | 249.2808 | 12.3647 | 245.1592 | 1.016 | 0.050397 | 1.016 | 0.050397
21.26 | 25.1256 | 0.0064834 | 0.015662 | 236.745 | 261.8706 | 8.599 | 0.035049 | 249.3078 | 12.5628 | 245.1202 | 1.0162 | 0.051205 | 1.0162 | 0.051205
21.28 | 24.7029 | 0.0066741 | 0.015518 | 236.7758 | 261.4787 | 8.5682 | 0.034923 | 249.1273 | 12.3515 | 245.0101 | 1.0154 | 0.050343 | 1.0154 | 0.050343
21.3 | 23.6725 | 0.0066741 | 0.014868 | 235.9217 | 259.5942 | 8.4223 | 0.034329 | 247.758 | 11.8363 | 243.8125 | 1.0098 | 0.048244 | 1.0098 | 0.048244
21.32 | 22.7214 | 0.0066741 | 0.014363 | 237.0586 | 259.78 | 8.2854 | 0.033771 | 248.4193 | 11.3607 | 244.6324 | 1.0125 | 0.046305 | 1.0125 | 0.046305
21.34 | 21.1626 | 0.0066741 | 0.01328 | 236.4296 | 257.5922 | 7.9144 | 0.032258 | 247.0109 | 10.5813 | 243.4838 | 1.0068 | 0.043128 | 1.0068 | 0.043128
21.36 | 18.8112 | 0.0066741 | 0.011765 | 237.9658 | 256.777 | 7.3782 | 0.030073 | 247.3714 | 9.4056 | 244.2362 | 1.0083 | 0.038336 | 1.0083 | 0.038336
21.38 | 17.0411 | 0.0064834 | 0.010682 | 238.4232 | 255.4643 | 6.9208 | 0.028209 | 246.9437 | 8.5205 | 244.1036 | 1.0065 | 0.034729 | 1.0065 | 0.034729
21.4 | 14.6104 | 0.0062927 | 0.0093106 | 238.9791 | 253.5895 | 6.3649 | 0.025943 | 246.2843 | 7.3052 | 243.8492 | 1.0038 | 0.029775 | 1.0038 | 0.029775
21.42 | 11.44 | 0.0059113 | 0.0075784 | 239.8398 | 251.2798 | 5.5042 | 0.022435 | 245.5598 | 5.72 | 243.6531 | 1.0009 | 0.023314 | 1.0009 | 0.023314
21.44 | 8.9565 | 0.0059113 | 0.0062071 | 240.5925 | 249.549 | 4.7515 | 0.019367 | 245.0707 | 4.4782 | 243.578 | 0.99889 | 0.018253 | 0.99889 | 0.018253
21.46 | 6.0502 | 0.0057207 | 0.0048357 | 241.3993 | 247.4495 | 3.9447 | 0.016078 | 244.4244 | 3.0251 | 243.416 | 0.99625 | 0.01233 | 0.99625 | 0.01233
21.48 | 3.0912 | 0.00553 | 0.0031757 | 242.3636 | 245.4548 | 2.9804 | 0.012148 | 243.9092 | 1.5456 | 243.394 | 0.99415 | 0.0062997 | 0.99415 | 0.0062997
21.5 | 0.34346 | 0.0053393 | 0.00166 | 243.2501 | 243.5936 | 2.0939 | 0.0085345 | 243.4218 | 0.17173 | 243.3646 | 0.99217 | 0.00069996 | 0.99217 | 0.00069996
21.52 | -2.9855 | 0.0051486 | -0.00014435 | 244.2675 | 241.282 | 1.0765 | 0.0043877 | 242.7748 | -1.4927 | 243.2723 | 0.98953 | -0.0060843 | 0.98953 | -0.0060843
21.54 | -6.0767 | 0.0049579 | -0.00166 | 245.1494 | 239.0727 | 0.1946 | 0.00079317 | 242.1111 | -3.0383 | 243.1238 | 0.98682 | -0.012384 | 0.98682 | -0.012384
21.56 | -9.4056 | 0.0047672 | -0.0033922 | 246.1505 | 236.7449 | -0.8065 | -0.0032872 | 241.4477 | -4.7028 | 243.0153 | 0.98412 | -0.019168 | 0.98412 | -0.019168
21.58 | -12.0741 | 0.0047672 | -0.0051244 | 248.0921 | 236.018 | -1.7481 | -0.0071251 | 242.0551 | -6.037 | 244.0674 | 0.98659 | -0.024606 | 0.98659 | -0.024606
21.6 | -14.6368 | 0.0045765 | -0.0064236 | 248.9397 | 234.3029 | -2.5957 | -0.01058 | 241.6213 | -7.3184 | 244.0608 | 0.98483 | -0.029829 | 0.98483 | -0.029829
21.62 | -17.0675 | 0.0043858 | -0.0077949 | 249.7469 | 232.6794 | -3.4029 | -0.01387 | 241.2132 | -8.5337 | 244.0577 | 0.98316 | -0.034783 | 0.98316 | -0.034783
21.64 | -19.3925 | 0.0041951 | -0.0090941 | 250.5524 | 231.1599 | -4.2084 | -0.017153 | 240.8562 | -9.6962 | 244.0882 | 0.98171 | -0.039521 | 0.98171 | -0.039521
21.66 | -20.7927 | 0.0040045 | -0.010032 | 251.2358 | 230.4431 | -4.8918 | -0.019939 | 240.8394 | -10.3964 | 244.3049 | 0.98164 | -0.042375 | 0.98164 | -0.042375
21.68 | -22.4836 | 0.0038138 | -0.011115 | 251.8564 | 229.3728 | -5.5124 | -0.022468 | 240.6146 | -11.2418 | 244.3619 | 0.98072 | -0.045821 | 0.98072 | -0.045821
21.7 | -23.514 | 0.0036231 | -0.011837 | 252.3063 | 228.7923 | -5.9623 | -0.024302 | 240.5493 | -11.757 | 244.4683 | 0.98046 | -0.047921 | 0.98046 | -0.047921
21.72 | -24.6501 | 0.0036231 | -0.012486 | 252.7817 | 228.1316 | -6.4377 | -0.026239 | 240.4567 | -12.325 | 244.565 | 0.98008 | -0.050236 | 0.98008 | -0.050236
21.74 | -24.5708 | 0.0034324 | -0.012631 | 252.9441 | 228.3733 | -6.6001 | -0.026901 | 240.6587 | -12.2854 | 244.7538 | 0.9809 | -0.050074 | 0.9809 | -0.050074
21.76 | -24.7293 | 0.0034324 | -0.012631 | 253.0293 | 228.3 | -6.6853 | -0.027249 | 240.6646 | -12.3647 | 244.7862 | 0.98093 | -0.050397 | 0.98093 | -0.050397
21.78 | -24.5972 | 0.0032417 | -0.012558 | 253.1345 | 228.5373 | -6.7905 | -0.027677 | 240.8359 | -12.2986 | 244.9354 | 0.98163 | -0.050128 | 0.98163 | -0.050128
21.8 | -23.7254 | 0.0032417 | -0.012198 | 253.0131 | 229.2877 | -6.6691 | -0.027183 | 241.1504 | -11.8627 | 245.1046 | 0.98291 | -0.048351 | 0.98291 | -0.048351
21.82 | -22.695 | 0.0032417 | -0.011548 | 252.8469 | 230.1519 | -6.5029 | -0.026505 | 241.4994 | -11.3475 | 245.2819 | 0.98433 | -0.046251 | 0.98433 | -0.046251
21.84 | -21.1626 | 0.0032417 | -0.010538 | 252.4736 | 231.311 | -6.1296 | -0.024984 | 241.8923 | -10.5813 | 245.4194 | 0.98593 | -0.043128 | 0.98593 | -0.043128
21.86 | -19.3132 | 0.0034324 | -0.0088775 | 250.957 | 231.6438 | -5.613 | -0.022878 | 241.3004 | -9.6566 | 244.5193 | 0.98352 | -0.039359 | 0.98352 | -0.039359
21.88 | -16.8561 | 0.0036231 | -0.0075062 | 250.3652 | 233.5091 | -5.0212 | -0.020466 | 241.9371 | -8.4281 | 244.7465 | 0.98611 | -0.034352 | 0.98611 | -0.034352
21.9 | -14.8218 | 0.0036231 | -0.0061349 | 249.8111 | 234.9893 | -4.4671 | -0.018207 | 242.4002 | -7.4109 | 244.8705 | 0.988 | -0.030206 | 0.988 | -0.030206
21.92 | -11.757 | 0.0040045 | -0.0043305 | 248.8836 | 237.1266 | -3.5396 | -0.014427 | 243.0051 | -5.8785 | 244.9646 | 0.99047 | -0.02396 | 0.99047 | -0.02396
21.94 | -9.5113 | 0.0041951 | -0.0029592 | 248.157 | 238.6457 | -2.813 | -0.011466 | 243.4014 | -4.7556 | 244.9866 | 0.99208 | -0.019384 | 0.99208 | -0.019384
21.96 | -6.2088 | 0.0043858 | -0.00166 | 247.2731 | 241.0643 | -1.9291 | -0.0078628 | 244.1687 | -3.1044 | 245.2035 | 0.99521 | -0.012653 | 0.99521 | -0.012653
21.98 | -2.9855 | 0.0045765 | -7.2175e-05 | 246.353 | 243.3675 | -1.009 | -0.0041126 | 244.8603 | -1.4927 | 245.3578 | 0.99803 | -0.0060843 | 0.99803 | -0.0060843
22 | -0.02642 | 0.0047672 | 0.00166 | 245.3651 | 245.3387 | -0.0211 | -8.6002e-05 | 245.3519 | -0.01321 | 245.3563 | 1 | -5.3843e-05 | 1 | -5.3843e-05
22.02 | 3.3025 | 0.0047672 | 0.0033201 | 244.4758 | 247.7783 | 0.8682 | 0.0035387 | 246.1271 | 1.6513 | 245.5766 | 1.0032 | 0.0067304 | 1.0032 | 0.0067304
22.04 | 6.288 | 0.0049579 | 0.0048357 | 243.5267 | 249.8147 | 1.8173 | 0.0074072 | 246.6707 | 3.144 | 245.6227 | 1.0054 | 0.012815 | 1.0054 | 0.012815
22.06 | 9.0093 | 0.0053393 | 0.0064958 | 242.632 | 251.6413 | 2.712 | 0.011054 | 247.1367 | 4.5047 | 245.6351 | 1.0073 | 0.018361 | 1.0073 | 0.018361
22.08 | 12.0476 | 0.0053393 | 0.0081558 | 241.639 | 253.6866 | 3.705 | 0.015101 | 247.6628 | 6.0238 | 245.6549 | 1.0095 | 0.024553 | 1.0095 | 0.024553
22.1 | 14.7953 | 0.00553 | 0.0095993 | 240.746 | 255.5413 | 4.598 | 0.018741 | 248.1437 | 7.3977 | 245.6778 | 1.0114 | 0.030152 | 1.0114 | 0.030152
22.12 | 16.407 | 0.0059113 | 0.010826 | 239.0434 | 255.4504 | 5.3006 | 0.021605 | 247.2469 | 8.2035 | 244.5124 | 1.0078 | 0.033437 | 1.0078 | 0.033437
22.14 | 18.9962 | 0.0059113 | 0.012053 | 238.2833 | 257.2795 | 6.0607 | 0.024703 | 247.7814 | 9.4981 | 244.6154 | 1.0099 | 0.038713 | 1.0099 | 0.038713
22.16 | 21.2683 | 0.006102 | 0.013064 | 237.6141 | 258.8824 | 6.7299 | 0.02743 | 248.2482 | 10.6341 | 244.7035 | 1.0118 | 0.043344 | 1.0118 | 0.043344
22.18 | 22.695 | 0.0062927 | 0.014146 | 236.972 | 259.667 | 7.372 | 0.030048 | 248.3195 | 11.3475 | 244.537 | 1.0121 | 0.046251 | 1.0121 | 0.046251
22.2 | 23.6461 | 0.0064834 | 0.014868 | 237.4714 | 261.1175 | 7.8726 | 0.032088 | 249.2945 | 11.8231 | 245.3534 | 1.0161 | 0.04819 | 1.0161 | 0.04819
22.22 | 24.7558 | 0.0064834 | 0.015229 | 237.1768 | 261.9326 | 8.1672 | 0.033289 | 249.5547 | 12.3779 | 245.4287 | 1.0172 | 0.050451 | 1.0172 | 0.050451
22.24 | 24.9143 | 0.0066741 | 0.015518 | 236.0007 | 260.915 | 8.3433 | 0.034007 | 248.4578 | 12.4571 | 244.3055 | 1.0127 | 0.050774 | 1.0127 | 0.050774
22.26 | 24.8879 | 0.0068648 | 0.015806 | 235.8046 | 260.6925 | 8.5394 | 0.034806 | 248.2485 | 12.4439 | 244.1006 | 1.0118 | 0.05072 | 1.0118 | 0.05072
22.28 | 24.7558 | 0.0068648 | 0.015662 | 235.7849 | 260.5407 | 8.5591 | 0.034886 | 248.1628 | 12.3779 | 244.0368 | 1.0115 | 0.050451 | 1.0115 | 0.050451
22.3 | 23.9103 | 0.0068648 | 0.015373 | 235.8311 | 259.7414 | 8.5129 | 0.034698 | 247.7863 | 11.9552 | 243.8012 | 1.01 | 0.048728 | 1.01 | 0.048728
22.32 | 22.8007 | 0.0068648 | 0.014652 | 237.0419 | 259.8426 | 8.3021 | 0.033839 | 248.4422 | 11.4003 | 244.6421 | 1.0126 | 0.046467 | 1.0126 | 0.046467
22.34 | 21.3211 | 0.0070555 | 0.013569 | 236.3569 | 257.678 | 7.9871 | 0.032555 | 247.0175 | 10.6606 | 243.4639 | 1.0068 | 0.043452 | 1.0068 | 0.043452
22.36 | 19.2339 | 0.0068648 | 0.012053 | 237.9349 | 257.1688 | 7.4091 | 0.030199 | 247.5519 | 9.617 | 244.3462 | 1.009 | 0.039198 | 1.009 | 0.039198
22.38 | 17.0146 | 0.0068648 | 0.010826 | 238.4786 | 255.4932 | 6.8654 | 0.027983 | 246.9859 | 8.5073 | 244.1501 | 1.0067 | 0.034675 | 1.0067 | 0.034675
22.4 | 14.5576 | 0.0064834 | 0.0093106 | 239.0609 | 253.6185 | 6.2831 | 0.025609 | 246.3397 | 7.2788 | 243.9134 | 1.0041 | 0.029668 | 1.0041 | 0.029668
22.42 | 12.1533 | 0.0062927 | 0.0080114 | 239.7278 | 251.8811 | 5.6162 | 0.022891 | 245.8045 | 6.0767 | 243.7789 | 1.0019 | 0.024768 | 1.0019 | 0.024768
22.44 | 9.2471 | 0.006102 | 0.0063514 | 240.5802 | 249.8273 | 4.7638 | 0.019417 | 245.2037 | 4.6235 | 243.6626 | 0.99943 | 0.018845 | 0.99943 | 0.018845
22.46 | 5.786 | 0.0059113 | 0.0048357 | 241.5414 | 247.3274 | 3.8026 | 0.015499 | 244.4344 | 2.893 | 243.4701 | 0.99629 | 0.011792 | 0.99629 | 0.011792
22.48 | 2.7477 | 0.0057207 | 0.0033201 | 243.368 | 246.1157 | 2.976 | 0.01213 | 244.7419 | 1.3739 | 244.2839 | 0.99755 | 0.0055997 | 0.99755 | 0.0055997
22.5 | 0.10568 | 0.00553 | 0.0018044 | 243.2766 | 243.3823 | 2.0674 | 0.0084265 | 243.3294 | 0.05284 | 243.3118 | 0.99179 | 0.00021537 | 0.99179 | 0.00021537
22.52 | -3.1176 | 0.0053393 | -0.00014435 | 245.3358 | 242.2182 | 1.0082 | 0.0041093 | 243.777 | -1.5588 | 244.2966 | 0.99361 | -0.0063535 | 0.99361 | -0.0063535
22.54 | -6.2616 | 0.0051486 | -0.0017322 | 246.3054 | 240.0438 | 0.0386 | 0.00015733 | 243.1746 | -3.1308 | 244.2182 | 0.99116 | -0.012761 | 0.99116 | -0.012761
22.56 | -9.115 | 0.0051486 | -0.0031035 | 247.1571 | 238.0421 | -0.8131 | -0.0033141 | 242.5996 | -4.5575 | 244.1188 | 0.98881 | -0.018576 | 0.98881 | -0.018576
22.58 | -12.1797 | 0.0047672 | -0.0049079 | 248.0891 | 235.9094 | -1.7451 | -0.0071129 | 241.9992 | -6.0899 | 244.0292 | 0.98637 | -0.024822 | 0.98637 | -0.024822
22.6 | -14.7689 | 0.0045765 | -0.0064236 | 249.1063 | 234.3374 | -2.7623 | -0.011259 | 241.7218 | -7.3845 | 244.1833 | 0.98524 | -0.030098 | 0.98524 | -0.030098
22.62 | -16.909 | 0.0045765 | -0.0076506 | 249.8751 | 232.9661 | -3.5311 | -0.014392 | 241.4206 | -8.4545 | 244.2388 | 0.98401 | -0.03446 | 0.98401 | -0.03446
22.64 | -19.2075 | 0.0043858 | -0.0090219 | 250.6843 | 231.4768 | -4.3403 | -0.017691 | 241.0805 | -9.6038 | 244.2818 | 0.98262 | -0.039144 | 0.98262 | -0.039144
22.66 | -20.8192 | 0.0041951 | -0.009888 | 251.3048 | 230.4856 | -4.9608 | -0.02022 | 240.8952 | -10.4096 | 244.3651 | 0.98187 | -0.042428 | 0.98187 | -0.042428
22.68 | -22.6157 | 0.0040045 | -0.010971 | 251.9888 | 229.3731 | -5.6448 | -0.023008 | 240.6809 | -11.3079 | 244.4502 | 0.98099 | -0.04609 | 0.98099 | -0.04609
22.7 | -23.5669 | 0.0038138 | -0.011548 | 252.5016 | 228.9347 | -6.1576 | -0.025098 | 240.7182 | -11.7834 | 244.646 | 0.98115 | -0.048028 | 0.98115 | -0.048028
22.72 | -24.4387 | 0.0038138 | -0.012342 | 252.8746 | 228.4359 | -6.5306 | -0.026618 | 240.6552 | -12.2194 | 244.7284 | 0.98089 | -0.049805 | 0.98089 | -0.049805
22.74 | -25.1521 | 0.0036231 | -0.012775 | 253.1747 | 228.0226 | -6.8307 | -0.027841 | 240.5987 | -12.576 | 244.7907 | 0.98066 | -0.051259 | 0.98066 | -0.051259
22.76 | -24.9671 | 0.0034324 | -0.012631 | 253.285 | 228.3179 | -6.941 | -0.028291 | 240.8014 | -12.4836 | 244.9626 | 0.98148 | -0.050882 | 0.98148 | -0.050882
22.78 | -24.3066 | 0.0034324 | -0.012486 | 253.285 | 228.9784 | -6.941 | -0.028291 | 241.1317 | -12.1533 | 245.1828 | 0.98283 | -0.049536 | 0.98283 | -0.049536
22.8 | -23.8311 | 0.0034324 | -0.012125 | 253.163 | 229.3319 | -6.819 | -0.027794 | 241.2475 | -11.9155 | 245.2193 | 0.9833 | -0.048567 | 0.9833 | -0.048567
22.82 | -22.8271 | 0.0034324 | -0.011259 | 252.9302 | 230.1031 | -6.5862 | -0.026845 | 241.5167 | -11.4135 | 245.3212 | 0.9844 | -0.046521 | 0.9844 | -0.046521
22.84 | -21.0041 | 0.0034324 | -0.010032 | 252.5549 | 231.5508 | -6.2109 | -0.025315 | 242.0529 | -10.502 | 245.5535 | 0.98659 | -0.042805 | 0.98659 | -0.042805
22.86 | -19.4453 | 0.0034324 | -0.0090219 | 251.2215 | 231.7762 | -5.8775 | -0.023956 | 241.4989 | -9.7226 | 244.7397 | 0.98433 | -0.039629 | 0.98433 | -0.039629
22.88 | -17.1203 | 0.0036231 | -0.0075062 | 250.6427 | 233.5224 | -5.2987 | -0.021597 | 242.0825 | -8.5602 | 244.9359 | 0.98671 | -0.03489 | 0.98671 | -0.03489
22.9 | -14.6368 | 0.0040045 | -0.0058462 | 249.8975 | 235.2607 | -4.5535 | -0.01856 | 242.5791 | -7.3184 | 245.0186 | 0.98873 | -0.029829 | 0.98873 | -0.029829
22.92 | -11.9419 | 0.0041951 | -0.0044027 | 249.1205 | 237.1786 | -3.7765 | -0.015393 | 243.1495 | -5.971 | 245.1399 | 0.99106 | -0.024337 | 0.99106 | -0.024337
22.94 | -9.0093 | 0.0043858 | -0.0031757 | 248.4053 | 239.396 | -3.0613 | -0.012478 | 243.9006 | -4.5047 | 245.4022 | 0.99412 | -0.018361 | 0.99412 | -0.018361
22.96 | -6.2616 | 0.0045765 | -0.00166 | 247.5043 | 241.2427 | -2.1603 | -0.0088052 | 244.3735 | -3.1308 | 245.4171 | 0.99604 | -0.012761 | 0.99604 | -0.012761
22.98 | -3.0912 | 0.0047672 | 0.00014435 | 246.5743 | 243.4831 | -1.2303 | -0.0050146 | 245.0287 | -1.5456 | 245.5439 | 0.99871 | -0.0062997 | 0.99871 | -0.0062997
23 | 0 | 0.0049579 | 0.00166 | 245.5759 | 245.5759 | -0.2319 | -0.0009452 | 245.5759 | 0 | 245.5759 | 1.0009 | 0 | 1.0009 | 0
23.02 | 3.2761 | 0.0051486 | 0.0033201 | 244.6799 | 247.956 | 0.6641 | 0.0027068 | 246.318 | 1.6381 | 245.7719 | 1.004 | 0.0066766 | 1.004 | 0.0066766
23.04 | 6.0502 | 0.0051486 | 0.0048357 | 243.778 | 249.8282 | 1.566 | 0.0063829 | 246.8031 | 3.0251 | 245.7947 | 1.0059 | 0.01233 | 1.0059 | 0.01233
23.06 | 8.8772 | 0.0053393 | 0.0064958 | 241.8666 | 250.7438 | 2.4774 | 0.010098 | 246.3052 | 4.4386 | 244.8257 | 1.0039 | 0.018091 | 1.0039 | 0.018091
23.08 | 12.576 | 0.00553 | 0.008228 | 240.7997 | 253.3757 | 3.5443 | 0.014446 | 247.0877 | 6.288 | 244.9917 | 1.0071 | 0.025629 | 1.0071 | 0.025629
23.1 | 14.082 | 0.0057207 | 0.0096715 | 240.099 | 254.181 | 4.245 | 0.017302 | 247.14 | 7.041 | 244.793 | 1.0073 | 0.028698 | 1.0073 | 0.028698
23.12 | 17.3845 | 0.0059113 | 0.010971 | 240.209 | 257.5935 | 5.135 | 0.02093 | 248.9013 | 8.6923 | 246.0038 | 1.0145 | 0.035429 | 1.0145 | 0.035429
23.14 | 19.2604 | 0.006102 | 0.012053 | 238.4695 | 257.7299 | 5.8745 | 0.023944 | 248.0997 | 9.6302 | 244.8896 | 1.0112 | 0.039252 | 1.0112 | 0.039252
23.16 | 21.189 | 0.0062927 | 0.013352 | 237.7108 | 258.8998 | 6.6332 | 0.027036 | 248.3053 | 10.5945 | 244.7738 | 1.0121 | 0.043182 | 1.0121 | 0.043182
23.18 | 22.4572 | 0.0064834 | 0.014146 | 237.1956 | 259.6528 | 7.1484 | 0.029136 | 248.4242 | 11.2286 | 244.6813 | 1.0126 | 0.045767 | 1.0126 | 0.045767
23.2 | 23.6197 | 0.0066741 | 0.014724 | 236.7588 | 260.3785 | 7.5852 | 0.030917 | 248.5686 | 11.8098 | 244.632 | 1.0131 | 0.048136 | 1.0131 | 0.048136
23.22 | 24.518 | 0.0066741 | 0.015229 | 236.4044 | 260.9224 | 7.9396 | 0.032361 | 248.6634 | 12.259 | 244.5771 | 1.0135 | 0.049967 | 1.0135 | 0.049967
23.24 | 24.8614 | 0.0068648 | 0.015518 | 236.157 | 261.0184 | 8.187 | 0.033369 | 248.5877 | 12.4307 | 244.4441 | 1.0132 | 0.050667 | 1.0132 | 0.050667
23.26 | 25.02 | 0.0070555 | 0.015951 | 235.8934 | 260.9134 | 8.4506 | 0.034444 | 248.4034 | 12.51 | 244.2334 | 1.0125 | 0.05099 | 1.0125 | 0.05099
23.28 | 24.7029 | 0.0070555 | 0.015806 | 235.8599 | 260.5628 | 8.4841 | 0.03458 | 248.2114 | 12.3515 | 244.0942 | 1.0117 | 0.050343 | 1.0117 | 0.050343
23.3 | 23.9896 | 0.0070555 | 0.015373 | 235.9692 | 259.9588 | 8.3748 | 0.034135 | 247.964 | 11.9948 | 243.9657 | 1.0107 | 0.04889 | 1.0107 | 0.04889
23.32 | 23.0649 | 0.0070555 | 0.014579 | 236.2128 | 259.2777 | 8.1312 | 0.033142 | 247.7452 | 11.5324 | 243.9011 | 1.0098 | 0.047005 | 1.0098 | 0.047005
23.34 | 21.189 | 0.0070555 | 0.013713 | 237.5102 | 258.6992 | 7.8338 | 0.03193 | 248.1047 | 10.5945 | 244.5732 | 1.0113 | 0.043182 | 1.0113 | 0.043182
23.36 | 19.2075 | 0.0070555 | 0.012631 | 237.9763 | 257.1838 | 7.3677 | 0.03003 | 247.5801 | 9.6038 | 244.3788 | 1.0091 | 0.039144 | 1.0091 | 0.039144
23.38 | 16.8033 | 0.0068648 | 0.010682 | 238.6248 | 255.4281 | 6.7192 | 0.027387 | 247.0264 | 8.4016 | 244.2259 | 1.0069 | 0.034244 | 1.0069 | 0.034244
23.4 | 14.7425 | 0.0068648 | 0.0093106 | 239.2676 | 254.0101 | 6.0764 | 0.024767 | 246.6388 | 7.3712 | 244.1818 | 1.0053 | 0.030045 | 1.0053 | 0.030045
23.42 | 11.7834 | 0.0064834 | 0.0080114 | 239.9344 | 251.7178 | 5.4096 | 0.022049 | 245.8261 | 5.8917 | 243.8622 | 1.002 | 0.024014 | 1.002 | 0.024014
23.44 | 9.0886 | 0.006102 | 0.0064236 | 240.7577 | 249.8463 | 4.5863 | 0.018693 | 245.302 | 4.5443 | 243.7872 | 0.99983 | 0.018522 | 0.99983 | 0.018522
23.46 | 6.2088 | 0.006102 | 0.0048357 | 241.621 | 247.8298 | 3.723 | 0.015175 | 244.7254 | 3.1044 | 243.6906 | 0.99748 | 0.012653 | 0.99748 | 0.012653
23.48 | 2.7741 | 0.0059113 | 0.0033201 | 242.5858 | 245.3599 | 2.7582 | 0.011242 | 243.9729 | 1.3871 | 243.5105 | 0.99441 | 0.0056535 | 0.99441 | 0.0056535
23.5 | -0.079261 | 0.0057207 | 0.0018044 | 243.4115 | 243.3322 | 1.9325 | 0.0078767 | 243.3719 | -0.03963 | 243.3851 | 0.99196 | -0.00016153 | 0.99196 | -0.00016153
23.52 | -2.9326 | 0.00553 | 0.0002887 | 244.3852 | 241.4526 | 0.9588 | 0.003908 | 242.9189 | -1.4663 | 243.4077 | 0.99012 | -0.0059766 | 0.99012 | -0.0059766
23.54 | -5.9446 | 0.0053393 | -0.00166 | 245.3713 | 239.4267 | -0.0273 | -0.00011127 | 242.399 | -2.9723 | 243.3898 | 0.988 | -0.012115 | 0.988 | -0.012115
23.56 | -9.617 | 0.0051486 | -0.0033922 | 247.4548 | 237.8378 | -1.1108 | -0.0045275 | 242.6463 | -4.8085 | 244.2491 | 0.989 | -0.019599 | 0.989 | -0.019599
23.58 | -11.9684 | 0.0049579 | -0.0047636 | 248.2456 | 236.2772 | -1.9016 | -0.0077507 | 242.2614 | -5.9842 | 244.2561 | 0.98744 | -0.024391 | 0.98744 | -0.024391
23.6 | -14.5311 | 0.0047672 | -0.0061349 | 249.0811 | 234.55 | -2.7371 | -0.011156 | 241.8155 | -7.2656 | 244.2374 | 0.98562 | -0.029614 | 0.98562 | -0.029614
23.62 | -17.3581 | 0.0045765 | -0.0077227 | 250.1037 | 232.7456 | -3.7597 | -0.015324 | 241.4247 | -8.679 | 244.3177 | 0.98403 | -0.035375 | 0.98403 | -0.035375
23.64 | -19.2604 | 0.0045765 | -0.0090219 | 250.7864 | 231.526 | -4.4424 | -0.018107 | 241.1562 | -9.6302 | 244.3663 | 0.98293 | -0.039252 | 0.98293 | -0.039252
23.66 | -21.1098 | 0.0043858 | -0.010032 | 251.4965 | 230.3867 | -5.1525 | -0.021001 | 240.9416 | -10.5549 | 244.4599 | 0.98206 | -0.043021 | 0.98206 | -0.043021
23.68 | -22.6421 | 0.0041951 | -0.010826 | 252.1191 | 229.477 | -5.7751 | -0.023539 | 240.798 | -11.3211 | 244.5717 | 0.98147 | -0.046144 | 0.98147 | -0.046144
23.7 | -23.4348 | 0.0040045 | -0.011548 | 252.4869 | 229.0521 | -6.1429 | -0.025038 | 240.7695 | -11.7174 | 244.6753 | 0.98135 | -0.047759 | 0.98135 | -0.047759
23.72 | -24.7822 | 0.0040045 | -0.012198 | 252.9523 | 228.1701 | -6.6083 | -0.026935 | 240.5612 | -12.3911 | 244.6916 | 0.98051 | -0.050505 | 0.98051 | -0.050505
23.74 | -24.5972 | 0.0038138 | -0.012486 | 253.1747 | 228.5775 | -6.8307 | -0.027841 | 240.8761 | -12.2986 | 244.9756 | 0.98179 | -0.050128 | 0.98179 | -0.050128
23.76 | -24.6237 | 0.0036231 | -0.012558 | 253.2762 | 228.6525 | -6.9322 | -0.028255 | 240.9644 | -12.3118 | 245.0683 | 0.98215 | -0.050182 | 0.98215 | -0.050182
23.78 | -24.1481 | 0.0036231 | -0.012486 | 253.3005 | 229.1524 | -6.9565 | -0.028354 | 241.2264 | -12.0741 | 245.2511 | 0.98322 | -0.049213 | 0.98322 | -0.049213
23.8 | -23.9632 | 0.0036231 | -0.012198 | 253.2659 | 229.3027 | -6.9219 | -0.028213 | 241.2843 | -11.9816 | 245.2782 | 0.98345 | -0.048836 | 0.98345 | -0.048836
23.82 | -22.8535 | 0.0036231 | -0.011404 | 253.0669 | 230.2134 | -6.7229 | -0.027402 | 241.6401 | -11.4268 | 245.4491 | 0.9849 | -0.046574 | 0.9849 | -0.046574
23.84 | -21.2155 | 0.0036231 | -0.010393 | 252.702 | 231.4865 | -6.358 | -0.025915 | 242.0943 | -10.6077 | 245.6302 | 0.98675 | -0.043236 | 0.98675 | -0.043236
23.86 | -19.2604 | 0.0036231 | -0.0090219 | 251.2286 | 231.9682 | -5.8846 | -0.023985 | 241.5984 | -9.6302 | 244.8085 | 0.98473 | -0.039252 | 0.98473 | -0.039252
23.88 | -17.5695 | 0.0040045 | -0.0073619 | 250.6924 | 233.1229 | -5.3484 | -0.0218 | 241.9077 | -8.7847 | 244.8359 | 0.98599 | -0.035806 | 0.98599 | -0.035806
23.9 | -14.5047 | 0.0041951 | -0.0057018 | 249.8351 | 235.3304 | -4.4911 | -0.018305 | 242.5827 | -7.2524 | 245.0002 | 0.98875 | -0.02956 | 0.98875 | -0.02956
23.92 | -11.8098 | 0.0043858 | -0.0044027 | 249.1505 | 237.3407 | -3.8065 | -0.015515 | 243.2456 | -5.9049 | 245.2139 | 0.99145 | -0.024068 | 0.99145 | -0.024068
23.94 | -9.0621 | 0.0045765 | -0.0029592 | 248.3757 | 239.3136 | -3.0317 | -0.012357 | 243.8446 | -4.5311 | 245.355 | 0.99389 | -0.018468 | 0.99389 | -0.018468
23.96 | -6.2352 | 0.0047672 | -0.0013713 | 247.3953 | 241.1601 | -2.0513 | -0.0083609 | 244.2777 | -3.1176 | 245.3169 | 0.99565 | -0.012707 | 0.99565 | -0.012707
23.98 | -2.8798 | 0.0049579 | 0.00014435 | 246.5669 | 243.6871 | -1.2229 | -0.0049844 | 245.127 | -1.4399 | 245.607 | 0.99912 | -0.0058689 | 0.99912 | -0.0058689
24 | -0.18494 | 0.0051486 | 0.00166 | 245.5907 | 245.4058 | -0.2467 | -0.0010055 | 245.4982 | -0.092471 | 245.5291 | 1.0006 | -0.0003769 | 1.0006 | -0.0003769
24.02 | 3.0383 | 0.0051486 | 0.0031757 | 244.7328 | 247.7711 | 0.6112 | 0.0024912 | 246.252 | 1.5192 | 245.7456 | 1.0037 | 0.006192 | 1.0037 | 0.006192
24.04 | 5.971 | 0.0053393 | 0.0049801 | 243.7337 | 249.7047 | 1.6103 | 0.0065634 | 246.7192 | 2.9855 | 245.724 | 1.0056 | 0.012169 | 1.0056 | 0.012169
24.06 | 9.0093 | 0.00553 | 0.0067845 | 242.8266 | 251.8359 | 2.5174 | 0.010261 | 247.3313 | 4.5047 | 245.8297 | 1.0081 | 0.018361 | 1.0081 | 0.018361
24.08 | 11.5192 | 0.0057207 | 0.008228 | 240.8892 | 252.4084 | 3.4548 | 0.014081 | 246.6488 | 5.7596 | 244.7289 | 1.0053 | 0.023476 | 1.0053 | 0.023476
24.1 | 14.5576 | 0.0059113 | 0.0094549 | 240.0743 | 254.6319 | 4.2697 | 0.017403 | 247.3531 | 7.2788 | 244.9268 | 1.0082 | 0.029668 | 1.0082 | 0.029668
24.12 | 16.9882 | 0.0062927 | 0.010898 | 239.2732 | 256.2614 | 5.0708 | 0.020668 | 247.7673 | 8.4941 | 244.9359 | 1.0099 | 0.034621 | 1.0099 | 0.034621
24.14 | 19.8416 | 0.0062927 | 0.012414 | 238.3073 | 258.1489 | 6.0367 | 0.024605 | 248.2281 | 9.9208 | 244.9212 | 1.0118 | 0.040436 | 1.0118 | 0.040436
24.16 | 21.2683 | 0.0064834 | 0.013352 | 237.757 | 259.0253 | 6.587 | 0.026848 | 248.3911 | 10.6341 | 244.8464 | 1.0124 | 0.043344 | 1.0124 | 0.043344
24.18 | 22.695 | 0.0066741 | 0.014146 | 237.2067 | 259.9017 | 7.1373 | 0.029091 | 248.5542 | 11.3475 | 244.7717 | 1.0131 | 0.046251 | 1.0131 | 0.046251
24.2 | 23.514 | 0.0068648 | 0.014724 | 236.7877 | 260.3017 | 7.5563 | 0.030799 | 248.5447 | 11.757 | 244.6257 | 1.013 | 0.047921 | 1.013 | 0.047921
24.22 | 24.3859 | 0.0070555 | 0.015518 | 236.2969 | 260.6828 | 8.0471 | 0.032799 | 248.4898 | 12.1929 | 244.4255 | 1.0128 | 0.049697 | 1.0128 | 0.049697
24.24 | 25.2049 | 0.0070555 | 0.015951 | 236.0185 | 261.2234 | 8.3255 | 0.033934 | 248.621 | 12.6025 | 244.4201 | 1.0134 | 0.051366 | 1.0134 | 0.051366
24.26 | 24.8879 | 0.0072462 | 0.015951 | 235.8755 | 260.7634 | 8.4685 | 0.034517 | 248.3194 | 12.4439 | 244.1715 | 1.0121 | 0.05072 | 1.0121 | 0.05072
24.28 | 24.9143 | 0.0072462 | 0.015951 | 235.8755 | 260.7898 | 8.4685 | 0.034517 | 248.3326 | 12.4571 | 244.1803 | 1.0122 | 0.050774 | 1.0122 | 0.050774
24.3 | 23.8575 | 0.0072462 | 0.015229 | 235.9451 | 259.8026 | 8.3989 | 0.034233 | 247.8738 | 11.9287 | 243.8976 | 1.0103 | 0.04862 | 1.0103 | 0.04862
24.32 | 22.5629 | 0.0074368 | 0.014507 | 237.2317 | 259.7946 | 8.1123 | 0.033065 | 248.5131 | 11.2814 | 244.7527 | 1.0129 | 0.045982 | 1.0129 | 0.045982
24.34 | 21.0834 | 0.0074368 | 0.013425 | 237.6213 | 258.7047 | 7.7227 | 0.031477 | 248.163 | 10.5417 | 244.6491 | 1.0115 | 0.042967 | 1.0115 | 0.042967
24.36 | 19.366 | 0.0072462 | 0.012486 | 237.9626 | 257.3286 | 7.3814 | 0.030086 | 247.6456 | 9.683 | 244.4179 | 1.0094 | 0.039467 | 1.0094 | 0.039467
24.38 | 16.9618 | 0.0072462 | 0.010971 | 238.5118 | 255.4736 | 6.8322 | 0.027847 | 246.9927 | 8.4809 | 244.1657 | 1.0067 | 0.034567 | 1.0067 | 0.034567
24.4 | 15.086 | 0.0070555 | 0.0096715 | 239.0985 | 254.1845 | 6.2455 | 0.025456 | 246.6415 | 7.543 | 244.1272 | 1.0053 | 0.030745 | 1.0053 | 0.030745
24.42 | 12.0741 | 0.0068648 | 0.0080114 | 239.9708 | 252.0449 | 5.3732 | 0.021901 | 246.0078 | 6.037 | 243.9955 | 1.0027 | 0.024606 | 1.0027 | 0.024606
24.44 | 9.3792 | 0.0064834 | 0.0064958 | 240.7274 | 250.1066 | 4.6166 | 0.018817 | 245.417 | 4.6896 | 243.8538 | 1.0003 | 0.019114 | 1.0003 | 0.019114
24.46 | 6.2352 | 0.0062927 | 0.0051244 | 241.5392 | 247.7744 | 3.8048 | 0.015508 | 244.6568 | 3.1176 | 243.6176 | 0.9972 | 0.012707 | 0.9972 | 0.012707
24.48 | 3.2761 | 0.006102 | 0.0034644 | 242.5344 | 245.8105 | 2.8096 | 0.011452 | 244.1725 | 1.6381 | 243.6264 | 0.99522 | 0.0066766 | 0.99522 | 0.0066766
24.5 | 0.1321 | 0.0059113 | 0.0018044 | 243.4755 | 243.6076 | 1.8685 | 0.0076158 | 243.5416 | 0.066051 | 243.5195 | 0.99265 | 0.00026922 | 0.99265 | 0.00026922
24.52 | -3.144 | 0.0059113 | 0.0002887 | 244.3113 | 241.1673 | 1.0327 | 0.0042092 | 242.7393 | -1.572 | 243.2633 | 0.98938 | -0.0064073 | 0.98938 | -0.0064073
24.54 | -6.1559 | 0.0057207 | -0.001227 | 245.3148 | 239.1589 | 0.0292 | 0.00011902 | 242.2368 | -3.078 | 243.2628 | 0.98734 | -0.012545 | 0.98734 | -0.012545
24.56 | -9.3528 | 0.0053393 | -0.0030314 | 247.289 | 237.9362 | -0.945 | -0.0038517 | 242.6126 | -4.6764 | 244.1714 | 0.98887 | -0.019061 | 0.98887 | -0.019061
24.58 | -12.0476 | 0.0051486 | -0.0047636 | 247.2757 | 235.2281 | -1.9317 | -0.0078734 | 241.2519 | -6.0238 | 243.2598 | 0.98332 | -0.024553 | 0.98332 | -0.024553
24.6 | -14.6632 | 0.0049579 | -0.0061349 | 249.1398 | 234.4766 | -2.7958 | -0.011395 | 241.8082 | -7.3316 | 244.2521 | 0.98559 | -0.029883 | 0.98559 | -0.029883
24.62 | -17.1996 | 0.0049579 | -0.007434 | 249.9225 | 232.7229 | -3.5785 | -0.014586 | 241.3227 | -8.5998 | 244.1893 | 0.98361 | -0.035052 | 0.98361 | -0.035052
24.64 | -19.2339 | 0.0047672 | -0.0088054 | 250.67 | 231.4361 | -4.326 | -0.017632 | 241.053 | -9.617 | 244.2587 | 0.98251 | -0.039198 | 0.98251 | -0.039198
24.66 | -21.2419 | 0.0045765 | -0.010032 | 251.5032 | 230.2613 | -5.1592 | -0.021028 | 240.8823 | -10.6209 | 244.4226 | 0.98181 | -0.04329 | 0.98181 | -0.04329
24.68 | -22.193 | 0.0043858 | -0.010826 | 251.9489 | 229.7559 | -5.6049 | -0.022845 | 240.8524 | -11.0965 | 244.5512 | 0.98169 | -0.045228 | 0.98169 | -0.045228
24.7 | -23.8311 | 0.0041951 | -0.011548 | 252.5054 | 228.6743 | -6.1614 | -0.025113 | 240.5899 | -11.9155 | 244.5617 | 0.98062 | -0.048567 | 0.98062 | -0.048567
24.72 | -24.333 | 0.0041951 | -0.011981 | 252.8193 | 228.4863 | -6.4753 | -0.026393 | 240.6528 | -12.1665 | 244.7083 | 0.98088 | -0.04959 | 0.98088 | -0.04959
24.74 | -24.8614 | 0.0040045 | -0.012198 | 253.0669 | 228.2055 | -6.7229 | -0.027402 | 240.6362 | -12.4307 | 244.7798 | 0.98081 | -0.050667 | 0.98081 | -0.050667
24.76 | -24.5972 | 0.0040045 | -0.012342 | 253.2253 | 228.6281 | -6.8813 | -0.028048 | 240.9267 | -12.2986 | 245.0262 | 0.982 | -0.050128 | 0.982 | -0.050128
24.78 | -24.4651 | 0.0040045 | -0.012342 | 253.2981 | 228.833 | -6.9541 | -0.028344 | 241.0655 | -12.2326 | 245.1431 | 0.98256 | -0.049859 | 0.98256 | -0.049859
24.8 | -23.9103 | 0.0038138 | -0.011981 | 253.2377 | 229.3274 | -6.8937 | -0.028098 | 241.2825 | -11.9552 | 245.2676 | 0.98345 | -0.048728 | 0.98345 | -0.048728
24.82 | -22.9328 | 0.0038138 | -0.011404 | 253.0398 | 230.107 | -6.6958 | -0.027291 | 241.5734 | -11.4664 | 245.3955 | 0.98463 | -0.046736 | 0.98463 | -0.046736
24.84 | -21.4004 | 0.0040045 | -0.010032 | 252.6224 | 231.222 | -6.2784 | -0.02559 | 241.9222 | -10.7002 | 245.4889 | 0.98605 | -0.043613 | 0.98605 | -0.043613
24.86 | -19.1283 | 0.0040045 | -0.0087332 | 252.1327 | 233.0044 | -5.7887 | -0.023594 | 242.5686 | -9.5641 | 245.7566 | 0.98869 | -0.038983 | 0.98869 | -0.038983
24.88 | -16.9354 | 0.0041951 | -0.0072175 | 250.6052 | 233.6698 | -5.2612 | -0.021444 | 242.1375 | -8.4677 | 244.9601 | 0.98693 | -0.034514 | 0.98693 | -0.034514
24.9 | -14.7161 | 0.0043858 | -0.0059184 | 250.007 | 235.2909 | -4.663 | -0.019006 | 242.649 | -7.358 | 245.1016 | 0.98902 | -0.029991 | 0.98902 | -0.029991
24.92 | -12.1005 | 0.0045765 | -0.0044749 | 249.2128 | 237.1123 | -3.8688 | -0.015769 | 243.1626 | -6.0502 | 245.1793 | 0.99111 | -0.02466 | 0.99111 | -0.02466
24.94 | -8.7715 | 0.0047672 | -0.0028148 | 248.3711 | 239.5996 | -3.0271 | -0.012338 | 243.9853 | -4.3858 | 245.4473 | 0.99446 | -0.017876 | 0.99446 | -0.017876
24.96 | -6.3673 | 0.0049579 | -0.0013713 | 247.4742 | 241.1069 | -2.1302 | -0.0086825 | 244.2906 | -3.1836 | 245.3518 | 0.99571 | -0.012976 | 0.99571 | -0.012976
24.98 | -3.2761 | 0.0051486 | 0 | 246.6612 | 243.3851 | -1.3172 | -0.0053688 | 245.0231 | -1.6381 | 245.5692 | 0.99869 | -0.0066766 | 0.99869 | -0.0066766
25 | -0.10568 | 0.0051486 | 0.00166 | 245.7465 | 245.6408 | -0.4025 | -0.0016406 | 245.6937 | -0.05284 | 245.7113 | 1.0014 | -0.00021537 | 1.0014 | -0.00021537
25.02 | 2.7477 | 0.0053393 | 0.0034644 | 244.712 | 247.4597 | 0.632 | 0.002576 | 246.0859 | 1.3739 | 245.6279 | 1.003 | 0.0055997 | 1.003 | 0.0055997
25.04 | 6.473 | 0.00553 | 0.0051966 | 243.7356 | 250.2086 | 1.6084 | 0.0065557 | 246.9721 | 3.2365 | 245.8933 | 1.0066 | 0.013192 | 1.0066 | 0.013192
25.06 | 9.5905 | 0.0057207 | 0.0069288 | 242.723 | 252.3135 | 2.621 | 0.010683 | 247.5183 | 4.7953 | 245.9198 | 1.0089 | 0.019545 | 1.0089 | 0.019545
25.08 | 12.1269 | 0.006102 | 0.008228 | 240.9132 | 253.0401 | 3.4308 | 0.013984 | 246.9766 | 6.0634 | 244.9555 | 1.0067 | 0.024714 | 1.0067 | 0.024714
25.1 | 13.9499 | 0.006102 | 0.0096715 | 240.1398 | 254.0897 | 4.2042 | 0.017136 | 247.1147 | 6.9749 | 244.7898 | 1.0072 | 0.028429 | 1.0072 | 0.028429
25.12 | 17.4638 | 0.0062927 | 0.011259 | 239.1005 | 256.5643 | 5.2435 | 0.021372 | 247.8324 | 8.7319 | 244.9218 | 1.0101 | 0.03559 | 1.0101 | 0.03559
25.14 | 19.2868 | 0.0064834 | 0.012342 | 239.3856 | 258.6724 | 5.9584 | 0.024286 | 249.029 | 9.6434 | 245.8145 | 1.015 | 0.039306 | 1.015 | 0.039306
25.16 | 21.4532 | 0.0066741 | 0.01328 | 237.7897 | 259.2429 | 6.5543 | 0.026715 | 248.5163 | 10.7266 | 244.9408 | 1.0129 | 0.043721 | 1.0129 | 0.043721
25.18 | 22.7478 | 0.0068648 | 0.014218 | 238.2481 | 260.9959 | 7.0959 | 0.028922 | 249.622 | 11.3739 | 245.8307 | 1.0174 | 0.046359 | 1.0174 | 0.046359
25.2 | 23.6197 | 0.0070555 | 0.015157 | 237.7156 | 261.3353 | 7.6284 | 0.031093 | 249.5254 | 11.8098 | 245.5888 | 1.017 | 0.048136 | 1.017 | 0.048136
25.22 | 24.4651 | 0.0072462 | 0.01559 | 236.3594 | 260.8245 | 7.9846 | 0.032545 | 248.592 | 12.2326 | 244.5144 | 1.0132 | 0.049859 | 1.0132 | 0.049859
25.24 | 24.6501 | 0.0072462 | 0.015951 | 237.1548 | 261.8049 | 8.1892 | 0.033378 | 249.4798 | 12.325 | 245.3715 | 1.0169 | 0.050236 | 1.0169 | 0.050236
25.26 | 24.9671 | 0.0074368 | 0.015951 | 236.0302 | 260.9973 | 8.3138 | 0.033886 | 248.5138 | 12.4836 | 244.3526 | 1.0129 | 0.050882 | 1.0129 | 0.050882
25.28 | 25.0992 | 0.0074368 | 0.015806 | 236.9792 | 262.0784 | 8.3648 | 0.034094 | 249.5288 | 12.5496 | 245.3456 | 1.0171 | 0.051151 | 1.0171 | 0.051151
25.3 | 24.016 | 0.0074368 | 0.015518 | 237.0819 | 261.0979 | 8.2621 | 0.033676 | 249.0899 | 12.008 | 245.0872 | 1.0153 | 0.048944 | 1.0153 | 0.048944
25.32 | 22.695 | 0.0076275 | 0.014652 | 237.3668 | 260.0618 | 7.9772 | 0.032514 | 248.7143 | 11.3475 | 244.9318 | 1.0137 | 0.046251 | 1.0137 | 0.046251
25.34 | 20.9777 | 0.0076275 | 0.013569 | 237.7172 | 258.6949 | 7.6268 | 0.031086 | 248.206 | 10.4888 | 244.7098 | 1.0117 | 0.042752 | 1.0117 | 0.042752
25.36 | 19.5774 | 0.0074368 | 0.012486 | 238.1187 | 257.6961 | 7.2253 | 0.02945 | 247.9074 | 9.7887 | 244.6445 | 1.0104 | 0.039898 | 1.0104 | 0.039898
25.38 | 17.1996 | 0.0074368 | 0.011115 | 238.6473 | 255.8469 | 6.6967 | 0.027295 | 247.2471 | 8.5998 | 244.3805 | 1.0078 | 0.035052 | 1.0078 | 0.035052
25.4 | 14.7953 | 0.0070555 | 0.0096715 | 239.2829 | 254.0782 | 6.0611 | 0.024704 | 246.6806 | 7.3977 | 244.2147 | 1.0054 | 0.030152 | 1.0054 | 0.030152
25.42 | 11.9155 | 0.0066741 | 0.0080114 | 240.071 | 251.9865 | 5.273 | 0.021492 | 246.0288 | 5.9578 | 244.0428 | 1.0028 | 0.024283 | 1.0028 | 0.024283
25.44 | 8.8508 | 0.0064834 | 0.0066401 | 240.8821 | 249.7329 | 4.4619 | 0.018186 | 245.3075 | 4.4254 | 243.8324 | 0.99985 | 0.018037 | 0.99985 | 0.018037
25.46 | 6.0238 | 0.0064834 | 0.0051966 | 241.7228 | 247.7466 | 3.6212 | 0.01476 | 244.7347 | 3.0119 | 243.7307 | 0.99752 | 0.012276 | 0.99752 | 0.012276
25.48 | 3.1176 | 0.0062927 | 0.0035366 | 242.6251 | 245.7427 | 2.7189 | 0.011082 | 244.1839 | 1.5588 | 243.6643 | 0.99527 | 0.0063535 | 0.99527 | 0.0063535
25.5 | 0.1321 | 0.006102 | 0.0019487 | 243.5662 | 243.6983 | 1.7778 | 0.0072462 | 243.6323 | 0.066051 | 243.6102 | 0.99302 | 0.00026922 | 0.99302 | 0.00026922
25.52 | -3.5932 | 0.0059113 | 0.00014435 | 244.5886 | 240.9954 | 0.7554 | 0.0030789 | 242.792 | -1.7966 | 243.3909 | 0.9896 | -0.0073227 | 0.9896 | -0.0073227
25.54 | -5.9974 | 0.0057207 | -0.0014435 | 246.4446 | 240.4472 | -0.1006 | -0.00041004 | 243.4459 | -2.9987 | 244.4455 | 0.99226 | -0.012222 | 0.99226 | -0.012222
25.56 | -8.9829 | 0.0053393 | -0.0029592 | 246.4211 | 237.4382 | -1.0771 | -0.0043902 | 241.9297 | -4.4914 | 243.4268 | 0.98608 | -0.018307 | 0.98608 | -0.018307
25.58 | -12.3383 | 0.0053393 | -0.0047636 | 248.4675 | 236.1292 | -2.1235 | -0.0086552 | 242.2984 | -6.1691 | 244.3547 | 0.98759 | -0.025145 | 0.98759 | -0.025145
25.6 | -14.9539 | 0.0051486 | -0.0062792 | 249.3751 | 234.4212 | -3.0311 | -0.012354 | 241.8982 | -7.4769 | 244.3905 | 0.98596 | -0.030475 | 0.98596 | -0.030475
25.62 | -16.909 | 0.0049579 | -0.0075062 | 250.1703 | 233.2613 | -3.8263 | -0.015596 | 241.7158 | -8.4545 | 244.534 | 0.98521 | -0.03446 | 0.98521 | -0.03446
25.64 | -19.2868 | 0.0047672 | -0.0085888 | 250.8471 | 231.5603 | -4.5031 | -0.018354 | 241.2037 | -9.6434 | 244.4182 | 0.98312 | -0.039306 | 0.98312 | -0.039306
25.66 | -21.189 | 0.0045765 | -0.009888 | 251.6163 | 230.4273 | -5.2723 | -0.021489 | 241.0218 | -10.5945 | 244.5533 | 0.98238 | -0.043182 | 0.98238 | -0.043182
25.68 | -22.695 | 0.0043858 | -0.010826 | 252.2385 | 229.5435 | -5.8945 | -0.024025 | 240.891 | -11.3475 | 244.6735 | 0.98185 | -0.046251 | 0.98185 | -0.046251
25.7 | -24.016 | 0.0043858 | -0.011692 | 252.7778 | 228.7618 | -6.4338 | -0.026224 | 240.7698 | -12.008 | 244.7725 | 0.98136 | -0.048944 | 0.98136 | -0.048944
25.72 | -24.2538 | 0.0043858 | -0.011909 | 252.9818 | 228.728 | -6.6378 | -0.027055 | 240.8549 | -12.1269 | 244.8972 | 0.9817 | -0.049428 | 0.9817 | -0.049428
25.74 | -24.9935 | 0.0041951 | -0.012342 | 253.3221 | 228.3286 | -6.9781 | -0.028442 | 240.8253 | -12.4968 | 244.9909 | 0.98158 | -0.050936 | 0.98158 | -0.050936
25.76 | -24.7029 | 0.0040045 | -0.012198 | 253.3651 | 228.6622 | -7.0211 | -0.028617 | 241.0136 | -12.3515 | 245.1308 | 0.98235 | -0.050343 | 0.98235 | -0.050343
25.78 | -24.0424 | 0.0040045 | -0.012125 | 253.3411 | 229.2987 | -6.9971 | -0.02852 | 241.3199 | -12.0212 | 245.327 | 0.9836 | -0.048997 | 0.9836 | -0.048997
25.8 | -23.2498 | 0.0040045 | -0.011692 | 253.2494 | 229.9996 | -6.9054 | -0.028146 | 241.6245 | -11.6249 | 245.4995 | 0.98484 | -0.047382 | 0.98484 | -0.047382
25.82 | -22.8535 | 0.0040045 | -0.011259 | 253.184 | 230.3305 | -6.84 | -0.027879 | 241.7572 | -11.4268 | 245.5662 | 0.98538 | -0.046574 | 0.98538 | -0.046574
25.84 | -21.3211 | 0.0040045 | -0.010177 | 252.8734 | 231.5523 | -6.5294 | -0.026613 | 242.2128 | -10.6606 | 245.7664 | 0.98724 | -0.043452 | 0.98724 | -0.043452
25.86 | -19.1547 | 0.0040045 | -0.0087332 | 251.2523 | 232.0976 | -5.9083 | -0.024082 | 241.675 | -9.5773 | 244.8674 | 0.98505 | -0.039036 | 0.98505 | -0.039036
25.88 | -16.6448 | 0.0041951 | -0.0072175 | 250.6888 | 234.044 | -5.3448 | -0.021785 | 242.3664 | -8.3224 | 245.1405 | 0.98786 | -0.033921 | 0.98786 | -0.033921
25.9 | -14.7953 | 0.0045765 | -0.0058462 | 250.1223 | 235.327 | -4.7783 | -0.019476 | 242.7246 | -7.3977 | 245.1905 | 0.98932 | -0.030152 | 0.98932 | -0.030152
25.92 | -12.0212 | 0.0047672 | -0.0040418 | 249.2812 | 237.26 | -3.9372 | -0.016048 | 243.2706 | -6.0106 | 245.2741 | 0.99155 | -0.024499 | 0.99155 | -0.024499
25.94 | -9.115 | 0.0049579 | -0.0026705 | 248.4209 | 239.3059 | -3.0769 | -0.012541 | 243.8634 | -4.5575 | 245.3826 | 0.99397 | -0.018576 | 0.99397 | -0.018576
25.96 | -6.1823 | 0.0049579 | -0.0013713 | 247.6066 | 241.4243 | -2.2626 | -0.0092222 | 244.5154 | -3.0912 | 245.5458 | 0.99662 | -0.012599 | 0.99662 | -0.012599
25.98 | -3.1968 | 0.0051486 | 0.00014435 | 246.7272 | 243.5304 | -1.3832 | -0.0056378 | 245.1288 | -1.5984 | 245.6616 | 0.99912 | -0.006515 | 0.99912 | -0.006515
26 | -0.21136 | 0.0053393 | 0.0019487 | 245.8071 | 245.5957 | -0.4631 | -0.0018876 | 245.7014 | -0.10568 | 245.7366 | 1.0015 | -0.00043075 | 1.0015 | -0.00043075
26.02 | 3.4611 | 0.00553 | 0.0037531 | 244.7108 | 248.1719 | 0.6332 | 0.0025809 | 246.4413 | 1.7305 | 245.8645 | 1.0045 | 0.0070535 | 1.0045 | 0.0070535
26.04 | 6.3673 | 0.0057207 | 0.0052688 | 243.7886 | 250.1559 | 1.5554 | 0.0063397 | 246.9722 | 3.1836 | 245.911 | 1.0066 | 0.012976 | 1.0066 | 0.012976
26.06 | 8.9829 | 0.0059113 | 0.0067845 | 242.9937 | 251.9766 | 2.3503 | 0.0095796 | 247.4851 | 4.4914 | 245.988 | 1.0087 | 0.018307 | 1.0087 | 0.018307
26.08 | 12.0476 | 0.006102 | 0.0083723 | 242.0673 | 254.1149 | 3.2767 | 0.013356 | 248.0911 | 6.0238 | 246.0832 | 1.0112 | 0.024553 | 1.0112 | 0.024553
26.1 | 14.9539 | 0.0062927 | 0.0099602 | 241.0275 | 255.9814 | 4.3165 | 0.017594 | 248.5044 | 7.4769 | 246.0121 | 1.0129 | 0.030475 | 1.0129 | 0.030475
26.12 | 17.0939 | 0.0064834 | 0.011259 | 240.3132 | 257.4071 | 5.0308 | 0.020505 | 248.8601 | 8.5469 | 246.0112 | 1.0143 | 0.034837 | 1.0143 | 0.034837
26.14 | 19.049 | 0.0066741 | 0.012198 | 238.6771 | 257.7261 | 5.6669 | 0.023098 | 248.2016 | 9.5245 | 245.0268 | 1.0116 | 0.038821 | 1.0116 | 0.038821
26.16 | 20.9777 | 0.0068648 | 0.013569 | 237.9321 | 258.9098 | 6.4119 | 0.026134 | 248.4209 | 10.4888 | 244.9247 | 1.0125 | 0.042752 | 1.0125 | 0.042752
26.18 | 22.5893 | 0.0070555 | 0.014435 | 237.3331 | 259.9224 | 7.0109 | 0.028576 | 248.6278 | 11.2947 | 244.8629 | 1.0134 | 0.046036 | 1.0134 | 0.046036
26.2 | 23.7518 | 0.0070555 | 0.015229 | 236.8535 | 260.6053 | 7.4905 | 0.030531 | 248.7294 | 11.8759 | 244.7708 | 1.0138 | 0.048405 | 1.0138 | 0.048405
26.22 | 24.2009 | 0.0072462 | 0.015662 | 236.5411 | 260.742 | 7.8029 | 0.031804 | 248.6416 | 12.1005 | 244.6081 | 1.0134 | 0.04932 | 1.0134 | 0.04932
26.24 | 24.6765 | 0.0074368 | 0.015951 | 236.2719 | 260.9484 | 8.0721 | 0.032901 | 248.6102 | 12.3383 | 244.4974 | 1.0133 | 0.05029 | 1.0133 | 0.05029
26.26 | 24.9935 | 0.0074368 | 0.016095 | 236.1326 | 261.1261 | 8.2114 | 0.033469 | 248.6294 | 12.4968 | 244.4638 | 1.0134 | 0.050936 | 1.0134 | 0.050936
26.28 | 24.6501 | 0.0076275 | 0.016095 | 236.053 | 260.7031 | 8.291 | 0.033793 | 248.378 | 12.325 | 244.2697 | 1.0124 | 0.050236 | 1.0124 | 0.050236
26.3 | 23.9367 | 0.0076275 | 0.01559 | 236.1921 | 260.1288 | 8.1519 | 0.033226 | 248.1605 | 11.9684 | 244.171 | 1.0115 | 0.048782 | 1.0115 | 0.048782
26.32 | 21.9816 | 0.0076275 | 0.014507 | 237.5255 | 259.5071 | 7.8185 | 0.031867 | 248.5163 | 10.9908 | 244.8527 | 1.0129 | 0.044798 | 1.0129 | 0.044798
26.34 | 21.189 | 0.0076275 | 0.014146 | 237.5997 | 258.7887 | 7.7443 | 0.031565 | 248.1942 | 10.5945 | 244.6627 | 1.0116 | 0.043182 | 1.0116 | 0.043182
26.36 | 19.8416 | 0.0076275 | 0.012775 | 238.0496 | 257.8912 | 7.2944 | 0.029731 | 247.9704 | 9.9208 | 244.6635 | 1.0107 | 0.040436 | 1.0107 | 0.040436
26.38 | 16.9882 | 0.0074368 | 0.010971 | 238.7776 | 255.7658 | 6.5664 | 0.026764 | 247.2717 | 8.4941 | 244.4403 | 1.0079 | 0.034621 | 1.0079 | 0.034621
26.4 | 14.3198 | 0.0070555 | 0.0096715 | 239.4457 | 253.7655 | 5.8983 | 0.024041 | 246.6056 | 7.1599 | 244.219 | 1.0051 | 0.029183 | 1.0051 | 0.029183
26.42 | 11.7306 | 0.0070555 | 0.0080114 | 240.1698 | 251.9004 | 5.1742 | 0.02109 | 246.0351 | 5.8653 | 244.08 | 1.0028 | 0.023906 | 1.0028 | 0.023906
26.44 | 8.9829 | 0.0068648 | 0.0066401 | 240.9295 | 249.9124 | 4.4145 | 0.017993 | 245.4209 | 4.4914 | 243.9238 | 1.0003 | 0.018307 | 1.0003 | 0.018307
26.46 | 6.1031 | 0.0066741 | 0.0052688 | 241.7054 | 247.8085 | 3.6386 | 0.014831 | 244.7569 | 3.0515 | 243.7398 | 0.99761 | 0.012438 | 0.99761 | 0.012438
26.48 | 2.9591 | 0.0064834 | 0.0037531 | 242.6385 | 245.5976 | 2.7055 | 0.011027 | 244.118 | 1.4795 | 243.6249 | 0.995 | 0.0060304 | 0.995 | 0.0060304
26.5 | -0.18494 | 0.006102 | 0.0020209 | 243.5871 | 243.4022 | 1.7569 | 0.007161 | 243.4946 | -0.092471 | 243.5255 | 0.99246 | -0.0003769 | 0.99246 | -0.0003769
26.52 | -3.144 | 0.0059113 | 0.00036088 | 244.5117 | 241.3677 | 0.8323 | 0.0033924 | 242.9397 | -1.572 | 243.4637 | 0.9902 | -0.0064073 | 0.9902 | -0.0064073
26.54 | -6.473 | 0.0059113 | -0.0014435 | 245.5131 | 239.0401 | -0.1691 | -0.00068924 | 242.2766 | -3.2365 | 243.3554 | 0.9875 | -0.013192 | 0.9875 | -0.013192
26.56 | -9.1678 | 0.0057207 | -0.0029592 | 246.4154 | 237.2476 | -1.0714 | -0.0043669 | 241.8315 | -4.5839 | 243.3595 | 0.98568 | -0.018684 | 0.98568 | -0.018684
26.58 | -11.8098 | 0.00553 | -0.0044749 | 248.3232 | 236.5134 | -1.9792 | -0.008067 | 242.4183 | -5.9049 | 244.3866 | 0.98808 | -0.024068 | 0.98808 | -0.024068
26.6 | -14.6368 | 0.0053393 | -0.0059905 | 249.2951 | 234.6583 | -2.9511 | -0.012028 | 241.9767 | -7.3184 | 244.4162 | 0.98628 | -0.029829 | 0.98628 | -0.029829
26.62 | -17.8072 | 0.0051486 | -0.0076506 | 250.153 | 232.3458 | -3.809 | -0.015525 | 241.2494 | -8.9036 | 244.2173 | 0.98331 | -0.03629 | 0.98331 | -0.03629
26.64 | -18.9962 | 0.0049579 | -0.008661 | 250.7864 | 231.7902 | -4.4424 | -0.018107 | 241.2883 | -9.4981 | 244.4543 | 0.98347 | -0.038713 | 0.98347 | -0.038713
26.66 | -21.1362 | 0.0047672 | -0.0095993 | 251.5095 | 230.3733 | -5.1655 | -0.021054 | 240.9414 | -10.5681 | 244.4641 | 0.98206 | -0.043075 | 0.98206 | -0.043075
26.68 | -22.4308 | 0.0047672 | -0.010682 | 252.071 | 229.6402 | -5.727 | -0.023343 | 240.8556 | -11.2154 | 244.5941 | 0.98171 | -0.045713 | 0.98171 | -0.045713
26.7 | -23.6725 | 0.0045765 | -0.011404 | 252.6367 | 228.9642 | -6.2927 | -0.025648 | 240.8004 | -11.8363 | 244.7459 | 0.98148 | -0.048244 | 0.98148 | -0.048244
26.72 | -24.3595 | 0.0043858 | -0.011981 | 252.9974 | 228.6379 | -6.6534 | -0.027119 | 240.8177 | -12.1797 | 244.8776 | 0.98155 | -0.049643 | 0.98155 | -0.049643
26.74 | -25.0992 | 0.0043858 | -0.012198 | 253.2518 | 228.1526 | -6.9078 | -0.028156 | 240.7022 | -12.5496 | 244.8854 | 0.98108 | -0.051151 | 0.98108 | -0.051151
26.76 | -24.518 | 0.0041951 | -0.012198 | 253.3068 | 228.7888 | -6.9628 | -0.02838 | 241.0478 | -12.259 | 245.1341 | 0.98249 | -0.049967 | 0.98249 | -0.049967
26.78 | -24.3859 | 0.0041951 | -0.011981 | 253.3059 | 228.92 | -6.9619 | -0.028376 | 241.113 | -12.1929 | 245.1773 | 0.98275 | -0.049697 | 0.98275 | -0.049697
26.8 | -23.9896 | 0.0041951 | -0.011692 | 252.2861 | 228.2965 | -6.9421 | -0.028295 | 240.2913 | -11.9948 | 244.2896 | 0.97941 | -0.04889 | 0.97941 | -0.04889
26.82 | -22.6157 | 0.0041951 | -0.010826 | 252.0151 | 229.3994 | -6.6711 | -0.027191 | 240.7072 | -11.3079 | 244.4765 | 0.9811 | -0.04609 | 0.9811 | -0.04609
26.84 | -21.1098 | 0.0041951 | -0.0097436 | 251.5782 | 230.4684 | -6.2342 | -0.02541 | 241.0233 | -10.5549 | 244.5416 | 0.98239 | -0.043021 | 0.98239 | -0.043021
26.86 | -19.2339 | 0.0041951 | -0.0083723 | 251.1418 | 231.9079 | -5.7978 | -0.023631 | 241.5248 | -9.617 | 244.7305 | 0.98443 | -0.039198 | 0.98443 | -0.039198
26.88 | -16.8297 | 0.0045765 | -0.0072175 | 251.5878 | 234.7581 | -5.2438 | -0.021373 | 243.173 | -8.4148 | 245.9779 | 0.99115 | -0.034298 | 0.99115 | -0.034298
26.9 | -14.6897 | 0.0045765 | -0.0057018 | 250.0486 | 235.3589 | -4.7046 | -0.019176 | 242.7038 | -7.3448 | 245.152 | 0.98924 | -0.029937 | 0.98924 | -0.029937
26.92 | -11.8891 | 0.0047672 | -0.004114 | 249.1179 | 237.2288 | -3.7739 | -0.015382 | 243.1733 | -5.9446 | 245.1549 | 0.99115 | -0.024229 | 0.99115 | -0.024229
26.94 | -9.0886 | 0.0049579 | -0.0026705 | 248.4294 | 239.3408 | -3.0854 | -0.012576 | 243.8851 | -4.5443 | 245.3999 | 0.99405 | -0.018522 | 0.99405 | -0.018522
26.96 | -6.1823 | 0.0051486 | -0.0013713 | 247.5704 | 241.3881 | -2.2264 | -0.0090746 | 244.4792 | -3.0912 | 245.5096 | 0.99648 | -0.012599 | 0.99648 | -0.012599
26.98 | -3.1176 | 0.0053393 | 0.0002887 | 246.6674 | 243.5498 | -1.3234 | -0.0053941 | 245.1086 | -1.5588 | 245.6282 | 0.99904 | -0.0063535 | 0.99904 | -0.0063535
27 | 0.42272 | 0.00553 | 0.0020931 | 245.5569 | 245.9796 | -0.2129 | -0.00086776 | 245.7683 | 0.21136 | 245.6978 | 1.0017 | 0.00086149 | 1.0017 | 0.00086149
27.02 | 2.9855 | 0.0057207 | 0.0036088 | 244.7229 | 247.7084 | 0.6211 | 0.0025315 | 246.2156 | 1.4927 | 245.7181 | 1.0036 | 0.0060843 | 1.0036 | 0.0060843
27.04 | 6.2616 | 0.0059113 | 0.0052688 | 243.7677 | 250.0293 | 1.5763 | 0.0064249 | 246.8985 | 3.1308 | 245.8549 | 1.0063 | 0.012761 | 1.0063 | 0.012761
27.06 | 9.1942 | 0.006102 | 0.0069288 | 242.8129 | 252.0071 | 2.5311 | 0.010317 | 247.41 | 4.5971 | 245.8776 | 1.0084 | 0.018737 | 1.0084 | 0.018737
27.08 | 12.0741 | 0.0062927 | 0.0085888 | 240.7987 | 252.8728 | 3.5453 | 0.01445 | 246.8357 | 6.037 | 244.8234 | 1.0061 | 0.024606 | 1.0061 | 0.024606
27.1 | 14.8218 | 0.0064834 | 0.0099602 | 240.0338 | 254.8556 | 4.3102 | 0.017568 | 247.4447 | 7.4109 | 244.9744 | 1.0086 | 0.030206 | 1.0086 | 0.030206
27.12 | 17.0146 | 0.0066741 | 0.011259 | 239.238 | 256.2526 | 5.106 | 0.020812 | 247.7453 | 8.5073 | 244.9095 | 1.0098 | 0.034675 | 1.0098 | 0.034675
27.14 | 19.1283 | 0.0068648 | 0.012342 | 238.5295 | 257.6578 | 5.8145 | 0.023699 | 248.0936 | 9.5641 | 244.9056 | 1.0112 | 0.038983 | 1.0112 | 0.038983
27.16 | 21.1098 | 0.0070555 | 0.013713 | 237.7546 | 258.8644 | 6.5894 | 0.026858 | 248.3095 | 10.5549 | 244.7912 | 1.0121 | 0.043021 | 1.0121 | 0.043021
27.18 | 22.5629 | 0.0072462 | 0.014579 | 237.189 | 259.7519 | 7.155 | 0.029163 | 248.4704 | 11.2814 | 244.71 | 1.0127 | 0.045982 | 1.0127 | 0.045982
27.2 | 23.8575 | 0.0072462 | 0.015229 | 237.8081 | 261.6656 | 7.5359 | 0.030716 | 249.7368 | 11.9287 | 245.7606 | 1.0179 | 0.04862 | 1.0179 | 0.04862
27.22 | 24.333 | 0.0074368 | 0.015662 | 236.4888 | 260.8218 | 7.8552 | 0.032017 | 248.6553 | 12.1665 | 244.5998 | 1.0135 | 0.04959 | 1.0135 | 0.04959
27.24 | 24.9935 | 0.0076275 | 0.016095 | 236.1425 | 261.136 | 8.2015 | 0.033429 | 248.6393 | 12.4968 | 244.4737 | 1.0134 | 0.050936 | 1.0134 | 0.050936
27.26 | 24.5708 | 0.0076275 | 0.016239 | 237.1079 | 261.6787 | 8.2361 | 0.03357 | 249.3933 | 12.2854 | 245.2982 | 1.0165 | 0.050074 | 1.0165 | 0.050074
27.28 | 24.5444 | 0.0076275 | 0.016239 | 236.9617 | 261.5061 | 8.3823 | 0.034165 | 249.2339 | 12.2722 | 245.1432 | 1.0159 | 0.05002 | 1.0159 | 0.05002
27.3 | 24.2802 | 0.0078182 | 0.015951 | 236.9902 | 261.2704 | 8.3538 | 0.034049 | 249.1303 | 12.1401 | 245.0836 | 1.0154 | 0.049482 | 1.0154 | 0.049482
27.32 | 22.6157 | 0.0078182 | 0.015085 | 237.2945 | 259.9102 | 8.0495 | 0.032809 | 248.6024 | 11.3079 | 244.8331 | 1.0133 | 0.04609 | 1.0133 | 0.04609
27.34 | 21.1362 | 0.0078182 | 0.013713 | 237.7543 | 258.8905 | 7.5897 | 0.030935 | 248.3224 | 10.5681 | 244.7997 | 1.0121 | 0.043075 | 1.0121 | 0.043075
27.36 | 19.1547 | 0.0078182 | 0.012486 | 238.1851 | 257.3398 | 7.1589 | 0.029179 | 247.7624 | 9.5773 | 244.57 | 1.0099 | 0.039036 | 1.0099 | 0.039036
27.38 | 17.3317 | 0.0076275 | 0.011115 | 238.7393 | 256.071 | 6.6047 | 0.02692 | 247.4051 | 8.6658 | 244.5165 | 1.0084 | 0.035321 | 1.0084 | 0.035321
27.4 | 14.3462 | 0.0074368 | 0.0094549 | 239.4598 | 253.806 | 5.8842 | 0.023983 | 246.6329 | 7.1731 | 244.2419 | 1.0053 | 0.029237 | 1.0053 | 0.029237
27.42 | 12.1533 | 0.0072462 | 0.0083001 | 240.0995 | 252.2528 | 5.2445 | 0.021376 | 246.1762 | 6.0767 | 244.1506 | 1.0034 | 0.024768 | 1.0034 | 0.024768
27.44 | 9.1414 | 0.0068648 | 0.0067845 | 240.98 | 250.1214 | 4.364 | 0.017787 | 245.5507 | 4.5707 | 244.0271 | 1.0008 | 0.01863 | 1.0008 | 0.01863
27.46 | 6.0767 | 0.0066741 | 0.0051244 | 241.8472 | 247.9239 | 3.4968 | 0.014253 | 244.8855 | 3.0383 | 243.8728 | 0.99813 | 0.012384 | 0.99813 | 0.012384
27.48 | 3.1176 | 0.0064834 | 0.0037531 | 242.7213 | 245.8389 | 2.6227 | 0.01069 | 244.2801 | 1.5588 | 243.7605 | 0.99566 | 0.0063535 | 0.99566 | 0.0063535
27.5 | -0.1321 | 0.0064834 | 0.0020931 | 243.6007 | 243.4686 | 1.7433 | 0.0071055 | 243.5346 | -0.066051 | 243.5567 | 0.99263 | -0.00026922 | 0.99263 | -0.00026922
27.52 | -2.827 | 0.0062927 | 0.00064958 | 244.5499 | 241.7229 | 0.7941 | 0.0032367 | 243.1364 | -1.4135 | 243.6076 | 0.991 | -0.0057612 | 0.991 | -0.0057612
27.54 | -6.0767 | 0.006102 | -0.0011548 | 246.4946 | 240.4179 | -0.1506 | -0.00061383 | 243.4563 | -3.0383 | 244.469 | 0.99231 | -0.012384 | 0.99231 | -0.012384
27.56 | -9.6962 | 0.0059113 | -0.0031757 | 247.5602 | 237.864 | -1.2162 | -0.0049571 | 242.7121 | -4.8481 | 244.3281 | 0.98927 | -0.01976 | 0.98927 | -0.01976
27.58 | -12.2062 | 0.00553 | -0.0044749 | 248.4643 | 236.2581 | -2.1203 | -0.0086422 | 242.3612 | -6.1031 | 244.3956 | 0.98784 | -0.024876 | 0.98784 | -0.024876
27.6 | -14.399 | 0.00553 | -0.0058462 | 249.3094 | 234.9104 | -2.9654 | -0.012087 | 242.1099 | -7.1995 | 244.5097 | 0.98682 | -0.029345 | 0.98682 | -0.029345
27.62 | -17.0675 | 0.0053393 | -0.0073619 | 250.1216 | 233.0541 | -3.7776 | -0.015397 | 241.5879 | -8.5337 | 244.4324 | 0.98469 | -0.034783 | 0.98469 | -0.034783
27.64 | -19.4189 | 0.0051486 | -0.0087332 | 250.9697 | 231.5508 | -4.6257 | -0.018854 | 241.2603 | -9.7094 | 244.4967 | 0.98336 | -0.039575 | 0.98336 | -0.039575
27.66 | -20.8984 | 0.0049579 | -0.0095993 | 251.6088 | 230.7104 | -5.2648 | -0.021459 | 241.1596 | -10.4492 | 244.6427 | 0.98294 | -0.04259 | 0.98294 | -0.04259
27.68 | -22.6157 | 0.0047672 | -0.010538 | 252.2175 | 229.6018 | -5.8735 | -0.02394 | 240.9096 | -11.3079 | 244.6789 | 0.98193 | -0.04609 | 0.98193 | -0.04609
27.7 | -23.4083 | 0.0045765 | -0.011115 | 252.6545 | 229.2462 | -6.3105 | -0.025721 | 240.9503 | -11.7042 | 244.8517 | 0.98209 | -0.047705 | 0.98209 | -0.047705
27.72 | -24.9143 | 0.0045765 | -0.011837 | 253.2001 | 228.2858 | -6.8561 | -0.027945 | 240.743 | -12.4571 | 244.8953 | 0.98125 | -0.050774 | 0.98125 | -0.050774
27.74 | -24.835 | 0.0043858 | -0.012198 | 253.3676 | 228.5326 | -7.0236 | -0.028628 | 240.9501 | -12.4175 | 245.0893 | 0.98209 | -0.050613 | 0.98209 | -0.050613
27.76 | -24.9935 | 0.0043858 | -0.012342 | 253.5414 | 228.5479 | -7.1974 | -0.029336 | 241.0446 | -12.4968 | 245.2102 | 0.98248 | -0.050936 | 0.98248 | -0.050936
27.78 | -24.6765 | 0.0043858 | -0.01227 | 253.5489 | 228.8724 | -7.2049 | -0.029367 | 241.2106 | -12.3383 | 245.3234 | 0.98315 | -0.05029 | 0.98315 | -0.05029
27.8 | -23.9896 | 0.0041951 | -0.011692 | 253.4798 | 229.4902 | -7.1358 | -0.029085 | 241.485 | -11.9948 | 245.4833 | 0.98427 | -0.04889 | 0.98427 | -0.04889
27.82 | -22.3515 | 0.0041951 | -0.010826 | 253.1586 | 230.8071 | -6.8146 | -0.027776 | 241.9828 | -11.1758 | 245.7081 | 0.9863 | -0.045551 | 0.9863 | -0.045551
27.84 | -21.3476 | 0.0041951 | -0.010032 | 252.9308 | 231.5832 | -6.5868 | -0.026847 | 242.257 | -10.6738 | 245.8149 | 0.98742 | -0.043505 | 0.98742 | -0.043505
27.86 | -19.366 | 0.0043858 | -0.0087332 | 252.4661 | 233.1001 | -6.1221 | -0.024953 | 242.7831 | -9.683 | 246.0108 | 0.98956 | -0.039467 | 0.98956 | -0.039467
27.88 | -17.3317 | 0.0043858 | -0.0070732 | 250.8806 | 233.5489 | -5.5366 | -0.022567 | 242.2148 | -8.6658 | 245.1034 | 0.98725 | -0.035321 | 0.98725 | -0.035321
27.9 | -14.2405 | 0.0047672 | -0.005341 | 250.0268 | 235.7863 | -4.6828 | -0.019087 | 242.9065 | -7.1203 | 245.28 | 0.99007 | -0.029022 | 0.99007 | -0.029022
27.92 | -11.8363 | 0.0049579 | -0.0040418 | 249.3903 | 237.554 | -4.0463 | -0.016492 | 243.4722 | -5.9181 | 245.4449 | 0.99237 | -0.024122 | 0.99237 | -0.024122
27.94 | -9.3792 | 0.0051486 | -0.0026705 | 248.6342 | 239.255 | -3.2902 | -0.013411 | 243.9446 | -4.6896 | 245.5078 | 0.9943 | -0.019114 | 0.9943 | -0.019114
27.96 | -6.0502 | 0.0053393 | -0.0011548 | 247.7196 | 241.6694 | -2.3756 | -0.0096827 | 244.6945 | -3.0251 | 245.7029 | 0.99735 | -0.01233 | 0.99735 | -0.01233
27.98 | -3.0119 | 0.00553 | 0.00064958 | 246.6791 | 243.6672 | -1.3351 | -0.0054417 | 245.1731 | -1.506 | 245.6751 | 0.9993 | -0.0061381 | 0.9993 | -0.0061381
28 | -0.18494 | 0.00553 | 0.0020931 | 245.8774 | 245.6925 | -0.5334 | -0.0021741 | 245.7849 | -0.092471 | 245.8158 | 1.0018 | -0.0003769 | 1.0018 | -0.0003769
28.02 | 3.1968 | 0.0059113 | 0.0036088 | 244.9376 | 248.1344 | 0.4064 | 0.0016565 | 246.536 | 1.5984 | 246.0032 | 1.0049 | 0.006515 | 1.0049 | 0.006515
28.04 | 5.8653 | 0.006102 | 0.0052688 | 243.0122 | 248.8775 | 1.3318 | 0.0054283 | 245.9448 | 2.9326 | 244.9673 | 1.0024 | 0.011953 | 1.0024 | 0.011953
28.06 | 9.1414 | 0.0062927 | 0.0070732 | 241.9306 | 251.072 | 2.4134 | 0.0098368 | 246.5013 | 4.5707 | 244.9777 | 1.0047 | 0.01863 | 1.0047 | 0.01863
28.08 | 11.9948 | 0.0064834 | 0.0087332 | 241.0532 | 253.048 | 3.2908 | 0.013413 | 247.0506 | 5.9974 | 245.0515 | 1.007 | 0.024445 | 1.007 | 0.024445
28.1 | 14.584 | 0.0066741 | 0.0099602 | 240.2414 | 254.8254 | 4.1026 | 0.016722 | 247.5334 | 7.292 | 245.1027 | 1.0089 | 0.029721 | 1.0089 | 0.029721
28.12 | 17.0146 | 0.0066741 | 0.011259 | 239.4001 | 256.4147 | 4.9439 | 0.020151 | 247.9074 | 8.5073 | 245.0716 | 1.0104 | 0.034675 | 1.0104 | 0.034675
28.14 | 19.1018 | 0.0070555 | 0.012631 | 238.5731 | 257.6749 | 5.7709 | 0.023522 | 248.124 | 9.5509 | 244.9404 | 1.0113 | 0.038929 | 1.0113 | 0.038929
28.16 | 21.0834 | 0.0072462 | 0.013858 | 237.8846 | 258.968 | 6.4594 | 0.026328 | 248.4263 | 10.5417 | 244.9124 | 1.0126 | 0.042967 | 1.0126 | 0.042967
28.18 | 23.012 | 0.0074368 | 0.014579 | 237.3268 | 260.3388 | 7.0172 | 0.028601 | 248.8328 | 11.506 | 244.9975 | 1.0142 | 0.046897 | 1.0142 | 0.046897
28.2 | 23.5669 | 0.0074368 | 0.015085 | 236.9385 | 260.5054 | 7.4055 | 0.030184 | 248.7219 | 11.7834 | 244.7941 | 1.0138 | 0.048028 | 1.0138 | 0.048028
28.22 | 24.3066 | 0.0076275 | 0.015806 | 236.5486 | 260.8552 | 7.7954 | 0.031773 | 248.7019 | 12.1533 | 244.6508 | 1.0137 | 0.049536 | 1.0137 | 0.049536
28.24 | 24.7822 | 0.0076275 | 0.016095 | 237.2675 | 262.0497 | 8.0765 | 0.032919 | 249.6586 | 12.3911 | 245.5282 | 1.0176 | 0.050505 | 1.0176 | 0.050505
28.26 | 24.8614 | 0.0078182 | 0.016239 | 236.1085 | 260.9699 | 8.2355 | 0.033567 | 248.5392 | 12.4307 | 244.3956 | 1.013 | 0.050667 | 1.013 | 0.050667
28.28 | 24.8614 | 0.0078182 | 0.016384 | 237.0283 | 261.8897 | 8.3157 | 0.033894 | 249.459 | 12.4307 | 245.3154 | 1.0168 | 0.050667 | 1.0168 | 0.050667
28.3 | 23.9896 | 0.0080089 | 0.015806 | 237.1404 | 261.13 | 8.2036 | 0.033437 | 249.1352 | 11.9948 | 245.1369 | 1.0155 | 0.04889 | 1.0155 | 0.04889
28.32 | 22.6686 | 0.0080089 | 0.01494 | 237.4573 | 260.1259 | 7.8867 | 0.032145 | 248.7916 | 11.3343 | 245.0135 | 1.0141 | 0.046198 | 1.0141 | 0.046198
28.34 | 21.1362 | 0.0080089 | 0.014002 | 237.761 | 258.8972 | 7.583 | 0.030908 | 248.3291 | 10.5681 | 244.8064 | 1.0122 | 0.043075 | 1.0122 | 0.043075
28.36 | 19.3132 | 0.0080089 | 0.012919 | 238.1459 | 257.4591 | 7.1981 | 0.029339 | 247.8025 | 9.6566 | 244.5836 | 1.01 | 0.039359 | 1.01 | 0.039359
28.38 | 16.8297 | 0.0078182 | 0.011115 | 238.836 | 255.6657 | 6.508 | 0.026526 | 247.2508 | 8.4148 | 244.4459 | 1.0078 | 0.034298 | 1.0078 | 0.034298
28.4 | 14.6897 | 0.0074368 | 0.0095271 | 239.522 | 254.2117 | 5.822 | 0.02373 | 246.8668 | 7.3448 | 244.4186 | 1.0062 | 0.029937 | 1.0062 | 0.029937
28.42 | 12.0476 | 0.0072462 | 0.0083001 | 240.1302 | 252.1778 | 5.2138 | 0.021251 | 246.154 | 6.0238 | 244.1461 | 1.0033 | 0.024553 | 1.0033 | 0.024553
28.44 | 9.3528 | 0.0070555 | 0.0069288 | 240.9445 | 250.2973 | 4.3995 | 0.017932 | 245.6209 | 4.6764 | 244.0621 | 1.0011 | 0.019061 | 1.0011 | 0.019061
28.46 | 6.0238 | 0.0068648 | 0.0052688 | 241.8421 | 247.8659 | 3.5019 | 0.014273 | 244.854 | 3.0119 | 243.85 | 0.998 | 0.012276 | 0.998 | 0.012276
28.48 | 3.1968 | 0.0066741 | 0.0036088 | 242.8074 | 246.0042 | 2.5366 | 0.010339 | 244.4058 | 1.5984 | 243.873 | 0.99618 | 0.006515 | 0.99618 | 0.006515
28.5 | 0.05284 | 0.0064834 | 0.0022374 | 243.6394 | 243.6922 | 1.7046 | 0.0069478 | 243.6658 | 0.02642 | 243.657 | 0.99316 | 0.00010769 | 0.99316 | 0.00010769
28.52 | -3.1968 | 0.0062927 | 0.00064958 | 244.5831 | 241.3863 | 0.7609 | 0.0031014 | 242.9847 | -1.5984 | 243.5175 | 0.99038 | -0.006515 | 0.99038 | -0.006515
28.54 | -6.4201 | 0.006102 | -0.0011548 | 246.6519 | 240.2318 | -0.3079 | -0.001255 | 243.4418 | -3.2101 | 244.5119 | 0.99225 | -0.013084 | 0.99225 | -0.013084
28.56 | -9.2999 | 0.0059113 | -0.0028148 | 247.5731 | 238.2732 | -1.2291 | -0.0050097 | 242.9231 | -4.65 | 244.4731 | 0.99013 | -0.018953 | 0.99013 | -0.018953
28.58 | -11.8891 | 0.0057207 | -0.0042583 | 248.4359 | 236.5468 | -2.0919 | -0.0085264 | 242.4913 | -5.9446 | 244.4729 | 0.98837 | -0.024229 | 0.98837 | -0.024229
28.6 | -14.6897 | 0.00553 | -0.0058462 | 249.2594 | 234.5697 | -2.9154 | -0.011883 | 241.9146 | -7.3448 | 244.3628 | 0.98602 | -0.029937 | 0.98602 | -0.029937
28.62 | -17.1996 | 0.0053393 | -0.0072897 | 250.1998 | 233.0002 | -3.8558 | -0.015716 | 241.6 | -8.5998 | 244.4666 | 0.98474 | -0.035052 | 0.98474 | -0.035052
28.64 | -19.1811 | 0.0051486 | -0.008661 | 250.9805 | 231.7994 | -4.6365 | -0.018898 | 241.39 | -9.5905 | 244.5868 | 0.98388 | -0.03909 | 0.98388 | -0.03909
28.66 | -21.2419 | 0.0049579 | -0.0095993 | 251.696 | 230.4541 | -5.352 | -0.021814 | 241.0751 | -10.6209 | 244.6154 | 0.9826 | -0.04329 | 0.9826 | -0.04329
28.68 | -22.7478 | 0.0049579 | -0.010465 | 252.1997 | 229.4519 | -5.8557 | -0.023867 | 240.8258 | -11.3739 | 244.6171 | 0.98158 | -0.046359 | 0.98158 | -0.046359
28.7 | -23.4612 | 0.0047672 | -0.011259 | 252.6995 | 229.2383 | -6.3555 | -0.025904 | 240.9689 | -11.7306 | 244.8791 | 0.98217 | -0.047813 | 0.98217 | -0.047813
28.72 | -24.5972 | 0.0045765 | -0.011837 | 253.0969 | 228.4997 | -6.7529 | -0.027524 | 240.7983 | -12.2986 | 244.8978 | 0.98147 | -0.050128 | 0.98147 | -0.050128
28.74 | -24.7558 | 0.0045765 | -0.012198 | 253.3841 | 228.6283 | -7.0401 | -0.028695 | 241.0062 | -12.3779 | 245.1322 | 0.98232 | -0.050451 | 0.98232 | -0.050451
28.76 | -24.8614 | 0.0043858 | -0.012342 | 253.56 | 228.6986 | -7.216 | -0.029412 | 241.1293 | -12.4307 | 245.2729 | 0.98282 | -0.050667 | 0.98282 | -0.050667
28.78 | -24.6501 | 0.0043858 | -0.012198 | 253.5544 | 228.9043 | -7.2104 | -0.029389 | 241.2294 | -12.325 | 245.3377 | 0.98323 | -0.050236 | 0.98323 | -0.050236
28.8 | -23.9896 | 0.0043858 | -0.011837 | 253.4485 | 229.4589 | -7.1045 | -0.028957 | 241.4537 | -11.9948 | 245.452 | 0.98414 | -0.04889 | 0.98414 | -0.04889
28.82 | -22.695 | 0.0043858 | -0.010971 | 253.1927 | 230.4977 | -6.8487 | -0.027915 | 241.8452 | -11.3475 | 245.6277 | 0.98574 | -0.046251 | 0.98574 | -0.046251
28.84 | -20.9513 | 0.0043858 | -0.009888 | 251.8292 | 230.8779 | -6.4852 | -0.026433 | 241.3536 | -10.4756 | 244.8454 | 0.98374 | -0.042698 | 0.98374 | -0.042698
28.86 | -19.0754 | 0.0043858 | -0.008661 | 251.4252 | 232.3498 | -6.0812 | -0.024786 | 241.8875 | -9.5377 | 245.0667 | 0.98591 | -0.038875 | 0.98591 | -0.038875
28.88 | -17.0411 | 0.0045765 | -0.0070732 | 250.7936 | 233.7525 | -5.4496 | -0.022212 | 242.2731 | -8.5205 | 245.1132 | 0.98748 | -0.034729 | 0.98748 | -0.034729
28.9 | -14.6104 | 0.0049579 | -0.0054131 | 250.0928 | 235.4824 | -4.7488 | -0.019356 | 242.7876 | -7.3052 | 245.2227 | 0.98958 | -0.029775 | 0.98958 | -0.029775
28.92 | -11.8627 | 0.0051486 | -0.0040418 | 249.3612 | 237.4985 | -4.0172 | -0.016374 | 243.4299 | -5.9313 | 245.407 | 0.9922 | -0.024176 | 0.9922 | -0.024176
28.94 | -9.2207 | 0.0053393 | -0.0027427 | 248.5908 | 239.3701 | -3.2468 | -0.013234 | 243.9805 | -4.6103 | 245.5172 | 0.99444 | -0.018791 | 0.99444 | -0.018791
28.96 | -6.3144 | 0.00553 | -0.0010105 | 247.7103 | 241.3959 | -2.3663 | -0.0096448 | 244.5531 | -3.1572 | 245.6055 | 0.99678 | -0.012869 | 0.99678 | -0.012869
28.98 | -2.7477 | 0.00553 | 0.00064958 | 246.6896 | 243.9419 | -1.3456 | -0.0054845 | 245.3157 | -1.3739 | 245.7737 | 0.99988 | -0.0055997 | 0.99988 | -0.0055997
29 | 0.18494 | 0.0057207 | 0.0020931 | 245.7916 | 245.9765 | -0.4476 | -0.0018244 | 245.8841 | 0.092471 | 245.8532 | 1.0022 | 0.0003769 | 1.0022 | 0.0003769
29.02 | 3.1176 | 0.0059113 | 0.0036088 | 244.9743 | 248.0919 | 0.3697 | 0.0015069 | 246.5331 | 1.5588 | 246.0135 | 1.0048 | 0.0063535 | 1.0048 | 0.0063535
29.04 | 6.1031 | 0.006102 | 0.005341 | 243.9734 | 250.0765 | 1.3706 | 0.0055864 | 247.0249 | 3.0515 | 246.0078 | 1.0069 | 0.012438 | 1.0069 | 0.012438
29.06 | 9.432 | 0.0062927 | 0.0072175 | 242.9332 | 252.3652 | 2.4108 | 0.0098262 | 247.6492 | 4.716 | 246.0772 | 1.0094 | 0.019222 | 1.0094 | 0.019222
29.08 | 11.8098 | 0.0064834 | 0.0085888 | 242.0875 | 253.8973 | 3.2565 | 0.013273 | 247.9924 | 5.9049 | 246.0241 | 1.0108 | 0.024068 | 1.0108 | 0.024068
29.1 | 14.8218 | 0.0066741 | 0.0099602 | 241.2626 | 256.0844 | 4.0814 | 0.016635 | 248.6735 | 7.4109 | 246.2032 | 1.0136 | 0.030206 | 1.0136 | 0.030206
29.12 | 17.1203 | 0.0068648 | 0.011404 | 239.4427 | 256.563 | 4.9013 | 0.019977 | 248.0029 | 8.5602 | 245.1495 | 1.0108 | 0.03489 | 1.0108 | 0.03489
29.14 | 19.2868 | 0.0070555 | 0.012775 | 238.5779 | 257.8647 | 5.7661 | 0.023502 | 248.2213 | 9.6434 | 245.0068 | 1.0117 | 0.039306 | 1.0117 | 0.039306
29.16 | 21.1362 | 0.0072462 | 0.013785 | 238.9838 | 260.12 | 6.3602 | 0.025924 | 249.5519 | 10.5681 | 246.0292 | 1.0172 | 0.043075 | 1.0172 | 0.043075
29.18 | 22.5893 | 0.0074368 | 0.014507 | 237.4656 | 260.0549 | 6.8784 | 0.028036 | 248.7603 | 11.2947 | 244.9954 | 1.0139 | 0.046036 | 1.0139 | 0.046036
29.2 | 23.699 | 0.0076275 | 0.015373 | 237.0496 | 260.7486 | 7.2944 | 0.029731 | 248.8991 | 11.8495 | 244.9493 | 1.0145 | 0.048297 | 1.0145 | 0.048297
29.22 | 24.835 | 0.0076275 | 0.015806 | 236.6065 | 261.4415 | 7.7375 | 0.031537 | 249.024 | 12.4175 | 244.8848 | 1.015 | 0.050613 | 1.015 | 0.050613
29.24 | 24.6501 | 0.0078182 | 0.016239 | 236.3767 | 261.0268 | 7.9673 | 0.032474 | 248.7017 | 12.325 | 244.5934 | 1.0137 | 0.050236 | 1.0137 | 0.050236
29.26 | 24.7029 | 0.0078182 | 0.016384 | 236.1823 | 260.8852 | 8.1617 | 0.033266 | 248.5338 | 12.3515 | 244.4166 | 1.013 | 0.050343 | 1.013 | 0.050343
29.28 | 24.7293 | 0.0080089 | 0.016239 | 237.1429 | 261.8722 | 8.2011 | 0.033427 | 249.5076 | 12.3647 | 245.386 | 1.017 | 0.050397 | 1.017 | 0.050397
29.3 | 23.7782 | 0.0080089 | 0.015806 | 236.2281 | 260.0063 | 8.1159 | 0.03308 | 248.1172 | 11.8891 | 244.1542 | 1.0113 | 0.048459 | 1.0113 | 0.048459
29.32 | 23.012 | 0.0080089 | 0.015229 | 237.4549 | 260.4669 | 7.8891 | 0.032155 | 248.9609 | 11.506 | 245.1256 | 1.0147 | 0.046897 | 1.0147 | 0.046897
29.34 | 20.9777 | 0.0080089 | 0.013713 | 236.9213 | 257.899 | 7.4227 | 0.030254 | 247.4101 | 10.4888 | 243.9139 | 1.0084 | 0.042752 | 1.0084 | 0.042752
29.36 | 19.366 | 0.0080089 | 0.012919 | 238.1286 | 257.4946 | 7.2154 | 0.029409 | 247.8116 | 9.683 | 244.5839 | 1.0101 | 0.039467 | 1.0101 | 0.039467
29.38 | 16.9354 | 0.0080089 | 0.011259 | 238.7903 | 255.7257 | 6.5537 | 0.026712 | 247.258 | 8.4677 | 244.4354 | 1.0078 | 0.034514 | 1.0078 | 0.034514
29.4 | 14.3198 | 0.0076275 | 0.0096715 | 239.503 | 253.8228 | 5.841 | 0.023807 | 246.6629 | 7.1599 | 244.2763 | 1.0054 | 0.029183 | 1.0054 | 0.029183
29.42 | 11.8098 | 0.0072462 | 0.0083001 | 240.1801 | 251.9899 | 5.1639 | 0.021048 | 246.085 | 5.9049 | 244.1167 | 1.003 | 0.024068 | 1.003 | 0.024068
29.44 | 9.1678 | 0.0070555 | 0.0070732 | 240.9106 | 250.0784 | 4.4334 | 0.01807 | 245.4945 | 4.5839 | 243.9665 | 1.0006 | 0.018684 | 1.0006 | 0.018684
29.46 | 6.2352 | 0.0068648 | 0.0055575 | 241.8232 | 248.0584 | 3.5208 | 0.01435 | 244.9408 | 3.1176 | 243.9016 | 0.99836 | 0.012707 | 0.99836 | 0.012707
29.48 | 2.9855 | 0.0066741 | 0.0037531 | 242.7594 | 245.7449 | 2.5846 | 0.010535 | 244.2521 | 1.4927 | 243.7546 | 0.99555 | 0.0060843 | 0.99555 | 0.0060843
29.5 | -0.079261 | 0.0066741 | 0.0020931 | 243.6082 | 243.5289 | 1.7358 | 0.007075 | 243.5686 | -0.03963 | 243.5818 | 0.99276 | -0.00016153 | 0.99276 | -0.00016153
29.52 | -3.3025 | 0.0064834 | 0.00064958 | 244.5844 | 241.2819 | 0.7596 | 0.0030961 | 242.9331 | -1.6513 | 243.4836 | 0.99017 | -0.0067304 | 0.99017 | -0.0067304
29.54 | -6.288 | 0.006102 | -0.0011548 | 245.6407 | 239.3527 | -0.2967 | -0.0012093 | 242.4967 | -3.144 | 243.5447 | 0.98839 | -0.012815 | 0.98839 | -0.012815
29.56 | -9.1678 | 0.0059113 | -0.0028148 | 246.5995 | 237.4317 | -1.2555 | -0.0051173 | 242.0156 | -4.5839 | 243.5436 | 0.98643 | -0.018684 | 0.98643 | -0.018684
29.58 | -12.2326 | 0.0059113 | -0.0044749 | 247.4568 | 235.2242 | -2.1128 | -0.0086116 | 241.3405 | -6.1163 | 243.3793 | 0.98368 | -0.024929 | 0.98368 | -0.024929
29.6 | -14.7161 | 0.0057207 | -0.0058462 | 249.3209 | 234.6048 | -2.9769 | -0.012134 | 241.9629 | -7.358 | 244.4155 | 0.98622 | -0.029991 | 0.98622 | -0.029991
29.62 | -16.6183 | 0.00553 | -0.0072175 | 250.0667 | 233.4484 | -3.7227 | -0.015173 | 241.7575 | -8.3092 | 244.5273 | 0.98538 | -0.033867 | 0.98538 | -0.033867
29.64 | -19.2868 | 0.0053393 | -0.0085888 | 250.9727 | 231.6859 | -4.6287 | -0.018866 | 241.3293 | -9.6434 | 244.5438 | 0.98364 | -0.039306 | 0.98364 | -0.039306
29.66 | -21.2683 | 0.0051486 | -0.0095993 | 251.6981 | 230.4298 | -5.3541 | -0.021823 | 241.064 | -10.6341 | 244.6087 | 0.98255 | -0.043344 | 0.98255 | -0.043344
29.68 | -22.4044 | 0.0049579 | -0.010465 | 251.1456 | 228.7412 | -5.8016 | -0.023647 | 239.9434 | -11.2022 | 243.6775 | 0.97799 | -0.045659 | 0.97799 | -0.045659
29.7 | -23.5933 | 0.0049579 | -0.011115 | 252.6071 | 229.0138 | -6.2631 | -0.025528 | 240.8105 | -11.7966 | 244.7427 | 0.98152 | -0.048082 | 0.98152 | -0.048082
29.72 | -24.3066 | 0.0047672 | -0.011692 | 253.0404 | 228.7338 | -6.6964 | -0.027294 | 240.8871 | -12.1533 | 244.9382 | 0.98183 | -0.049536 | 0.98183 | -0.049536
29.74 | -24.7822 | 0.0047672 | -0.011981 | 253.2344 | 228.4522 | -6.8904 | -0.028085 | 240.8433 | -12.3911 | 244.9737 | 0.98166 | -0.050505 | 0.98166 | -0.050505
29.76 | -24.6237 | 0.0045765 | -0.011981 | 253.3344 | 228.7107 | -6.9904 | -0.028492 | 241.0226 | -12.3118 | 245.1265 | 0.98239 | -0.050182 | 0.98239 | -0.050182
29.78 | -24.1745 | 0.0045765 | -0.011909 | 253.3763 | 229.2018 | -7.0323 | -0.028663 | 241.289 | -12.0873 | 245.3181 | 0.98347 | -0.049267 | 0.98347 | -0.049267
29.8 | -23.699 | 0.0043858 | -0.011837 | 253.372 | 229.673 | -7.028 | -0.028645 | 241.5225 | -11.8495 | 245.4723 | 0.98442 | -0.048297 | 0.98442 | -0.048297
29.82 | -22.9328 | 0.0043858 | -0.011259 | 253.2353 | 230.3025 | -6.8913 | -0.028088 | 241.7689 | -11.4664 | 245.591 | 0.98543 | -0.046736 | 0.98543 | -0.046736
29.84 | -21.2419 | 0.0043858 | -0.010032 | 252.8665 | 231.6246 | -6.5225 | -0.026585 | 242.2456 | -10.6209 | 245.7859 | 0.98737 | -0.04329 | 0.98737 | -0.04329
29.86 | -19.366 | 0.0043858 | -0.0084445 | 251.3582 | 231.9922 | -6.0142 | -0.024513 | 241.6752 | -9.683 | 244.9029 | 0.98505 | -0.039467 | 0.98505 | -0.039467
29.88 | -16.8297 | 0.0047672 | -0.0068566 | 250.592 | 233.7623 | -5.248 | -0.02139 | 242.1772 | -8.4148 | 244.9821 | 0.98709 | -0.034298 | 0.98709 | -0.034298
29.9 | -13.9763 | 0.0049579 | -0.0054131 | 249.9678 | 235.9915 | -4.6238 | -0.018846 | 242.9796 | -6.9882 | 245.309 | 0.99036 | -0.028483 | 0.99036 | -0.028483
29.92 | -12.1005 | 0.0053393 | -0.0041862 | 249.3176 | 237.2171 | -3.9736 | -0.016196 | 243.2674 | -6.0502 | 245.2841 | 0.99154 | -0.02466 | 0.99154 | -0.02466
29.94 | -8.8772 | 0.0053393 | -0.0023818 | 248.4276 | 239.5504 | -3.0836 | -0.012568 | 243.989 | -4.4386 | 245.4685 | 0.99448 | -0.018091 | 0.99448 | -0.018091
29.96 | -5.8917 | 0.00553 | -0.0008661 | 247.5154 | 241.6237 | -2.1714 | -0.0088504 | 244.5695 | -2.9459 | 245.5515 | 0.99684 | -0.012007 | 0.99684 | -0.012007
29.98 | -3.2761 | 0.0057207 | 0.00064958 | 246.6476 | 243.3715 | -1.3036 | -0.0053134 | 245.0095 | -1.6381 | 245.5556 | 0.99864 | -0.0066766 | 0.99864 | -0.0066766
30 | 0.02642 | 0.0059113 | 0.0020931 | 245.7386 | 245.765 | -0.3946 | -0.0016084 | 245.7518 | 0.01321 | 245.7474 | 1.0017 | 5.3843e-05 | 1.0017 | 5.3843e-05
30.02 | 3.1176 | 0.006102 | 0.0037531 | 244.7859 | 247.9035 | 0.5581 | 0.0022748 | 246.3447 | 1.5588 | 245.8251 | 1.0041 | 0.0063535 | 1.0041 | 0.0063535
30.04 | 6.2352 | 0.0062927 | 0.0057018 | 243.7392 | 249.9744 | 1.6048 | 0.006541 | 246.8568 | 3.1176 | 245.8176 | 1.0062 | 0.012707 | 1.0062 | 0.012707
30.06 | 9.3528 | 0.0064834 | 0.0072175 | 242.7957 | 252.1485 | 2.5483 | 0.010387 | 247.4721 | 4.6764 | 245.9133 | 1.0087 | 0.019061 | 1.0087 | 0.019061
30.08 | 11.8627 | 0.0066741 | 0.0085888 | 242.0364 | 253.8991 | 3.3076 | 0.013481 | 247.9677 | 5.9313 | 245.9906 | 1.0107 | 0.024176 | 1.0107 | 0.024176
30.1 | 14.6368 | 0.0068648 | 0.010105 | 241.1515 | 255.7883 | 4.1925 | 0.017088 | 248.4699 | 7.3184 | 246.0304 | 1.0127 | 0.029829 | 1.0127 | 0.029829
30.12 | 16.8825 | 0.0070555 | 0.011548 | 240.33 | 257.2125 | 5.014 | 0.020437 | 248.7713 | 8.4413 | 245.9575 | 1.014 | 0.034406 | 1.014 | 0.034406
30.14 | 19.2868 | 0.0072462 | 0.012775 | 238.5374 | 257.8242 | 5.8066 | 0.023667 | 248.1808 | 9.6434 | 244.9663 | 1.0116 | 0.039306 | 1.0116 | 0.039306
30.16 | 21.0305 | 0.0074368 | 0.013713 | 237.9081 | 258.9386 | 6.4359 | 0.026232 | 248.4234 | 10.5153 | 244.9183 | 1.0126 | 0.042859 | 1.0126 | 0.042859
30.18 | 22.4572 | 0.0074368 | 0.014652 | 237.4211 | 259.8783 | 6.9229 | 0.028217 | 248.6497 | 11.2286 | 244.9068 | 1.0135 | 0.045767 | 1.0135 | 0.045767
30.2 | 23.6461 | 0.0076275 | 0.015518 | 236.8677 | 260.5138 | 7.4763 | 0.030473 | 248.6908 | 11.8231 | 244.7497 | 1.0136 | 0.04819 | 1.0136 | 0.04819
30.22 | 24.5708 | 0.0078182 | 0.016023 | 236.4585 | 261.0293 | 7.8855 | 0.032141 | 248.7439 | 12.2854 | 244.6488 | 1.0139 | 0.050074 | 1.0139 | 0.050074
30.24 | 24.7558 | 0.0080089 | 0.016312 | 236.2181 | 260.9739 | 8.1259 | 0.03312 | 248.596 | 12.3779 | 244.47 | 1.0133 | 0.050451 | 1.0133 | 0.050451
30.26 | 24.8086 | 0.0080089 | 0.016528 | 236.0689 | 260.8775 | 8.2751 | 0.033729 | 248.4732 | 12.4043 | 244.3384 | 1.0128 | 0.050559 | 1.0128 | 0.050559
30.28 | 24.6501 | 0.0081996 | 0.016167 | 236.1025 | 260.7526 | 8.2415 | 0.033592 | 248.4275 | 12.325 | 244.3192 | 1.0126 | 0.050236 | 1.0126 | 0.050236
30.3 | 23.8046 | 0.0081996 | 0.015806 | 236.1898 | 259.9944 | 8.1542 | 0.033236 | 248.0921 | 11.9023 | 244.1247 | 1.0112 | 0.048513 | 1.0112 | 0.048513
30.32 | 22.5629 | 0.0081996 | 0.014868 | 237.4078 | 259.9707 | 7.9362 | 0.032347 | 248.6892 | 11.2814 | 244.9288 | 1.0136 | 0.045982 | 1.0136 | 0.045982
30.34 | 21.4532 | 0.0081996 | 0.014146 | 237.692 | 259.1452 | 7.652 | 0.031189 | 248.4186 | 10.7266 | 244.8431 | 1.0125 | 0.043721 | 1.0125 | 0.043721
30.36 | 19.3396 | 0.0081996 | 0.012919 | 238.1364 | 257.476 | 7.2076 | 0.029378 | 247.8062 | 9.6698 | 244.5829 | 1.01 | 0.039413 | 1.01 | 0.039413
30.38 | 17.3845 | 0.0080089 | 0.011476 | 238.629 | 256.0135 | 6.715 | 0.02737 | 247.3213 | 8.6923 | 244.4238 | 1.0081 | 0.035429 | 1.0081 | 0.035429
30.4 | 15.1124 | 0.0076275 | 0.010105 | 239.3007 | 254.4131 | 6.0433 | 0.024632 | 246.8569 | 7.5562 | 244.3382 | 1.0062 | 0.030798 | 1.0062 | 0.030798
30.42 | 11.9155 | 0.0074368 | 0.0083001 | 240.1678 | 252.0833 | 5.1762 | 0.021098 | 246.1256 | 5.9578 | 244.1396 | 1.0032 | 0.024283 | 1.0032 | 0.024283
30.44 | 9.1678 | 0.0072462 | 0.0070732 | 240.8833 | 250.0511 | 4.4607 | 0.018181 | 245.4672 | 4.5839 | 243.9392 | 1.0005 | 0.018684 | 1.0005 | 0.018684
30.46 | 6.288 | 0.0072462 | 0.0055575 | 241.7438 | 248.0318 | 3.6002 | 0.014674 | 244.8878 | 3.144 | 243.8398 | 0.99814 | 0.012815 | 0.99814 | 0.012815
30.48 | 2.8534 | 0.0070555 | 0.0038975 | 242.7483 | 245.6017 | 2.5957 | 0.01058 | 244.175 | 1.4267 | 243.6994 | 0.99524 | 0.0058151 | 0.99524 | 0.0058151
30.5 | -0.15852 | 0.0066741 | 0.0022374 | 243.6653 | 243.5068 | 1.6787 | 0.0068422 | 243.586 | -0.079261 | 243.6125 | 0.99283 | -0.00032306 | 0.99283 | -0.00032306
30.52 | -3.3554 | 0.0064834 | 0.00050523 | 244.5941 | 241.2387 | 0.7499 | 0.0030565 | 242.9164 | -1.6777 | 243.4756 | 0.99011 | -0.0068381 | 0.99011 | -0.0068381
30.54 | -6.2616 | 0.0062927 | -0.0010105 | 245.5037 | 239.2421 | -0.1597 | -0.00065092 | 242.3729 | -3.1308 | 243.4165 | 0.98789 | -0.012761 | 0.98789 | -0.012761
30.56 | -9.2207 | 0.0062927 | -0.0026705 | 247.4728 | 238.2521 | -1.1288 | -0.0046009 | 242.8625 | -4.6103 | 244.3992 | 0.98989 | -0.018791 | 0.98989 | -0.018791
30.58 | -12.1269 | 0.006102 | -0.0041862 | 248.4187 | 236.2918 | -2.0747 | -0.0084563 | 242.3553 | -6.0634 | 244.3764 | 0.98782 | -0.024714 | 0.98782 | -0.024714
30.6 | -14.7425 | 0.0059113 | -0.0058462 | 249.3135 | 234.571 | -2.9695 | -0.012103 | 241.9423 | -7.3712 | 244.3993 | 0.98613 | -0.030045 | 0.98613 | -0.030045
30.62 | -17.2788 | 0.0057207 | -0.0070732 | 250.1229 | 232.8441 | -3.7789 | -0.015402 | 241.4835 | -8.6394 | 244.3633 | 0.98426 | -0.035213 | 0.98426 | -0.035213
30.64 | -18.732 | 0.00553 | -0.0083723 | 250.8107 | 232.0787 | -4.4667 | -0.018206 | 241.4447 | -9.366 | 244.5667 | 0.98411 | -0.038175 | 0.98411 | -0.038175
30.66 | -21.5589 | 0.0053393 | -0.0095993 | 251.7344 | 230.1755 | -5.3904 | -0.021971 | 240.9549 | -10.7795 | 244.5481 | 0.98211 | -0.043936 | 0.98211 | -0.043936
30.68 | -22.3515 | 0.0051486 | -0.010538 | 252.2219 | 229.8704 | -5.8779 | -0.023958 | 241.0461 | -11.1758 | 244.7714 | 0.98248 | -0.045551 | 0.98248 | -0.045551
30.7 | -23.6197 | 0.0051486 | -0.011115 | 252.704 | 229.0843 | -6.36 | -0.025923 | 240.8942 | -11.8098 | 244.8308 | 0.98186 | -0.048136 | 0.98186 | -0.048136
30.72 | -24.4387 | 0.0049579 | -0.011692 | 253.0436 | 228.6049 | -6.6996 | -0.027307 | 240.8242 | -12.2194 | 244.8974 | 0.98158 | -0.049805 | 0.98158 | -0.049805
30.74 | -24.8879 | 0.0047672 | -0.011837 | 253.2759 | 228.388 | -6.9319 | -0.028254 | 240.832 | -12.4439 | 244.9799 | 0.98161 | -0.05072 | 0.98161 | -0.05072
30.76 | -24.6765 | 0.0047672 | -0.011909 | 253.4063 | 228.7298 | -7.0623 | -0.028785 | 241.068 | -12.3383 | 245.1808 | 0.98257 | -0.05029 | 0.98257 | -0.05029
30.78 | -24.4123 | 0.0047672 | -0.011909 | 253.451 | 229.0387 | -7.107 | -0.028967 | 241.2448 | -12.2062 | 245.3136 | 0.98329 | -0.049751 | 0.98329 | -0.049751
30.8 | -23.8575 | 0.0045765 | -0.011548 | 253.3795 | 229.522 | -7.0355 | -0.028676 | 241.4508 | -11.9287 | 245.427 | 0.98413 | -0.04862 | 0.98413 | -0.04862
30.82 | -22.5629 | 0.0045765 | -0.010826 | 253.1625 | 230.5996 | -6.8185 | -0.027792 | 241.8811 | -11.2814 | 245.6415 | 0.98589 | -0.045982 | 0.98589 | -0.045982
30.84 | -21.374 | 0.0045765 | -0.0097436 | 251.8118 | 230.4378 | -6.4678 | -0.026362 | 241.1248 | -10.687 | 244.6871 | 0.9828 | -0.043559 | 0.9828 | -0.043559
30.86 | -19.3396 | 0.0047672 | -0.008228 | 251.249 | 231.9094 | -5.905 | -0.024068 | 241.5792 | -9.6698 | 244.8025 | 0.98465 | -0.039413 | 0.98465 | -0.039413
30.88 | -17.0675 | 0.0049579 | -0.0069288 | 250.7233 | 233.6558 | -5.3793 | -0.021926 | 242.1896 | -8.5337 | 245.0341 | 0.98714 | -0.034783 | 0.98714 | -0.034783
30.9 | -14.5576 | 0.0053393 | -0.0054131 | 250.0781 | 235.5205 | -4.7341 | -0.019296 | 242.7993 | -7.2788 | 245.2256 | 0.98963 | -0.029668 | 0.98963 | -0.029668
30.92 | -12.4175 | 0.0053393 | -0.0038975 | 249.4014 | 236.9839 | -4.0574 | -0.016538 | 243.1926 | -6.2088 | 245.2622 | 0.99123 | -0.025306 | 0.99123 | -0.025306
30.94 | -8.9036 | 0.00553 | -0.0022374 | 248.4405 | 239.5369 | -3.0965 | -0.012621 | 243.9887 | -4.4518 | 245.4726 | 0.99448 | -0.018145 | 0.99448 | -0.018145
30.96 | -6.6315 | 0.0057207 | -0.0008661 | 247.6381 | 241.0066 | -2.2941 | -0.0093505 | 244.3224 | -3.3157 | 245.4276 | 0.99584 | -0.013515 | 0.99584 | -0.013515
30.98 | -3.0912 | 0.0059113 | 0.00064958 | 246.774 | 243.6828 | -1.43 | -0.0058286 | 245.2284 | -1.5456 | 245.7436 | 0.99953 | -0.0062997 | 0.99953 | -0.0062997
31 | 0.02642 | 0.006102 | 0.0021653 | 245.7874 | 245.8138 | -0.4434 | -0.0018073 | 245.8006 | 0.01321 | 245.7962 | 1.0019 | 5.3843e-05 | 1.0019 | 5.3843e-05
31.02 | 3.3554 | 0.0062927 | 0.0040418 | 244.6803 | 248.0357 | 0.6637 | 0.0027052 | 246.358 | 1.6777 | 245.7988 | 1.0041 | 0.0068381 | 1.0041 | 0.0068381
31.04 | 6.0767 | 0.0064834 | 0.0055575 | 243.859 | 249.9357 | 1.485 | 0.0060527 | 246.8973 | 3.0383 | 245.8846 | 1.0063 | 0.012384 | 1.0063 | 0.012384
31.06 | 8.93 | 0.0066741 | 0.0070732 | 243.0219 | 251.9519 | 2.3221 | 0.0094647 | 247.4869 | 4.465 | 245.9986 | 1.0087 | 0.018199 | 1.0087 | 0.018199
31.08 | 11.757 | 0.0068648 | 0.0087332 | 241.0322 | 252.7892 | 3.3118 | 0.013499 | 246.9107 | 5.8785 | 244.9512 | 1.0064 | 0.02396 | 1.0064 | 0.02396
31.1 | 14.584 | 0.0070555 | 0.010249 | 240.099 | 254.683 | 4.245 | 0.017302 | 247.391 | 7.292 | 244.9603 | 1.0083 | 0.029721 | 1.0083 | 0.029721
31.12 | 17.0675 | 0.0072462 | 0.01162 | 239.2838 | 256.3513 | 5.0602 | 0.020625 | 247.8175 | 8.5337 | 244.973 | 1.0101 | 0.034783 | 1.0101 | 0.034783
31.14 | 19.1547 | 0.0074368 | 0.012703 | 238.6064 | 257.7611 | 5.7376 | 0.023386 | 248.1837 | 9.5773 | 244.9913 | 1.0116 | 0.039036 | 1.0116 | 0.039036
31.16 | 21.0041 | 0.0074368 | 0.013858 | 237.9285 | 258.9326 | 6.4155 | 0.026149 | 248.4305 | 10.502 | 244.9299 | 1.0126 | 0.042805 | 1.0126 | 0.042805
31.18 | 22.51 | 0.0076275 | 0.014724 | 237.3571 | 259.8671 | 6.9869 | 0.028478 | 248.6121 | 11.255 | 244.8604 | 1.0133 | 0.045874 | 1.0133 | 0.045874
31.2 | 24.1481 | 0.0078182 | 0.015662 | 236.7709 | 260.919 | 7.5731 | 0.030867 | 248.845 | 12.0741 | 244.8203 | 1.0143 | 0.049213 | 1.0143 | 0.049213
31.22 | 24.0424 | 0.0080089 | 0.015951 | 236.5671 | 260.6095 | 7.7769 | 0.031698 | 248.5883 | 12.0212 | 244.5812 | 1.0132 | 0.048997 | 1.0132 | 0.048997
31.24 | 25.0728 | 0.0081996 | 0.016384 | 236.2293 | 261.3021 | 8.1147 | 0.033075 | 248.7657 | 12.5364 | 244.5869 | 1.0139 | 0.051097 | 1.0139 | 0.051097
31.26 | 24.9671 | 0.0081996 | 0.016384 | 236.1263 | 261.0934 | 8.2177 | 0.033495 | 248.6099 | 12.4836 | 244.4487 | 1.0133 | 0.050882 | 1.0133 | 0.050882
31.28 | 24.518 | 0.0081996 | 0.016239 | 236.1343 | 260.6523 | 8.2097 | 0.033462 | 248.3933 | 12.259 | 244.307 | 1.0124 | 0.049967 | 1.0124 | 0.049967
31.3 | 23.8311 | 0.0081996 | 0.015734 | 236.1713 | 260.0024 | 8.1727 | 0.033311 | 248.0868 | 11.9155 | 244.115 | 1.0112 | 0.048567 | 1.0112 | 0.048567
31.32 | 22.6157 | 0.0083903 | 0.015229 | 236.3359 | 258.9516 | 8.0081 | 0.03264 | 247.6438 | 11.3079 | 243.8745 | 1.0094 | 0.04609 | 1.0094 | 0.04609
31.34 | 21.1362 | 0.0083903 | 0.014291 | 237.7018 | 258.838 | 7.6422 | 0.031149 | 248.2699 | 10.5681 | 244.7472 | 1.0119 | 0.043075 | 1.0119 | 0.043075
31.36 | 19.2075 | 0.0081996 | 0.012775 | 238.2209 | 257.4284 | 7.1231 | 0.029033 | 247.8247 | 9.6038 | 244.6234 | 1.0101 | 0.039144 | 1.0101 | 0.039144
31.38 | 16.9618 | 0.0080089 | 0.011476 | 238.7396 | 255.7014 | 6.6044 | 0.026919 | 247.2205 | 8.4809 | 244.3935 | 1.0076 | 0.034567 | 1.0076 | 0.034567
31.4 | 14.7425 | 0.0080089 | 0.010105 | 239.2618 | 254.0043 | 6.0822 | 0.02479 | 246.633 | 7.3712 | 244.176 | 1.0053 | 0.030045 | 1.0053 | 0.030045
31.42 | 12.1269 | 0.0078182 | 0.0085888 | 240.0347 | 252.1616 | 5.3093 | 0.02164 | 246.0981 | 6.0634 | 244.077 | 1.0031 | 0.024714 | 1.0031 | 0.024714
31.44 | 8.93 | 0.0074368 | 0.007001 | 240.9327 | 249.8627 | 4.4113 | 0.01798 | 245.3977 | 4.465 | 243.9094 | 1.0002 | 0.018199 | 1.0002 | 0.018199
31.46 | 6.4201 | 0.0072462 | 0.0057018 | 241.7561 | 248.1762 | 3.5879 | 0.014624 | 244.9662 | 3.2101 | 243.8961 | 0.99846 | 0.013084 | 0.99846 | 0.013084
31.48 | 3.2761 | 0.0070555 | 0.0042583 | 242.5596 | 245.8357 | 2.7844 | 0.011349 | 244.1977 | 1.6381 | 243.6516 | 0.99533 | 0.0066766 | 0.99533 | 0.0066766
31.5 | -0.10568 | 0.0068648 | 0.0022374 | 243.5607 | 243.455 | 1.7833 | 0.0072686 | 243.5079 | -0.05284 | 243.5255 | 0.99252 | -0.00021537 | 0.99252 | -0.00021537
31.52 | -2.9326 | 0.0066741 | 0.00079393 | 244.5262 | 241.5936 | 0.8178 | 0.0033333 | 243.0599 | -1.4663 | 243.5487 | 0.99069 | -0.0059766 | 0.99069 | -0.0059766
31.54 | -6.2616 | 0.0066741 | -0.0008661 | 245.4576 | 239.196 | -0.1136 | -0.00046302 | 242.3268 | -3.1308 | 243.3704 | 0.9877 | -0.012761 | 0.9877 | -0.012761
31.56 | -9.2471 | 0.0062927 | -0.0025261 | 247.4542 | 238.2071 | -1.1102 | -0.0045251 | 242.8307 | -4.6235 | 244.3718 | 0.98976 | -0.018845 | 0.98976 | -0.018845
31.58 | -12.1269 | 0.006102 | -0.0041862 | 248.3853 | 236.2584 | -2.0413 | -0.0083202 | 242.3219 | -6.0634 | 244.343 | 0.98768 | -0.024714 | 0.98768 | -0.024714
31.6 | -14.5047 | 0.0059113 | -0.0057018 | 249.2909 | 234.7862 | -2.9469 | -0.012011 | 242.0385 | -7.2524 | 244.456 | 0.98653 | -0.02956 | 0.98653 | -0.02956
31.62 | -17.1203 | 0.0057207 | -0.0072175 | 250.0936 | 232.9733 | -3.7496 | -0.015283 | 241.5334 | -8.5602 | 244.3868 | 0.98447 | -0.03489 | 0.98447 | -0.03489
31.64 | -19.2339 | 0.00553 | -0.008228 | 250.8871 | 231.6532 | -4.5431 | -0.018517 | 241.2701 | -9.617 | 244.4758 | 0.9834 | -0.039198 | 0.9834 | -0.039198
31.66 | -21.1098 | 0.00553 | -0.0094549 | 251.5601 | 230.4503 | -5.2161 | -0.02126 | 241.0052 | -10.5549 | 244.5235 | 0.98232 | -0.043021 | 0.98232 | -0.043021
31.68 | -22.695 | 0.0053393 | -0.010538 | 252.2033 | 229.5083 | -5.8593 | -0.023882 | 240.8558 | -11.3475 | 244.6383 | 0.98171 | -0.046251 | 0.98171 | -0.046251
31.7 | -23.9632 | 0.0051486 | -0.011115 | 252.6565 | 228.6933 | -6.3125 | -0.025729 | 240.6749 | -11.9816 | 244.6688 | 0.98097 | -0.048836 | 0.98097 | -0.048836
31.72 | -24.2538 | 0.0049579 | -0.011548 | 252.9523 | 228.6985 | -6.6083 | -0.026935 | 240.8254 | -12.1269 | 244.8677 | 0.98158 | -0.049428 | 0.98158 | -0.049428
31.74 | -24.9671 | 0.0049579 | -0.011837 | 253.2886 | 228.3215 | -6.9446 | -0.028306 | 240.805 | -12.4836 | 244.9662 | 0.9815 | -0.050882 | 0.9815 | -0.050882
31.76 | -24.5708 | 0.0047672 | -0.011837 | 253.2815 | 228.7107 | -6.9375 | -0.028277 | 240.9961 | -12.2854 | 245.0912 | 0.98228 | -0.050074 | 0.98228 | -0.050074
31.78 | -24.6237 | 0.0047672 | -0.011692 | 253.3795 | 228.7558 | -7.0355 | -0.028676 | 241.0677 | -12.3118 | 245.1716 | 0.98257 | -0.050182 | 0.98257 | -0.050182
31.8 | -23.6725 | 0.0047672 | -0.011404 | 253.3091 | 229.6366 | -6.9651 | -0.028389 | 241.4728 | -11.8363 | 245.4183 | 0.98422 | -0.048244 | 0.98422 | -0.048244
31.82 | -22.7742 | 0.0047672 | -0.010971 | 252.1569 | 229.3827 | -6.8129 | -0.027769 | 240.7698 | -11.3871 | 244.5655 | 0.98136 | -0.046413 | 0.98136 | -0.046413
31.84 | -21.3211 | 0.0047672 | -0.0097436 | 252.7914 | 231.4703 | -6.4474 | -0.026279 | 242.1308 | -10.6606 | 245.6844 | 0.9869 | -0.043452 | 0.9869 | -0.043452
31.86 | -19.551 | 0.0049579 | -0.008228 | 252.3046 | 232.7536 | -5.9606 | -0.024295 | 242.5291 | -9.7755 | 245.7876 | 0.98853 | -0.039844 | 0.98853 | -0.039844
31.88 | -17.0411 | 0.0051486 | -0.0069288 | 251.7073 | 234.6662 | -5.3633 | -0.02186 | 243.1868 | -8.5205 | 246.0269 | 0.99121 | -0.034729 | 0.99121 | -0.034729
31.9 | -14.6368 | 0.0051486 | -0.0054131 | 250.1022 | 235.4654 | -4.7582 | -0.019394 | 242.7838 | -7.3184 | 245.2233 | 0.98956 | -0.029829 | 0.98956 | -0.029829
31.92 | -11.8363 | 0.00553 | -0.0036088 | 249.2324 | 237.3961 | -3.8884 | -0.015849 | 243.3143 | -5.9181 | 245.287 | 0.99173 | -0.024122 | 0.99173 | -0.024122
31.94 | -9.0357 | 0.0057207 | -0.0022374 | 248.4417 | 239.406 | -3.0977 | -0.012626 | 243.9238 | -4.5179 | 245.4298 | 0.99421 | -0.018414 | 0.99421 | -0.018414
31.96 | -6.1823 | 0.0059113 | -0.0008661 | 247.6703 | 241.488 | -2.3263 | -0.0094818 | 244.5791 | -3.0912 | 245.6095 | 0.99688 | -0.012599 | 0.99688 | -0.012599
31.98 | -3.1968 | 0.006102 | 0.00064958 | 246.769 | 243.5722 | -1.425 | -0.0058082 | 245.1706 | -1.5984 | 245.7034 | 0.99929 | -0.006515 | 0.99929 | -0.006515
32 | -0.15852 | 0.0062927 | 0.002454 | 245.751 | 245.5925 | -0.407 | -0.0016589 | 245.6717 | -0.079261 | 245.6982 | 1.0013 | -0.00032306 | 1.0013 | -0.00032306
32.02 | 3.144 | 0.0062927 | 0.0040418 | 244.7679 | 247.9119 | 0.5761 | 0.0023481 | 246.3399 | 1.572 | 245.8159 | 1.0041 | 0.0064073 | 1.0041 | 0.0064073
32.04 | 6.6315 | 0.0064834 | 0.0057018 | 243.7554 | 250.3869 | 1.5886 | 0.006475 | 247.0711 | 3.3157 | 245.9659 | 1.007 | 0.013515 | 1.007 | 0.013515
32.06 | 9.0886 | 0.0068648 | 0.0072175 | 242.9696 | 252.0582 | 2.3744 | 0.0096778 | 247.5139 | 4.5443 | 245.9991 | 1.0088 | 0.018522 | 1.0088 | 0.018522
32.08 | 12.1005 | 0.0070555 | 0.0088775 | 242.0272 | 254.1277 | 3.3168 | 0.013519 | 248.0774 | 6.0502 | 246.0607 | 1.0111 | 0.02466 | 1.0111 | 0.02466
32.1 | 14.901 | 0.0072462 | 0.010249 | 241.1472 | 256.0482 | 4.1968 | 0.017106 | 248.5977 | 7.4505 | 246.1142 | 1.0133 | 0.030368 | 1.0133 | 0.030368
32.12 | 17.1203 | 0.0074368 | 0.01162 | 240.3309 | 257.4512 | 5.0131 | 0.020433 | 248.8911 | 8.5602 | 246.0377 | 1.0145 | 0.03489 | 1.0145 | 0.03489
32.14 | 19.1811 | 0.0074368 | 0.012775 | 238.6433 | 257.8244 | 5.7007 | 0.023236 | 248.2338 | 9.5905 | 245.037 | 1.0118 | 0.03909 | 1.0118 | 0.03909
32.16 | 20.8192 | 0.0076275 | 0.013858 | 237.9764 | 258.7956 | 6.3676 | 0.025954 | 248.386 | 10.4096 | 244.9161 | 1.0124 | 0.042428 | 1.0124 | 0.042428
32.18 | 22.695 | 0.0078182 | 0.015012 | 237.3016 | 259.9966 | 7.0424 | 0.028704 | 248.6491 | 11.3475 | 244.8666 | 1.0135 | 0.046251 | 1.0135 | 0.046251
32.2 | 23.6461 | 0.0080089 | 0.015662 | 236.8349 | 260.481 | 7.5091 | 0.030606 | 248.658 | 11.8231 | 244.7169 | 1.0135 | 0.04819 | 1.0135 | 0.04819
32.22 | 24.4651 | 0.0081996 | 0.016023 | 236.5177 | 260.9828 | 7.8263 | 0.031899 | 248.7503 | 12.2326 | 244.6727 | 1.0139 | 0.049859 | 1.0139 | 0.049859
32.24 | 24.8086 | 0.0081996 | 0.016384 | 237.3656 | 262.1742 | 7.9784 | 0.032519 | 249.7699 | 12.4043 | 245.6351 | 1.018 | 0.050559 | 1.018 | 0.050559
32.26 | 24.9671 | 0.0083903 | 0.016528 | 237.1566 | 262.1237 | 8.1874 | 0.033371 | 249.6402 | 12.4836 | 245.479 | 1.0175 | 0.050882 | 1.0175 | 0.050882
32.28 | 24.7822 | 0.0083903 | 0.016528 | 237.0986 | 261.8808 | 8.2454 | 0.033608 | 249.4897 | 12.3911 | 245.3593 | 1.0169 | 0.050505 | 1.0169 | 0.050505
32.3 | 24.016 | 0.008581 | 0.016239 | 236.1194 | 260.1354 | 8.2246 | 0.033523 | 248.1274 | 12.008 | 244.1247 | 1.0113 | 0.048944 | 1.0113 | 0.048944
32.32 | 22.8007 | 0.008581 | 0.015518 | 237.3802 | 260.1809 | 7.9638 | 0.03246 | 248.7805 | 11.4003 | 244.9804 | 1.014 | 0.046467 | 1.014 | 0.046467
32.34 | 21.1098 | 0.0083903 | 0.014291 | 237.7117 | 258.8215 | 7.6323 | 0.031109 | 248.2666 | 10.5549 | 244.7483 | 1.0119 | 0.043021 | 1.0119 | 0.043021
32.36 | 19.3132 | 0.0083903 | 0.012919 | 238.2443 | 257.5575 | 7.0997 | 0.028938 | 247.9009 | 9.6566 | 244.682 | 1.0104 | 0.039359 | 1.0104 | 0.039359
32.38 | 17.0939 | 0.0083903 | 0.01162 | 238.8251 | 255.919 | 6.5189 | 0.02657 | 247.372 | 8.5469 | 244.5231 | 1.0083 | 0.034837 | 1.0083 | 0.034837
32.4 | 14.6897 | 0.0080089 | 0.010105 | 239.4844 | 254.1741 | 5.8596 | 0.023883 | 246.8292 | 7.3448 | 244.381 | 1.0061 | 0.029937 | 1.0061 | 0.029937
32.42 | 12.1269 | 0.0078182 | 0.0085888 | 240.1844 | 252.3113 | 5.1596 | 0.02103 | 246.2478 | 6.0634 | 244.2267 | 1.0037 | 0.024714 | 1.0037 | 0.024714
32.44 | 9.115 | 0.0074368 | 0.0070732 | 241.011 | 250.126 | 4.333 | 0.017661 | 245.5685 | 4.5575 | 244.0493 | 1.0009 | 0.018576 | 1.0009 | 0.018576
32.46 | 5.8917 | 0.0072462 | 0.0055575 | 241.9177 | 247.8094 | 3.4263 | 0.013965 | 244.8636 | 2.9459 | 243.8816 | 0.99804 | 0.012007 | 0.99804 | 0.012007
32.48 | 3.1704 | 0.0072462 | 0.0040418 | 242.8654 | 246.0358 | 2.4786 | 0.010103 | 244.4506 | 1.5852 | 243.9222 | 0.99636 | 0.0064612 | 0.99636 | 0.0064612
32.5 | -0.1321 | 0.0070555 | 0.002454 | 243.7061 | 243.574 | 1.6379 | 0.0066759 | 243.64 | -0.066051 | 243.6621 | 0.99305 | -0.00026922 | 0.99305 | -0.00026922
32.52 | -3.1704 | 0.0068648 | 0.00064958 | 245.6965 | 242.5261 | 0.6475 | 0.0026392 | 244.1113 | -1.5852 | 244.6397 | 0.99498 | -0.0064612 | 0.99498 | -0.0064612
32.54 | -6.288 | 0.0066741 | -0.0010105 | 246.6704 | 240.3824 | -0.3264 | -0.0013304 | 243.5264 | -3.144 | 244.5744 | 0.99259 | -0.012815 | 0.99259 | -0.012815
32.56 | -9.0886 | 0.0064834 | -0.0025261 | 247.6115 | 238.5229 | -1.2675 | -0.0051662 | 243.0672 | -4.5443 | 244.582 | 0.99072 | -0.018522 | 0.99072 | -0.018522
32.58 | -12.0741 | 0.0062927 | -0.0040418 | 248.5081 | 236.434 | -2.1641 | -0.0088207 | 242.4711 | -6.037 | 244.4834 | 0.98829 | -0.024606 | 0.98829 | -0.024606
32.6 | -14.7953 | 0.006102 | -0.0057018 | 249.4849 | 234.6896 | -3.1409 | -0.012802 | 242.0872 | -7.3977 | 244.5531 | 0.98673 | -0.030152 | 0.98673 | -0.030152
32.62 | -17.1467 | 0.0059113 | -0.0072175 | 250.4157 | 233.269 | -4.0717 | -0.016596 | 241.8423 | -8.5734 | 244.7001 | 0.98573 | -0.034944 | 0.98573 | -0.034944
32.64 | -19.1811 | 0.0057207 | -0.008228 | 251.0385 | 231.8574 | -4.6945 | -0.019134 | 241.448 | -9.5905 | 244.6448 | 0.98412 | -0.03909 | 0.98412 | -0.03909
32.66 | -21.2155 | 0.00553 | -0.0094549 | 251.7629 | 230.5474 | -5.4189 | -0.022087 | 241.1552 | -10.6077 | 244.6911 | 0.98293 | -0.043236 | 0.98293 | -0.043236
32.68 | -22.6421 | 0.0053393 | -0.010393 | 252.3729 | 229.7308 | -6.0289 | -0.024573 | 241.0518 | -11.3211 | 244.8255 | 0.98251 | -0.046144 | 0.98251 | -0.046144
32.7 | -23.8575 | 0.0051486 | -0.011115 | 252.9227 | 229.0652 | -6.5787 | -0.026814 | 240.994 | -11.9287 | 244.9702 | 0.98227 | -0.04862 | 0.98227 | -0.04862
32.72 | -24.4651 | 0.0051486 | -0.011692 | 253.2411 | 228.776 | -6.8971 | -0.028112 | 241.0085 | -12.2326 | 245.0861 | 0.98233 | -0.049859 | 0.98233 | -0.049859
32.74 | -25.02 | 0.0049579 | -0.011837 | 253.5138 | 228.4938 | -7.1698 | -0.029223 | 241.0038 | -12.51 | 245.1738 | 0.98231 | -0.05099 | 0.98231 | -0.05099
32.76 | -24.8086 | 0.0049579 | -0.011837 | 253.5345 | 228.7259 | -7.1905 | -0.029308 | 241.1302 | -12.4043 | 245.265 | 0.98282 | -0.050559 | 0.98282 | -0.050559
32.78 | -24.3859 | 0.0049579 | -0.011692 | 253.5323 | 229.1464 | -7.1883 | -0.029299 | 241.3394 | -12.1929 | 245.4037 | 0.98368 | -0.049697 | 0.98368 | -0.049697
32.8 | -23.8839 | 0.0047672 | -0.011404 | 252.5093 | 228.6254 | -7.1653 | -0.029205 | 240.5674 | -11.9419 | 244.548 | 0.98053 | -0.048674 | 0.98053 | -0.048674
32.82 | -22.695 | 0.0047672 | -0.010682 | 252.3146 | 229.6196 | -6.9706 | -0.028412 | 240.9671 | -11.3475 | 244.7496 | 0.98216 | -0.046251 | 0.98216 | -0.046251
32.84 | -21.189 | 0.0049579 | -0.0094549 | 251.935 | 230.746 | -6.591 | -0.026864 | 241.3405 | -10.5945 | 244.872 | 0.98368 | -0.043182 | 0.98368 | -0.043182
32.86 | -19.1811 | 0.0049579 | -0.0080836 | 251.3926 | 232.2115 | -6.0486 | -0.024654 | 241.8021 | -9.5905 | 244.9989 | 0.98556 | -0.03909 | 0.98556 | -0.03909
32.88 | -17.2788 | 0.0051486 | -0.0070732 | 250.9705 | 233.6917 | -5.6265 | -0.022933 | 242.3311 | -8.6394 | 245.2109 | 0.98772 | -0.035213 | 0.98772 | -0.035213
32.9 | -14.6897 | 0.0053393 | -0.0054131 | 250.1718 | 235.4821 | -4.8278 | -0.019678 | 242.827 | -7.3448 | 245.2752 | 0.98974 | -0.029937 | 0.98974 | -0.029937
32.92 | -11.5721 | 0.0057207 | -0.0036088 | 249.2905 | 237.7184 | -3.9465 | -0.016086 | 243.5045 | -5.786 | 245.4331 | 0.9925 | -0.023583 | 0.9925 | -0.023583
32.94 | -8.7715 | 0.0059113 | -0.0022374 | 248.49 | 239.7185 | -3.146 | -0.012823 | 244.1042 | -4.3858 | 245.5662 | 0.99495 | -0.017876 | 0.99495 | -0.017876
32.96 | -5.9446 | 0.0059113 | -0.0008661 | 247.7761 | 241.8315 | -2.4321 | -0.009913 | 244.8038 | -2.9723 | 245.7946 | 0.9978 | -0.012115 | 0.9978 | -0.012115
32.98 | -3.1968 | 0.006102 | 0.00064958 | 246.8054 | 243.6086 | -1.4614 | -0.0059565 | 245.207 | -1.5984 | 245.7398 | 0.99944 | -0.006515 | 0.99944 | -0.006515
33 | 0.15852 | 0.0062927 | 0.0025983 | 245.7486 | 245.9071 | -0.4046 | -0.0016491 | 245.8279 | 0.079261 | 245.8014 | 1.002 | 0.00032306 | 1.002 | 0.00032306
33.02 | 3.0383 | 0.0064834 | 0.0040418 | 244.9016 | 247.9399 | 0.4424 | 0.0018032 | 246.4208 | 1.5192 | 245.9144 | 1.0044 | 0.006192 | 1.0044 | 0.006192
33.04 | 6.0767 | 0.0066741 | 0.0055575 | 242.9767 | 249.0534 | 1.3673 | 0.005573 | 246.015 | 3.0383 | 245.0023 | 1.0027 | 0.012384 | 1.0027 | 0.012384
33.06 | 9.0621 | 0.0068648 | 0.0073619 | 242.0116 | 251.0737 | 2.3324 | 0.0095067 | 246.5427 | 4.5311 | 245.0323 | 1.0049 | 0.018468 | 1.0049 | 0.018468
33.08 | 12.1797 | 0.0070555 | 0.0090219 | 240.9922 | 253.1719 | 3.3518 | 0.013662 | 247.0821 | 6.0899 | 245.0521 | 1.0071 | 0.024822 | 1.0071 | 0.024822
33.1 | 14.5047 | 0.0072462 | 0.010393 | 240.1959 | 254.7006 | 4.1481 | 0.016907 | 247.4483 | 7.2524 | 245.0308 | 1.0086 | 0.02956 | 1.0086 | 0.02956
33.12 | 17.1467 | 0.0076275 | 0.01162 | 239.3748 | 256.5215 | 4.9692 | 0.020254 | 247.9482 | 8.5734 | 245.0904 | 1.0106 | 0.034944 | 1.0106 | 0.034944
33.14 | 19.1547 | 0.0076275 | 0.012775 | 238.6602 | 257.8149 | 5.6838 | 0.023167 | 248.2375 | 9.5773 | 245.0451 | 1.0118 | 0.039036 | 1.0118 | 0.039036
33.16 | 21.189 | 0.0078182 | 0.014146 | 237.8618 | 259.0508 | 6.4822 | 0.026421 | 248.4563 | 10.5945 | 244.9248 | 1.0127 | 0.043182 | 1.0127 | 0.043182
33.18 | 22.4836 | 0.0080089 | 0.015012 | 237.3719 | 259.8555 | 6.9721 | 0.028418 | 248.6137 | 11.2418 | 244.8664 | 1.0133 | 0.045821 | 1.0133 | 0.045821
33.2 | 23.8575 | 0.0081996 | 0.015662 | 236.858 | 260.7155 | 7.486 | 0.030512 | 248.7867 | 11.9287 | 244.8105 | 1.014 | 0.04862 | 1.014 | 0.04862
33.22 | 24.333 | 0.0081996 | 0.015951 | 236.5184 | 260.8514 | 7.8256 | 0.031896 | 248.6849 | 12.1665 | 244.6294 | 1.0136 | 0.04959 | 1.0136 | 0.04959
33.24 | 24.8614 | 0.0083903 | 0.016456 | 236.238 | 261.0994 | 8.106 | 0.033039 | 248.6687 | 12.4307 | 244.5251 | 1.0136 | 0.050667 | 1.0136 | 0.050667
33.26 | 25.2842 | 0.0083903 | 0.0166 | 236.0999 | 261.3841 | 8.2441 | 0.033602 | 248.742 | 12.6421 | 244.528 | 1.0138 | 0.051528 | 1.0138 | 0.051528
33.28 | 24.4916 | 0.0083903 | 0.016672 | 237.0302 | 261.5218 | 8.3138 | 0.033886 | 249.276 | 12.2458 | 245.1941 | 1.016 | 0.049913 | 1.016 | 0.049913
33.3 | 23.9632 | 0.008581 | 0.016384 | 237.0591 | 261.0223 | 8.2849 | 0.033769 | 249.0407 | 11.9816 | 245.0468 | 1.0151 | 0.048836 | 1.0151 | 0.048836
33.32 | 22.7478 | 0.008581 | 0.015373 | 236.3123 | 259.0601 | 8.0317 | 0.032736 | 247.6862 | 11.3739 | 243.8949 | 1.0095 | 0.046359 | 1.0095 | 0.046359
33.34 | 20.687 | 0.008581 | 0.014146 | 237.7654 | 258.4524 | 7.5786 | 0.03089 | 248.1089 | 10.3435 | 244.6611 | 1.0113 | 0.042159 | 1.0113 | 0.042159
33.36 | 19.2604 | 0.008581 | 0.01328 | 238.1802 | 257.4406 | 7.1638 | 0.029199 | 247.8104 | 9.6302 | 244.6003 | 1.0101 | 0.039252 | 1.0101 | 0.039252
33.38 | 16.8033 | 0.0083903 | 0.011692 | 238.7491 | 255.5524 | 6.5949 | 0.02688 | 247.1507 | 8.4016 | 244.3502 | 1.0074 | 0.034244 | 1.0074 | 0.034244
33.4 | 14.901 | 0.0081996 | 0.0099602 | 239.3826 | 254.2836 | 5.9614 | 0.024298 | 246.8331 | 7.4505 | 244.3496 | 1.0061 | 0.030368 | 1.0061 | 0.030368
33.42 | 11.9419 | 0.0081996 | 0.0085888 | 240.0644 | 252.0063 | 5.2796 | 0.021519 | 246.0354 | 5.971 | 244.045 | 1.0028 | 0.024337 | 1.0028 | 0.024337
33.44 | 9.0093 | 0.0078182 | 0.0070732 | 240.9117 | 249.921 | 4.4323 | 0.018066 | 245.4164 | 4.5047 | 243.9148 | 1.0003 | 0.018361 | 1.0003 | 0.018361
33.46 | 6.1295 | 0.0076275 | 0.0055575 | 241.8004 | 247.9299 | 3.5436 | 0.014443 | 244.8651 | 3.0647 | 243.8436 | 0.99805 | 0.012492 | 0.99805 | 0.012492
33.48 | 2.9855 | 0.0074368 | 0.004114 | 242.6485 | 245.634 | 2.6955 | 0.010987 | 244.1412 | 1.4927 | 243.6437 | 0.9951 | 0.0060843 | 0.9951 | 0.0060843
33.5 | -0.05284 | 0.0072462 | 0.0025983 | 243.5347 | 243.4819 | 1.8093 | 0.0073745 | 243.5083 | -0.02642 | 243.5171 | 0.99252 | -0.00010769 | 0.99252 | -0.00010769
33.52 | -3.1176 | 0.0070555 | 0.00079393 | 244.5597 | 241.4421 | 0.7843 | 0.0031967 | 243.0009 | -1.5588 | 243.5205 | 0.99045 | -0.0063535 | 0.99045 | -0.0063535
33.54 | -6.1559 | 0.0070555 | -0.0008661 | 246.5218 | 240.3659 | -0.1778 | -0.0007247 | 243.4438 | -3.078 | 244.4698 | 0.99226 | -0.012545 | 0.99226 | -0.012545
33.56 | -9.4584 | 0.0066741 | -0.0025261 | 247.4873 | 238.0289 | -1.1433 | -0.00466 | 242.7581 | -4.7292 | 244.3345 | 0.98946 | -0.019276 | 0.98946 | -0.019276
33.58 | -11.9419 | 0.0064834 | -0.0040418 | 248.2757 | 236.3338 | -1.9317 | -0.0078734 | 242.3047 | -5.971 | 244.2951 | 0.98761 | -0.024337 | 0.98761 | -0.024337
33.6 | -14.2405 | 0.0062927 | -0.0054853 | 249.2016 | 234.9611 | -2.8576 | -0.011647 | 242.0813 | -7.1203 | 244.4548 | 0.9867 | -0.029022 | 0.9867 | -0.029022
33.62 | -16.9882 | 0.006102 | -0.0070732 | 250.1299 | 233.1417 | -3.7859 | -0.015431 | 241.6358 | -8.4941 | 244.4672 | 0.98489 | -0.034621 | 0.98489 | -0.034621
33.64 | -19.6038 | 0.0059113 | -0.0083723 | 250.9814 | 231.3776 | -4.6374 | -0.018902 | 241.1795 | -9.8019 | 244.4468 | 0.98303 | -0.039952 | 0.98303 | -0.039952
33.66 | -21.4004 | 0.0057207 | -0.0092384 | 251.5452 | 230.1448 | -5.2012 | -0.0212 | 240.845 | -10.7002 | 244.4117 | 0.98166 | -0.043613 | 0.98166 | -0.043613
33.68 | -22.5629 | 0.0057207 | -0.010105 | 252.0778 | 229.5149 | -5.7338 | -0.02337 | 240.7964 | -11.2814 | 244.5568 | 0.98146 | -0.045982 | 0.98146 | -0.045982
33.7 | -24.1217 | 0.00553 | -0.010971 | 252.6908 | 228.5691 | -6.3468 | -0.025869 | 240.63 | -12.0608 | 244.6502 | 0.98079 | -0.049159 | 0.98079 | -0.049159
33.72 | -24.333 | 0.0053393 | -0.011548 | 252.9669 | 228.6339 | -6.6229 | -0.026994 | 240.8004 | -12.1665 | 244.8559 | 0.98148 | -0.04959 | 0.98148 | -0.04959
33.74 | -25.02 | 0.0051486 | -0.011981 | 253.3152 | 228.2952 | -6.9712 | -0.028414 | 240.8052 | -12.51 | 244.9752 | 0.9815 | -0.05099 | 0.9815 | -0.05099
33.76 | -25.1256 | 0.0051486 | -0.011909 | 253.4403 | 228.3147 | -7.0963 | -0.028924 | 240.8775 | -12.5628 | 245.0651 | 0.98179 | -0.051205 | 0.98179 | -0.051205
33.78 | -24.4916 | 0.0049579 | -0.011692 | 253.4047 | 228.9131 | -7.0607 | -0.028779 | 241.1589 | -12.2458 | 245.2408 | 0.98294 | -0.049913 | 0.98294 | -0.049913
33.8 | -23.9103 | 0.0049579 | -0.011259 | 253.3467 | 229.4364 | -7.0027 | -0.028542 | 241.3915 | -11.9552 | 245.3766 | 0.98389 | -0.048728 | 0.98389 | -0.048728
33.82 | -22.6421 | 0.0049579 | -0.010538 | 253.0398 | 230.3977 | -6.6958 | -0.027291 | 241.7187 | -11.3211 | 245.4924 | 0.98522 | -0.046144 | 0.98522 | -0.046144
33.84 | -21.0041 | 0.0049579 | -0.0094549 | 252.7421 | 231.738 | -6.3981 | -0.026078 | 242.2401 | -10.502 | 245.7407 | 0.98735 | -0.042805 | 0.98735 | -0.042805
33.86 | -19.6567 | 0.0051486 | -0.0083723 | 251.3483 | 231.6916 | -6.0043 | -0.024473 | 241.52 | -9.8283 | 244.7961 | 0.98441 | -0.040059 | 0.98441 | -0.040059
33.88 | -17.1467 | 0.0053393 | -0.0067845 | 250.6791 | 233.5324 | -5.3351 | -0.021745 | 242.1057 | -8.5734 | 244.9635 | 0.9868 | -0.034944 | 0.9868 | -0.034944
33.9 | -14.7425 | 0.00553 | -0.0051244 | 249.9153 | 235.1728 | -4.5713 | -0.018632 | 242.5441 | -7.3712 | 245.0011 | 0.98859 | -0.030045 | 0.98859 | -0.030045
33.92 | -11.6513 | 0.0057207 | -0.0037531 | 249.1707 | 237.5194 | -3.8267 | -0.015597 | 243.345 | -5.8257 | 245.2869 | 0.99185 | -0.023745 | 0.99185 | -0.023745
33.94 | -9.2735 | 0.0059113 | -0.0022374 | 248.4639 | 239.1904 | -3.1199 | -0.012716 | 243.8271 | -4.6368 | 245.3727 | 0.99382 | -0.018899 | 0.99382 | -0.018899
33.96 | -6.6051 | 0.006102 | -0.00072175 | 247.6547 | 241.0496 | -2.3107 | -0.0094182 | 244.3522 | -3.3025 | 245.453 | 0.99596 | -0.013461 | 0.99596 | -0.013461
33.98 | -3.3025 | 0.0062927 | 0.0010105 | 246.6083 | 243.3058 | -1.2643 | -0.0051532 | 244.957 | -1.6513 | 245.5075 | 0.99842 | -0.0067304 | 0.99842 | -0.0067304
34 | -0.31704 | 0.0064834 | 0.002454 | 245.7097 | 245.3927 | -0.3657 | -0.0014906 | 245.5512 | -0.15852 | 245.604 | 1.0008 | -0.00064612 | 1.0008 | -0.00064612
34.02 | 3.0647 | 0.0066741 | 0.0040418 | 244.6965 | 247.7612 | 0.6475 | 0.0026392 | 246.2289 | 1.5324 | 245.7181 | 1.0036 | 0.0062458 | 1.0036 | 0.0062458
34.04 | 6.2352 | 0.0068648 | 0.0057018 | 243.7609 | 249.9961 | 1.5831 | 0.0064526 | 246.8785 | 3.1176 | 245.8393 | 1.0063 | 0.012707 | 1.0063 | 0.012707
34.06 | 9.2471 | 0.0070555 | 0.007434 | 242.799 | 252.0461 | 2.545 | 0.010373 | 247.4225 | 4.6235 | 245.8814 | 1.0085 | 0.018845 | 1.0085 | 0.018845
34.08 | 12.0212 | 0.0072462 | 0.0090219 | 241.9963 | 254.0175 | 3.3477 | 0.013645 | 248.0069 | 6.0106 | 246.0034 | 1.0109 | 0.024499 | 1.0109 | 0.024499
34.1 | 14.5311 | 0.0074368 | 0.010393 | 240.0959 | 254.627 | 4.2481 | 0.017315 | 247.3615 | 7.2656 | 244.9396 | 1.0082 | 0.029614 | 1.0082 | 0.029614
34.12 | 17.0675 | 0.0076275 | 0.011765 | 239.211 | 256.2785 | 5.133 | 0.020922 | 247.7447 | 8.5337 | 244.9002 | 1.0098 | 0.034783 | 1.0098 | 0.034783
34.14 | 19.049 | 0.0078182 | 0.013208 | 238.4485 | 257.4975 | 5.8955 | 0.02403 | 247.973 | 9.5245 | 244.7982 | 1.0107 | 0.038821 | 1.0107 | 0.038821
34.16 | 21.0569 | 0.0080089 | 0.014291 | 237.7942 | 258.8511 | 6.5498 | 0.026696 | 248.3227 | 10.5285 | 244.8132 | 1.0121 | 0.042913 | 1.0121 | 0.042913
34.18 | 22.6686 | 0.0080089 | 0.014868 | 237.2695 | 259.9381 | 7.0745 | 0.028835 | 248.6038 | 11.3343 | 244.8257 | 1.0133 | 0.046198 | 1.0133 | 0.046198
34.2 | 23.6197 | 0.0081996 | 0.015662 | 236.8807 | 260.5004 | 7.4633 | 0.03042 | 248.6905 | 11.8098 | 244.7539 | 1.0136 | 0.048136 | 1.0136 | 0.048136
34.22 | 24.3595 | 0.0083903 | 0.016239 | 237.4591 | 261.8186 | 7.8849 | 0.032138 | 249.6388 | 12.1797 | 245.5789 | 1.0175 | 0.049643 | 1.0175 | 0.049643
34.24 | 24.7822 | 0.008581 | 0.016672 | 236.1147 | 260.8969 | 8.2293 | 0.033542 | 248.5058 | 12.3911 | 244.3754 | 1.0129 | 0.050505 | 1.0129 | 0.050505
34.26 | 25.1785 | 0.008581 | 0.016961 | 235.8872 | 261.0657 | 8.4568 | 0.034469 | 248.4764 | 12.5892 | 244.28 | 1.0128 | 0.051313 | 1.0128 | 0.051313
34.28 | 25.0464 | 0.008581 | 0.016672 | 235.8773 | 260.9237 | 8.4667 | 0.03451 | 248.4005 | 12.5232 | 244.2261 | 1.0125 | 0.051043 | 1.0125 | 0.051043
34.3 | 24.0424 | 0.0087717 | 0.016239 | 235.9748 | 260.0172 | 8.3692 | 0.034112 | 247.996 | 12.0212 | 243.9889 | 1.0108 | 0.048997 | 1.0108 | 0.048997
34.32 | 22.7214 | 0.0087717 | 0.015445 | 237.257 | 259.9784 | 8.087 | 0.032962 | 248.6177 | 11.3607 | 244.8308 | 1.0133 | 0.046305 | 1.0133 | 0.046305
34.34 | 21.0834 | 0.0087717 | 0.014435 | 236.5862 | 257.6696 | 7.7578 | 0.03162 | 247.1279 | 10.5417 | 243.614 | 1.0073 | 0.042967 | 1.0073 | 0.042967
34.36 | 19.0226 | 0.008581 | 0.01328 | 237.9799 | 257.0025 | 7.3641 | 0.030015 | 247.4912 | 9.5113 | 244.3208 | 1.0088 | 0.038767 | 1.0088 | 0.038767
34.38 | 17.1203 | 0.008581 | 0.01162 | 238.6074 | 255.7277 | 6.7366 | 0.027458 | 247.1676 | 8.5602 | 244.3142 | 1.0074 | 0.03489 | 1.0074 | 0.03489
34.4 | 14.6368 | 0.0083903 | 0.010105 | 239.3427 | 253.9795 | 6.0013 | 0.024461 | 246.6611 | 7.3184 | 244.2216 | 1.0054 | 0.029829 | 1.0054 | 0.029829
34.42 | 11.9948 | 0.0080089 | 0.0087332 | 240.0303 | 252.0251 | 5.3137 | 0.021658 | 246.0277 | 5.9974 | 244.0286 | 1.0028 | 0.024445 | 1.0028 | 0.024445
34.44 | 9.1678 | 0.0078182 | 0.0073619 | 240.8427 | 250.0105 | 4.5013 | 0.018347 | 245.4266 | 4.5839 | 243.8986 | 1.0003 | 0.018684 | 1.0003 | 0.018684
34.46 | 6.4465 | 0.0076275 | 0.0058462 | 241.6507 | 248.0972 | 3.6933 | 0.015054 | 244.874 | 3.2233 | 243.7995 | 0.99808 | 0.013138 | 0.99808 | 0.013138
34.48 | 2.9855 | 0.0074368 | 0.0041862 | 242.6102 | 245.5957 | 2.7338 | 0.011143 | 244.1029 | 1.4927 | 243.6054 | 0.99494 | 0.0060843 | 0.99494 | 0.0060843
34.5 | 0 | 0.0074368 | 0.0025983 | 243.4755 | 243.4755 | 1.8685 | 0.0076158 | 243.4755 | 0 | 243.4755 | 0.99238 | 0 | 0.99238 | 0
34.52 | -3.144 | 0.0072462 | 0.0010826 | 245.3994 | 242.2554 | 0.9446 | 0.0038501 | 243.8274 | -1.572 | 244.3514 | 0.99382 | -0.0064073 | 0.99382 | -0.0064073
34.54 | -6.2352 | 0.0070555 | -0.00072175 | 246.457 | 240.2218 | -0.113 | -0.00046058 | 243.3394 | -3.1176 | 244.3786 | 0.99183 | -0.012707 | 0.99183 | -0.012707
34.56 | -9.2999 | 0.0068648 | -0.0025261 | 246.4913 | 237.1914 | -1.1473 | -0.0046763 | 241.8413 | -4.65 | 243.3913 | 0.98572 | -0.018953 | 0.98572 | -0.018953
34.58 | -12.259 | 0.0064834 | -0.0038975 | 248.3898 | 236.1308 | -2.0458 | -0.0083385 | 242.2603 | -6.1295 | 244.3035 | 0.98743 | -0.024983 | 0.98743 | -0.024983
34.6 | -14.9803 | 0.0062927 | -0.0054131 | 249.1954 | 234.2151 | -2.8514 | -0.011622 | 241.7053 | -7.4901 | 244.202 | 0.98517 | -0.030529 | 0.98517 | -0.030529
34.62 | -17.1732 | 0.0062927 | -0.0069288 | 250.0969 | 232.9237 | -3.7529 | -0.015296 | 241.5103 | -8.5866 | 244.3725 | 0.98437 | -0.034998 | 0.98437 | -0.034998
34.64 | -19.2604 | 0.006102 | -0.008228 | 250.9122 | 231.6518 | -4.5682 | -0.01862 | 241.282 | -9.6302 | 244.4921 | 0.98344 | -0.039252 | 0.98344 | -0.039252
34.66 | -21.2419 | 0.0059113 | -0.0093106 | 251.5668 | 230.3249 | -5.2228 | -0.021288 | 240.9459 | -10.6209 | 244.4862 | 0.98207 | -0.04329 | 0.98207 | -0.04329
34.68 | -22.6157 | 0.0057207 | -0.010177 | 252.1177 | 229.502 | -5.7737 | -0.023533 | 240.8098 | -11.3079 | 244.5791 | 0.98152 | -0.04609 | 0.98152 | -0.04609
34.7 | -23.6461 | 0.00553 | -0.010826 | 252.54 | 228.8939 | -6.196 | -0.025254 | 240.7169 | -11.8231 | 244.658 | 0.98114 | -0.04819 | 0.98114 | -0.04819
34.72 | -24.4916 | 0.0053393 | -0.011404 | 252.9792 | 228.4876 | -6.6352 | -0.027044 | 240.7334 | -12.2458 | 244.8153 | 0.98121 | -0.049913 | 0.98121 | -0.049913
34.74 | -24.835 | 0.0053393 | -0.011837 | 253.3159 | 228.4809 | -6.9719 | -0.028417 | 240.8984 | -12.4175 | 245.0376 | 0.98188 | -0.050613 | 0.98188 | -0.050613
34.76 | -24.7558 | 0.0053393 | -0.011692 | 253.3676 | 228.6118 | -7.0236 | -0.028628 | 240.9897 | -12.3779 | 245.1157 | 0.98225 | -0.050451 | 0.98225 | -0.050451
34.78 | -24.6765 | 0.0051486 | -0.011765 | 253.4556 | 228.7791 | -7.1116 | -0.028986 | 241.1173 | -12.3383 | 245.2301 | 0.98277 | -0.05029 | 0.98277 | -0.05029
34.8 | -23.8839 | 0.0051486 | -0.011404 | 253.3357 | 229.4518 | -6.9917 | -0.028498 | 241.3938 | -11.9419 | 245.3744 | 0.9839 | -0.048674 | 0.9839 | -0.048674
34.82 | -22.8271 | 0.0051486 | -0.010538 | 253.1476 | 230.3205 | -6.8036 | -0.027731 | 241.7341 | -11.4135 | 245.5386 | 0.98529 | -0.046521 | 0.98529 | -0.046521
34.84 | -21.2155 | 0.0051486 | -0.0094549 | 252.8031 | 231.5876 | -6.4591 | -0.026327 | 242.1954 | -10.6077 | 245.7313 | 0.98717 | -0.043236 | 0.98717 | -0.043236
34.86 | -19.3396 | 0.0051486 | -0.0083723 | 252.3976 | 233.058 | -6.0536 | -0.024674 | 242.7278 | -9.6698 | 245.9511 | 0.98934 | -0.039413 | 0.98934 | -0.039413
34.88 | -16.9618 | 0.0053393 | -0.0065679 | 250.7639 | 233.8021 | -5.4199 | -0.022091 | 242.283 | -8.4809 | 245.11 | 0.98752 | -0.034567 | 0.98752 | -0.034567
34.9 | -14.5576 | 0.00553 | -0.0049801 | 249.9706 | 235.413 | -4.6266 | -0.018858 | 242.6918 | -7.2788 | 245.1181 | 0.98919 | -0.029668 | 0.98919 | -0.029668
34.92 | -11.9684 | 0.0059113 | -0.0037531 | 249.3761 | 237.4077 | -4.0321 | -0.016434 | 243.3919 | -5.9842 | 245.3866 | 0.99204 | -0.024391 | 0.99204 | -0.024391
34.94 | -8.93 | 0.006102 | -0.0020931 | 248.5441 | 239.6141 | -3.2001 | -0.013043 | 244.0791 | -4.465 | 245.5674 | 0.99484 | -0.018199 | 0.99484 | -0.018199
34.96 | -6.1295 | 0.006102 | -0.00072175 | 247.5877 | 241.4582 | -2.2437 | -0.0091451 | 244.523 | -3.0647 | 245.5445 | 0.99665 | -0.012492 | 0.99665 | -0.012492
34.98 | -2.9326 | 0.0064834 | 0.00093828 | 246.6414 | 243.7088 | -1.2974 | -0.0052881 | 245.1751 | -1.4663 | 245.6639 | 0.99931 | -0.0059766 | 0.99931 | -0.0059766
35 | 0.21136 | 0.0066741 | 0.002454 | 245.7386 | 245.95 | -0.3946 | -0.0016084 | 245.8443 | 0.10568 | 245.8091 | 1.002 | 0.00043075 | 1.002 | 0.00043075
35.02 | 3.0647 | 0.0068648 | 0.0040418 | 244.8826 | 247.9473 | 0.4614 | 0.0018806 | 246.415 | 1.5324 | 245.9042 | 1.0044 | 0.0062458 | 1.0044 | 0.0062458
35.04 | 6.0238 | 0.0068648 | 0.0058462 | 243.9119 | 249.9357 | 1.4321 | 0.0058371 | 246.9238 | 3.0119 | 245.9198 | 1.0064 | 0.012276 | 1.0064 | 0.012276
35.06 | 9.4584 | 0.0072462 | 0.0075062 | 242.8672 | 252.3256 | 2.4768 | 0.010095 | 247.5964 | 4.7292 | 246.02 | 1.0092 | 0.019276 | 1.0092 | 0.019276
35.08 | 12.1533 | 0.0072462 | 0.0090219 | 242 | 254.1533 | 3.344 | 0.01363 | 248.0767 | 6.0767 | 246.0511 | 1.0111 | 0.024768 | 1.0111 | 0.024768
35.1 | 14.6368 | 0.0074368 | 0.010538 | 241.1927 | 255.8295 | 4.1513 | 0.01692 | 248.5111 | 7.3184 | 246.0716 | 1.0129 | 0.029829 | 1.0129 | 0.029829
35.12 | 16.9882 | 0.0078182 | 0.011909 | 239.3041 | 256.2923 | 5.0399 | 0.020542 | 247.7982 | 8.4941 | 244.9668 | 1.01 | 0.034621 | 1.01 | 0.034621
35.14 | 19.366 | 0.0080089 | 0.01328 | 238.5613 | 257.9273 | 5.7827 | 0.02357 | 248.2443 | 9.683 | 245.0166 | 1.0118 | 0.039467 | 1.0118 | 0.039467
35.16 | 21.4268 | 0.0080089 | 0.014146 | 237.8969 | 259.3237 | 6.4471 | 0.026278 | 248.6103 | 10.7134 | 245.0392 | 1.0133 | 0.043667 | 1.0133 | 0.043667
35.18 | 22.3251 | 0.0081996 | 0.014868 | 237.4686 | 259.7937 | 6.8754 | 0.028024 | 248.6312 | 11.1626 | 244.9103 | 1.0134 | 0.045498 | 1.0134 | 0.045498
35.2 | 23.6461 | 0.0083903 | 0.015806 | 236.9077 | 260.5538 | 7.4363 | 0.03031 | 248.7308 | 11.8231 | 244.7897 | 1.0138 | 0.04819 | 1.0138 | 0.04819
35.22 | 24.4387 | 0.0083903 | 0.016384 | 236.5048 | 260.9435 | 7.8392 | 0.031952 | 248.7242 | 12.2194 | 244.651 | 1.0138 | 0.049805 | 1.0138 | 0.049805
35.24 | 25.0728 | 0.008581 | 0.016817 | 236.2194 | 261.2922 | 8.1246 | 0.033115 | 248.7558 | 12.5364 | 244.577 | 1.0139 | 0.051097 | 1.0139 | 0.051097
35.26 | 25.2578 | 0.0087717 | 0.016889 | 236.0179 | 261.2757 | 8.3261 | 0.033936 | 248.6468 | 12.6289 | 244.4372 | 1.0135 | 0.051474 | 1.0135 | 0.051474
35.28 | 24.6237 | 0.0087717 | 0.016672 | 236.0468 | 260.6705 | 8.2972 | 0.033819 | 248.3586 | 12.3118 | 244.2547 | 1.0123 | 0.050182 | 1.0123 | 0.050182
35.3 | 24.3595 | 0.0087717 | 0.016384 | 236.0677 | 260.4272 | 8.2763 | 0.033733 | 248.2474 | 12.1797 | 244.1875 | 1.0118 | 0.049643 | 1.0118 | 0.049643
35.32 | 22.5893 | 0.0087717 | 0.015662 | 236.3309 | 258.9202 | 8.0131 | 0.032661 | 247.6256 | 11.2947 | 243.8607 | 1.0093 | 0.046036 | 1.0093 | 0.046036
35.34 | 21.2155 | 0.0087717 | 0.014435 | 237.6865 | 258.902 | 7.6575 | 0.031211 | 248.2942 | 10.6077 | 244.7583 | 1.012 | 0.043236 | 1.012 | 0.043236
35.36 | 19.1283 | 0.0087717 | 0.013425 | 238.1205 | 257.2488 | 7.2235 | 0.029442 | 247.6846 | 9.5641 | 244.4966 | 1.0095 | 0.038983 | 1.0095 | 0.038983
35.38 | 17.1203 | 0.008581 | 0.011909 | 238.6579 | 255.7782 | 6.6861 | 0.027252 | 247.2181 | 8.5602 | 244.3647 | 1.0076 | 0.03489 | 1.0076 | 0.03489
35.4 | 14.6897 | 0.0083903 | 0.010249 | 239.3599 | 254.0496 | 5.9841 | 0.024391 | 246.7047 | 7.3448 | 244.2565 | 1.0055 | 0.029937 | 1.0055 | 0.029937
35.42 | 12.1533 | 0.0081996 | 0.0087332 | 240.0729 | 252.2262 | 5.2711 | 0.021485 | 246.1496 | 6.0767 | 244.124 | 1.0033 | 0.024768 | 1.0033 | 0.024768
35.44 | 9.0093 | 0.0080089 | 0.007434 | 240.8205 | 249.8298 | 4.5235 | 0.018437 | 245.3252 | 4.5047 | 243.8236 | 0.99992 | 0.018361 | 0.99992 | 0.018361
35.46 | 6.0767 | 0.0078182 | 0.0060627 | 241.7604 | 247.8371 | 3.5836 | 0.014606 | 244.7987 | 3.0383 | 243.786 | 0.99778 | 0.012384 | 0.99778 | 0.012384
35.48 | 2.9591 | 0.0076275 | 0.0042583 | 242.6719 | 245.631 | 2.6721 | 0.010891 | 244.1514 | 1.4795 | 243.6583 | 0.99514 | 0.0060304 | 0.99514 | 0.0060304
35.5 | 0.05284 | 0.0074368 | 0.0025983 | 243.6061 | 243.6589 | 1.7379 | 0.0070835 | 243.6325 | 0.02642 | 243.6237 | 0.99302 | 0.00010769 | 0.99302 | 0.00010769
35.52 | -3.1968 | 0.0072462 | 0.00093828 | 244.5381 | 241.3413 | 0.8059 | 0.0032848 | 242.9397 | -1.5984 | 243.4725 | 0.9902 | -0.006515 | 0.9902 | -0.006515
35.54 | -6.2352 | 0.0070555 | -0.0005774 | 245.3854 | 239.1502 | -0.0414 | -0.00016874 | 242.2678 | -3.1176 | 243.307 | 0.98746 | -0.012707 | 0.98746 | -0.012707
35.56 | -9.2999 | 0.0070555 | -0.0022374 | 247.4233 | 238.1234 | -1.0793 | -0.0043991 | 242.7733 | -4.65 | 244.3233 | 0.98952 | -0.018953 | 0.98952 | -0.018953
35.58 | -11.9684 | 0.0066741 | -0.0040418 | 248.4352 | 236.4668 | -2.0912 | -0.0085235 | 242.451 | -5.9842 | 244.4457 | 0.98821 | -0.024391 | 0.98821 | -0.024391
35.6 | -14.7161 | 0.0066741 | -0.0054131 | 249.2798 | 234.5637 | -2.9358 | -0.011966 | 241.9218 | -7.358 | 244.3744 | 0.98605 | -0.029991 | 0.98605 | -0.029991
35.62 | -17.226 | 0.0064834 | -0.0065679 | 250.0502 | 232.8242 | -3.7062 | -0.015106 | 241.4372 | -8.613 | 244.3082 | 0.98408 | -0.035106 | 0.98408 | -0.035106
35.64 | -19.3925 | 0.006102 | -0.008228 | 250.9062 | 231.5137 | -4.5622 | -0.018595 | 241.21 | -9.6962 | 244.442 | 0.98315 | -0.039521 | 0.98315 | -0.039521
35.66 | -21.1626 | 0.0059113 | -0.0093106 | 251.5977 | 230.4351 | -5.2537 | -0.021414 | 241.0164 | -10.5813 | 244.5435 | 0.98236 | -0.043128 | 0.98236 | -0.043128
35.68 | -22.5365 | 0.0059113 | -0.010032 | 252.1682 | 229.6317 | -5.8242 | -0.023739 | 240.9 | -11.2682 | 244.656 | 0.98189 | -0.045928 | 0.98189 | -0.045928
35.7 | -23.7518 | 0.0057207 | -0.010682 | 252.6508 | 228.899 | -6.3068 | -0.025706 | 240.7749 | -11.8759 | 244.7335 | 0.98138 | -0.048405 | 0.98138 | -0.048405
35.72 | -24.2274 | 0.00553 | -0.011259 | 252.9485 | 228.7211 | -6.6045 | -0.026919 | 240.8348 | -12.1137 | 244.8727 | 0.98162 | -0.049374 | 0.98162 | -0.049374
35.74 | -25.02 | 0.00553 | -0.011837 | 253.3098 | 228.2898 | -6.9658 | -0.028392 | 240.7998 | -12.51 | 244.9698 | 0.98148 | -0.05099 | 0.98148 | -0.05099
35.76 | -25.3106 | 0.0053393 | -0.011692 | 253.4816 | 228.171 | -7.1376 | -0.029092 | 240.8263 | -12.6553 | 245.0447 | 0.98159 | -0.051582 | 0.98159 | -0.051582
35.78 | -24.4123 | 0.0053393 | -0.011548 | 253.4267 | 229.0144 | -7.0827 | -0.028868 | 241.2205 | -12.2062 | 245.2893 | 0.98319 | -0.049751 | 0.98319 | -0.049751
35.8 | -23.7782 | 0.0053393 | -0.011404 | 253.3699 | 229.5917 | -7.0259 | -0.028637 | 241.4808 | -11.8891 | 245.4438 | 0.98425 | -0.048459 | 0.98425 | -0.048459
35.82 | -23.012 | 0.0051486 | -0.010682 | 253.1444 | 230.1324 | -6.8004 | -0.027718 | 241.6384 | -11.506 | 245.4737 | 0.9849 | -0.046897 | 0.9849 | -0.046897
35.84 | -21.4004 | 0.0053393 | -0.0094549 | 252.8223 | 231.4219 | -6.4783 | -0.026405 | 242.1221 | -10.7002 | 245.6888 | 0.98687 | -0.043613 | 0.98687 | -0.043613
35.86 | -18.9962 | 0.00553 | -0.0079393 | 251.1856 | 232.1894 | -5.8416 | -0.02381 | 241.6875 | -9.4981 | 244.8535 | 0.9851 | -0.038713 | 0.9851 | -0.038713
35.88 | -16.724 | 0.00553 | -0.0061349 | 250.592 | 233.868 | -5.248 | -0.02139 | 242.23 | -8.362 | 245.0173 | 0.98731 | -0.034083 | 0.98731 | -0.034083
35.9 | -14.3726 | 0.0059113 | -0.0049801 | 249.9122 | 235.5396 | -4.5682 | -0.01862 | 242.7259 | -7.1863 | 245.1213 | 0.98933 | -0.029291 | 0.98933 | -0.029291
35.92 | -12.0741 | 0.0059113 | -0.0036088 | 249.2368 | 237.1627 | -3.8928 | -0.015867 | 243.1998 | -6.037 | 245.2121 | 0.99126 | -0.024606 | 0.99126 | -0.024606
35.94 | -9.115 | 0.0062927 | -0.0020209 | 248.3248 | 239.2098 | -2.9808 | -0.012149 | 243.7673 | -4.5575 | 245.2865 | 0.99357 | -0.018576 | 0.99357 | -0.018576
35.96 | -6.1295 | 0.0064834 | -0.00043305 | 247.4589 | 241.3294 | -2.1149 | -0.0086201 | 244.3942 | -3.0647 | 245.4157 | 0.99613 | -0.012492 | 0.99613 | -0.012492
35.98 | -3.1968 | 0.0066741 | 0.00093828 | 246.5959 | 243.3991 | -1.2519 | -0.0051026 | 244.9975 | -1.5984 | 245.5303 | 0.99859 | -0.006515 | 0.99859 | -0.006515
36 | -0.15852 | 0.0068648 | 0.0025983 | 245.6519 | 245.4934 | -0.3079 | -0.001255 | 245.5726 | -0.079261 | 245.5991 | 1.0009 | -0.00032306 | 1.0009 | -0.00032306
36.02 | 3.0912 | 0.0070555 | 0.0042583 | 244.686 | 247.7772 | 0.658 | 0.0026819 | 246.2316 | 1.5456 | 245.7164 | 1.0036 | 0.0062997 | 1.0036 | 0.0062997
36.04 | 6.1559 | 0.0070555 | 0.0059905 | 242.7578 | 248.9137 | 1.5862 | 0.0064652 | 245.8358 | 3.078 | 244.8098 | 1.002 | 0.012545 | 1.002 | 0.012545
36.06 | 9.3792 | 0.0072462 | 0.0076506 | 241.7444 | 251.1236 | 2.5996 | 0.010596 | 246.434 | 4.6896 | 244.8708 | 1.0044 | 0.019114 | 1.0044 | 0.019114
36.08 | 11.7834 | 0.0076275 | 0.0090219 | 240.8954 | 252.6788 | 3.4486 | 0.014056 | 246.7871 | 5.8917 | 244.8232 | 1.0059 | 0.024014 | 1.0059 | 0.024014
36.1 | 14.5311 | 0.0078182 | 0.01061 | 239.9758 | 254.5069 | 4.3682 | 0.017804 | 247.2414 | 7.2656 | 244.8195 | 1.0077 | 0.029614 | 1.0077 | 0.029614
36.12 | 17.4638 | 0.0080089 | 0.012125 | 239.0182 | 256.482 | 5.3258 | 0.021707 | 247.7501 | 8.7319 | 244.8395 | 1.0098 | 0.03559 | 1.0098 | 0.03559
36.14 | 19.3396 | 0.0081996 | 0.01328 | 238.2927 | 257.6323 | 6.0513 | 0.024665 | 247.9625 | 9.6698 | 244.7392 | 1.0107 | 0.039413 | 1.0107 | 0.039413
36.16 | 21.3476 | 0.0081996 | 0.014146 | 237.7214 | 259.069 | 6.6226 | 0.026993 | 248.3952 | 10.6738 | 244.8373 | 1.0124 | 0.043505 | 1.0124 | 0.043505
36.18 | 22.7742 | 0.0083903 | 0.015229 | 237.1253 | 259.8995 | 7.2187 | 0.029423 | 248.5124 | 11.3871 | 244.7167 | 1.0129 | 0.046413 | 1.0129 | 0.046413
36.2 | 23.7518 | 0.008581 | 0.016095 | 237.5978 | 261.3496 | 7.7462 | 0.031573 | 249.4737 | 11.8759 | 245.5151 | 1.0168 | 0.048405 | 1.0168 | 0.048405
36.22 | 24.5972 | 0.008581 | 0.016528 | 236.2285 | 260.8257 | 8.1155 | 0.033078 | 248.5271 | 12.2986 | 244.4276 | 1.013 | 0.050128 | 1.013 | 0.050128
36.24 | 24.7558 | 0.0087717 | 0.016889 | 237.0302 | 261.786 | 8.3138 | 0.033886 | 249.4081 | 12.3779 | 245.2821 | 1.0166 | 0.050451 | 1.0166 | 0.050451
36.26 | 25.0728 | 0.0089624 | 0.016889 | 236.8761 | 261.9489 | 8.4679 | 0.034514 | 249.4125 | 12.5364 | 245.2337 | 1.0166 | 0.051097 | 1.0166 | 0.051097
36.28 | 24.5708 | 0.0089624 | 0.016889 | 236.8755 | 261.4463 | 8.4685 | 0.034517 | 249.1609 | 12.2854 | 245.0658 | 1.0156 | 0.050074 | 1.0156 | 0.050074
36.3 | 24.0688 | 0.0089624 | 0.016167 | 237.0542 | 261.123 | 8.2898 | 0.033788 | 249.0886 | 12.0344 | 245.0771 | 1.0153 | 0.049051 | 1.0153 | 0.049051
36.32 | 22.9063 | 0.0089624 | 0.01559 | 237.2354 | 260.1417 | 8.1086 | 0.03305 | 248.6886 | 11.4532 | 244.8708 | 1.0136 | 0.046682 | 1.0136 | 0.046682
36.34 | 21.1098 | 0.0089624 | 0.014579 | 237.6146 | 258.7244 | 7.7294 | 0.031504 | 248.1695 | 10.5549 | 244.6512 | 1.0115 | 0.043021 | 1.0115 | 0.043021
36.36 | 19.2075 | 0.0089624 | 0.013425 | 238.0045 | 257.212 | 7.3395 | 0.029915 | 247.6083 | 9.6038 | 244.407 | 1.0092 | 0.039144 | 1.0092 | 0.039144
36.38 | 17.1203 | 0.0087717 | 0.011909 | 238.5809 | 255.7012 | 6.7631 | 0.027566 | 247.1411 | 8.5602 | 244.2877 | 1.0073 | 0.03489 | 1.0073 | 0.03489
36.4 | 14.901 | 0.008581 | 0.010538 | 239.1652 | 254.0662 | 6.1788 | 0.025184 | 246.6157 | 7.4505 | 244.1322 | 1.0052 | 0.030368 | 1.0052 | 0.030368
36.42 | 12.0741 | 0.0083903 | 0.0088775 | 239.9761 | 252.0502 | 5.3679 | 0.021879 | 246.0131 | 6.037 | 244.0008 | 1.0027 | 0.024606 | 1.0027 | 0.024606
36.44 | 8.8508 | 0.0080089 | 0.007434 | 240.8268 | 249.6776 | 4.5172 | 0.018412 | 245.2522 | 4.4254 | 243.7771 | 0.99963 | 0.018037 | 0.99963 | 0.018037
36.46 | 6.1031 | 0.0080089 | 0.0060627 | 241.6204 | 247.7235 | 3.7236 | 0.015177 | 244.6719 | 3.0515 | 243.6548 | 0.99726 | 0.012438 | 0.99726 | 0.012438
36.48 | 2.9591 | 0.0078182 | 0.004547 | 242.492 | 245.4511 | 2.852 | 0.011624 | 243.9715 | 1.4795 | 243.4784 | 0.99441 | 0.0060304 | 0.99441 | 0.0060304
36.5 | -0.02642 | 0.0076275 | 0.0027427 | 244.4521 | 244.4257 | 1.8919 | 0.0077112 | 244.4389 | -0.01321 | 244.4433 | 0.99631 | -5.3843e-05 | 0.99631 | -5.3843e-05
36.52 | -3.0383 | 0.0074368 | 0.0010105 | 245.442 | 242.4037 | 0.902 | 0.0036765 | 243.9228 | -1.5192 | 244.4292 | 0.99421 | -0.006192 | 0.99421 | -0.006192
36.54 | -6.473 | 0.0072462 | -0.0005774 | 246.3227 | 239.8497 | 0.0213 | 8.6817e-05 | 243.0862 | -3.2365 | 244.165 | 0.9908 | -0.013192 | 0.9908 | -0.013192
36.56 | -9.2735 | 0.0070555 | -0.0020931 | 247.3629 | 238.0894 | -1.0189 | -0.0041529 | 242.7261 | -4.6368 | 244.2717 | 0.98933 | -0.018899 | 0.98933 | -0.018899
36.58 | -12.1797 | 0.0068648 | -0.0038975 | 248.3625 | 236.1828 | -2.0185 | -0.0082272 | 242.2726 | -6.0899 | 244.3026 | 0.98748 | -0.024822 | 0.98748 | -0.024822
36.6 | -14.6632 | 0.0066741 | -0.0054131 | 249.1723 | 234.5091 | -2.8283 | -0.011528 | 241.8407 | -7.3316 | 244.2846 | 0.98572 | -0.029883 | 0.98572 | -0.029883
36.62 | -17.1732 | 0.0064834 | -0.0066401 | 250.0439 | 232.8707 | -3.6999 | -0.01508 | 241.4573 | -8.5866 | 244.3195 | 0.98416 | -0.034998 | 0.98416 | -0.034998
36.64 | -19.3925 | 0.0064834 | -0.0078671 | 250.8297 | 231.4372 | -4.4857 | -0.018283 | 241.1335 | -9.6962 | 244.3655 | 0.98284 | -0.039521 | 0.98284 | -0.039521
36.66 | -21.0305 | 0.006102 | -0.0091662 | 251.5747 | 230.5442 | -5.2307 | -0.02132 | 241.0594 | -10.5153 | 244.5645 | 0.98254 | -0.042859 | 0.98254 | -0.042859
36.68 | -22.4572 | 0.0059113 | -0.010032 | 252.1327 | 229.6755 | -5.7887 | -0.023594 | 240.9041 | -11.2286 | 244.647 | 0.9819 | -0.045767 | 0.9819 | -0.045767
36.7 | -23.8839 | 0.0057207 | -0.010682 | 252.6644 | 228.7805 | -6.3204 | -0.025761 | 240.7225 | -11.9419 | 244.7031 | 0.98116 | -0.048674 | 0.98116 | -0.048674
36.72 | -24.3066 | 0.0057207 | -0.011259 | 252.9247 | 228.6181 | -6.5807 | -0.026822 | 240.7714 | -12.1533 | 244.8225 | 0.98136 | -0.049536 | 0.98136 | -0.049536
36.74 | -24.9407 | 0.0057207 | -0.011548 | 253.2464 | 228.3057 | -6.9024 | -0.028134 | 240.776 | -12.4704 | 244.9328 | 0.98138 | -0.050828 | 0.98138 | -0.050828
36.76 | -24.9935 | 0.00553 | -0.011548 | 253.3368 | 228.3433 | -6.9928 | -0.028502 | 240.84 | -12.4968 | 245.0056 | 0.98164 | -0.050936 | 0.98164 | -0.050936
36.78 | -24.1481 | 0.00553 | -0.011548 | 253.33 | 229.1819 | -6.986 | -0.028474 | 241.2559 | -12.0741 | 245.2806 | 0.98334 | -0.049213 | 0.98334 | -0.049213
36.8 | -23.8839 | 0.0053393 | -0.011259 | 252.3597 | 228.4758 | -7.0157 | -0.028595 | 240.4178 | -11.9419 | 244.3984 | 0.97992 | -0.048674 | 0.97992 | -0.048674
36.82 | -23.1441 | 0.0053393 | -0.010538 | 253.1192 | 229.9751 | -6.7752 | -0.027615 | 241.5471 | -11.5721 | 245.4045 | 0.98452 | -0.047167 | 0.98452 | -0.047167
36.84 | -21.0569 | 0.00553 | -0.0091662 | 252.6884 | 231.6315 | -6.3444 | -0.025859 | 242.1599 | -10.5285 | 245.6694 | 0.98702 | -0.042913 | 0.98702 | -0.042913
36.86 | -19.366 | 0.00553 | -0.0079393 | 251.2559 | 231.8899 | -5.9119 | -0.024096 | 241.5729 | -9.683 | 244.8006 | 0.98463 | -0.039467 | 0.98463 | -0.039467
36.88 | -17.226 | 0.0057207 | -0.0064236 | 250.7155 | 233.4895 | -5.3715 | -0.021894 | 242.1025 | -8.613 | 244.9735 | 0.98679 | -0.035106 | 0.98679 | -0.035106
36.9 | -14.584 | 0.0059113 | -0.0051244 | 250.0024 | 235.4184 | -4.6584 | -0.018987 | 242.7104 | -7.292 | 245.1411 | 0.98927 | -0.029721 | 0.98927 | -0.029721
36.92 | -11.8891 | 0.0062927 | -0.0034644 | 249.2836 | 237.3945 | -3.9396 | -0.016057 | 243.339 | -5.9446 | 245.3206 | 0.99183 | -0.024229 | 0.99183 | -0.024229
36.94 | -9.0886 | 0.0064834 | -0.0019487 | 248.469 | 239.3804 | -3.125 | -0.012737 | 243.9247 | -4.5443 | 245.4395 | 0.99422 | -0.018522 | 0.99422 | -0.018522
36.96 | -5.971 | 0.0066741 | -0.0005774 | 247.5469 | 241.5759 | -2.2029 | -0.0089788 | 244.5614 | -2.9855 | 245.5566 | 0.99681 | -0.012169 | 0.99681 | -0.012169
36.98 | -3.329 | 0.0066741 | 0.00093828 | 246.7759 | 243.4469 | -1.4319 | -0.0058363 | 245.1114 | -1.6645 | 245.6662 | 0.99905 | -0.0067843 | 0.99905 | -0.0067843
37 | 0.079261 | 0.0068648 | 0.0025983 | 245.7682 | 245.8475 | -0.4242 | -0.001729 | 245.8078 | 0.03963 | 245.7946 | 1.0019 | 0.00016153 | 1.0019 | 0.00016153
37.02 | 3.4611 | 0.0070555 | 0.0044749 | 244.6811 | 248.1422 | 0.6629 | 0.0027019 | 246.4116 | 1.7305 | 245.8348 | 1.0044 | 0.0070535 | 1.0044 | 0.0070535
37.04 | 6.4201 | 0.0072462 | 0.0060627 | 243.8194 | 250.2395 | 1.5246 | 0.0062141 | 247.0295 | 3.2101 | 245.9594 | 1.0069 | 0.013084 | 1.0069 | 0.013084
37.06 | 9.5905 | 0.0074368 | 0.0076506 | 242.8413 | 252.4318 | 2.5027 | 0.010201 | 247.6366 | 4.7953 | 246.0381 | 1.0093 | 0.019545 | 1.0093 | 0.019545
37.08 | 12.4175 | 0.0076275 | 0.0092384 | 241.9476 | 254.3651 | 3.3964 | 0.013843 | 248.1564 | 6.2088 | 246.0868 | 1.0115 | 0.025306 | 1.0115 | 0.025306
37.1 | 14.5047 | 0.0078182 | 0.010826 | 240.0406 | 254.5453 | 4.3034 | 0.01754 | 247.293 | 7.2524 | 244.8755 | 1.0079 | 0.02956 | 1.0079 | 0.02956
37.12 | 17.226 | 0.0080089 | 0.012053 | 239.2615 | 256.4875 | 5.0825 | 0.020716 | 247.8745 | 8.613 | 245.0035 | 1.0103 | 0.035106 | 1.0103 | 0.035106
37.14 | 19.2075 | 0.0081996 | 0.01328 | 238.562 | 257.7695 | 5.782 | 0.023567 | 248.1658 | 9.6038 | 244.9645 | 1.0115 | 0.039144 | 1.0115 | 0.039144
37.16 | 20.9248 | 0.0083903 | 0.014291 | 237.9186 | 258.8434 | 6.4254 | 0.026189 | 248.381 | 10.4624 | 244.8935 | 1.0124 | 0.042644 | 1.0124 | 0.042644
37.18 | 22.5893 | 0.008581 | 0.015373 | 237.2319 | 259.8212 | 7.1121 | 0.028988 | 248.5266 | 11.2947 | 244.7617 | 1.013 | 0.046036 | 1.013 | 0.046036
37.2 | 23.8046 | 0.008581 | 0.016095 | 236.7568 | 260.5614 | 7.5872 | 0.030925 | 248.6591 | 11.9023 | 244.6917 | 1.0135 | 0.048513 | 1.0135 | 0.048513
37.22 | 24.4123 | 0.0087717 | 0.016528 | 236.4485 | 260.8608 | 7.8955 | 0.032181 | 248.6547 | 12.2062 | 244.5859 | 1.0135 | 0.049751 | 1.0135 | 0.049751
37.24 | 25.4163 | 0.0087717 | 0.016889 | 236.0887 | 261.505 | 8.2553 | 0.033648 | 248.7968 | 12.7081 | 244.5608 | 1.0141 | 0.051797 | 1.0141 | 0.051797
37.26 | 24.9671 | 0.0089624 | 0.016889 | 236.037 | 261.0041 | 8.307 | 0.033859 | 248.5206 | 12.4836 | 244.3594 | 1.0129 | 0.050882 | 1.0129 | 0.050882
37.28 | 24.6237 | 0.0089624 | 0.016961 | 237.0433 | 261.667 | 8.3007 | 0.033833 | 249.3551 | 12.3118 | 245.2512 | 1.0163 | 0.050182 | 1.0163 | 0.050182
37.3 | 24.0424 | 0.0089624 | 0.016456 | 237.0839 | 261.1263 | 8.2601 | 0.033667 | 249.1051 | 12.0212 | 245.098 | 1.0153 | 0.048997 | 1.0153 | 0.048997
37.32 | 22.5893 | 0.009153 | 0.01559 | 237.3826 | 259.9719 | 7.9614 | 0.03245 | 248.6773 | 11.2947 | 244.9124 | 1.0136 | 0.046036 | 1.0136 | 0.046036
37.34 | 21.1098 | 0.009153 | 0.014652 | 237.7414 | 258.8512 | 7.6026 | 0.030988 | 248.2963 | 10.5549 | 244.778 | 1.012 | 0.043021 | 1.012 | 0.043021
37.36 | 18.9697 | 0.0089624 | 0.01328 | 238.1815 | 257.1512 | 7.1625 | 0.029194 | 247.6664 | 9.4849 | 244.5047 | 1.0095 | 0.038659 | 1.0095 | 0.038659
37.38 | 17.3053 | 0.0087717 | 0.012198 | 238.6443 | 255.9496 | 6.6997 | 0.027307 | 247.2969 | 8.6526 | 244.4127 | 1.008 | 0.035267 | 1.008 | 0.035267
37.4 | 14.584 | 0.008581 | 0.010538 | 239.3148 | 253.8988 | 6.0292 | 0.024574 | 246.6068 | 7.292 | 244.1761 | 1.0051 | 0.029721 | 1.0051 | 0.029721
37.42 | 12.1797 | 0.0083903 | 0.0088775 | 240.0778 | 252.2575 | 5.2662 | 0.021465 | 246.1677 | 6.0899 | 244.1377 | 1.0034 | 0.024822 | 1.0034 | 0.024822
37.44 | 8.8772 | 0.0081996 | 0.0072175 | 241.0097 | 249.8869 | 4.3343 | 0.017666 | 245.4483 | 4.4386 | 243.9688 | 1.0004 | 0.018091 | 1.0004 | 0.018091
37.46 | 6.1823 | 0.0080089 | 0.0060627 | 241.7327 | 247.915 | 3.6113 | 0.014719 | 244.8239 | 3.0912 | 243.7935 | 0.99788 | 0.012599 | 0.99788 | 0.012599
37.48 | 3.144 | 0.0078182 | 0.004547 | 242.622 | 245.766 | 2.722 | 0.011095 | 244.194 | 1.572 | 243.67 | 0.99531 | 0.0064073 | 0.99531 | 0.0064073
37.5 | -0.05284 | 0.0076275 | 0.0027427 | 243.637 | 243.5842 | 1.707 | 0.0069576 | 243.6106 | -0.02642 | 243.6194 | 0.99293 | -0.00010769 | 0.99293 | -0.00010769
37.52 | -3.0912 | 0.0074368 | 0.0010826 | 244.5151 | 241.4239 | 0.8289 | 0.0033785 | 242.9695 | -1.5456 | 243.4847 | 0.99032 | -0.0062997 | 0.99032 | -0.0062997
37.54 | -6.3673 | 0.0072462 | -0.0005774 | 246.5573 | 240.19 | -0.2133 | -0.00086939 | 243.3737 | -3.1836 | 244.4349 | 0.99197 | -0.012976 | 0.99197 | -0.012976
37.56 | -9.2471 | 0.0072462 | -0.0020931 | 246.4677 | 237.2206 | -1.1237 | -0.0045801 | 241.8442 | -4.6235 | 243.3853 | 0.98573 | -0.018845 | 0.98573 | -0.018845
37.58 | -12.0476 | 0.0070555 | -0.0038975 | 248.4502 | 236.4026 | -2.1062 | -0.0085847 | 242.4264 | -6.0238 | 244.4343 | 0.98811 | -0.024553 | 0.98811 | -0.024553
37.6 | -14.8218 | 0.0068648 | -0.0054131 | 249.3062 | 234.4844 | -2.9622 | -0.012074 | 241.8953 | -7.4109 | 244.3656 | 0.98594 | -0.030206 | 0.98594 | -0.030206
37.62 | -17.543 | 0.0066741 | -0.0067845 | 250.22 | 232.677 | -3.876 | -0.015798 | 241.4485 | -8.7715 | 244.3723 | 0.98412 | -0.035752 | 0.98412 | -0.035752
37.64 | -19.1547 | 0.0064834 | -0.0078671 | 250.903 | 231.7483 | -4.559 | -0.018582 | 241.3257 | -9.5773 | 244.5181 | 0.98362 | -0.039036 | 0.98362 | -0.039036
37.66 | -20.8984 | 0.006102 | -0.0090219 | 251.5316 | 230.6332 | -5.1876 | -0.021144 | 241.0824 | -10.4492 | 244.5655 | 0.98263 | -0.04259 | 0.98263 | -0.04259
37.68 | -22.8007 | 0.0059113 | -0.010032 | 252.2946 | 229.4939 | -5.9506 | -0.024254 | 240.8943 | -11.4003 | 244.6944 | 0.98186 | -0.046467 | 0.98186 | -0.046467
37.7 | -23.699 | 0.0059113 | -0.010826 | 252.7157 | 229.0167 | -6.3717 | -0.02597 | 240.8662 | -11.8495 | 244.816 | 0.98175 | -0.048297 | 0.98175 | -0.048297
37.72 | -24.4387 | 0.0059113 | -0.011259 | 253.001 | 228.5623 | -6.657 | -0.027133 | 240.7816 | -12.2194 | 244.8548 | 0.9814 | -0.049805 | 0.9814 | -0.049805
37.74 | -24.6765 | 0.0057207 | -0.011548 | 253.3023 | 228.6258 | -6.9583 | -0.028361 | 240.964 | -12.3383 | 245.0768 | 0.98215 | -0.05029 | 0.98215 | -0.05029
37.76 | -24.9407 | 0.0057207 | -0.011548 | 253.3964 | 228.4557 | -7.0524 | -0.028745 | 240.926 | -12.4704 | 245.0828 | 0.98199 | -0.050828 | 0.98199 | -0.050828
37.78 | -24.2538 | 0.00553 | -0.011404 | 253.393 | 229.1392 | -7.049 | -0.028731 | 241.2661 | -12.1269 | 245.3084 | 0.98338 | -0.049428 | 0.98338 | -0.049428
37.8 | -23.6197 | 0.00553 | -0.010971 | 253.3215 | 229.7018 | -6.9775 | -0.02844 | 241.5117 | -11.8098 | 245.4483 | 0.98438 | -0.048136 | 0.98438 | -0.048136
37.82 | -22.8007 | 0.00553 | -0.010393 | 253.2026 | 230.4019 | -6.8586 | -0.027955 | 241.8023 | -11.4003 | 245.6024 | 0.98556 | -0.046467 | 0.98556 | -0.046467
37.84 | -21.2947 | 0.00553 | -0.0091662 | 251.7661 | 230.4714 | -6.4221 | -0.026176 | 241.1187 | -10.6474 | 244.6679 | 0.98278 | -0.043398 | 0.98278 | -0.043398
37.86 | -19.0226 | 0.00553 | -0.0077949 | 251.2571 | 232.2345 | -5.9131 | -0.024101 | 241.7458 | -9.5113 | 244.9162 | 0.98533 | -0.038767 | 0.98533 | -0.038767
37.88 | -16.6976 | 0.0059113 | -0.0064236 | 250.6956 | 233.998 | -5.3516 | -0.021813 | 242.3468 | -8.3488 | 245.1297 | 0.98778 | -0.034029 | 0.98778 | -0.034029
37.9 | -14.6632 | 0.006102 | -0.0049801 | 250.0508 | 235.3876 | -4.7068 | -0.019184 | 242.7192 | -7.3316 | 245.1631 | 0.9893 | -0.029883 | 0.9893 | -0.029883
37.92 | -11.9684 | 0.0064834 | -0.0034644 | 249.2521 | 237.2837 | -3.9081 | -0.015929 | 243.2679 | -5.9842 | 245.2626 | 0.99154 | -0.024391 | 0.99154 | -0.024391
37.94 | -8.6923 | 0.0064834 | -0.0019487 | 248.3789 | 239.6866 | -3.0349 | -0.01237 | 244.0328 | -4.3461 | 245.4815 | 0.99466 | -0.017714 | 0.99466 | -0.017714
37.96 | -6.2088 | 0.0066741 | -0.00043305 | 247.601 | 241.3922 | -2.257 | -0.0091993 | 244.4966 | -3.1044 | 245.5314 | 0.99655 | -0.012653 | 0.99655 | -0.012653
37.98 | -3.0383 | 0.0068648 | 0.0010826 | 246.6866 | 243.6483 | -1.3426 | -0.0054723 | 245.1674 | -1.5192 | 245.6738 | 0.99928 | -0.006192 | 0.99928 | -0.006192
38 | -0.079261 | 0.0068648 | 0.0027427 | 245.7238 | 245.6445 | -0.3798 | -0.001548 | 245.6842 | -0.03963 | 245.6974 | 1.0014 | -0.00016153 | 1.0014 | -0.00016153
38.02 | 3.1968 | 0.0072462 | 0.0044027 | 244.7403 | 247.9371 | 0.6037 | 0.0024606 | 246.3387 | 1.5984 | 245.8059 | 1.0041 | 0.006515 | 1.0041 | 0.006515
38.04 | 6.1031 | 0.0074368 | 0.0059184 | 243.847 | 249.9501 | 1.497 | 0.0061016 | 246.8985 | 3.0515 | 245.8814 | 1.0063 | 0.012438 | 1.0063 | 0.012438
38.06 | 9.2735 | 0.0074368 | 0.0075062 | 242.9228 | 252.1963 | 2.4212 | 0.0098686 | 247.5596 | 4.6368 | 246.014 | 1.009 | 0.018899 | 1.009 | 0.018899
38.08 | 12.1005 | 0.0078182 | 0.0094549 | 240.8738 | 252.9743 | 3.4702 | 0.014144 | 246.924 | 6.0502 | 244.9073 | 1.0064 | 0.02466 | 1.0064 | 0.02466
38.1 | 14.5311 | 0.0080089 | 0.010826 | 240.0128 | 254.5439 | 4.3312 | 0.017654 | 247.2784 | 7.2656 | 244.8565 | 1.0079 | 0.029614 | 1.0079 | 0.029614
38.12 | 16.909 | 0.0081996 | 0.012198 | 239.2393 | 256.1483 | 5.1047 | 0.020806 | 247.6938 | 8.4545 | 244.8756 | 1.0096 | 0.03446 | 1.0096 | 0.03446
38.14 | 19.2339 | 0.0083903 | 0.013352 | 238.4788 | 257.7127 | 5.8652 | 0.023906 | 248.0958 | 9.617 | 244.8901 | 1.0112 | 0.039198 | 1.0112 | 0.039198
38.16 | 20.7135 | 0.008581 | 0.014435 | 237.7903 | 258.5038 | 6.5537 | 0.026712 | 248.147 | 10.3567 | 244.6948 | 1.0114 | 0.042213 | 1.0114 | 0.042213
38.18 | 23.1177 | 0.008581 | 0.015518 | 237.0988 | 260.2165 | 7.2452 | 0.029531 | 248.6577 | 11.5589 | 244.8047 | 1.0135 | 0.047113 | 1.0135 | 0.047113
38.2 | 23.6197 | 0.0087717 | 0.016095 | 236.7315 | 260.3512 | 7.6125 | 0.031028 | 248.5413 | 11.8098 | 244.6047 | 1.013 | 0.048136 | 1.013 | 0.048136
38.22 | 24.4916 | 0.0089624 | 0.016528 | 236.3747 | 260.8663 | 7.9693 | 0.032482 | 248.6205 | 12.2458 | 244.5386 | 1.0134 | 0.049913 | 1.0134 | 0.049913
38.24 | 24.8614 | 0.0089624 | 0.016889 | 237.1425 | 262.0039 | 8.2015 | 0.033429 | 249.5732 | 12.4307 | 245.4296 | 1.0172 | 0.050667 | 1.0172 | 0.050667
38.26 | 24.9935 | 0.009153 | 0.017033 | 237.05 | 262.0435 | 8.294 | 0.033806 | 249.5468 | 12.4968 | 245.3812 | 1.0171 | 0.050936 | 1.0171 | 0.050936
38.28 | 24.7822 | 0.009153 | 0.017033 | 236.9421 | 261.7243 | 8.4019 | 0.034245 | 249.3332 | 12.3911 | 245.2028 | 1.0163 | 0.050505 | 1.0163 | 0.050505
38.3 | 24.3595 | 0.009153 | 0.016672 | 235.9827 | 260.3422 | 8.3613 | 0.03408 | 248.1624 | 12.1797 | 244.1025 | 1.0115 | 0.049643 | 1.0115 | 0.049643
38.32 | 22.8271 | 0.009153 | 0.016095 | 236.1696 | 258.9967 | 8.1744 | 0.033318 | 247.5831 | 11.4135 | 243.7786 | 1.0091 | 0.046521 | 1.0091 | 0.046521
38.34 | 21.4268 | 0.009153 | 0.014796 | 237.5648 | 258.9916 | 7.7792 | 0.031707 | 248.2782 | 10.7134 | 244.7071 | 1.012 | 0.043667 | 1.012 | 0.043667
38.36 | 19.2868 | 0.009153 | 0.013713 | 238.0045 | 257.2913 | 7.3395 | 0.029915 | 247.6479 | 9.6434 | 244.4334 | 1.0094 | 0.039306 | 1.0094 | 0.039306
38.38 | 16.909 | 0.009153 | 0.011981 | 238.6473 | 255.5563 | 6.6967 | 0.027295 | 247.1018 | 8.4545 | 244.2836 | 1.0072 | 0.03446 | 1.0072 | 0.03446
38.4 | 14.901 | 0.0087717 | 0.010538 | 239.2243 | 254.1253 | 6.1197 | 0.024943 | 246.6748 | 7.4505 | 244.1913 | 1.0054 | 0.030368 | 1.0054 | 0.030368
38.42 | 11.6777 | 0.008581 | 0.0090219 | 240.017 | 251.6947 | 5.327 | 0.021712 | 245.8559 | 5.8389 | 243.9096 | 1.0021 | 0.023799 | 1.0021 | 0.023799
38.44 | 9.0357 | 0.0083903 | 0.0075062 | 240.813 | 249.8487 | 4.531 | 0.018468 | 245.3309 | 4.5179 | 243.8249 | 0.99995 | 0.018414 | 0.99995 | 0.018414
38.46 | 5.9181 | 0.0081996 | 0.0060627 | 241.6967 | 247.6148 | 3.6473 | 0.014866 | 244.6558 | 2.9591 | 243.6694 | 0.99719 | 0.012061 | 0.99719 | 0.012061
38.48 | 2.4835 | 0.0080089 | 0.0044027 | 242.6255 | 245.109 | 2.7185 | 0.01108 | 243.8673 | 1.2418 | 243.4533 | 0.99398 | 0.0050613 | 0.99398 | 0.0050613
38.5 | -0.02642 | 0.0078182 | 0.0030314 | 243.4504 | 243.424 | 1.8936 | 0.0077181 | 243.4372 | -0.01321 | 243.4416 | 0.99223 | -5.3843e-05 | 0.99223 | -5.3843e-05
38.52 | -3.2233 | 0.0076275 | 0.001227 | 244.5215 | 241.2982 | 0.8225 | 0.0033524 | 242.9099 | -1.6116 | 243.4471 | 0.99008 | -0.0065689 | 0.99008 | -0.0065689
38.54 | -6.3937 | 0.0076275 | -0.0005774 | 245.5056 | 239.1119 | -0.1616 | -0.00065867 | 242.3088 | -3.1968 | 243.3744 | 0.98763 | -0.01303 | 0.98763 | -0.01303
38.56 | -9.2207 | 0.0074368 | -0.0020931 | 246.3876 | 237.1669 | -1.0436 | -0.0042536 | 241.7773 | -4.6103 | 243.314 | 0.98546 | -0.018791 | 0.98546 | -0.018791
38.58 | -12.1533 | 0.0072462 | -0.0036088 | 248.294 | 236.1407 | -1.95 | -0.007948 | 242.2173 | -6.0767 | 244.2429 | 0.98726 | -0.024768 | 0.98726 | -0.024768
38.6 | -14.6897 | 0.0068648 | -0.0051244 | 249.1711 | 234.4814 | -2.8271 | -0.011523 | 241.8263 | -7.3448 | 244.2745 | 0.98566 | -0.029937 | 0.98566 | -0.029937
38.62 | -17.2788 | 0.0066741 | -0.0067845 | 250.0538 | 232.775 | -3.7098 | -0.015121 | 241.4144 | -8.6394 | 244.2942 | 0.98398 | -0.035213 | 0.98398 | -0.035213
38.64 | -19.4981 | 0.0066741 | -0.0077949 | 250.8471 | 231.349 | -4.5031 | -0.018354 | 241.098 | -9.7491 | 244.3477 | 0.98269 | -0.039736 | 0.98269 | -0.039736
38.66 | -21.0305 | 0.0064834 | -0.0090219 | 251.3992 | 230.3687 | -5.0552 | -0.020605 | 240.8839 | -10.5153 | 244.389 | 0.98182 | -0.042859 | 0.98182 | -0.042859
38.68 | -22.7214 | 0.0062927 | -0.0097436 | 252.0438 | 229.3224 | -5.6998 | -0.023232 | 240.6831 | -11.3607 | 244.47 | 0.981 | -0.046305 | 0.981 | -0.046305
38.7 | -23.6197 | 0.006102 | -0.010826 | 252.5256 | 228.9059 | -6.1816 | -0.025196 | 240.7158 | -11.8098 | 244.6524 | 0.98114 | -0.048136 | 0.98114 | -0.048136
38.72 | -24.5444 | 0.0059113 | -0.011259 | 252.9634 | 228.419 | -6.6194 | -0.02698 | 240.6912 | -12.2722 | 244.7819 | 0.98104 | -0.05002 | 0.98104 | -0.05002
38.74 | -24.835 | 0.0059113 | -0.011548 | 253.2246 | 228.3896 | -6.8806 | -0.028045 | 240.8071 | -12.4175 | 244.9463 | 0.98151 | -0.050613 | 0.98151 | -0.050613
38.76 | -24.7029 | 0.0059113 | -0.011404 | 253.2285 | 228.5256 | -6.8845 | -0.028061 | 240.877 | -12.3515 | 244.9942 | 0.98179 | -0.050343 | 0.98179 | -0.050343
38.78 | -24.3595 | 0.0057207 | -0.011259 | 253.2936 | 228.9341 | -6.9496 | -0.028326 | 241.1139 | -12.1797 | 245.1738 | 0.98276 | -0.049643 | 0.98276 | -0.049643
38.8 | -23.8311 | 0.0057207 | -0.010826 | 253.1638 | 229.3327 | -6.8198 | -0.027797 | 241.2483 | -11.9155 | 245.2201 | 0.98331 | -0.048567 | 0.98331 | -0.048567
38.82 | -22.695 | 0.0057207 | -0.010032 | 251.898 | 229.203 | -6.554 | -0.026714 | 240.5505 | -11.3475 | 244.333 | 0.98046 | -0.046251 | 0.98046 | -0.046251
38.84 | -21.1626 | 0.0057207 | -0.0090219 | 251.5718 | 230.4092 | -6.2278 | -0.025384 | 240.9905 | -10.5813 | 244.5176 | 0.98226 | -0.043128 | 0.98226 | -0.043128
38.86 | -19.1283 | 0.0059113 | -0.0077949 | 251.1158 | 231.9875 | -5.7718 | -0.023525 | 241.5517 | -9.5641 | 244.7397 | 0.98454 | -0.038983 | 0.98454 | -0.038983
38.88 | -17.0411 | 0.0059113 | -0.0065679 | 250.6359 | 233.5948 | -5.2919 | -0.021569 | 242.1154 | -8.5205 | 244.9555 | 0.98684 | -0.034729 | 0.98684 | -0.034729
38.9 | -14.7689 | 0.0062927 | -0.0049079 | 249.8859 | 235.117 | -4.5419 | -0.018512 | 242.5014 | -7.3845 | 244.9629 | 0.98841 | -0.030098 | 0.98841 | -0.030098
38.92 | -12.1269 | 0.0064834 | -0.0033201 | 249.111 | 236.9841 | -3.767 | -0.015354 | 243.0476 | -6.0634 | 245.0687 | 0.99064 | -0.024714 | 0.99064 | -0.024714
38.94 | -9.1942 | 0.0066741 | -0.0019487 | 248.2587 | 239.0645 | -2.9147 | -0.01188 | 243.6616 | -4.5971 | 245.194 | 0.99314 | -0.018737 | 0.99314 | -0.018737
38.96 | -6.2088 | 0.0068648 | -0.00043305 | 247.4346 | 241.2258 | -2.0906 | -0.0085211 | 244.3302 | -3.1044 | 245.365 | 0.99587 | -0.012653 | 0.99587 | -0.012653
38.98 | -3.1176 | 0.0070555 | 0.001227 | 246.4917 | 243.3741 | -1.1477 | -0.0046779 | 244.9329 | -1.5588 | 245.4525 | 0.99832 | -0.0063535 | 0.99832 | -0.0063535
39 | 0.079261 | 0.0070555 | 0.0030314 | 245.5032 | 245.5825 | -0.1592 | -0.00064888 | 245.5428 | 0.03963 | 245.5296 | 1.0008 | 0.00016153 | 1.0008 | 0.00016153
39.02 | 3.1704 | 0.0072462 | 0.004547 | 244.5898 | 247.7602 | 0.7542 | 0.0030741 | 246.175 | 1.5852 | 245.6466 | 1.0034 | 0.0064612 | 1.0034 | 0.0064612
39.04 | 5.971 | 0.0074368 | 0.0060627 | 243.7004 | 249.6714 | 1.6436 | 0.0066992 | 246.6859 | 2.9855 | 245.6907 | 1.0055 | 0.012169 | 1.0055 | 0.012169
39.06 | 8.9565 | 0.0078182 | 0.0078671 | 241.6503 | 250.6068 | 2.6937 | 0.010979 | 246.1285 | 4.4782 | 244.6358 | 1.0032 | 0.018253 | 1.0032 | 0.018253
39.08 | 11.9419 | 0.0080089 | 0.0095993 | 240.6826 | 252.6245 | 3.6614 | 0.014924 | 246.6536 | 5.971 | 244.6632 | 1.0053 | 0.024337 | 1.0053 | 0.024337
39.1 | 14.584 | 0.0081996 | 0.010826 | 239.8524 | 254.4364 | 4.4916 | 0.018307 | 247.1444 | 7.292 | 244.7137 | 1.0073 | 0.029721 | 1.0073 | 0.029721
39.12 | 16.9354 | 0.0083903 | 0.012198 | 240.0482 | 256.9836 | 5.2958 | 0.021585 | 248.5159 | 8.4677 | 245.6933 | 1.0129 | 0.034514 | 1.0129 | 0.034514
39.14 | 19.2075 | 0.008581 | 0.013569 | 238.252 | 257.4595 | 6.092 | 0.02483 | 247.8558 | 9.6038 | 244.6545 | 1.0102 | 0.039144 | 1.0102 | 0.039144
39.16 | 21.189 | 0.008581 | 0.014724 | 237.5179 | 258.7069 | 6.8261 | 0.027823 | 248.1124 | 10.5945 | 244.5809 | 1.0113 | 0.043182 | 1.0113 | 0.043182
39.18 | 22.7742 | 0.0087717 | 0.015662 | 236.9713 | 259.7455 | 7.3727 | 0.03005 | 248.3584 | 11.3871 | 244.5627 | 1.0123 | 0.046413 | 1.0123 | 0.046413
39.2 | 23.5404 | 0.0089624 | 0.016023 | 236.6312 | 260.1716 | 7.7128 | 0.031437 | 248.4014 | 11.7702 | 244.478 | 1.0125 | 0.047974 | 1.0125 | 0.047974
39.22 | 24.3066 | 0.0089624 | 0.016672 | 236.2144 | 260.521 | 8.1296 | 0.033136 | 248.3677 | 12.1533 | 244.3166 | 1.0123 | 0.049536 | 1.0123 | 0.049536
39.24 | 24.8614 | 0.009153 | 0.017033 | 235.9698 | 260.8312 | 8.3742 | 0.034132 | 248.4005 | 12.4307 | 244.2569 | 1.0125 | 0.050667 | 1.0125 | 0.050667
39.26 | 24.7558 | 0.009153 | 0.017178 | 235.7694 | 260.5252 | 8.5746 | 0.034949 | 248.1473 | 12.3779 | 244.0213 | 1.0114 | 0.050451 | 1.0114 | 0.050451
39.28 | 24.7558 | 0.0093437 | 0.01725 | 235.6624 | 260.4182 | 8.6816 | 0.035385 | 248.0403 | 12.3779 | 243.9143 | 1.011 | 0.050451 | 1.011 | 0.050451
39.3 | 23.5933 | 0.0093437 | 0.016889 | 236.7553 | 260.3486 | 8.5887 | 0.035007 | 248.5519 | 11.7966 | 244.6197 | 1.0131 | 0.048082 | 1.0131 | 0.048082
39.32 | 22.8271 | 0.0093437 | 0.016095 | 235.9851 | 258.8122 | 8.3589 | 0.03407 | 247.3986 | 11.4135 | 243.5941 | 1.0084 | 0.046521 | 1.0084 | 0.046521
39.34 | 21.1098 | 0.0093437 | 0.014724 | 237.3218 | 258.4316 | 8.0222 | 0.032698 | 247.8767 | 10.5549 | 244.3584 | 1.0103 | 0.043021 | 1.0103 | 0.043021
39.36 | 19.6302 | 0.0093437 | 0.013713 | 237.7828 | 257.413 | 7.5612 | 0.030819 | 247.5979 | 9.8151 | 244.3262 | 1.0092 | 0.040006 | 1.0092 | 0.040006
39.38 | 16.909 | 0.0093437 | 0.012198 | 238.3818 | 255.2908 | 6.9622 | 0.028377 | 246.8363 | 8.4545 | 244.0181 | 1.0061 | 0.03446 | 1.0061 | 0.03446
39.4 | 14.584 | 0.0089624 | 0.010538 | 239.0912 | 253.6752 | 6.2528 | 0.025486 | 246.3832 | 7.292 | 243.9525 | 1.0042 | 0.029721 | 1.0042 | 0.029721
39.42 | 11.9948 | 0.0087717 | 0.0093106 | 239.7187 | 251.7135 | 5.6253 | 0.022928 | 245.7161 | 5.9974 | 243.717 | 1.0015 | 0.024445 | 1.0015 | 0.024445
39.44 | 9.0093 | 0.0083903 | 0.0078671 | 240.5941 | 249.6034 | 4.7499 | 0.01936 | 245.0988 | 4.5047 | 243.5972 | 0.999 | 0.018361 | 0.999 | 0.018361
39.46 | 6.1031 | 0.0083903 | 0.0062071 | 241.3906 | 247.4937 | 3.9534 | 0.016114 | 244.4421 | 3.0515 | 243.425 | 0.99632 | 0.012438 | 0.99632 | 0.012438
39.48 | 3.5403 | 0.0081996 | 0.0046914 | 242.2899 | 245.8302 | 3.0541 | 0.012448 | 244.0601 | 1.7702 | 243.47 | 0.99477 | 0.007215 | 0.99477 | 0.007215
39.5 | 0.05284 | 0.0080089 | 0.0030314 | 244.2579 | 244.3107 | 2.0861 | 0.0085028 | 244.2843 | 0.02642 | 244.2755 | 0.99568 | 0.00010769 | 0.99568 | 0.00010769
39.52 | -3.2497 | 0.0080089 | 0.0015157 | 244.2094 | 240.9597 | 1.1346 | 0.0046245 | 242.5846 | -1.6248 | 243.1262 | 0.98875 | -0.0066227 | 0.98875 | -0.0066227
39.54 | -6.3673 | 0.0078182 | -0.00043305 | 246.2264 | 239.8591 | 0.1176 | 0.00047933 | 243.0428 | -3.1836 | 244.104 | 0.99062 | -0.012976 | 0.99062 | -0.012976
39.56 | -9.432 | 0.0074368 | -0.0020931 | 247.1816 | 237.7496 | -0.8376 | -0.003414 | 242.4656 | -4.716 | 244.0376 | 0.98827 | -0.019222 | 0.98827 | -0.019222
39.58 | -12.0212 | 0.0074368 | -0.0036088 | 248.1155 | 236.0943 | -1.7715 | -0.0072205 | 242.1049 | -6.0106 | 244.1084 | 0.9868 | -0.024499 | 0.9868 | -0.024499
39.6 | -14.8746 | 0.0072462 | -0.0051244 | 249.0104 | 234.1358 | -2.6664 | -0.010868 | 241.5731 | -7.4373 | 244.0522 | 0.98463 | -0.030314 | 0.98463 | -0.030314
39.62 | -17.1203 | 0.0070555 | -0.0064236 | 249.8085 | 232.6882 | -3.4645 | -0.014121 | 241.2483 | -8.5602 | 244.1017 | 0.98331 | -0.03489 | 0.98331 | -0.03489
39.64 | -19.049 | 0.0068648 | -0.0077949 | 250.662 | 231.613 | -4.318 | -0.0176 | 241.1375 | -9.5245 | 244.3123 | 0.98285 | -0.038821 | 0.98285 | -0.038821
39.66 | -21.374 | 0.0066741 | -0.0090219 | 251.3931 | 230.0191 | -5.0491 | -0.02058 | 240.7061 | -10.687 | 244.2684 | 0.9811 | -0.043559 | 0.9811 | -0.043559
39.68 | -22.51 | 0.0064834 | -0.0095993 | 251.8501 | 229.3401 | -5.5061 | -0.022442 | 240.5951 | -11.255 | 244.3468 | 0.98064 | -0.045874 | 0.98064 | -0.045874
39.7 | -23.8311 | 0.0062927 | -0.010393 | 252.3495 | 228.5184 | -6.0055 | -0.024478 | 240.434 | -11.9155 | 244.4058 | 0.97999 | -0.048567 | 0.97999 | -0.048567
39.72 | -24.518 | 0.0062927 | -0.011043 | 252.7004 | 228.1824 | -6.3564 | -0.025908 | 240.4414 | -12.259 | 244.5277 | 0.98002 | -0.049967 | 0.98002 | -0.049967
39.74 | -24.6765 | 0.006102 | -0.011331 | 253.0101 | 228.3336 | -6.6661 | -0.02717 | 240.6718 | -12.3383 | 244.7846 | 0.98096 | -0.05029 | 0.98096 | -0.05029
39.76 | -24.6237 | 0.006102 | -0.011404 | 253.1137 | 228.49 | -6.7697 | -0.027593 | 240.8019 | -12.3118 | 244.9058 | 0.98149 | -0.050182 | 0.98149 | -0.050182
39.78 | -24.0953 | 0.0059113 | -0.011259 | 253.1428 | 229.0475 | -6.7988 | -0.027711 | 241.0952 | -12.0476 | 245.111 | 0.98268 | -0.049105 | 0.98268 | -0.049105
39.8 | -24.016 | 0.0059113 | -0.010971 | 253.12 | 229.104 | -6.776 | -0.027618 | 241.112 | -12.008 | 245.1147 | 0.98275 | -0.048944 | 0.98275 | -0.048944
39.82 | -22.9328 | 0.0059113 | -0.010177 | 251.8548 | 228.922 | -6.5108 | -0.026537 | 240.3884 | -11.4664 | 244.2105 | 0.9798 | -0.046736 | 0.9798 | -0.046736
39.84 | -21.1626 | 0.0059113 | -0.0091662 | 251.4968 | 230.3342 | -6.1528 | -0.025078 | 240.9155 | -10.5813 | 244.4426 | 0.98195 | -0.043128 | 0.98195 | -0.043128
39.86 | -19.366 | 0.006102 | -0.0077949 | 251.0501 | 231.6841 | -5.7061 | -0.023258 | 241.3671 | -9.683 | 244.5948 | 0.98379 | -0.039467 | 0.98379 | -0.039467
39.88 | -17.1467 | 0.0062927 | -0.0059905 | 250.3911 | 233.2444 | -5.0471 | -0.020572 | 241.8177 | -8.5734 | 244.6755 | 0.98563 | -0.034944 | 0.98563 | -0.034944
39.9 | -14.4783 | 0.0064834 | -0.0046192 | 249.6756 | 235.1973 | -4.3316 | -0.017655 | 242.4365 | -7.2391 | 244.8495 | 0.98815 | -0.029506 | 0.98815 | -0.029506
39.92 | -11.8627 | 0.0068648 | -0.0031757 | 249.0403 | 237.1776 | -3.6963 | -0.015066 | 243.109 | -5.9313 | 245.0861 | 0.99089 | -0.024176 | 0.99089 | -0.024176
39.94 | -9.5641 | 0.0068648 | -0.0018044 | 248.2206 | 238.6565 | -2.8766 | -0.011725 | 243.4385 | -4.7821 | 245.0326 | 0.99223 | -0.019491 | 0.99223 | -0.019491
39.96 | -6.2352 | 0.0070555 | -0.00014435 | 247.2234 | 240.9882 | -1.8794 | -0.0076603 | 244.1058 | -3.1176 | 245.145 | 0.99495 | -0.012707 | 0.99495 | -0.012707
39.98 | -3.1704 | 0.0072462 | 0.0014435 | 246.3235 | 243.1531 | -0.9795 | -0.0039924 | 244.7383 | -1.5852 | 245.2667 | 0.99753 | -0.0064612 | 0.99753 | -0.0064612
40 | -0.02642 | 0.0074368 | 0.002887 | 245.4384 | 245.412 | -0.0944 | -0.00038477 | 245.4252 | -0.01321 | 245.4296 | 1.0003 | -5.3843e-05 | 1.0003 | -5.3843e-05
40.02 | 3.0912 | 0.0076275 | 0.0046914 | 244.4844 | 247.5756 | 0.8596 | 0.0035037 | 246.03 | 1.5456 | 245.5148 | 1.0028 | 0.0062997 | 1.0028 | 0.0062997
40.04 | 6.2352 | 0.0078182 | 0.0064958 | 243.4983 | 249.7335 | 1.8457 | 0.0075229 | 246.6159 | 3.1176 | 245.5767 | 1.0052 | 0.012707 | 1.0052 | 0.012707
40.06 | 9.1942 | 0.0080089 | 0.0078671 | 242.5936 | 251.7878 | 2.7504 | 0.01121 | 247.1907 | 4.5971 | 245.6583 | 1.0075 | 0.018737 | 1.0075 | 0.018737
40.08 | 11.9155 | 0.0081996 | 0.0093828 | 241.7283 | 253.6438 | 3.6157 | 0.014737 | 247.6861 | 5.9578 | 245.7001 | 1.0095 | 0.024283 | 1.0095 | 0.024283
40.1 | 14.584 | 0.0081996 | 0.010971 | 239.8138 | 254.3978 | 4.5302 | 0.018465 | 247.1058 | 7.292 | 244.6751 | 1.0072 | 0.029721 | 1.0072 | 0.029721
40.12 | 17.0411 | 0.008581 | 0.012486 | 239.9293 | 256.9704 | 5.4147 | 0.02207 | 248.4498 | 8.5205 | 245.6097 | 1.0127 | 0.034729 | 1.0127 | 0.034729
40.14 | 19.1811 | 0.0087717 | 0.013569 | 238.2286 | 257.4097 | 6.1154 | 0.024926 | 247.8191 | 9.5905 | 244.6223 | 1.0101 | 0.03909 | 1.0101 | 0.03909
40.16 | 21.7439 | 0.0089624 | 0.014724 | 237.4816 | 259.2255 | 6.8624 | 0.027971 | 248.3535 | 10.8719 | 244.7296 | 1.0123 | 0.044313 | 1.0123 | 0.044313
40.18 | 22.3779 | 0.0089624 | 0.015445 | 237.0187 | 259.3966 | 7.3253 | 0.029857 | 248.2077 | 11.189 | 244.478 | 1.0117 | 0.045605 | 1.0117 | 0.045605
40.2 | 23.7518 | 0.009153 | 0.016312 | 236.5726 | 260.3244 | 7.7714 | 0.031676 | 248.4485 | 11.8759 | 244.4899 | 1.0127 | 0.048405 | 1.0127 | 0.048405
40.22 | 24.2802 | 0.009153 | 0.016672 | 236.2324 | 260.5126 | 8.1116 | 0.033062 | 248.3725 | 12.1401 | 244.3258 | 1.0123 | 0.049482 | 1.0123 | 0.049482
40.24 | 24.9935 | 0.0093437 | 0.01725 | 236.8575 | 261.851 | 8.4865 | 0.03459 | 249.3543 | 12.4968 | 245.1887 | 1.0163 | 0.050936 | 1.0163 | 0.050936
40.26 | 25.0992 | 0.0095344 | 0.017394 | 235.7091 | 260.8083 | 8.6349 | 0.035195 | 248.2587 | 12.5496 | 244.0755 | 1.0119 | 0.051151 | 1.0119 | 0.051151
40.28 | 24.5708 | 0.0095344 | 0.017322 | 235.6844 | 260.2552 | 8.6596 | 0.035296 | 247.9698 | 12.2854 | 243.8747 | 1.0107 | 0.050074 | 1.0107 | 0.050074
40.3 | 23.4083 | 0.0095344 | 0.016745 | 236.8587 | 260.267 | 8.4853 | 0.034585 | 248.5629 | 11.7042 | 244.6615 | 1.0131 | 0.047705 | 1.0131 | 0.047705
40.32 | 22.5365 | 0.0095344 | 0.016239 | 237.0334 | 259.5699 | 8.3106 | 0.033873 | 248.3016 | 11.2682 | 244.5456 | 1.0121 | 0.045928 | 1.0121 | 0.045928
40.34 | 21.2947 | 0.0095344 | 0.015229 | 237.2929 | 258.5876 | 8.0511 | 0.032816 | 247.9403 | 10.6474 | 244.3911 | 1.0106 | 0.043398 | 1.0106 | 0.043398
40.36 | 19.1811 | 0.0095344 | 0.014002 | 237.7598 | 256.9409 | 7.5842 | 0.030913 | 247.3503 | 9.5905 | 244.1535 | 1.0082 | 0.03909 | 1.0082 | 0.03909
40.38 | 16.8561 | 0.0095344 | 0.012342 | 238.3577 | 255.2138 | 6.9863 | 0.028476 | 246.7858 | 8.4281 | 243.9764 | 1.0059 | 0.034352 | 1.0059 | 0.034352
40.4 | 14.5047 | 0.009153 | 0.010682 | 239.0035 | 253.5082 | 6.3405 | 0.025843 | 246.2559 | 7.2524 | 243.8384 | 1.0037 | 0.02956 | 1.0037 | 0.02956
40.42 | 12.1269 | 0.0087717 | 0.0091662 | 239.8245 | 251.9514 | 5.5195 | 0.022497 | 245.8879 | 6.0634 | 243.8668 | 1.0022 | 0.024714 | 1.0022 | 0.024714
40.44 | 9.4056 | 0.0087717 | 0.0080114 | 240.5198 | 249.9254 | 4.8242 | 0.019663 | 245.2226 | 4.7028 | 243.655 | 0.99951 | 0.019168 | 0.99951 | 0.019168
40.46 | 6.4201 | 0.008581 | 0.0064958 | 241.3633 | 247.7834 | 3.9807 | 0.016225 | 244.5734 | 3.2101 | 243.5033 | 0.99686 | 0.013084 | 0.99686 | 0.013084
40.48 | 2.4571 | 0.0083903 | 0.0046914 | 242.4581 | 244.9152 | 2.8859 | 0.011763 | 243.6866 | 1.2285 | 243.2771 | 0.99324 | 0.0050074 | 0.99324 | 0.0050074
40.5 | 0.02642 | 0.0081996 | 0.0030314 | 243.3004 | 243.3268 | 2.0436 | 0.0083295 | 243.3136 | 0.01321 | 243.3092 | 0.99172 | 5.3843e-05 | 0.99172 | 5.3843e-05
40.52 | -3.2761 | 0.0080089 | 0.0015157 | 244.2168 | 240.9407 | 1.1272 | 0.0045944 | 242.5787 | -1.6381 | 243.1248 | 0.98873 | -0.0066766 | 0.98873 | -0.0066766
40.54 | -6.1559 | 0.0080089 | -0.00014435 | 245.1268 | 238.9709 | 0.2172 | 0.00088529 | 242.0488 | -3.078 | 243.0748 | 0.98657 | -0.012545 | 0.98657 | -0.012545
40.56 | -9.4056 | 0.0078182 | -0.0019487 | 246.2026 | 236.797 | -0.8586 | -0.0034996 | 241.4998 | -4.7028 | 243.0674 | 0.98433 | -0.019168 | 0.98433 | -0.019168
40.58 | -12.0741 | 0.0074368 | -0.0036088 | 248.1464 | 236.0723 | -1.8024 | -0.0073464 | 242.1094 | -6.037 | 244.1217 | 0.98682 | -0.024606 | 0.98682 | -0.024606
40.6 | -14.901 | 0.0072462 | -0.0049801 | 249.0215 | 234.1205 | -2.6775 | -0.010913 | 241.571 | -7.4505 | 244.0545 | 0.98462 | -0.030368 | 0.98462 | -0.030368
40.62 | -17.0146 | 0.0072462 | -0.0062792 | 249.7685 | 232.7539 | -3.4245 | -0.013958 | 241.2612 | -8.5073 | 244.097 | 0.98336 | -0.034675 | 0.98336 | -0.034675
40.64 | -19.2868 | 0.0070555 | -0.0077949 | 250.6128 | 231.326 | -4.2688 | -0.017399 | 240.9694 | -9.6434 | 244.1839 | 0.98217 | -0.039306 | 0.98217 | -0.039306
40.66 | -21.374 | 0.0068648 | -0.0088775 | 251.3346 | 229.9606 | -4.9906 | -0.020341 | 240.6476 | -10.687 | 244.2099 | 0.98086 | -0.043559 | 0.98086 | -0.043559
40.68 | -22.8799 | 0.0066741 | -0.0097436 | 251.9753 | 229.0954 | -5.6313 | -0.022953 | 240.5353 | -11.44 | 244.3487 | 0.9804 | -0.046628 | 0.9804 | -0.046628
40.7 | -23.4612 | 0.0064834 | -0.010321 | 252.3649 | 228.9037 | -6.0209 | -0.024541 | 240.6343 | -11.7306 | 244.5445 | 0.9808 | -0.047813 | 0.9808 | -0.047813
40.72 | -24.518 | 0.0064834 | -0.010971 | 252.7686 | 228.2506 | -6.4246 | -0.026186 | 240.5096 | -12.259 | 244.5959 | 0.9803 | -0.049967 | 0.9803 | -0.049967
40.74 | -24.6501 | 0.0062927 | -0.011187 | 252.9326 | 228.2825 | -6.5886 | -0.026855 | 240.6076 | -12.325 | 244.7159 | 0.98069 | -0.050236 | 0.98069 | -0.050236
40.76 | -24.7558 | 0.006102 | -0.011404 | 253.1543 | 228.3985 | -6.8103 | -0.027758 | 240.7764 | -12.3779 | 244.9024 | 0.98138 | -0.050451 | 0.98138 | -0.050451
40.78 | -24.8086 | 0.006102 | -0.011259 | 253.2167 | 228.4081 | -6.8727 | -0.028013 | 240.8124 | -12.4043 | 244.9472 | 0.98153 | -0.050559 | 0.98153 | -0.050559
40.8 | -23.9896 | 0.006102 | -0.010971 | 253.0981 | 229.1085 | -6.7541 | -0.027529 | 241.1033 | -11.9948 | 245.1016 | 0.98272 | -0.04889 | 0.98272 | -0.04889
40.82 | -22.7478 | 0.006102 | -0.010177 | 252.9035 | 230.1557 | -6.5595 | -0.026736 | 241.5296 | -11.3739 | 245.3209 | 0.98445 | -0.046359 | 0.98445 | -0.046359
40.84 | -21.3211 | 0.006102 | -0.0090219 | 251.5862 | 230.2651 | -6.2422 | -0.025443 | 240.9256 | -10.6606 | 244.4792 | 0.98199 | -0.043452 | 0.98199 | -0.043452
40.86 | -19.6038 | 0.0062927 | -0.0076506 | 251.0687 | 231.4649 | -5.7247 | -0.023333 | 241.2668 | -9.8019 | 244.5341 | 0.98338 | -0.039952 | 0.98338 | -0.039952
40.88 | -17.3053 | 0.0064834 | -0.0059905 | 250.4902 | 233.1849 | -5.1462 | -0.020975 | 241.8376 | -8.6526 | 244.7218 | 0.98571 | -0.035267 | 0.98571 | -0.035267
40.9 | -14.584 | 0.0066741 | -0.0046192 | 249.821 | 235.237 | -4.477 | -0.018248 | 242.529 | -7.292 | 244.9597 | 0.98853 | -0.029721 | 0.98853 | -0.029721
40.92 | -11.8098 | 0.0068648 | -0.0031757 | 249.0734 | 237.2636 | -3.7294 | -0.015201 | 243.1685 | -5.9049 | 245.1368 | 0.99113 | -0.024068 | 0.99113 | -0.024068
40.94 | -8.7187 | 0.0070555 | -0.0015879 | 248.0917 | 239.373 | -2.7477 | -0.011199 | 243.7324 | -4.3593 | 245.1855 | 0.99343 | -0.017768 | 0.99343 | -0.017768
40.96 | -6.2088 | 0.0072462 | 0 | 247.2904 | 241.0816 | -1.9464 | -0.0079334 | 244.186 | -3.1044 | 245.2208 | 0.99528 | -0.012653 | 0.99528 | -0.012653
40.98 | -3.1176 | 0.0074368 | 0.0013713 | 246.4827 | 243.3651 | -1.1387 | -0.0046412 | 244.9239 | -1.5588 | 245.4435 | 0.99829 | -0.0063535 | 0.99829 | -0.0063535
41 | -0.15852 | 0.0076275 | 0.0029592 | 245.5284 | 245.3699 | -0.1844 | -0.0007516 | 245.4491 | -0.079261 | 245.4756 | 1.0004 | -0.00032306 | 1.0004 | -0.00032306
41.02 | 3.0647 | 0.0078182 | 0.0048357 | 244.525 | 247.5897 | 0.819 | 0.0033382 | 246.0574 | 1.5324 | 245.5466 | 1.0029 | 0.0062458 | 1.0029 | 0.0062458
41.04 | 6.2088 | 0.0080089 | 0.0064958 | 243.5193 | 249.7281 | 1.8247 | 0.0074373 | 246.6237 | 3.1044 | 245.5889 | 1.0052 | 0.012653 | 1.0052 | 0.012653
41.06 | 9.1942 | 0.0080089 | 0.0079393 | 242.654 | 251.8482 | 2.69 | 0.010964 | 247.2511 | 4.5971 | 245.7187 | 1.0078 | 0.018737 | 1.0078 | 0.018737
41.08 | 12.1797 | 0.0081996 | 0.0095271 | 240.7042 | 252.8839 | 3.6398 | 0.014835 | 246.7941 | 6.0899 | 244.7641 | 1.0059 | 0.024822 | 1.0059 | 0.024822
41.1 | 14.5311 | 0.008581 | 0.011115 | 239.8524 | 254.3835 | 4.4916 | 0.018307 | 247.118 | 7.2656 | 244.6961 | 1.0072 | 0.029614 | 1.0072 | 0.029614
41.12 | 17.0411 | 0.0087717 | 0.012486 | 238.9514 | 255.9925 | 5.3926 | 0.02198 | 247.4719 | 8.5205 | 244.6318 | 1.0087 | 0.034729 | 1.0087 | 0.034729
41.14 | 19.2868 | 0.0087717 | 0.013569 | 238.2118 | 257.4986 | 6.1322 | 0.024994 | 247.8552 | 9.6434 | 244.6407 | 1.0102 | 0.039306 | 1.0102 | 0.039306
41.16 | 21.3211 | 0.0089624 | 0.014724 | 237.553 | 258.8741 | 6.791 | 0.02768 | 248.2136 | 10.6606 | 244.66 | 1.0117 | 0.043452 | 1.0117 | 0.043452
41.18 | 22.5629 | 0.009153 | 0.015662 | 236.9788 | 259.5417 | 7.3652 | 0.03002 | 248.2602 | 11.2814 | 244.4998 | 1.0119 | 0.045982 | 1.0119 | 0.045982
41.2 | 23.8575 | 0.0093437 | 0.016528 | 236.3789 | 260.2364 | 7.9651 | 0.032465 | 248.3076 | 11.9287 | 244.3314 | 1.0121 | 0.04862 | 1.0121 | 0.04862
41.22 | 24.5708 | 0.0095344 | 0.016961 | 237.114 | 261.6848 | 8.23 | 0.033545 | 249.3994 | 12.2854 | 245.3043 | 1.0165 | 0.050074 | 1.0165 | 0.050074
41.24 | 24.7558 | 0.0095344 | 0.017178 | 235.8575 | 260.6133 | 8.4865 | 0.03459 | 248.2354 | 12.3779 | 244.1094 | 1.0118 | 0.050451 | 1.0118 | 0.050451
41.26 | 25.1521 | 0.0097251 | 0.017466 | 235.7189 | 260.871 | 8.6251 | 0.035155 | 248.2949 | 12.576 | 244.1029 | 1.012 | 0.051259 | 1.012 | 0.051259
41.28 | 24.7029 | 0.0097251 | 0.017322 | 235.7034 | 260.4063 | 8.6406 | 0.035218 | 248.0549 | 12.3515 | 243.9377 | 1.011 | 0.050343 | 1.011 | 0.050343
41.3 | 23.9896 | 0.0097251 | 0.016528 | 236.8719 | 260.8615 | 8.4721 | 0.034532 | 248.8667 | 11.9948 | 244.8684 | 1.0144 | 0.04889 | 1.0144 | 0.04889
41.32 | 22.5629 | 0.0097251 | 0.016095 | 237.0599 | 259.6228 | 8.2841 | 0.033765 | 248.3413 | 11.2814 | 244.5809 | 1.0122 | 0.045982 | 1.0122 | 0.045982
41.34 | 21.0305 | 0.0097251 | 0.015157 | 237.4086 | 258.4391 | 7.9354 | 0.032344 | 247.9239 | 10.5153 | 244.4188 | 1.0105 | 0.042859 | 1.0105 | 0.042859
41.36 | 19.2868 | 0.0097251 | 0.013713 | 237.8424 | 257.1292 | 7.5016 | 0.030576 | 247.4858 | 9.6434 | 244.2713 | 1.0087 | 0.039306 | 1.0087 | 0.039306
41.38 | 17.0411 | 0.0097251 | 0.012486 | 238.3959 | 255.437 | 6.9481 | 0.02832 | 246.9164 | 8.5205 | 244.0763 | 1.0064 | 0.034729 | 1.0064 | 0.034729
41.4 | 14.6104 | 0.0093437 | 0.010971 | 239.0648 | 253.6752 | 6.2792 | 0.025593 | 246.37 | 7.3052 | 243.9349 | 1.0042 | 0.029775 | 1.0042 | 0.029775
41.42 | 11.9419 | 0.0089624 | 0.0091662 | 239.8134 | 251.7553 | 5.5306 | 0.022542 | 245.7844 | 5.971 | 243.794 | 1.0018 | 0.024337 | 1.0018 | 0.024337
41.44 | 9.0093 | 0.0087717 | 0.0078671 | 240.6589 | 249.6682 | 4.6851 | 0.019096 | 245.1636 | 4.5047 | 243.662 | 0.99926 | 0.018361 | 0.99926 | 0.018361
41.46 | 5.9974 | 0.008581 | 0.0064958 | 241.4498 | 247.4472 | 3.8942 | 0.015872 | 244.4485 | 2.9987 | 243.4489 | 0.99635 | 0.012222 | 0.99635 | 0.012222
41.48 | 3.0647 | 0.008581 | 0.0048357 | 242.4098 | 245.4745 | 2.9342 | 0.01196 | 243.9422 | 1.5324 | 243.4314 | 0.99429 | 0.0062458 | 0.99429 | 0.0062458
41.5 | -0.02642 | 0.0083903 | 0.0030314 | 243.3288 | 243.3024 | 2.0152 | 0.0082138 | 243.3156 | -0.01321 | 243.32 | 0.99173 | -5.3843e-05 | 0.99173 | -5.3843e-05
41.52 | -3.1176 | 0.0083903 | 0.0015157 | 244.329 | 241.2114 | 1.015 | 0.004137 | 242.7702 | -1.5588 | 243.2898 | 0.98951 | -0.0063535 | 0.98951 | -0.0063535
41.54 | -6.3937 | 0.0081996 | -7.2175e-05 | 245.1908 | 238.7971 | 0.1532 | 0.00062443 | 241.994 | -3.1968 | 243.0596 | 0.98635 | -0.01303 | 0.98635 | -0.01303
41.56 | -9.1942 | 0.0080089 | -0.0018044 | 246.1732 | 236.979 | -0.8292 | -0.0033797 | 241.5761 | -4.5971 | 243.1085 | 0.98464 | -0.018737 | 0.98464 | -0.018737
41.58 | -12.0741 | 0.0076275 | -0.0034644 | 247.0976 | 235.0235 | -1.7536 | -0.0071475 | 241.0606 | -6.037 | 243.0729 | 0.98254 | -0.024606 | 0.98254 | -0.024606
41.6 | -14.8218 | 0.0074368 | -0.0051244 | 248.9413 | 234.1195 | -2.5973 | -0.010586 | 241.5304 | -7.4109 | 244.0007 | 0.98446 | -0.030206 | 0.98446 | -0.030206
41.62 | -17.226 | 0.0074368 | -0.0064236 | 249.7992 | 232.5732 | -3.4552 | -0.014083 | 241.1862 | -8.613 | 244.0572 | 0.98305 | -0.035106 | 0.98305 | -0.035106
41.64 | -19.2339 | 0.0072462 | -0.0073619 | 250.5534 | 231.3195 | -4.2094 | -0.017157 | 240.9364 | -9.617 | 244.1421 | 0.98204 | -0.039198 | 0.98204 | -0.039198
41.66 | -21.1098 | 0.0070555 | -0.008661 | 251.2784 | 230.1686 | -4.9344 | -0.020112 | 240.7235 | -10.5549 | 244.2418 | 0.98117 | -0.043021 | 0.98117 | -0.043021
41.68 | -22.6421 | 0.0068648 | -0.0097436 | 251.8903 | 229.2482 | -5.5463 | -0.022606 | 240.5692 | -11.3211 | 244.3429 | 0.98054 | -0.046144 | 0.98054 | -0.046144
41.7 | -23.4348 | 0.0066741 | -0.010321 | 252.4154 | 228.9806 | -6.0714 | -0.024746 | 240.698 | -11.7174 | 244.6038 | 0.98106 | -0.047759 | 0.98106 | -0.047759
41.72 | -24.5444 | 0.0064834 | -0.010826 | 252.795 | 228.2506 | -6.451 | -0.026294 | 240.5228 | -12.2722 | 244.6135 | 0.98035 | -0.05002 | 0.98035 | -0.05002
41.74 | -24.8614 | 0.0064834 | -0.011115 | 252.9647 | 228.1033 | -6.6207 | -0.026985 | 240.534 | -12.4307 | 244.6776 | 0.98039 | -0.050667 | 0.98039 | -0.050667
41.76 | -24.5972 | 0.0062927 | -0.011115 | 253.056 | 228.4588 | -6.712 | -0.027358 | 240.7574 | -12.2986 | 244.8569 | 0.98131 | -0.050128 | 0.98131 | -0.050128
41.78 | -24.4387 | 0.0062927 | -0.010971 | 253.0737 | 228.635 | -6.7297 | -0.02743 | 240.8543 | -12.2194 | 244.9275 | 0.9817 | -0.049805 | 0.9817 | -0.049805
41.8 | -23.8575 | 0.0062927 | -0.010826 | 252.0848 | 228.2273 | -6.7408 | -0.027475 | 240.1561 | -11.9287 | 244.1323 | 0.97885 | -0.04862 | 0.97885 | -0.04862
41.82 | -22.9063 | 0.0062927 | -0.010177 | 252.8944 | 229.9881 | -6.5504 | -0.026699 | 241.4412 | -11.4532 | 245.259 | 0.98409 | -0.046682 | 0.98409 | -0.046682
41.84 | -21.3211 | 0.0062927 | -0.0088775 | 252.4889 | 231.1678 | -6.1449 | -0.025046 | 241.8283 | -10.6606 | 245.3819 | 0.98567 | -0.043452 | 0.98567 | -0.043452
41.86 | -19.049 | 0.0062927 | -0.0073619 | 250.9642 | 231.9152 | -5.6202 | -0.022907 | 241.4397 | -9.5245 | 244.6145 | 0.98409 | -0.038821 | 0.98409 | -0.038821
41.88 | -17.1732 | 0.0066741 | -0.0059905 | 250.4258 | 233.2526 | -5.0818 | -0.020713 | 241.8392 | -8.5866 | 244.7014 | 0.98571 | -0.034998 | 0.98571 | -0.034998
41.9 | -14.7425 | 0.0068648 | -0.0046192 | 249.8008 | 235.0583 | -4.4568 | -0.018166 | 242.4296 | -7.3712 | 244.8866 | 0.98812 | -0.030045 | 0.98812 | -0.030045
41.92 | -11.8627 | 0.0070555 | -0.0028148 | 249.0052 | 237.1425 | -3.6612 | -0.014923 | 243.0739 | -5.9313 | 245.051 | 0.99075 | -0.024176 | 0.99075 | -0.024176
41.94 | -9.0093 | 0.0072462 | -0.0015879 | 248.1041 | 239.0948 | -2.7601 | -0.01125 | 243.5994 | -4.5047 | 245.101 | 0.99289 | -0.018361 | 0.99289 | -0.018361
41.96 | -6.2088 | 0.0074368 | -0.00014435 | 247.3885 | 241.1797 | -2.0445 | -0.0083332 | 244.2841 | -3.1044 | 245.3189 | 0.99568 | -0.012653 | 0.99568 | -0.012653
41.98 | -3.0912 | 0.0076275 | 0.0015157 | 246.4598 | 243.3686 | -1.1158 | -0.0045479 | 244.9142 | -1.5456 | 245.4294 | 0.99825 | -0.0062997 | 0.99825 | -0.0062997
42 | 0.02642 | 0.0078182 | 0.0033201 | 245.4305 | 245.4569 | -0.0865 | -0.00035257 | 245.4437 | 0.01321 | 245.4393 | 1.0004 | 5.3843e-05 | 1.0004 | 5.3843e-05
42.02 | 2.9062 | 0.0080089 | 0.0048357 | 244.4955 | 247.4017 | 0.8485 | 0.0034584 | 245.9486 | 1.4531 | 245.4642 | 1.0025 | 0.0059228 | 1.0025 | 0.0059228
42.04 | 6.4994 | 0.0081996 | 0.0064958 | 243.5322 | 250.0316 | 1.8118 | 0.0073847 | 246.7819 | 3.2497 | 245.6987 | 1.0059 | 0.013245 | 1.0059 | 0.013245
42.06 | 9.0357 | 0.0083903 | 0.0080114 | 242.6707 | 251.7064 | 2.6733 | 0.010896 | 247.1886 | 4.5179 | 245.6826 | 1.0075 | 0.018414 | 1.0075 | 0.018414
42.08 | 11.757 | 0.008581 | 0.0098158 | 241.7006 | 253.4576 | 3.6434 | 0.01485 | 247.5791 | 5.8785 | 245.6196 | 1.0091 | 0.02396 | 1.0091 | 0.02396
42.1 | 14.901 | 0.008581 | 0.011259 | 239.7853 | 254.6863 | 4.5587 | 0.018581 | 247.2358 | 7.4505 | 244.7523 | 1.0077 | 0.030368 | 1.0077 | 0.030368
42.12 | 17.1732 | 0.0089624 | 0.012486 | 239.0224 | 256.1956 | 5.3216 | 0.02169 | 247.609 | 8.5866 | 244.7468 | 1.0092 | 0.034998 | 1.0092 | 0.034998
42.14 | 19.4981 | 0.009153 | 0.013785 | 238.2709 | 257.769 | 6.0731 | 0.024753 | 248.02 | 9.7491 | 244.7703 | 1.0109 | 0.039736 | 1.0109 | 0.039736
42.16 | 21.2155 | 0.009153 | 0.014796 | 237.592 | 258.8075 | 6.752 | 0.027521 | 248.1997 | 10.6077 | 244.6638 | 1.0116 | 0.043236 | 1.0116 | 0.043236
42.18 | 22.4836 | 0.0093437 | 0.015806 | 237.0139 | 259.4975 | 7.3301 | 0.029877 | 248.2557 | 11.2418 | 244.5084 | 1.0119 | 0.045821 | 1.0119 | 0.045821
42.2 | 23.8575 | 0.0095344 | 0.016528 | 236.4966 | 260.3541 | 7.8474 | 0.031985 | 248.4253 | 11.9287 | 244.4491 | 1.0126 | 0.04862 | 1.0126 | 0.04862
42.22 | 24.5972 | 0.0095344 | 0.017033 | 236.2077 | 260.8049 | 8.1363 | 0.033163 | 248.5063 | 12.2986 | 244.4068 | 1.0129 | 0.050128 | 1.0129 | 0.050128
42.24 | 24.835 | 0.0097251 | 0.017178 | 236.0148 | 260.8498 | 8.3292 | 0.033949 | 248.4323 | 12.4175 | 244.2931 | 1.0126 | 0.050613 | 1.0126 | 0.050613
42.26 | 25.0464 | 0.0097251 | 0.017466 | 235.8151 | 260.8615 | 8.5289 | 0.034763 | 248.3383 | 12.5232 | 244.1639 | 1.0122 | 0.051043 | 1.0122 | 0.051043
42.28 | 24.8614 | 0.0099158 | 0.017394 | 236.7572 | 261.6186 | 8.5868 | 0.034999 | 249.1879 | 12.4307 | 245.0443 | 1.0157 | 0.050667 | 1.0157 | 0.050667
42.3 | 23.9367 | 0.0099158 | 0.016889 | 235.9025 | 259.8392 | 8.4415 | 0.034407 | 247.8709 | 11.9684 | 243.8814 | 1.0103 | 0.048782 | 1.0103 | 0.048782
42.32 | 22.5893 | 0.0099158 | 0.016095 | 237.1516 | 259.7409 | 8.1924 | 0.033391 | 248.4463 | 11.2947 | 244.6814 | 1.0126 | 0.046036 | 1.0126 | 0.046036
42.34 | 21.374 | 0.0099158 | 0.015445 | 237.3452 | 258.7192 | 7.9988 | 0.032602 | 248.0322 | 10.687 | 244.4699 | 1.011 | 0.043559 | 1.011 | 0.043559
42.36 | 19.7623 | 0.0099158 | 0.014002 | 237.8234 | 257.5857 | 7.5206 | 0.030653 | 247.7046 | 9.8812 | 244.4108 | 1.0096 | 0.040275 | 1.0096 | 0.040275
42.38 | 16.724 | 0.0097251 | 0.012342 | 238.5631 | 255.2871 | 6.7809 | 0.027638 | 246.9251 | 8.362 | 244.1378 | 1.0064 | 0.034083 | 1.0064 | 0.034083
42.4 | 14.7161 | 0.0095344 | 0.010971 | 239.1631 | 253.8792 | 6.1809 | 0.025193 | 246.5211 | 7.358 | 244.0685 | 1.0048 | 0.029991 | 1.0048 | 0.029991
42.42 | 11.8363 | 0.009153 | 0.0091662 | 239.8869 | 251.7232 | 5.4571 | 0.022243 | 245.805 | 5.9181 | 243.8323 | 1.0019 | 0.024122 | 1.0019 | 0.024122
42.44 | 9.1414 | 0.0089624 | 0.0078671 | 240.6971 | 249.8385 | 4.6469 | 0.01894 | 245.2678 | 4.5707 | 243.7442 | 0.99969 | 0.01863 | 0.99969 | 0.01863
42.46 | 6.2088 | 0.0089624 | 0.0066401 | 241.5162 | 247.725 | 3.8278 | 0.015602 | 244.6206 | 3.1044 | 243.5858 | 0.99705 | 0.012653 | 0.99705 | 0.012653
42.48 | 2.9855 | 0.0087717 | 0.0049801 | 242.4064 | 245.3919 | 2.9376 | 0.011973 | 243.8991 | 1.4927 | 243.4016 | 0.99411 | 0.0060843 | 0.99411 | 0.0060843
42.5 | 0.3963 | 0.008581 | 0.0034644 | 243.3117 | 243.708 | 2.0323 | 0.0082835 | 243.5099 | 0.19815 | 243.4438 | 0.99252 | 0.00080765 | 0.99252 | 0.00080765
42.52 | -2.827 | 0.0083903 | 0.0015879 | 244.3051 | 241.4781 | 1.0389 | 0.0042345 | 242.8916 | -1.4135 | 243.3628 | 0.99 | -0.0057612 | 0.99 | -0.0057612
42.54 | -6.2352 | 0.0081996 | -0.00014435 | 246.3681 | 240.1329 | -0.0241 | -9.8229e-05 | 243.2505 | -3.1176 | 244.2897 | 0.99147 | -0.012707 | 0.99147 | -0.012707
42.56 | -9.2207 | 0.0081996 | -0.0018044 | 247.2463 | 238.0256 | -0.9023 | -0.0036777 | 242.636 | -4.6103 | 244.1727 | 0.98896 | -0.018791 | 0.98896 | -0.018791
42.58 | -12.1533 | 0.0078182 | -0.0033201 | 248.1309 | 235.9776 | -1.7869 | -0.0072832 | 242.0542 | -6.0767 | 244.0798 | 0.98659 | -0.024768 | 0.98659 | -0.024768
42.6 | -14.7953 | 0.0076275 | -0.0049079 | 249.162 | 234.3667 | -2.818 | -0.011486 | 241.7643 | -7.3977 | 244.2302 | 0.98541 | -0.030152 | 0.98541 | -0.030152
42.62 | -17.0939 | 0.0076275 | -0.0062792 | 250.0296 | 232.9357 | -3.6856 | -0.015022 | 241.4827 | -8.5469 | 244.3316 | 0.98426 | -0.034837 | 0.98426 | -0.034837
42.64 | -19.4189 | 0.0074368 | -0.0076506 | 250.7885 | 231.3696 | -4.4445 | -0.018115 | 241.0791 | -9.7094 | 244.3155 | 0.98262 | -0.039575 | 0.98262 | -0.039575
42.66 | -21.2419 | 0.0072462 | -0.0085888 | 251.3456 | 230.1037 | -5.0016 | -0.020386 | 240.7247 | -10.6209 | 244.265 | 0.98117 | -0.04329 | 0.98117 | -0.04329
42.68 | -22.2458 | 0.0070555 | -0.0094549 | 251.9489 | 229.7031 | -5.6049 | -0.022845 | 240.826 | -11.1229 | 244.5336 | 0.98158 | -0.045336 | 0.98158 | -0.045336
42.7 | -23.5404 | 0.0068648 | -0.010393 | 252.5474 | 229.007 | -6.2034 | -0.025284 | 240.7772 | -11.7702 | 244.7006 | 0.98139 | -0.047974 | 0.98139 | -0.047974
42.72 | -24.4916 | 0.0066741 | -0.010826 | 252.901 | 228.4094 | -6.557 | -0.026726 | 240.6552 | -12.2458 | 244.7371 | 0.98089 | -0.049913 | 0.98089 | -0.049913
42.74 | -25.0464 | 0.0066741 | -0.011187 | 253.1859 | 228.1395 | -6.8419 | -0.027887 | 240.6627 | -12.5232 | 244.8371 | 0.98092 | -0.051043 | 0.98092 | -0.051043
42.76 | -24.8614 | 0.0064834 | -0.011115 | 253.2044 | 228.343 | -6.8604 | -0.027962 | 240.7737 | -12.4307 | 244.9173 | 0.98137 | -0.050667 | 0.98137 | -0.050667
42.78 | -24.5708 | 0.0064834 | -0.010971 | 253.2802 | 228.7094 | -6.9362 | -0.028271 | 240.9948 | -12.2854 | 245.0899 | 0.98227 | -0.050074 | 0.98227 | -0.050074
42.8 | -23.9632 | 0.0064834 | -0.010682 | 253.187 | 229.2238 | -6.843 | -0.027891 | 241.2054 | -11.9816 | 245.1993 | 0.98313 | -0.048836 | 0.98313 | -0.048836
42.82 | -22.9328 | 0.0064834 | -0.009888 | 252.9578 | 230.025 | -6.6138 | -0.026957 | 241.4914 | -11.4664 | 245.3135 | 0.9843 | -0.046736 | 0.9843 | -0.046736
42.84 | -21.0305 | 0.0064834 | -0.0085888 | 252.5607 | 231.5302 | -6.2167 | -0.025339 | 242.0454 | -10.5153 | 245.5505 | 0.98656 | -0.042859 | 0.98656 | -0.042859
42.86 | -19.366 | 0.0066741 | -0.0075062 | 252.1158 | 232.7498 | -5.7718 | -0.023525 | 242.4328 | -9.683 | 245.6605 | 0.98813 | -0.039467 | 0.98813 | -0.039467
42.88 | -17.1467 | 0.0068648 | -0.0059905 | 250.5212 | 233.3745 | -5.1772 | -0.021102 | 241.9478 | -8.5734 | 244.8056 | 0.98616 | -0.034944 | 0.98616 | -0.034944
42.9 | -14.6632 | 0.0070555 | -0.0043305 | 249.8222 | 235.159 | -4.4782 | -0.018253 | 242.4906 | -7.3316 | 244.9345 | 0.98837 | -0.029883 | 0.98837 | -0.029883
42.92 | -11.9684 | 0.0072462 | -0.002887 | 249.116 | 237.1476 | -3.772 | -0.015374 | 243.1318 | -5.9842 | 245.1265 | 0.99098 | -0.024391 | 0.99098 | -0.024391
42.94 | -9.2735 | 0.0074368 | -0.00166 | 248.3438 | 239.0703 | -2.9998 | -0.012227 | 243.707 | -4.6368 | 245.2526 | 0.99333 | -0.018899 | 0.99333 | -0.018899
42.96 | -6.3409 | 0.0076275 | -0.00014435 | 247.4746 | 241.1337 | -2.1306 | -0.0086841 | 244.3042 | -3.1704 | 245.361 | 0.99576 | -0.012922 | 0.99576 | -0.012922
42.98 | -3.0912 | 0.0078182 | 0.0015157 | 246.5335 | 243.4423 | -1.1895 | -0.0048483 | 244.9879 | -1.5456 | 245.5031 | 0.99855 | -0.0062997 | 0.99855 | -0.0062997
43 | 0 | 0.0080089 | 0.0033201 | 245.5882 | 245.5882 | -0.2442 | -0.00099534 | 245.5882 | 0 | 245.5882 | 1.001 | 0 | 1.001 | 0
43.02 | 3.144 | 0.0081996 | 0.0049801 | 244.6175 | 247.7615 | 0.7265 | 0.0029611 | 246.1895 | 1.572 | 245.6655 | 1.0034 | 0.0064073 | 1.0034 | 0.0064073
43.04 | 6.1823 | 0.0083903 | 0.0066401 | 243.6943 | 249.8766 | 1.6497 | 0.006724 | 246.7855 | 3.0912 | 245.7551 | 1.0059 | 0.012599 | 1.0059 | 0.012599
43.06 | 9.1942 | 0.0083903 | 0.0083001 | 242.6663 | 251.8605 | 2.6777 | 0.010914 | 247.2634 | 4.5971 | 245.731 | 1.0078 | 0.018737 | 1.0078 | 0.018737
43.08 | 11.9948 | 0.008581 | 0.0098158 | 240.7727 | 252.7675 | 3.5713 | 0.014556 | 246.7701 | 5.9974 | 244.771 | 1.0058 | 0.024445 | 1.0058 | 0.024445
43.1 | 15.0331 | 0.0089624 | 0.011259 | 239.8912 | 254.9243 | 4.4528 | 0.018149 | 247.4078 | 7.5166 | 244.9022 | 1.0084 | 0.030637 | 1.0084 | 0.030637
43.12 | 17.226 | 0.009153 | 0.012486 | 239.124 | 256.35 | 5.22 | 0.021276 | 247.737 | 8.613 | 244.866 | 1.0098 | 0.035106 | 1.0098 | 0.035106
43.14 | 19.2339 | 0.009153 | 0.013858 | 238.3524 | 257.5863 | 5.9916 | 0.024421 | 247.9694 | 9.617 | 244.7637 | 1.0107 | 0.039198 | 1.0107 | 0.039198
43.16 | 21.0834 | 0.0093437 | 0.015085 | 237.6152 | 258.6986 | 6.7288 | 0.027426 | 248.1569 | 10.5417 | 244.643 | 1.0115 | 0.042967 | 1.0115 | 0.042967
43.18 | 22.3515 | 0.0095344 | 0.015806 | 237.1703 | 259.5218 | 7.1737 | 0.029239 | 248.3461 | 11.1758 | 244.6208 | 1.0122 | 0.045551 | 1.0122 | 0.045551
43.2 | 24.1745 | 0.0095344 | 0.016528 | 236.6132 | 260.7877 | 7.7308 | 0.03151 | 248.7005 | 12.0873 | 244.6714 | 1.0137 | 0.049267 | 1.0137 | 0.049267
43.22 | 24.4916 | 0.0097251 | 0.016889 | 236.3098 | 260.8014 | 8.0342 | 0.032747 | 248.5556 | 12.2458 | 244.4737 | 1.0131 | 0.049913 | 1.0131 | 0.049913
43.24 | 24.7558 | 0.0099158 | 0.017466 | 237.0591 | 261.8149 | 8.2849 | 0.033769 | 249.437 | 12.3779 | 245.311 | 1.0167 | 0.050451 | 1.0167 | 0.050451
43.26 | 25.4163 | 0.0099158 | 0.017611 | 235.8496 | 261.2659 | 8.4944 | 0.034622 | 248.5577 | 12.7081 | 244.3217 | 1.0131 | 0.051797 | 1.0131 | 0.051797
43.28 | 24.518 | 0.0099158 | 0.017466 | 236.8009 | 261.3189 | 8.5431 | 0.034821 | 249.0599 | 12.259 | 244.9736 | 1.0151 | 0.049967 | 1.0151 | 0.049967
43.3 | 23.9103 | 0.010106 | 0.017322 | 236.8466 | 260.7569 | 8.4974 | 0.034635 | 248.8018 | 11.9552 | 244.8167 | 1.0141 | 0.048728 | 1.0141 | 0.048728
43.32 | 22.6157 | 0.010106 | 0.016384 | 237.1164 | 259.7321 | 8.2276 | 0.033535 | 248.4243 | 11.3079 | 244.655 | 1.0126 | 0.04609 | 1.0126 | 0.04609
43.34 | 20.9777 | 0.010106 | 0.015229 | 237.5548 | 258.5325 | 7.7892 | 0.031748 | 248.0436 | 10.4888 | 244.5474 | 1.011 | 0.042752 | 1.011 | 0.042752
43.36 | 19.1811 | 0.010106 | 0.014002 | 238.0181 | 257.1992 | 7.3259 | 0.02986 | 247.6086 | 9.5905 | 244.4118 | 1.0092 | 0.03909 | 1.0092 | 0.03909
43.38 | 16.909 | 0.0099158 | 0.012342 | 238.5677 | 255.4767 | 6.7763 | 0.02762 | 247.0222 | 8.4545 | 244.204 | 1.0068 | 0.03446 | 1.0068 | 0.03446
43.4 | 14.4519 | 0.0097251 | 0.010971 | 239.2292 | 253.6811 | 6.1148 | 0.024923 | 246.4551 | 7.2259 | 244.0465 | 1.0045 | 0.029452 | 1.0045 | 0.029452
43.42 | 11.9684 | 0.0093437 | 0.0096715 | 239.9202 | 251.8886 | 5.4238 | 0.022107 | 245.9044 | 5.9842 | 243.9097 | 1.0023 | 0.024391 | 1.0023 | 0.024391
43.44 | 9.0621 | 0.009153 | 0.0081558 | 240.7508 | 249.8129 | 4.5932 | 0.018721 | 245.2819 | 4.5311 | 243.7715 | 0.99975 | 0.018468 | 0.99975 | 0.018468
43.46 | 6.1559 | 0.0089624 | 0.0064958 | 241.6456 | 247.8015 | 3.6984 | 0.015074 | 244.7236 | 3.078 | 243.6976 | 0.99747 | 0.012545 | 0.99747 | 0.012545
43.48 | 3.0383 | 0.0089624 | 0.0049801 | 242.4907 | 245.529 | 2.8533 | 0.01163 | 244.0099 | 1.5192 | 243.5035 | 0.99456 | 0.006192 | 0.99456 | 0.006192
43.5 | -0.02642 | 0.0087717 | 0.0034644 | 244.4343 | 244.4079 | 1.9097 | 0.0077838 | 244.4211 | -0.01321 | 244.4255 | 0.99624 | -5.3843e-05 | 0.99624 | -5.3843e-05
43.52 | -2.8798 | 0.008581 | 0.0018044 | 244.3666 | 241.4868 | 0.9774 | 0.0039838 | 242.9267 | -1.4399 | 243.4067 | 0.99015 | -0.0058689 | 0.99015 | -0.0058689
43.54 | -6.0502 | 0.0083903 | -7.2175e-05 | 246.4041 | 240.3539 | -0.0601 | -0.00024496 | 243.379 | -3.0251 | 244.3874 | 0.99199 | -0.01233 | 0.99199 | -0.01233
43.56 | -9.4584 | 0.0081996 | -0.0018044 | 247.4881 | 238.0297 | -1.1441 | -0.0046632 | 242.7589 | -4.7292 | 244.3353 | 0.98946 | -0.019276 | 0.98946 | -0.019276
43.58 | -12.2062 | 0.0080089 | -0.0033201 | 248.294 | 236.0878 | -1.95 | -0.007948 | 242.1909 | -6.1031 | 244.2253 | 0.98715 | -0.024876 | 0.98715 | -0.024876
43.6 | -14.8218 | 0.0078182 | -0.0046192 | 249.1467 | 234.3249 | -2.8027 | -0.011424 | 241.7358 | -7.4109 | 244.2061 | 0.98529 | -0.030206 | 0.98529 | -0.030206
43.62 | -17.2788 | 0.0076275 | -0.0061349 | 250.0406 | 232.7618 | -3.6966 | -0.015067 | 241.4012 | -8.6394 | 244.281 | 0.98393 | -0.035213 | 0.98393 | -0.035213
43.64 | -19.1811 | 0.0076275 | -0.0075062 | 250.8913 | 231.7102 | -4.5473 | -0.018534 | 241.3008 | -9.5905 | 244.4976 | 0.98352 | -0.03909 | 0.98352 | -0.03909
43.66 | -21.0569 | 0.0074368 | -0.008661 | 251.5416 | 230.4847 | -5.1976 | -0.021185 | 241.0131 | -10.5285 | 244.5226 | 0.98235 | -0.042913 | 0.98235 | -0.042913
43.68 | -22.6686 | 0.0072462 | -0.0094549 | 252.0975 | 229.4289 | -5.7535 | -0.023451 | 240.7632 | -11.3343 | 244.5413 | 0.98133 | -0.046198 | 0.98133 | -0.046198
43.7 | -23.5404 | 0.0070555 | -0.010177 | 252.5607 | 229.0203 | -6.2167 | -0.025339 | 240.7905 | -11.7702 | 244.7139 | 0.98144 | -0.047974 | 0.98144 | -0.047974
43.72 | -24.4651 | 0.0068648 | -0.010826 | 253.0188 | 228.5537 | -6.6748 | -0.027206 | 240.7862 | -12.2326 | 244.8638 | 0.98142 | -0.049859 | 0.98142 | -0.049859
43.74 | -24.6501 | 0.0068648 | -0.010971 | 253.2357 | 228.5856 | -6.8917 | -0.02809 | 240.9107 | -12.325 | 245.019 | 0.98193 | -0.050236 | 0.98193 | -0.050236
43.76 | -24.8086 | 0.0066741 | -0.011259 | 253.3597 | 228.5511 | -7.0157 | -0.028595 | 240.9554 | -12.4043 | 245.0902 | 0.98211 | -0.050559 | 0.98211 | -0.050559
43.78 | -24.835 | 0.0066741 | -0.011115 | 253.468 | 228.633 | -7.124 | -0.029037 | 241.0505 | -12.4175 | 245.1897 | 0.9825 | -0.050613 | 0.9825 | -0.050613
43.8 | -23.9896 | 0.0064834 | -0.010682 | 252.3246 | 228.335 | -6.9806 | -0.028452 | 240.3298 | -11.9948 | 244.3281 | 0.97956 | -0.04889 | 0.97956 | -0.04889
43.82 | -22.5893 | 0.0064834 | -0.0095993 | 252.0449 | 229.4556 | -6.7009 | -0.027312 | 240.7502 | -11.2947 | 244.5151 | 0.98128 | -0.046036 | 0.98128 | -0.046036
43.84 | -20.9248 | 0.0064834 | -0.0085888 | 251.7076 | 230.7828 | -6.3636 | -0.025937 | 241.2452 | -10.4624 | 244.7327 | 0.98329 | -0.042644 | 0.98329 | -0.042644
43.86 | -19.2868 | 0.0066741 | -0.0076506 | 252.3286 | 233.0418 | -5.9846 | -0.024393 | 242.6852 | -9.6434 | 245.8997 | 0.98916 | -0.039306 | 0.98916 | -0.039306
43.88 | -17.3845 | 0.0068648 | -0.0059905 | 251.8059 | 234.4214 | -5.4619 | -0.022262 | 243.1136 | -8.6923 | 246.0111 | 0.99091 | -0.035429 | 0.99091 | -0.035429
43.9 | -14.3198 | 0.0070555 | -0.004114 | 250.9122 | 236.5924 | -4.5682 | -0.01862 | 243.7523 | -7.1599 | 246.1389 | 0.99351 | -0.029183 | 0.99351 | -0.029183
43.92 | -11.9155 | 0.0074368 | -0.0029592 | 249.2485 | 237.333 | -3.9045 | -0.015914 | 243.2907 | -5.9578 | 245.2767 | 0.99163 | -0.024283 | 0.99163 | -0.024283
43.94 | -9.4584 | 0.0076275 | -0.00166 | 248.497 | 239.0386 | -3.153 | -0.012851 | 243.7678 | -4.7292 | 245.3442 | 0.99358 | -0.019276 | 0.99358 | -0.019276
43.96 | -6.3937 | 0.0078182 | 0 | 247.5431 | 241.1494 | -2.1991 | -0.0089633 | 244.3463 | -3.1968 | 245.4119 | 0.99593 | -0.01303 | 0.99593 | -0.01303
43.98 | -2.4835 | 0.0080089 | 0.0018044 | 246.6521 | 244.1686 | -1.3081 | -0.0053317 | 245.4103 | -1.2418 | 245.8243 | 1.0003 | -0.0050613 | 1.0003 | -0.0050613
44 | -0.21136 | 0.0080089 | 0.0033201 | 245.7411 | 245.5297 | -0.3971 | -0.0016185 | 245.6354 | -0.10568 | 245.6706 | 1.0012 | -0.00043075 | 1.0012 | -0.00043075
44.02 | 3.1176 | 0.0081996 | 0.0048357 | 244.8091 | 247.9267 | 0.5349 | 0.0021802 | 246.3679 | 1.5588 | 245.8483 | 1.0042 | 0.0063535 | 1.0042 | 0.0063535
44.04 | 6.1823 | 0.0083903 | 0.0066401 | 243.8275 | 250.0098 | 1.5165 | 0.0061811 | 246.9187 | 3.0912 | 245.8883 | 1.0064 | 0.012599 | 1.0064 | 0.012599
44.06 | 9.432 | 0.008581 | 0.0084445 | 242.8074 | 252.2394 | 2.5366 | 0.010339 | 247.5234 | 4.716 | 245.9514 | 1.0089 | 0.019222 | 1.0089 | 0.019222
44.08 | 11.8363 | 0.0087717 | 0.0098158 | 240.9755 | 252.8118 | 3.3685 | 0.01373 | 246.8936 | 5.9181 | 244.9209 | 1.0063 | 0.024122 | 1.0063 | 0.024122
44.1 | 14.7425 | 0.0089624 | 0.011259 | 241.1096 | 255.8521 | 4.2344 | 0.017259 | 248.4808 | 7.3712 | 246.0238 | 1.0128 | 0.030045 | 1.0128 | 0.030045
44.12 | 16.9882 | 0.0089624 | 0.012558 | 239.3726 | 256.3608 | 4.9714 | 0.020263 | 247.8667 | 8.4941 | 245.0353 | 1.0103 | 0.034621 | 1.0103 | 0.034621
44.14 | 18.9697 | 0.0093437 | 0.01393 | 238.5793 | 257.549 | 5.7647 | 0.023496 | 248.0642 | 9.4849 | 244.9025 | 1.0111 | 0.038659 | 1.0111 | 0.038659
44.16 | 21.1626 | 0.0095344 | 0.015157 | 237.8065 | 258.9691 | 6.5375 | 0.026646 | 248.3878 | 10.5813 | 244.8607 | 1.0124 | 0.043128 | 1.0124 | 0.043128
44.18 | 22.4572 | 0.0095344 | 0.015806 | 237.2814 | 259.7386 | 7.0626 | 0.028787 | 248.51 | 11.2286 | 244.7671 | 1.0129 | 0.045767 | 1.0129 | 0.045767
44.2 | 23.6725 | 0.0097251 | 0.016528 | 236.7969 | 260.4694 | 7.5471 | 0.030761 | 248.6332 | 11.8363 | 244.6877 | 1.0134 | 0.048244 | 1.0134 | 0.048244
44.22 | 24.3595 | 0.0099158 | 0.017033 | 236.4973 | 260.8568 | 7.8467 | 0.031982 | 248.677 | 12.1797 | 244.6171 | 1.0136 | 0.049643 | 1.0136 | 0.049643
44.24 | 25.02 | 0.0099158 | 0.017466 | 236.1338 | 261.1538 | 8.2102 | 0.033464 | 248.6438 | 12.51 | 244.4738 | 1.0134 | 0.05099 | 1.0134 | 0.05099
44.26 | 24.7558 | 0.010106 | 0.017611 | 237.0364 | 261.7922 | 8.3076 | 0.033861 | 249.4143 | 12.3779 | 245.2883 | 1.0166 | 0.050451 | 1.0166 | 0.050451
44.28 | 24.835 | 0.010106 | 0.017683 | 236.9554 | 261.7904 | 8.3886 | 0.034191 | 249.3729 | 12.4175 | 245.2337 | 1.0164 | 0.050613 | 1.0164 | 0.050613
44.3 | 23.9367 | 0.010106 | 0.017178 | 237.0479 | 260.9846 | 8.2961 | 0.033814 | 249.0163 | 11.9684 | 245.0268 | 1.015 | 0.048782 | 1.015 | 0.048782
44.32 | 22.6686 | 0.010297 | 0.016384 | 237.3068 | 259.9754 | 8.0372 | 0.032759 | 248.6411 | 11.3343 | 244.863 | 1.0134 | 0.046198 | 1.0134 | 0.046198
44.34 | 21.1626 | 0.010297 | 0.015445 | 237.6263 | 258.7889 | 7.7177 | 0.031457 | 248.2076 | 10.5813 | 244.6805 | 1.0117 | 0.043128 | 1.0117 | 0.043128
44.36 | 19.2075 | 0.010297 | 0.014146 | 238.046 | 257.2535 | 7.298 | 0.029746 | 247.6498 | 9.6038 | 244.4485 | 1.0094 | 0.039144 | 1.0094 | 0.039144
44.38 | 17.3581 | 0.010106 | 0.012631 | 238.6061 | 255.9642 | 6.7379 | 0.027463 | 247.2851 | 8.679 | 244.3921 | 1.0079 | 0.035375 | 1.0079 | 0.035375
44.4 | 14.8482 | 0.0097251 | 0.010971 | 239.3099 | 254.1581 | 6.0341 | 0.024594 | 246.734 | 7.4241 | 244.2593 | 1.0057 | 0.03026 | 1.0057 | 0.03026
44.42 | 11.7834 | 0.0095344 | 0.0095271 | 240.0476 | 251.831 | 5.2964 | 0.021588 | 245.9393 | 5.8917 | 243.9754 | 1.0024 | 0.024014 | 1.0024 | 0.024014
44.44 | 9.2735 | 0.0093437 | 0.0081558 | 240.7842 | 250.0577 | 4.5598 | 0.018585 | 245.421 | 4.6368 | 243.8754 | 1.0003 | 0.018899 | 1.0003 | 0.018899
44.46 | 6.1295 | 0.009153 | 0.0066401 | 241.6925 | 247.822 | 3.6515 | 0.014883 | 244.7572 | 3.0647 | 243.7357 | 0.99761 | 0.012492 | 0.99761 | 0.012492
44.48 | 2.7213 | 0.0089624 | 0.0049801 | 242.6632 | 245.3845 | 2.6808 | 0.010927 | 244.0238 | 1.3606 | 243.5703 | 0.99462 | 0.0055459 | 0.99462 | 0.0055459
44.5 | 0.05284 | 0.0087717 | 0.0034644 | 243.5003 | 243.5531 | 1.8437 | 0.0075148 | 243.5267 | 0.02642 | 243.5179 | 0.99259 | 0.00010769 | 0.99259 | 0.00010769
44.52 | -3.329 | 0.008581 | 0.0018044 | 244.4511 | 241.1221 | 0.8929 | 0.0036394 | 242.7866 | -1.6645 | 243.3414 | 0.98958 | -0.0067843 | 0.98958 | -0.0067843
44.54 | -6.6843 | 0.0083903 | -7.2175e-05 | 246.5495 | 239.8652 | -0.2055 | -0.0008376 | 243.2073 | -3.3422 | 244.3214 | 0.99129 | -0.013622 | 0.99129 | -0.013622
44.56 | -9.3528 | 0.0081996 | -0.0017322 | 247.4935 | 238.1407 | -1.1495 | -0.0046853 | 242.8171 | -4.6764 | 244.3759 | 0.9897 | -0.019061 | 0.9897 | -0.019061
44.58 | -12.1005 | 0.0081996 | -0.0033201 | 248.3676 | 236.2671 | -2.0236 | -0.008248 | 242.3174 | -6.0502 | 244.3341 | 0.98766 | -0.02466 | 0.98766 | -0.02466
44.6 | -14.7425 | 0.0080089 | -0.0046192 | 249.2051 | 234.4626 | -2.8611 | -0.011662 | 241.8339 | -7.3712 | 244.2909 | 0.98569 | -0.030045 | 0.98569 | -0.030045
44.62 | -16.5919 | 0.0078182 | -0.0061349 | 249.97 | 233.3781 | -3.626 | -0.014779 | 241.674 | -8.296 | 244.4394 | 0.98504 | -0.033814 | 0.98504 | -0.033814
44.64 | -19.7623 | 0.0076275 | -0.0073619 | 250.8666 | 231.1043 | -4.5226 | -0.018434 | 240.9854 | -9.8812 | 244.2792 | 0.98223 | -0.040275 | 0.98223 | -0.040275
44.66 | -21.1626 | 0.0074368 | -0.0085888 | 251.5539 | 230.3913 | -5.2099 | -0.021235 | 240.9726 | -10.5813 | 244.4997 | 0.98218 | -0.043128 | 0.98218 | -0.043128
44.68 | -22.3251 | 0.0072462 | -0.0093106 | 252.0975 | 229.7724 | -5.7535 | -0.023451 | 240.9349 | -11.1626 | 244.6558 | 0.98203 | -0.045498 | 0.98203 | -0.045498
44.7 | -23.9367 | 0.0072462 | -0.010032 | 252.5897 | 228.653 | -6.2457 | -0.025457 | 240.6213 | -11.9684 | 244.6108 | 0.98075 | -0.048782 | 0.98075 | -0.048782
44.72 | -24.0688 | 0.0070555 | -0.01061 | 252.8445 | 228.7757 | -6.5005 | -0.026495 | 240.8101 | -12.0344 | 244.8216 | 0.98152 | -0.049051 | 0.98152 | -0.049051
44.74 | -24.8879 | 0.0070555 | -0.010971 | 253.1506 | 228.2627 | -6.8066 | -0.027743 | 240.7067 | -12.4439 | 244.8546 | 0.9811 | -0.05072 | 0.9811 | -0.05072
44.76 | -25.2049 | 0.0068648 | -0.011115 | 252.3663 | 227.1614 | -7.0223 | -0.028622 | 239.7638 | -12.6025 | 243.9647 | 0.97726 | -0.051366 | 0.97726 | -0.051366
44.78 | -24.5708 | 0.0068648 | -0.010971 | 253.3763 | 228.8055 | -7.0323 | -0.028663 | 241.0909 | -12.2854 | 245.186 | 0.98266 | -0.050074 | 0.98266 | -0.050074
44.8 | -23.9367 | 0.0066741 | -0.010682 | 252.2369 | 228.3002 | -6.8929 | -0.028095 | 240.2685 | -11.9684 | 244.258 | 0.97931 | -0.048782 | 0.97931 | -0.048782
44.82 | -22.5629 | 0.0066741 | -0.009888 | 253.0725 | 230.5096 | -6.7285 | -0.027425 | 241.7911 | -11.2814 | 245.5515 | 0.98552 | -0.045982 | 0.98552 | -0.045982
44.84 | -21.4797 | 0.0068648 | -0.0088775 | 252.7611 | 231.2814 | -6.4171 | -0.026156 | 242.0213 | -10.7398 | 245.6012 | 0.98646 | -0.043775 | 0.98646 | -0.043775
44.86 | -19.1283 | 0.0070555 | -0.0070732 | 252.1204 | 232.9921 | -5.7764 | -0.023544 | 242.5563 | -9.5641 | 245.7443 | 0.98864 | -0.038983 | 0.98864 | -0.038983
44.88 | -17.0146 | 0.0072462 | -0.0057018 | 251.6187 | 234.6041 | -5.2747 | -0.021499 | 243.1114 | -8.5073 | 245.9472 | 0.9909 | -0.034675 | 0.9909 | -0.034675
44.9 | -14.399 | 0.0074368 | -0.0041862 | 250.9252 | 236.5262 | -4.5812 | -0.018673 | 243.7257 | -7.1995 | 246.1255 | 0.9934 | -0.029345 | 0.9934 | -0.029345
44.92 | -11.9155 | 0.0076275 | -0.002887 | 249.2671 | 237.3516 | -3.9231 | -0.01599 | 243.3093 | -5.9578 | 245.2953 | 0.99171 | -0.024283 | 0.99171 | -0.024283
44.94 | -9.0357 | 0.0078182 | -0.001227 | 248.3735 | 239.3378 | -3.0295 | -0.012348 | 243.8556 | -4.5179 | 245.3616 | 0.99393 | -0.018414 | 0.99393 | -0.018414
44.96 | -5.8917 | 0.0078182 | 0.00014435 | 247.4655 | 241.5738 | -2.1215 | -0.008647 | 244.5196 | -2.9459 | 245.5016 | 0.99664 | -0.012007 | 0.99664 | -0.012007
44.98 | -3.3818 | 0.0080089 | 0.0018044 | 246.6161 | 243.2343 | -1.2721 | -0.005185 | 244.9252 | -1.6909 | 245.4888 | 0.99829 | -0.0068919 | 0.99829 | -0.0068919
45 | 0.10568 | 0.0081996 | 0.0033201 | 245.7097 | 245.8154 | -0.3657 | -0.0014906 | 245.7625 | 0.05284 | 245.7449 | 1.0017 | 0.00021537 | 1.0017 | 0.00021537
45.02 | 3.2497 | 0.0083903 | 0.0049801 | 244.713 | 247.9627 | 0.631 | 0.0025719 | 246.3378 | 1.6248 | 245.7962 | 1.0041 | 0.0066227 | 1.0041 | 0.0066227
45.04 | 6.2352 | 0.008581 | 0.0067845 | 243.6911 | 249.9263 | 1.6529 | 0.0067371 | 246.8087 | 3.1176 | 245.7695 | 1.006 | 0.012707 | 1.006 | 0.012707
45.06 | 9.1414 | 0.008581 | 0.0084445 | 242.8179 | 251.9593 | 2.5261 | 0.010296 | 247.3886 | 4.5707 | 245.865 | 1.0083 | 0.01863 | 1.0083 | 0.01863
45.08 | 11.9948 | 0.0087717 | 0.0099602 | 241.949 | 253.9438 | 3.395 | 0.013838 | 247.9464 | 5.9974 | 245.9473 | 1.0106 | 0.024445 | 1.0106 | 0.024445
45.1 | 14.4783 | 0.009153 | 0.011259 | 240.0936 | 254.5719 | 4.2504 | 0.017324 | 247.3327 | 7.2391 | 244.9197 | 1.0081 | 0.029506 | 1.0081 | 0.029506
45.12 | 17.1467 | 0.0093437 | 0.012847 | 240.1567 | 257.3034 | 5.1873 | 0.021143 | 248.7301 | 8.5734 | 245.8723 | 1.0138 | 0.034944 | 1.0138 | 0.034944
45.14 | 19.3132 | 0.0093437 | 0.014074 | 238.4572 | 257.7704 | 5.8868 | 0.023994 | 248.1138 | 9.6566 | 244.8949 | 1.0113 | 0.039359 | 1.0113 | 0.039359
45.16 | 21.189 | 0.0095344 | 0.015085 | 237.8168 | 259.0058 | 6.5272 | 0.026604 | 248.4113 | 10.5945 | 244.8798 | 1.0125 | 0.043182 | 1.0125 | 0.043182
45.18 | 22.5365 | 0.0097251 | 0.015806 | 237.3071 | 259.8436 | 7.0369 | 0.028682 | 248.5753 | 11.2682 | 244.8193 | 1.0132 | 0.045928 | 1.0132 | 0.045928
45.2 | 23.6725 | 0.0099158 | 0.016672 | 236.7901 | 260.4626 | 7.5539 | 0.030789 | 248.6264 | 11.8363 | 244.6809 | 1.0134 | 0.048244 | 1.0134 | 0.048244
45.22 | 24.3859 | 0.010106 | 0.017322 | 236.4044 | 260.7903 | 7.9396 | 0.032361 | 248.5973 | 12.1929 | 244.533 | 1.0133 | 0.049697 | 1.0133 | 0.049697
45.24 | 24.7558 | 0.010106 | 0.017611 | 236.1326 | 260.8884 | 8.2114 | 0.033469 | 248.5105 | 12.3779 | 244.3845 | 1.0129 | 0.050451 | 1.0129 | 0.050451
45.26 | 25.1785 | 0.010297 | 0.017755 | 236.9637 | 262.1422 | 8.3803 | 0.034157 | 249.5529 | 12.5892 | 245.3565 | 1.0172 | 0.051313 | 1.0172 | 0.051313
45.28 | 24.2802 | 0.010297 | 0.017466 | 237.0124 | 261.2926 | 8.3316 | 0.033959 | 249.1525 | 12.1401 | 245.1058 | 1.0155 | 0.049482 | 1.0155 | 0.049482
45.3 | 24.0424 | 0.010297 | 0.017033 | 236.0653 | 260.1077 | 8.2787 | 0.033743 | 248.0865 | 12.0212 | 244.0794 | 1.0112 | 0.048997 | 1.0112 | 0.048997
45.32 | 22.7478 | 0.010297 | 0.016239 | 237.2963 | 260.0441 | 8.0477 | 0.032802 | 248.6702 | 11.3739 | 244.8789 | 1.0136 | 0.046359 | 1.0136 | 0.046359
45.34 | 21.0041 | 0.010297 | 0.015229 | 237.6982 | 258.7023 | 7.6458 | 0.031164 | 248.2002 | 10.502 | 244.6996 | 1.0116 | 0.042805 | 1.0116 | 0.042805
45.36 | 19.3396 | 0.010297 | 0.014002 | 238.0803 | 257.4199 | 7.2637 | 0.029606 | 247.7501 | 9.6698 | 244.5268 | 1.0098 | 0.039413 | 1.0098 | 0.039413
45.38 | 17.1203 | 0.010106 | 0.012775 | 238.6282 | 255.7485 | 6.7158 | 0.027373 | 247.1884 | 8.5602 | 244.335 | 1.0075 | 0.03489 | 1.0075 | 0.03489
45.4 | 14.6104 | 0.0097251 | 0.011043 | 239.3667 | 253.9771 | 5.9773 | 0.024363 | 246.6719 | 7.3052 | 244.2368 | 1.0054 | 0.029775 | 1.0054 | 0.029775
45.42 | 11.9419 | 0.0095344 | 0.0096715 | 240.0747 | 252.0166 | 5.2693 | 0.021477 | 246.0457 | 5.971 | 244.0553 | 1.0029 | 0.024337 | 1.0029 | 0.024337
45.44 | 9.0357 | 0.0095344 | 0.0083001 | 240.873 | 249.9087 | 4.471 | 0.018223 | 245.3909 | 4.5179 | 243.8849 | 1.0002 | 0.018414 | 1.0002 | 0.018414
45.46 | 6.0767 | 0.0093437 | 0.0066401 | 241.7204 | 247.7971 | 3.6236 | 0.014769 | 244.7587 | 3.0383 | 243.746 | 0.99761 | 0.012384 | 0.99761 | 0.012384
45.48 | 3.0119 | 0.009153 | 0.0049801 | 242.6866 | 245.6985 | 2.6574 | 0.010831 | 244.1926 | 1.506 | 243.6906 | 0.99531 | 0.0061381 | 0.99531 | 0.0061381
45.5 | -0.079261 | 0.0089624 | 0.0033201 | 243.7061 | 243.6268 | 1.6379 | 0.0066759 | 243.6665 | -0.03963 | 243.6797 | 0.99316 | -0.00016153 | 0.99316 | -0.00016153
45.52 | -3.0912 | 0.0087717 | 0.0018044 | 244.5769 | 241.4857 | 0.7671 | 0.0031266 | 243.0313 | -1.5456 | 243.5465 | 0.99057 | -0.0062997 | 0.99057 | -0.0062997
45.54 | -6.2088 | 0.008581 | 0.00021652 | 245.4661 | 239.2573 | -0.1221 | -0.00049767 | 242.3617 | -3.1044 | 243.3965 | 0.98784 | -0.012653 | 0.98784 | -0.012653
45.56 | -9.1942 | 0.008581 | -0.0015157 | 247.5016 | 238.3074 | -1.1576 | -0.0047183 | 242.9045 | -4.5971 | 244.4369 | 0.99006 | -0.018737 | 0.99006 | -0.018737
45.58 | -11.9684 | 0.0083903 | -0.0031757 | 248.4083 | 236.4399 | -2.0643 | -0.0084139 | 242.4241 | -5.9842 | 244.4188 | 0.9881 | -0.024391 | 0.9881 | -0.024391
45.6 | -14.8482 | 0.0081996 | -0.0047636 | 249.3347 | 234.4865 | -2.9907 | -0.01219 | 241.9106 | -7.4241 | 244.3853 | 0.98601 | -0.03026 | 0.98601 | -0.03026
45.62 | -17.2524 | 0.0078182 | -0.0059905 | 250.1899 | 232.9375 | -3.8459 | -0.015676 | 241.5637 | -8.6262 | 244.4391 | 0.98459 | -0.03516 | 0.98459 | -0.03516
45.64 | -19.1018 | 0.0076275 | -0.0072175 | 250.9004 | 231.7986 | -4.5564 | -0.018571 | 241.3495 | -9.5509 | 244.5331 | 0.98372 | -0.038929 | 0.98372 | -0.038929
45.66 | -21.5853 | 0.0076275 | -0.0085888 | 251.674 | 230.0887 | -5.33 | -0.021725 | 240.8813 | -10.7927 | 244.4789 | 0.98181 | -0.04399 | 0.98181 | -0.04399
45.68 | -22.2987 | 0.0074368 | -0.0093828 | 252.2207 | 229.922 | -5.8767 | -0.023953 | 241.0714 | -11.1493 | 244.7878 | 0.98259 | -0.045444 | 0.98259 | -0.045444
45.7 | -23.514 | 0.0074368 | -0.010032 | 252.6256 | 229.1116 | -6.2816 | -0.025603 | 240.8686 | -11.757 | 244.7876 | 0.98176 | -0.047921 | 0.98176 | -0.047921
45.72 | -24.4916 | 0.0072462 | -0.010538 | 253.0114 | 228.5198 | -6.6674 | -0.027176 | 240.7656 | -12.2458 | 244.8475 | 0.98134 | -0.049913 | 0.98134 | -0.049913
45.74 | -24.7558 | 0.0070555 | -0.010826 | 253.2606 | 228.5048 | -6.9166 | -0.028191 | 240.8827 | -12.3779 | 245.0087 | 0.98182 | -0.050451 | 0.98182 | -0.050451
45.76 | -24.333 | 0.0070555 | -0.010898 | 253.3597 | 229.0267 | -7.0157 | -0.028595 | 241.1932 | -12.1665 | 245.2487 | 0.98308 | -0.04959 | 0.98308 | -0.04959
45.78 | -24.4123 | 0.0068648 | -0.010826 | 253.4316 | 229.0193 | -7.0876 | -0.028888 | 241.2254 | -12.2062 | 245.2942 | 0.98321 | -0.049751 | 0.98321 | -0.049751
45.8 | -24.1217 | 0.0068648 | -0.010538 | 253.4039 | 229.2822 | -7.0599 | -0.028776 | 241.3431 | -12.0608 | 245.3633 | 0.98369 | -0.049159 | 0.98369 | -0.049159
45.82 | -22.8535 | 0.0068648 | -0.009888 | 253.1581 | 230.3046 | -6.8141 | -0.027774 | 241.7313 | -11.4268 | 245.5403 | 0.98528 | -0.046574 | 0.98528 | -0.046574
45.84 | -21.2155 | 0.0068648 | -0.0085888 | 251.7076 | 230.4921 | -6.3636 | -0.025937 | 241.0999 | -10.6077 | 244.6358 | 0.9827 | -0.043236 | 0.9827 | -0.043236
45.86 | -19.1811 | 0.0070555 | -0.0070732 | 251.2065 | 232.0254 | -5.8625 | -0.023895 | 241.616 | -9.5905 | 244.8128 | 0.9848 | -0.03909 | 0.9848 | -0.03909
45.88 | -17.3053 | 0.0072462 | -0.0057018 | 250.7233 | 233.418 | -5.3793 | -0.021926 | 242.0707 | -8.6526 | 244.9549 | 0.98666 | -0.035267 | 0.98666 | -0.035267
45.9 | -14.4783 | 0.0072462 | -0.0041862 | 250.0867 | 235.6084 | -4.7427 | -0.019331 | 242.8476 | -7.2391 | 245.2606 | 0.98982 | -0.029506 | 0.98982 | -0.029506
45.92 | -11.9948 | 0.0076275 | -0.0026705 | 249.3182 | 237.3234 | -3.9742 | -0.016198 | 243.3208 | -5.9974 | 245.3199 | 0.99175 | -0.024445 | 0.99175 | -0.024445
45.94 | -8.9036 | 0.0078182 | -0.0011548 | 248.4053 | 239.5017 | -3.0613 | -0.012478 | 243.9535 | -4.4518 | 245.4374 | 0.99433 | -0.018145 | 0.99433 | -0.018145
45.96 | -6.2616 | 0.0080089 | 0.00036088 | 247.5419 | 241.2803 | -2.1979 | -0.0089584 | 244.4111 | -3.1308 | 245.4547 | 0.9962 | -0.012761 | 0.9962 | -0.012761
45.98 | -3.4611 | 0.0081996 | 0.00166 | 246.7359 | 243.2748 | -1.3919 | -0.0056733 | 245.0054 | -1.7305 | 245.5822 | 0.99862 | -0.0070535 | 0.99862 | -0.0070535
46 | -0.079261 | 0.0083903 | 0.0034644 | 245.8015 | 245.7222 | -0.4575 | -0.0018647 | 245.7619 | -0.03963 | 245.7751 | 1.0017 | -0.00016153 | 1.0017 | -0.00016153
46.02 | 3.1704 | 0.0083903 | 0.0052688 | 244.7507 | 247.9211 | 0.5933 | 0.0024182 | 246.3359 | 1.5852 | 245.8075 | 1.004 | 0.0064612 | 1.004 | 0.0064612
46.04 | 6.2352 | 0.008581 | 0.0068566 | 243.7905 | 250.0257 | 1.5535 | 0.0063319 | 246.9081 | 3.1176 | 245.8689 | 1.0064 | 0.012707 | 1.0064 | 0.012707
46.06 | 9.4056 | 0.0087717 | 0.0084445 | 242.8926 | 252.2982 | 2.4514 | 0.0099917 | 247.5954 | 4.7028 | 246.0278 | 1.0092 | 0.019168 | 1.0092 | 0.019168
46.08 | 11.5456 | 0.0089624 | 0.009888 | 242.0875 | 253.6331 | 3.2565 | 0.013273 | 247.8603 | 5.7728 | 245.936 | 1.0103 | 0.02353 | 1.0103 | 0.02353
46.1 | 14.399 | 0.0093437 | 0.011548 | 240.1307 | 254.5297 | 4.2133 | 0.017173 | 247.3302 | 7.1995 | 244.9304 | 1.0081 | 0.029345 | 1.0081 | 0.029345
46.12 | 16.9882 | 0.0093437 | 0.012847 | 239.2736 | 256.2618 | 5.0704 | 0.020666 | 247.7677 | 8.4941 | 244.9363 | 1.0099 | 0.034621 | 1.0099 | 0.034621
46.14 | 19.2339 | 0.0095344 | 0.014074 | 239.5547 | 258.7886 | 5.7893 | 0.023597 | 249.1717 | 9.617 | 245.966 | 1.0156 | 0.039198 | 1.0156 | 0.039198
46.16 | 21.2419 | 0.0097251 | 0.015157 | 237.9107 | 259.1526 | 6.4333 | 0.026222 | 248.5316 | 10.6209 | 244.9913 | 1.013 | 0.04329 | 1.013 | 0.04329
46.18 | 22.2987 | 0.0099158 | 0.015951 | 238.4113 | 260.71 | 6.9327 | 0.028257 | 249.5606 | 11.1493 | 245.8442 | 1.0172 | 0.045444 | 1.0172 | 0.045444
46.2 | 23.5404 | 0.010106 | 0.016745 | 236.9006 | 260.441 | 7.4434 | 0.030339 | 248.6708 | 11.7702 | 244.7474 | 1.0136 | 0.047974 | 1.0136 | 0.047974
46.22 | 24.5972 | 0.010297 | 0.017322 | 236.4605 | 261.0577 | 7.8835 | 0.032132 | 248.7591 | 12.2986 | 244.6596 | 1.0139 | 0.050128 | 1.0139 | 0.050128
46.24 | 24.7293 | 0.010297 | 0.017611 | 237.2822 | 262.0115 | 8.0618 | 0.032859 | 249.6469 | 12.3647 | 245.5253 | 1.0175 | 0.050397 | 1.0175 | 0.050397
46.26 | 25.1256 | 0.010297 | 0.017755 | 237.1152 | 262.2408 | 8.2288 | 0.03354 | 249.678 | 12.5628 | 245.4904 | 1.0177 | 0.051205 | 1.0177 | 0.051205
46.28 | 24.7293 | 0.010488 | 0.017611 | 237.0871 | 261.8164 | 8.2569 | 0.033654 | 249.4518 | 12.3647 | 245.3302 | 1.0167 | 0.050397 | 1.0167 | 0.050397
46.3 | 23.7782 | 0.010488 | 0.017178 | 236.1911 | 259.9693 | 8.1529 | 0.03323 | 248.0802 | 11.8891 | 244.1172 | 1.0112 | 0.048459 | 1.0112 | 0.048459
46.32 | 22.7742 | 0.010488 | 0.016095 | 236.5287 | 259.3029 | 7.8153 | 0.031854 | 247.9158 | 11.3871 | 244.1201 | 1.0105 | 0.046413 | 1.0105 | 0.046413
46.34 | 21.0041 | 0.010488 | 0.015085 | 237.8757 | 258.8798 | 7.4683 | 0.03044 | 248.3777 | 10.502 | 244.8771 | 1.0124 | 0.042805 | 1.0124 | 0.042805
46.36 | 19.2075 | 0.010488 | 0.014074 | 238.2574 | 257.4649 | 7.0866 | 0.028884 | 247.8612 | 9.6038 | 244.6599 | 1.0103 | 0.039144 | 1.0103 | 0.039144
46.38 | 17.1732 | 0.010297 | 0.012775 | 238.7103 | 255.8835 | 6.6337 | 0.027038 | 247.2969 | 8.5866 | 244.4347 | 1.008 | 0.034998 | 1.008 | 0.034998
46.4 | 14.7689 | 0.010106 | 0.011259 | 239.3622 | 254.1311 | 5.9818 | 0.024381 | 246.7467 | 7.3845 | 244.2852 | 1.0057 | 0.030098 | 1.0057 | 0.030098
46.42 | 11.9419 | 0.0099158 | 0.0098158 | 240.1141 | 252.056 | 5.2299 | 0.021317 | 246.0851 | 5.971 | 244.0947 | 1.003 | 0.024337 | 1.003 | 0.024337
46.44 | 9.3263 | 0.0095344 | 0.0084445 | 240.8586 | 250.1849 | 4.4854 | 0.018282 | 245.5218 | 4.6632 | 243.9674 | 1.0007 | 0.019007 | 1.0007 | 0.019007
46.46 | 6.1031 | 0.0093437 | 0.0069288 | 241.7216 | 247.8247 | 3.6224 | 0.014765 | 244.7731 | 3.0515 | 243.756 | 0.99767 | 0.012438 | 0.99767 | 0.012438
46.48 | 3.1968 | 0.0093437 | 0.0051244 | 242.6729 | 245.8697 | 2.6711 | 0.010887 | 244.2713 | 1.5984 | 243.7385 | 0.99563 | 0.006515 | 0.99563 | 0.006515
46.5 | -0.05284 | 0.009153 | 0.0035366 | 243.5914 | 243.5386 | 1.7526 | 0.0071434 | 243.565 | -0.02642 | 243.5738 | 0.99275 | -0.00010769 | 0.99275 | -0.00010769
46.52 | -3.3025 | 0.0087717 | 0.0018044 | 245.5658 | 242.2633 | 0.7782 | 0.0031719 | 243.9145 | -1.6513 | 244.465 | 0.99417 | -0.0067304 | 0.99417 | -0.0067304
46.54 | -6.3409 | 0.0087717 | 0.00021652 | 246.5673 | 240.2264 | -0.2233 | -0.00091015 | 243.3969 | -3.1704 | 244.4537 | 0.99206 | -0.012922 | 0.99206 | -0.012922
46.56 | -8.7979 | 0.008581 | -0.0015157 | 247.5202 | 238.7223 | -1.1762 | -0.0047941 | 243.1212 | -4.399 | 244.5876 | 0.99094 | -0.01793 | 0.99094 | -0.01793
46.58 | -11.9684 | 0.0083903 | -0.0031035 | 247.489 | 235.5206 | -2.145 | -0.0087428 | 241.5048 | -5.9842 | 243.4995 | 0.98435 | -0.024391 | 0.98435 | -0.024391
46.6 | -14.7161 | 0.0081996 | -0.0047636 | 249.4042 | 234.6881 | -3.0602 | -0.012473 | 242.0462 | -7.358 | 244.4988 | 0.98656 | -0.029991 | 0.98656 | -0.029991
46.62 | -17.1203 | 0.0080089 | -0.0059905 | 250.2053 | 233.085 | -3.8613 | -0.015738 | 241.6451 | -8.5602 | 244.4985 | 0.98492 | -0.03489 | 0.98492 | -0.03489
46.64 | -19.3925 | 0.0078182 | -0.0070732 | 250.9174 | 231.5249 | -4.5734 | -0.018641 | 241.2212 | -9.6962 | 244.4532 | 0.9832 | -0.039521 | 0.9832 | -0.039521
46.66 | -21.1098 | 0.0076275 | -0.0083723 | 251.6791 | 230.5693 | -5.3351 | -0.021745 | 241.1242 | -10.5549 | 244.6425 | 0.9828 | -0.043021 | 0.9828 | -0.043021
46.68 | -22.5365 | 0.0076275 | -0.0094549 | 251.2645 | 228.728 | -5.9205 | -0.024131 | 239.9963 | -11.2682 | 243.7523 | 0.9782 | -0.045928 | 0.9782 | -0.045928
46.7 | -23.9896 | 0.0074368 | -0.010032 | 252.8093 | 228.8197 | -6.4653 | -0.026352 | 240.8145 | -11.9948 | 244.8128 | 0.98154 | -0.04889 | 0.98154 | -0.04889
46.72 | -24.3595 | 0.0072462 | -0.010682 | 253.102 | 228.7425 | -6.758 | -0.027545 | 240.9223 | -12.1797 | 244.9822 | 0.98198 | -0.049643 | 0.98198 | -0.049643
46.74 | -24.835 | 0.0072462 | -0.010826 | 253.3344 | 228.4994 | -6.9904 | -0.028492 | 240.9169 | -12.4175 | 245.0561 | 0.98196 | -0.050613 | 0.98196 | -0.050613
46.76 | -24.3595 | 0.0070555 | -0.010826 | 253.3924 | 229.0329 | -7.0484 | -0.028729 | 241.2127 | -12.1797 | 245.2726 | 0.98316 | -0.049643 | 0.98316 | -0.049643
46.78 | -24.1481 | 0.0070555 | -0.010826 | 253.4183 | 229.2702 | -7.0743 | -0.028834 | 241.3442 | -12.0741 | 245.3689 | 0.9837 | -0.049213 | 0.9837 | -0.049213
46.8 | -23.8839 | 0.0070555 | -0.01061 | 253.4403 | 229.5564 | -7.0963 | -0.028924 | 241.4984 | -11.9419 | 245.479 | 0.98433 | -0.048674 | 0.98433 | -0.048674
46.82 | -22.9856 | 0.0070555 | -0.0098158 | 252.2278 | 229.2422 | -6.8838 | -0.028058 | 240.735 | -11.4928 | 244.5659 | 0.98121 | -0.046844 | 0.98121 | -0.046844
46.84 | -21.0834 | 0.0068648 | -0.0083723 | 251.7686 | 230.6852 | -6.4246 | -0.026186 | 241.2269 | -10.5417 | 244.7408 | 0.98322 | -0.042967 | 0.98322 | -0.042967
46.86 | -19.4189 | 0.0070555 | -0.0072175 | 251.3024 | 231.8835 | -5.9584 | -0.024286 | 241.593 | -9.7094 | 244.8294 | 0.98471 | -0.039575 | 0.98471 | -0.039575
46.88 | -17.226 | 0.0074368 | -0.0059905 | 250.8422 | 233.6162 | -5.4982 | -0.02241 | 242.2292 | -8.613 | 245.1002 | 0.9873 | -0.035106 | 0.9873 | -0.035106
46.9 | -14.6897 | 0.0076275 | -0.0043305 | 250.149 | 235.4593 | -4.805 | -0.019585 | 242.8042 | -7.3448 | 245.2524 | 0.98965 | -0.029937 | 0.98965 | -0.029937
46.92 | -11.8627 | 0.0078182 | -0.0026705 | 249.2022 | 237.3395 | -3.8582 | -0.015726 | 243.2709 | -5.9313 | 245.248 | 0.99155 | -0.024176 | 0.99155 | -0.024176
46.94 | -9.0357 | 0.0080089 | -0.0012992 | 248.5057 | 239.47 | -3.1617 | -0.012887 | 243.9878 | -4.5179 | 245.4938 | 0.99447 | -0.018414 | 0.99447 | -0.018414
46.96 | -6.0502 | 0.0081996 | 0.00014435 | 247.6608 | 241.6106 | -2.3168 | -0.0094431 | 244.6357 | -3.0251 | 245.6441 | 0.99711 | -0.01233 | 0.99711 | -0.01233
46.98 | -2.8005 | 0.0081996 | 0.0018044 | 246.7512 | 243.9507 | -1.4072 | -0.0057356 | 245.3509 | -1.4003 | 245.8177 | 1 | -0.0057074 | 1 | -0.0057074
47 | -0.23778 | 0.0083903 | 0.0034644 | 245.8804 | 245.6426 | -0.5364 | -0.0021863 | 245.7615 | -0.11889 | 245.8011 | 1.0017 | -0.00048459 | 1.0017 | -0.00048459
47.02 | 3.329 | 0.008581 | 0.0052688 | 244.7419 | 248.0709 | 0.6021 | 0.0024541 | 246.4064 | 1.6645 | 245.8516 | 1.0043 | 0.0067843 | 1.0043 | 0.0067843
47.04 | 6.0502 | 0.0087717 | 0.0068566 | 243.8701 | 249.9203 | 1.4739 | 0.0060075 | 246.8952 | 3.0251 | 245.8868 | 1.0063 | 0.01233 | 1.0063 | 0.01233
47.06 | 9.1414 | 0.0089624 | 0.0084445 | 241.9764 | 251.1178 | 2.3676 | 0.0096501 | 246.5471 | 4.5707 | 245.0235 | 1.0049 | 0.01863 | 1.0049 | 0.01863
47.08 | 12.1005 | 0.009153 | 0.010105 | 241.0061 | 253.1066 | 3.3379 | 0.013605 | 247.0563 | 6.0502 | 245.0396 | 1.007 | 0.02466 | 1.007 | 0.02466
47.1 | 14.8746 | 0.0093437 | 0.011692 | 240.0695 | 254.9441 | 4.2745 | 0.017422 | 247.5068 | 7.4373 | 245.0277 | 1.0088 | 0.030314 | 1.0088 | 0.030314
47.12 | 17.0146 | 0.0095344 | 0.012919 | 239.2867 | 256.3013 | 5.0573 | 0.020613 | 247.794 | 8.5073 | 244.9582 | 1.01 | 0.034675 | 1.01 | 0.034675
47.14 | 19.2604 | 0.0097251 | 0.014146 | 238.5854 | 257.8458 | 5.7586 | 0.023472 | 248.2156 | 9.6302 | 245.0055 | 1.0117 | 0.039252 | 1.0117 | 0.039252
47.16 | 20.872 | 0.0099158 | 0.015085 | 237.9498 | 258.8218 | 6.3942 | 0.026062 | 248.3858 | 10.436 | 244.9071 | 1.0124 | 0.042536 | 1.0124 | 0.042536
47.18 | 22.4308 | 0.010106 | 0.016095 | 237.332 | 259.7628 | 7.012 | 0.02858 | 248.5474 | 11.2154 | 244.8089 | 1.0131 | 0.045713 | 1.0131 | 0.045713
47.2 | 23.8046 | 0.010106 | 0.016889 | 237.8093 | 261.6139 | 7.5347 | 0.030711 | 249.7116 | 11.9023 | 245.7442 | 1.0178 | 0.048513 | 1.0178 | 0.048513
47.22 | 24.7029 | 0.010297 | 0.017466 | 236.4647 | 261.1676 | 7.8793 | 0.032115 | 248.8162 | 12.3515 | 244.699 | 1.0142 | 0.050343 | 1.0142 | 0.050343
47.24 | 25.2578 | 0.010297 | 0.017755 | 236.1855 | 261.4433 | 8.1585 | 0.033253 | 248.8144 | 12.6289 | 244.6048 | 1.0141 | 0.051474 | 1.0141 | 0.051474
47.26 | 25.2313 | 0.010488 | 0.017755 | 237.0926 | 262.3239 | 8.2514 | 0.033632 | 249.7083 | 12.6157 | 245.503 | 1.0178 | 0.05142 | 1.0178 | 0.05142
47.28 | 24.4387 | 0.010488 | 0.017755 | 237.116 | 261.5547 | 8.228 | 0.033537 | 249.3354 | 12.2194 | 245.2622 | 1.0163 | 0.049805 | 1.0163 | 0.049805
47.3 | 24.0424 | 0.010679 | 0.017322 | 237.1293 | 261.1717 | 8.2147 | 0.033482 | 249.1505 | 12.0212 | 245.1434 | 1.0155 | 0.048997 | 1.0155 | 0.048997
47.32 | 22.6686 | 0.010679 | 0.016384 | 237.4413 | 260.1099 | 7.9027 | 0.032211 | 248.7756 | 11.3343 | 244.9975 | 1.014 | 0.046198 | 1.014 | 0.046198
47.34 | 21.1362 | 0.010679 | 0.015445 | 237.7925 | 258.9287 | 7.5515 | 0.030779 | 248.3606 | 10.5681 | 244.8379 | 1.0123 | 0.043075 | 1.0123 | 0.043075
47.36 | 19.1018 | 0.010488 | 0.014291 | 238.283 | 257.3848 | 7.061 | 0.02878 | 247.8339 | 9.5509 | 244.6503 | 1.0101 | 0.038929 | 1.0101 | 0.038929
47.38 | 16.909 | 0.010297 | 0.012775 | 238.8052 | 255.7142 | 6.5388 | 0.026652 | 247.2597 | 8.4545 | 244.4415 | 1.0078 | 0.03446 | 1.0078 | 0.03446
47.4 | 14.5576 | 0.010106 | 0.011476 | 239.3437 | 253.9013 | 6.0003 | 0.024457 | 246.6225 | 7.2788 | 244.1962 | 1.0052 | 0.029668 | 1.0052 | 0.029668
47.42 | 12.0212 | 0.0097251 | 0.0098158 | 240.1821 | 252.2033 | 5.1619 | 0.021039 | 246.1927 | 6.0106 | 244.1892 | 1.0035 | 0.024499 | 1.0035 | 0.024499
47.44 | 8.93 | 0.0097251 | 0.0083001 | 241.0035 | 249.9335 | 4.3405 | 0.017691 | 245.4685 | 4.465 | 243.9802 | 1.0005 | 0.018199 | 1.0005 | 0.018199
47.46 | 6.1031 | 0.0095344 | 0.0069288 | 241.7727 | 247.8758 | 3.5713 | 0.014556 | 244.8242 | 3.0515 | 243.8071 | 0.99788 | 0.012438 | 0.99788 | 0.012438
47.48 | 3.4082 | 0.0093437 | 0.0052688 | 242.6804 | 246.0886 | 2.6636 | 0.010857 | 244.3845 | 1.7041 | 243.8165 | 0.99609 | 0.0069458 | 0.99609 | 0.0069458
47.5 | 0 | 0.009153 | 0.0036088 | 243.6943 | 243.6943 | 1.6497 | 0.006724 | 243.6943 | 0 | 243.6943 | 0.99328 | 0 | 0.99328 | 0
47.52 | -3.3025 | 0.0089624 | 0.0018044 | 244.6504 | 241.3479 | 0.6936 | 0.0028271 | 242.9991 | -1.6513 | 243.5496 | 0.99044 | -0.0067304 | 0.99044 | -0.0067304
47.54 | -6.3409 | 0.0087717 | 0.0002887 | 245.5704 | 239.2295 | -0.2264 | -0.00092279 | 242.4 | -3.1704 | 243.4568 | 0.988 | -0.012922 | 0.988 | -0.012922
47.56 | -9.1414 | 0.008581 | -0.0013713 | 247.5182 | 238.3768 | -1.1742 | -0.0047859 | 242.9475 | -4.5707 | 244.4711 | 0.99023 | -0.01863 | 0.99023 | -0.01863
47.58 | -12.3647 | 0.0083903 | -0.0031757 | 248.534 | 236.1693 | -2.19 | -0.0089262 | 242.3517 | -6.1823 | 244.4124 | 0.9878 | -0.025199 | 0.9878 | -0.025199
47.6 | -14.6897 | 0.0083903 | -0.0046192 | 249.4078 | 234.7181 | -3.0638 | -0.012488 | 242.063 | -7.3448 | 244.5112 | 0.98663 | -0.029937 | 0.98663 | -0.029937
47.62 | -17.226 | 0.0081996 | -0.0061349 | 250.3089 | 233.0829 | -3.9649 | -0.016161 | 241.6959 | -8.613 | 244.5669 | 0.98513 | -0.035106 | 0.98513 | -0.035106
47.64 | -19.2868 | 0.0080089 | -0.0072175 | 251.0181 | 231.7313 | -4.6741 | -0.019051 | 241.3747 | -9.6434 | 244.5892 | 0.98382 | -0.039306 | 0.98382 | -0.039306
47.66 | -21.1626 | 0.0078182 | -0.0083723 | 251.7311 | 230.5685 | -5.3871 | -0.021957 | 241.1498 | -10.5813 | 244.6769 | 0.9829 | -0.043128 | 0.9829 | -0.043128
47.68 | -22.5365 | 0.0078182 | -0.0093106 | 252.3414 | 229.8049 | -5.9974 | -0.024445 | 241.0732 | -11.2682 | 244.8292 | 0.98259 | -0.045928 | 0.98259 | -0.045928
47.7 | -23.8839 | 0.0076275 | -0.010105 | 252.9239 | 229.04 | -6.5799 | -0.026819 | 240.982 | -11.9419 | 244.9626 | 0.98222 | -0.048674 | 0.98222 | -0.048674
47.72 | -24.6765 | 0.0074368 | -0.010538 | 253.2296 | 228.5531 | -6.8856 | -0.028065 | 240.8913 | -12.3383 | 245.0041 | 0.98185 | -0.05029 | 0.98185 | -0.05029
47.74 | -24.5444 | 0.0072462 | -0.010971 | 253.4631 | 228.9187 | -7.1191 | -0.029017 | 241.1909 | -12.2722 | 245.2816 | 0.98307 | -0.05002 | 0.98307 | -0.05002
47.76 | -24.9935 | 0.0072462 | -0.010826 | 253.5723 | 228.5788 | -7.2283 | -0.029462 | 241.0755 | -12.4968 | 245.2411 | 0.9826 | -0.050936 | 0.9826 | -0.050936
47.78 | -24.3859 | 0.0070555 | -0.010826 | 253.5895 | 229.2036 | -7.2455 | -0.029532 | 241.3966 | -12.1929 | 245.4609 | 0.98391 | -0.049697 | 0.98391 | -0.049697
47.8 | -23.7518 | 0.0070555 | -0.010393 | 253.5402 | 229.7884 | -7.1962 | -0.029331 | 241.6643 | -11.8759 | 245.6229 | 0.985 | -0.048405 | 0.985 | -0.048405
47.82 | -22.6157 | 0.0070555 | -0.0095993 | 253.3098 | 230.6941 | -6.9658 | -0.028392 | 242.0019 | -11.3079 | 245.7712 | 0.98638 | -0.04609 | 0.98638 | -0.04609
47.84 | -21.0834 | 0.0070555 | -0.0085888 | 252.9903 | 231.9069 | -6.6463 | -0.02709 | 242.4486 | -10.5417 | 245.9625 | 0.9882 | -0.042967 | 0.9882 | -0.042967
47.86 | -19.3396 | 0.0072462 | -0.0072175 | 251.519 | 232.1794 | -6.175 | -0.025169 | 241.8492 | -9.6698 | 245.0725 | 0.98576 | -0.039413 | 0.98576 | -0.039413
47.88 | -16.9882 | 0.0074368 | -0.005774 | 250.9133 | 233.9251 | -5.5693 | -0.0227 | 242.4192 | -8.4941 | 245.2506 | 0.98808 | -0.034621 | 0.98808 | -0.034621
47.9 | -14.7689 | 0.0076275 | -0.0041862 | 250.2853 | 235.5164 | -4.9413 | -0.02014 | 242.9008 | -7.3845 | 245.3623 | 0.99004 | -0.030098 | 0.99004 | -0.030098
47.92 | -11.757 | 0.0078182 | -0.0025261 | 249.463 | 237.706 | -4.119 | -0.016789 | 243.5845 | -5.8785 | 245.544 | 0.99283 | -0.02396 | 0.99283 | -0.02396
47.94 | -9.0621 | 0.0080089 | -0.0011548 | 248.6642 | 239.6021 | -3.3202 | -0.013533 | 244.1331 | -4.5311 | 245.6435 | 0.99506 | -0.018468 | 0.99506 | -0.018468
47.96 | -6.0502 | 0.0081996 | 0.0002887 | 247.8607 | 241.8105 | -2.5167 | -0.010258 | 244.8356 | -3.0251 | 245.844 | 0.99793 | -0.01233 | 0.99793 | -0.01233
47.98 | -3.1704 | 0.0083903 | 0.0018044 | 246.9059 | 243.7355 | -1.5619 | -0.0063662 | 245.3207 | -1.5852 | 245.8491 | 0.9999 | -0.0064612 | 0.9999 | -0.0064612
48 | -0.079261 | 0.008581 | 0.0036088 | 245.9427 | 245.8634 | -0.5987 | -0.0024402 | 245.9031 | -0.03963 | 245.9163 | 1.0023 | -0.00016153 | 1.0023 | -0.00016153
48.02 | 3.2497 | 0.008581 | 0.0051244 | 244.9763 | 248.226 | 0.3677 | 0.0014987 | 246.6011 | 1.6248 | 246.0595 | 1.0051 | 0.0066227 | 1.0051 | 0.0066227
48.04 | 6.6051 | 0.0087717 | 0.0069288 | 243.0001 | 249.6052 | 1.3439 | 0.0054776 | 246.3026 | 3.3025 | 245.2018 | 1.0039 | 0.013461 | 1.0039 | 0.013461
48.06 | 9.1414 | 0.0089624 | 0.0083001 | 243.1976 | 252.339 | 2.1464 | 0.0087485 | 247.7683 | 4.5707 | 246.2447 | 1.0099 | 0.01863 | 1.0099 | 0.01863
48.08 | 12.2062 | 0.009153 | 0.010105 | 241.1812 | 253.3874 | 3.1628 | 0.012891 | 247.2843 | 6.1031 | 245.2499 | 1.0079 | 0.024876 | 1.0079 | 0.024876
48.1 | 14.8746 | 0.0093437 | 0.011765 | 240.2212 | 255.0958 | 4.1228 | 0.016804 | 247.6585 | 7.4373 | 245.1794 | 1.0094 | 0.030314 | 1.0094 | 0.030314
48.12 | 17.2788 | 0.0095344 | 0.012992 | 239.4131 | 256.6919 | 4.9309 | 0.020098 | 248.0525 | 8.6394 | 245.1727 | 1.011 | 0.035213 | 1.011 | 0.035213
48.14 | 19.1811 | 0.0097251 | 0.014002 | 238.7893 | 257.9704 | 5.5547 | 0.02264 | 248.3798 | 9.5905 | 245.183 | 1.0124 | 0.03909 | 1.0124 | 0.03909
48.16 | 20.8984 | 0.0099158 | 0.015157 | 238.0781 | 258.9765 | 6.2659 | 0.025539 | 248.5273 | 10.4492 | 245.0442 | 1.013 | 0.04259 | 1.013 | 0.04259
48.18 | 22.4044 | 0.010106 | 0.016095 | 237.462 | 259.8664 | 6.882 | 0.02805 | 248.6642 | 11.2022 | 244.9301 | 1.0135 | 0.045659 | 1.0135 | 0.045659
48.2 | 23.7518 | 0.010297 | 0.016889 | 236.9589 | 260.7107 | 7.3851 | 0.030101 | 248.8348 | 11.8759 | 244.8762 | 1.0142 | 0.048405 | 1.0142 | 0.048405
48.22 | 24.5708 | 0.010297 | 0.017466 | 236.5701 | 261.1409 | 7.7739 | 0.031686 | 248.8555 | 12.2854 | 244.7604 | 1.0143 | 0.050074 | 1.0143 | 0.050074
48.24 | 24.9935 | 0.010488 | 0.017611 | 236.3395 | 261.333 | 8.0045 | 0.032626 | 248.8363 | 12.4968 | 244.6707 | 1.0142 | 0.050936 | 1.0142 | 0.050936
48.26 | 25.0464 | 0.010488 | 0.017755 | 236.2507 | 261.2971 | 8.0933 | 0.032988 | 248.7739 | 12.5232 | 244.5995 | 1.014 | 0.051043 | 1.014 | 0.051043
48.28 | 24.6501 | 0.010488 | 0.017755 | 237.1696 | 261.8197 | 8.1744 | 0.033318 | 249.4946 | 12.325 | 245.3863 | 1.0169 | 0.050236 | 1.0169 | 0.050236
48.3 | 23.9632 | 0.010679 | 0.017466 | 237.2416 | 261.2048 | 8.1024 | 0.033025 | 249.2232 | 11.9816 | 245.2293 | 1.0158 | 0.048836 | 1.0158 | 0.048836
48.32 | 22.8535 | 0.010679 | 0.016528 | 237.4696 | 260.3231 | 7.8744 | 0.032095 | 248.8964 | 11.4268 | 245.0874 | 1.0145 | 0.046574 | 1.0145 | 0.046574
48.34 | 21.1098 | 0.010679 | 0.015373 | 237.9096 | 259.0194 | 7.4344 | 0.030302 | 248.4645 | 10.5549 | 244.9462 | 1.0127 | 0.043021 | 1.0127 | 0.043021
48.36 | 19.1283 | 0.010488 | 0.014146 | 238.362 | 257.4903 | 6.982 | 0.028458 | 247.9261 | 9.5641 | 244.7381 | 1.0105 | 0.038983 | 1.0105 | 0.038983
48.38 | 16.9618 | 0.010488 | 0.012847 | 238.9086 | 255.8704 | 6.4354 | 0.02623 | 247.3895 | 8.4809 | 244.5625 | 1.0083 | 0.034567 | 1.0083 | 0.034567
48.4 | 14.6368 | 0.010297 | 0.011476 | 239.4105 | 254.0473 | 5.9335 | 0.024184 | 246.7289 | 7.3184 | 244.2894 | 1.0056 | 0.029829 | 1.0056 | 0.029829
48.42 | 11.9155 | 0.0099158 | 0.0098158 | 240.2263 | 252.1418 | 5.1177 | 0.020859 | 246.1841 | 5.9578 | 244.1981 | 1.0034 | 0.024283 | 1.0034 | 0.024283
48.44 | 9.4056 | 0.0097251 | 0.0083001 | 241.0689 | 250.4745 | 4.2751 | 0.017425 | 245.7717 | 4.7028 | 244.2041 | 1.0017 | 0.019168 | 1.0017 | 0.019168
48.46 | 6.0502 | 0.0095344 | 0.0069288 | 241.845 | 247.8952 | 3.499 | 0.014262 | 244.8701 | 3.0251 | 243.8617 | 0.99807 | 0.01233 | 0.99807 | 0.01233
48.48 | 3.0647 | 0.0093437 | 0.0054131 | 242.6816 | 245.7463 | 2.6624 | 0.010852 | 244.214 | 1.5324 | 243.7032 | 0.99539 | 0.0062458 | 0.99539 | 0.0062458
48.5 | -0.15852 | 0.0093437 | 0.0036088 | 243.7626 | 243.6041 | 1.5814 | 0.0064456 | 243.6833 | -0.079261 | 243.7098 | 0.99323 | -0.00032306 | 0.99323 | -0.00032306
48.52 | -3.329 | 0.009153 | 0.0018044 | 244.7297 | 241.4007 | 0.6143 | 0.0025038 | 243.0652 | -1.6645 | 243.62 | 0.99071 | -0.0067843 | 0.99071 | -0.0067843
48.54 | -6.5258 | 0.0089624 | 0.0002887 | 245.7059 | 239.1801 | -0.3619 | -0.0014751 | 242.443 | -3.2629 | 243.5306 | 0.98818 | -0.013299 | 0.98818 | -0.013299
48.56 | -9.2735 | 0.0087717 | -0.0015157 | 247.6668 | 238.3933 | -1.3228 | -0.0053916 | 243.03 | -4.6368 | 244.5756 | 0.99057 | -0.018899 | 0.99057 | -0.018899
48.58 | -11.757 | 0.008581 | -0.002887 | 248.5204 | 236.7634 | -2.1764 | -0.0088708 | 242.6419 | -5.8785 | 244.6014 | 0.98899 | -0.02396 | 0.98899 | -0.02396
48.6 | -15.2181 | 0.0083903 | -0.0046192 | 249.5528 | 234.3347 | -3.2088 | -0.013079 | 241.9438 | -7.609 | 244.4801 | 0.98614 | -0.031014 | 0.98614 | -0.031014
48.62 | -17.3317 | 0.0081996 | -0.0061349 | 250.3642 | 233.0325 | -4.0202 | -0.016386 | 241.6984 | -8.6658 | 244.587 | 0.98514 | -0.035321 | 0.98514 | -0.035321
48.64 | -18.9962 | 0.0080089 | -0.0072175 | 251.0276 | 232.0314 | -4.6836 | -0.01909 | 241.5295 | -9.4981 | 244.6955 | 0.98445 | -0.038713 | 0.98445 | -0.038713
48.66 | -20.9777 | 0.0080089 | -0.008228 | 251.7011 | 230.7234 | -5.3571 | -0.021835 | 241.2123 | -10.4888 | 244.7085 | 0.98316 | -0.042752 | 0.98316 | -0.042752
48.68 | -22.6686 | 0.0078182 | -0.0093106 | 252.421 | 229.7524 | -6.077 | -0.024769 | 241.0867 | -11.3343 | 244.8648 | 0.98265 | -0.046198 | 0.98265 | -0.046198
48.7 | -23.5404 | 0.0076275 | -0.010032 | 252.8292 | 229.2888 | -6.4852 | -0.026433 | 241.059 | -11.7702 | 244.9824 | 0.98253 | -0.047974 | 0.98253 | -0.047974
48.72 | -24.835 | 0.0074368 | -0.010754 | 253.3627 | 228.5277 | -7.0187 | -0.028608 | 240.9452 | -12.4175 | 245.0844 | 0.98207 | -0.050613 | 0.98207 | -0.050613
48.74 | -24.6765 | 0.0074368 | -0.010754 | 253.4631 | 228.7866 | -7.1191 | -0.029017 | 241.1248 | -12.3383 | 245.2376 | 0.9828 | -0.05029 | 0.9828 | -0.05029
48.76 | -24.6765 | 0.0072462 | -0.010826 | 253.6062 | 228.9297 | -7.2622 | -0.0296 | 241.2679 | -12.3383 | 245.3807 | 0.98339 | -0.05029 | 0.98339 | -0.05029
48.78 | -24.4651 | 0.0072462 | -0.010682 | 253.5895 | 229.1244 | -7.2455 | -0.029532 | 241.3569 | -12.2326 | 245.4345 | 0.98375 | -0.049859 | 0.98375 | -0.049859
48.8 | -23.8575 | 0.0072462 | -0.010393 | 253.5604 | 229.7029 | -7.2164 | -0.029413 | 241.6317 | -11.9287 | 245.6079 | 0.98487 | -0.04862 | 0.98487 | -0.04862
48.82 | -22.7478 | 0.0070555 | -0.0095993 | 253.327 | 230.5792 | -6.983 | -0.028462 | 241.9531 | -11.3739 | 245.7444 | 0.98618 | -0.046359 | 0.98618 | -0.046359
48.84 | -21.1626 | 0.0072462 | -0.0083723 | 252.9287 | 231.7661 | -6.5847 | -0.026839 | 242.3474 | -10.5813 | 245.8745 | 0.98779 | -0.043128 | 0.98779 | -0.043128
48.86 | -19.2075 | 0.0072462 | -0.0070732 | 252.4475 | 233.24 | -6.1035 | -0.024877 | 242.8437 | -9.6038 | 246.045 | 0.98981 | -0.039144 | 0.98981 | -0.039144
48.88 | -17.1203 | 0.0074368 | -0.0058462 | 250.984 | 233.8637 | -5.64 | -0.022988 | 242.4238 | -8.5602 | 245.2772 | 0.9881 | -0.03489 | 0.9881 | -0.03489
48.9 | -14.7161 | 0.0076275 | -0.0043305 | 250.3511 | 235.635 | -5.0071 | -0.020408 | 242.9931 | -7.358 | 245.4457 | 0.99042 | -0.029991 | 0.99042 | -0.029991
48.92 | -11.8098 | 0.0078182 | -0.0025261 | 249.465 | 237.6552 | -4.121 | -0.016797 | 243.5601 | -5.9049 | 245.5284 | 0.99273 | -0.024068 | 0.99273 | -0.024068
48.94 | -8.6658 | 0.0080089 | -0.0011548 | 248.6661 | 240.0003 | -3.3221 | -0.013541 | 244.3332 | -4.3329 | 245.7775 | 0.99588 | -0.017661 | 0.99588 | -0.017661
48.96 | -6.1559 | 0.0081996 | 0.00014435 | 247.8975 | 241.7416 | -2.5535 | -0.010408 | 244.8195 | -3.078 | 245.8455 | 0.99786 | -0.012545 | 0.99786 | -0.012545
48.98 | -3.2233 | 0.0083903 | 0.0019487 | 246.9396 | 243.7163 | -1.5956 | -0.0065035 | 245.328 | -1.6116 | 245.8652 | 0.99993 | -0.0065689 | 0.99993 | -0.0065689
49 | 0.05284 | 0.008581 | 0.0037531 | 245.8853 | 245.9381 | -0.5413 | -0.0022063 | 245.9117 | 0.02642 | 245.9029 | 1.0023 | 0.00010769 | 1.0023 | 0.00010769
49.02 | 3.144 | 0.0087717 | 0.0052688 | 244.9596 | 248.1036 | 0.3844 | 0.0015668 | 246.5316 | 1.572 | 246.0076 | 1.0048 | 0.0064073 | 1.0048 | 0.0064073
49.04 | 6.2616 | 0.0089624 | 0.0067845 | 244.0827 | 250.3443 | 1.2613 | 0.0051409 | 247.2135 | 3.1308 | 246.1699 | 1.0076 | 0.012761 | 1.0076 | 0.012761
49.06 | 8.9829 | 0.009153 | 0.0085167 | 242.1415 | 251.1244 | 2.2025 | 0.0089772 | 246.6329 | 4.4914 | 245.1358 | 1.0053 | 0.018307 | 1.0053 | 0.018307
49.08 | 12.0212 | 0.0093437 | 0.010249 | 241.1166 | 253.1378 | 3.2274 | 0.013155 | 247.1272 | 6.0106 | 245.1237 | 1.0073 | 0.024499 | 1.0073 | 0.024499
49.1 | 14.584 | 0.0095344 | 0.01162 | 240.2203 | 254.8043 | 4.1237 | 0.016808 | 247.5123 | 7.292 | 245.0816 | 1.0088 | 0.029721 | 1.0088 | 0.029721
49.12 | 17.1467 | 0.0097251 | 0.012919 | 239.4222 | 256.5689 | 4.9218 | 0.020061 | 247.9956 | 8.5734 | 245.1378 | 1.0108 | 0.034944 | 1.0108 | 0.034944
49.14 | 18.8641 | 0.0099158 | 0.014002 | 238.7776 | 257.6417 | 5.5664 | 0.022688 | 248.2096 | 9.432 | 245.0656 | 1.0117 | 0.038444 | 1.0117 | 0.038444
49.16 | 20.9777 | 0.010106 | 0.015373 | 237.957 | 258.9347 | 6.387 | 0.026033 | 248.4458 | 10.4888 | 244.9496 | 1.0126 | 0.042752 | 1.0126 | 0.042752
49.18 | 22.193 | 0.010297 | 0.016239 | 237.4046 | 259.5976 | 6.9394 | 0.028284 | 248.5011 | 11.0965 | 244.8023 | 1.0129 | 0.045228 | 1.0129 | 0.045228
49.2 | 23.9103 | 0.010297 | 0.017033 | 236.8986 | 260.8089 | 7.4454 | 0.030347 | 248.8538 | 11.9552 | 244.8687 | 1.0143 | 0.048728 | 1.0143 | 0.048728
49.22 | 24.6765 | 0.010488 | 0.017322 | 236.5825 | 261.259 | 7.7615 | 0.031635 | 248.9208 | 12.3383 | 244.808 | 1.0146 | 0.05029 | 1.0146 | 0.05029
49.24 | 24.9935 | 0.010488 | 0.017755 | 237.3573 | 262.3508 | 7.9867 | 0.032553 | 249.8541 | 12.4968 | 245.6885 | 1.0184 | 0.050936 | 1.0184 | 0.050936
49.26 | 24.9935 | 0.010679 | 0.017899 | 237.1608 | 262.1543 | 8.1832 | 0.033354 | 249.6576 | 12.4968 | 245.492 | 1.0176 | 0.050936 | 1.0176 | 0.050936
49.28 | 24.7822 | 0.010679 | 0.017755 | 236.1388 | 260.921 | 8.2052 | 0.033444 | 248.5299 | 12.3911 | 244.3995 | 1.013 | 0.050505 | 1.013 | 0.050505
49.3 | 23.8311 | 0.010869 | 0.017611 | 237.1368 | 260.9679 | 8.2072 | 0.033452 | 249.0523 | 11.9155 | 245.0805 | 1.0151 | 0.048567 | 1.0151 | 0.048567
49.32 | 22.8007 | 0.010869 | 0.016889 | 236.3636 | 259.1643 | 7.9804 | 0.032527 | 247.7639 | 11.4003 | 243.9638 | 1.0099 | 0.046467 | 1.0099 | 0.046467
49.34 | 21.0305 | 0.010869 | 0.01559 | 237.8592 | 258.8897 | 7.4848 | 0.030507 | 248.3745 | 10.5153 | 244.8694 | 1.0124 | 0.042859 | 1.0124 | 0.042859
49.36 | 19.1811 | 0.010679 | 0.014146 | 238.3004 | 257.4815 | 7.0436 | 0.028709 | 247.8909 | 9.5905 | 244.6941 | 1.0104 | 0.03909 | 1.0104 | 0.03909
49.38 | 16.9618 | 0.010488 | 0.012775 | 238.8503 | 255.8121 | 6.4937 | 0.026468 | 247.3312 | 8.4809 | 244.5042 | 1.0081 | 0.034567 | 1.0081 | 0.034567
49.4 | 14.6632 | 0.010297 | 0.011548 | 239.459 | 254.1222 | 5.885 | 0.023987 | 246.7906 | 7.3316 | 244.3467 | 1.0059 | 0.029883 | 1.0059 | 0.029883
49.42 | 12.0741 | 0.0099158 | 0.0099602 | 240.1722 | 252.2463 | 5.1718 | 0.02108 | 246.2092 | 6.037 | 244.1969 | 1.0035 | 0.024606 | 1.0035 | 0.024606
49.44 | 9.0886 | 0.0099158 | 0.0084445 | 241.0381 | 250.1267 | 4.3059 | 0.01755 | 245.5824 | 4.5443 | 244.0676 | 1.001 | 0.018522 | 1.001 | 0.018522
49.46 | 5.9974 | 0.0095344 | 0.0069288 | 241.8835 | 247.8809 | 3.4605 | 0.014105 | 244.8822 | 2.9987 | 243.8826 | 0.99812 | 0.012222 | 0.99812 | 0.012222
49.48 | 3.0383 | 0.0095344 | 0.0054131 | 242.8137 | 245.852 | 2.5303 | 0.010313 | 244.3329 | 1.5192 | 243.8265 | 0.99588 | 0.006192 | 0.99588 | 0.006192
49.5 | 0.02642 | 0.0093437 | 0.0036809 | 243.6863 | 243.7127 | 1.6577 | 0.0067566 | 243.6995 | 0.01321 | 243.6951 | 0.9933 | 5.3843e-05 | 0.9933 | 5.3843e-05
49.52 | -3.0383 | 0.009153 | 0.0019487 | 244.7013 | 241.663 | 0.6427 | 0.0026196 | 243.1821 | -1.5192 | 243.6885 | 0.99119 | -0.006192 | 0.99119 | -0.006192
49.54 | -6.2088 | 0.0089624 | 0.0002887 | 245.7048 | 239.496 | -0.3608 | -0.0014706 | 242.6004 | -3.1044 | 243.6352 | 0.98882 | -0.012653 | 0.98882 | -0.012653
49.56 | -9.0357 | 0.0087717 | -0.0012992 | 247.5774 | 238.5417 | -1.2334 | -0.0050272 | 243.0595 | -4.5179 | 244.5655 | 0.99069 | -0.018414 | 0.99069 | -0.018414
49.58 | -11.9155 | 0.0087717 | -0.0028148 | 248.5117 | 236.5962 | -2.1677 | -0.0088354 | 242.5539 | -5.9578 | 244.5399 | 0.98863 | -0.024283 | 0.98863 | -0.024283
49.6 | -14.7425 | 0.008581 | -0.0044749 | 249.4405 | 234.698 | -3.0965 | -0.012621 | 242.0693 | -7.3712 | 244.5263 | 0.98665 | -0.030045 | 0.98665 | -0.030045
49.62 | -17.3581 | 0.0083903 | -0.0058462 | 250.363 | 233.0049 | -4.019 | -0.016381 | 241.684 | -8.679 | 244.577 | 0.98508 | -0.035375 | 0.98508 | -0.035375
49.64 | -19.366 | 0.0081996 | -0.0072175 | 251.0873 | 231.7213 | -4.7433 | -0.019333 | 241.4043 | -9.683 | 244.632 | 0.98394 | -0.039467 | 0.98394 | -0.039467
49.66 | -21.1098 | 0.0080089 | -0.008228 | 251.7142 | 230.6044 | -5.3702 | -0.021888 | 241.1593 | -10.5549 | 244.6776 | 0.98294 | -0.043021 | 0.98294 | -0.043021
49.68 | -22.3251 | 0.0078182 | -0.0091662 | 252.267 | 229.9419 | -5.923 | -0.024142 | 241.1044 | -11.1626 | 244.8253 | 0.98272 | -0.045498 | 0.98272 | -0.045498
49.7 | -23.699 | 0.0076275 | -0.010032 | 252.8665 | 229.1675 | -6.5225 | -0.026585 | 241.017 | -11.8495 | 244.9668 | 0.98236 | -0.048297 | 0.98236 | -0.048297
49.72 | -24.4387 | 0.0076275 | -0.010465 | 253.2344 | 228.7957 | -6.8904 | -0.028085 | 241.015 | -12.2194 | 245.0882 | 0.98236 | -0.049805 | 0.98236 | -0.049805
49.74 | -24.7822 | 0.0074368 | -0.010971 | 253.5157 | 228.7335 | -7.1717 | -0.029231 | 241.1246 | -12.3911 | 245.255 | 0.9828 | -0.050505 | 0.9828 | -0.050505
49.76 | -24.9671 | 0.0074368 | -0.010826 | 253.6319 | 228.6648 | -7.2879 | -0.029705 | 241.1483 | -12.4836 | 245.3095 | 0.9829 | -0.050882 | 0.9829 | -0.050882
49.78 | -24.518 | 0.0072462 | -0.010682 | 253.6505 | 229.1325 | -7.3065 | -0.029781 | 241.3915 | -12.259 | 245.4778 | 0.98389 | -0.049967 | 0.98389 | -0.049967
49.8 | -23.9367 | 0.0072462 | -0.010538 | 253.5931 | 229.6564 | -7.2491 | -0.029547 | 241.6247 | -11.9684 | 245.6142 | 0.98484 | -0.048782 | 0.98484 | -0.048782
49.82 | -22.8271 | 0.0072462 | -0.0095993 | 253.4059 | 230.5788 | -7.0619 | -0.028784 | 241.9924 | -11.4135 | 245.7969 | 0.98634 | -0.046521 | 0.98634 | -0.046521
49.84 | -21.5853 | 0.0072462 | -0.0083723 | 253.0128 | 231.4275 | -6.6688 | -0.027181 | 242.2201 | -10.7927 | 245.8177 | 0.98727 | -0.04399 | 0.98727 | -0.04399
49.86 | -19.3132 | 0.0074368 | -0.0072175 | 251.5553 | 232.2421 | -6.2113 | -0.025317 | 241.8987 | -9.6566 | 245.1176 | 0.98596 | -0.039359 | 0.98596 | -0.039359
49.88 | -17.2524 | 0.0074368 | -0.005774 | 252.0389 | 234.7865 | -5.6949 | -0.023212 | 243.4127 | -8.6262 | 246.2881 | 0.99213 | -0.03516 | 0.99213 | -0.03516
49.9 | -14.3726 | 0.0078182 | -0.0037531 | 250.1706 | 235.798 | -4.8266 | -0.019673 | 242.9843 | -7.1863 | 245.3797 | 0.99038 | -0.029291 | 0.99038 | -0.029291
49.92 | -11.9155 | 0.0080089 | -0.0023818 | 249.5062 | 237.5907 | -4.1622 | -0.016965 | 243.5484 | -5.9578 | 245.5344 | 0.99268 | -0.024283 | 0.99268 | -0.024283
49.94 | -9.3263 | 0.0081996 | -0.0011548 | 248.7543 | 239.428 | -3.4103 | -0.0139 | 244.0911 | -4.6632 | 245.6455 | 0.99489 | -0.019007 | 0.99489 | -0.019007
49.96 | -6.1823 | 0.0083903 | 0.0002887 | 247.7803 | 241.598 | -2.4363 | -0.0099301 | 244.6891 | -3.0912 | 245.7195 | 0.99733 | -0.012599 | 0.99733 | -0.012599
49.98 | -3.0912 | 0.008581 | 0.0020931 | 246.8764 | 243.7852 | -1.5324 | -0.0062459 | 245.3308 | -1.5456 | 245.846 | 0.99995 | -0.0062997 | 0.99995 | -0.0062997
50 | 0.079261 | 0.0087717 | 0.0037531 | 245.8619 | 245.9412 | -0.5179 | -0.0021109 | 245.9015 | 0.03963 | 245.8883 | 1.0023 | 0.00016153 | 1.0023 | 0.00016153
50.02 | 3.329 | 0.0089624 | 0.0052688 | 244.9739 | 248.3029 | 0.3701 | 0.0015085 | 246.6384 | 1.6645 | 246.0836 | 1.0053 | 0.0067843 | 1.0053 | 0.0067843
50.04 | 5.9446 | 0.0089624 | 0.0067845 | 244.1135 | 250.0581 | 1.2305 | 0.0050154 | 247.0858 | 2.9723 | 246.095 | 1.0071 | 0.012115 | 1.0071 | 0.012115
50.06 | 9.115 | 0.009153 | 0.0085888 | 243.0675 | 252.1825 | 2.2765 | 0.0092788 | 247.625 | 4.5575 | 246.1058 | 1.0093 | 0.018576 | 1.0093 | 0.018576
50.08 | 12.4968 | 0.0093437 | 0.010393 | 242.0851 | 254.5819 | 3.2589 | 0.013283 | 248.3335 | 6.2484 | 246.2507 | 1.0122 | 0.025468 | 1.0122 | 0.025468
50.1 | 14.8746 | 0.0095344 | 0.011765 | 241.2587 | 256.1333 | 4.0853 | 0.016651 | 248.696 | 7.4373 | 246.2169 | 1.0137 | 0.030314 | 1.0137 | 0.030314
50.12 | 17.0939 | 0.0099158 | 0.012847 | 239.5057 | 256.5996 | 4.8383 | 0.01972 | 248.0526 | 8.5469 | 245.2037 | 1.011 | 0.034837 | 1.011 | 0.034837
50.14 | 19.5246 | 0.010106 | 0.014291 | 238.7278 | 258.2524 | 5.6162 | 0.022891 | 248.4901 | 9.7623 | 245.236 | 1.0128 | 0.03979 | 1.0128 | 0.03979
50.16 | 21.2683 | 0.010106 | 0.015445 | 238.0073 | 259.2756 | 6.3367 | 0.025828 | 248.6414 | 10.6341 | 245.0967 | 1.0134 | 0.043344 | 1.0134 | 0.043344
50.18 | 22.4044 | 0.010297 | 0.016312 | 237.4828 | 259.8872 | 6.8612 | 0.027966 | 248.685 | 11.2022 | 244.9509 | 1.0136 | 0.045659 | 1.0136 | 0.045659
50.2 | 23.8046 | 0.010488 | 0.016889 | 237.0217 | 260.8263 | 7.3223 | 0.029845 | 248.924 | 11.9023 | 244.9566 | 1.0146 | 0.048513 | 1.0146 | 0.048513
50.22 | 24.5972 | 0.010488 | 0.017322 | 236.7101 | 261.3073 | 7.6339 | 0.031115 | 249.0087 | 12.2986 | 244.9092 | 1.0149 | 0.050128 | 1.0149 | 0.050128
50.24 | 25.0992 | 0.010679 | 0.017755 | 236.3821 | 261.4813 | 7.9619 | 0.032452 | 248.9317 | 12.5496 | 244.7485 | 1.0146 | 0.051151 | 1.0146 | 0.051151
50.26 | 24.518 | 0.010869 | 0.017899 | 236.2957 | 260.8137 | 8.0483 | 0.032804 | 248.5547 | 12.259 | 244.4684 | 1.0131 | 0.049967 | 1.0131 | 0.049967
50.28 | 24.8614 | 0.010869 | 0.018044 | 236.1449 | 261.0063 | 8.1991 | 0.033419 | 248.5756 | 12.4307 | 244.432 | 1.0132 | 0.050667 | 1.0132 | 0.050667
50.3 | 24.0688 | 0.010869 | 0.017466 | 236.2317 | 260.3005 | 8.1123 | 0.033065 | 248.2661 | 12.0344 | 244.2546 | 1.0119 | 0.049051 | 1.0119 | 0.049051
50.32 | 22.2987 | 0.010869 | 0.016528 | 236.5718 | 258.8705 | 7.7722 | 0.031679 | 247.7211 | 11.1493 | 244.0047 | 1.0097 | 0.045444 | 1.0097 | 0.045444
50.34 | 21.0834 | 0.010869 | 0.015662 | 236.7667 | 257.8501 | 7.5773 | 0.030884 | 247.3084 | 10.5417 | 243.7945 | 1.008 | 0.042967 | 1.008 | 0.042967
50.36 | 19.1547 | 0.010679 | 0.014146 | 238.2968 | 257.4515 | 7.0472 | 0.028724 | 247.8741 | 9.5773 | 244.6817 | 1.0103 | 0.039036 | 1.0103 | 0.039036
50.38 | 17.0411 | 0.010679 | 0.012775 | 238.8718 | 255.9129 | 6.4722 | 0.02638 | 247.3923 | 8.5205 | 244.5522 | 1.0083 | 0.034729 | 1.0083 | 0.034729
50.4 | 14.4255 | 0.010488 | 0.011259 | 239.6277 | 254.0532 | 5.7163 | 0.023299 | 246.8404 | 7.2127 | 244.4362 | 1.0061 | 0.029398 | 1.0061 | 0.029398
50.42 | 11.757 | 0.010297 | 0.0099602 | 240.2207 | 251.9777 | 5.1233 | 0.020882 | 246.0992 | 5.8785 | 244.1397 | 1.0031 | 0.02396 | 1.0031 | 0.02396
50.44 | 8.7451 | 0.0099158 | 0.0084445 | 241.0251 | 249.7702 | 4.3189 | 0.017603 | 245.3976 | 4.3725 | 243.9401 | 1.0002 | 0.017822 | 1.0002 | 0.017822
50.46 | 6.2088 | 0.0099158 | 0.0069288 | 241.9219 | 248.1307 | 3.4221 | 0.013948 | 245.0263 | 3.1044 | 243.9915 | 0.9987 | 0.012653 | 0.9987 | 0.012653
50.48 | 3.0119 | 0.0097251 | 0.0054131 | 242.7994 | 245.8113 | 2.5446 | 0.010372 | 244.3054 | 1.506 | 243.8034 | 0.99577 | 0.0061381 | 0.99577 | 0.0061381
50.5 | -0.47556 | 0.0095344 | 0.0038975 | 243.7209 | 243.2453 | 1.6231 | 0.0066156 | 243.4831 | -0.23778 | 243.5624 | 0.99242 | -0.00096918 | 0.99242 | -0.00096918
50.52 | -3.1176 | 0.0093437 | 0.0020931 | 244.6126 | 241.495 | 0.7314 | 0.0029811 | 243.0538 | -1.5588 | 243.5734 | 0.99067 | -0.0063535 | 0.99067 | -0.0063535
50.54 | -6.1295 | 0.009153 | 0.0002887 | 245.6918 | 239.5623 | -0.3478 | -0.0014176 | 242.6271 | -3.0647 | 243.6486 | 0.98893 | -0.012492 | 0.98893 | -0.012492
50.56 | -9.2999 | 0.0089624 | -0.0013713 | 246.681 | 237.3811 | -1.337 | -0.0054495 | 242.031 | -4.65 | 243.581 | 0.9865 | -0.018953 | 0.9865 | -0.018953
50.58 | -12.1533 | 0.0087717 | -0.0029592 | 248.574 | 236.4207 | -2.23 | -0.0090893 | 242.4973 | -6.0767 | 244.5229 | 0.9884 | -0.024768 | 0.9884 | -0.024768
50.6 | -14.4255 | 0.008581 | -0.0042583 | 249.3757 | 234.9502 | -3.0317 | -0.012357 | 242.163 | -7.2127 | 244.5672 | 0.98703 | -0.029398 | 0.98703 | -0.029398
50.62 | -17.1467 | 0.0083903 | -0.0059905 | 250.3022 | 233.1555 | -3.9582 | -0.016133 | 241.7288 | -8.5734 | 244.5866 | 0.98526 | -0.034944 | 0.98526 | -0.034944
50.64 | -19.4189 | 0.0083903 | -0.0072175 | 251.0829 | 231.664 | -4.7389 | -0.019315 | 241.3735 | -9.7094 | 244.6099 | 0.98382 | -0.039575 | 0.98382 | -0.039575
50.66 | -21.189 | 0.0081996 | -0.0081558 | 251.7116 | 230.5226 | -5.3676 | -0.021878 | 241.1171 | -10.5945 | 244.6486 | 0.98277 | -0.043182 | 0.98277 | -0.043182
50.68 | -22.5893 | 0.0080089 | -0.0091662 | 252.355 | 229.7657 | -6.011 | -0.0245 | 241.0603 | -11.2947 | 244.8252 | 0.98254 | -0.046036 | 0.98254 | -0.046036
50.7 | -23.4876 | 0.0078182 | -0.0097436 | 252.7587 | 229.2711 | -6.4147 | -0.026146 | 241.0149 | -11.7438 | 244.9295 | 0.98235 | -0.047867 | 0.98235 | -0.047867
50.72 | -24.5444 | 0.0076275 | -0.010393 | 253.1495 | 228.6051 | -6.8055 | -0.027739 | 240.8773 | -12.2722 | 244.968 | 0.98179 | -0.05002 | 0.98179 | -0.05002
50.74 | -24.8086 | 0.0076275 | -0.010754 | 253.4465 | 228.6379 | -7.1025 | -0.028949 | 241.0422 | -12.4043 | 245.177 | 0.98247 | -0.050559 | 0.98247 | -0.050559
50.76 | -24.3595 | 0.0074368 | -0.010826 | 253.5327 | 229.1732 | -7.1887 | -0.0293 | 241.353 | -12.1797 | 245.4129 | 0.98373 | -0.049643 | 0.98373 | -0.049643
50.78 | -24.4651 | 0.0074368 | -0.010682 | 253.5538 | 229.0887 | -7.2098 | -0.029386 | 241.3212 | -12.2326 | 245.3988 | 0.9836 | -0.049859 | 0.9836 | -0.049859
50.8 | -24.1217 | 0.0074368 | -0.010393 | 253.5345 | 229.4128 | -7.1905 | -0.029308 | 241.4737 | -12.0608 | 245.4939 | 0.98422 | -0.049159 | 0.98422 | -0.049159
50.82 | -22.8271 | 0.0074368 | -0.0094549 | 252.2802 | 229.4531 | -6.9362 | -0.028271 | 240.8667 | -11.4135 | 244.6712 | 0.98175 | -0.046521 | 0.98175 | -0.046521
50.84 | -20.9777 | 0.0074368 | -0.008228 | 252.8685 | 231.8908 | -6.5245 | -0.026593 | 242.3797 | -10.4888 | 245.8759 | 0.98792 | -0.042752 | 0.98792 | -0.042752
50.86 | -19.4717 | 0.0074368 | -0.0072175 | 251.485 | 232.0133 | -6.141 | -0.02503 | 241.7491 | -9.7359 | 244.9944 | 0.98535 | -0.039682 | 0.98535 | -0.039682
50.88 | -17.226 | 0.0076275 | -0.0057018 | 251.9717 | 234.7457 | -5.6277 | -0.022938 | 243.3587 | -8.613 | 246.2297 | 0.99191 | -0.035106 | 0.99191 | -0.035106
50.9 | -14.5047 | 0.0078182 | -0.0038975 | 251.1237 | 236.619 | -4.7797 | -0.019482 | 243.8713 | -7.2524 | 246.2888 | 0.994 | -0.02956 | 0.994 | -0.02956
50.92 | -11.9155 | 0.0081996 | -0.0025261 | 249.4452 | 237.5297 | -4.1012 | -0.016716 | 243.4874 | -5.9578 | 245.4734 | 0.99243 | -0.024283 | 0.99243 | -0.024283
50.94 | -9.3528 | 0.0083903 | -0.0011548 | 248.6412 | 239.2884 | -3.2972 | -0.013439 | 243.9648 | -4.6764 | 245.5236 | 0.99438 | -0.019061 | 0.99438 | -0.019061
50.96 | -6.0238 | 0.008581 | 0.0005774 | 247.6608 | 241.637 | -2.3168 | -0.0094431 | 244.6489 | -3.0119 | 245.6529 | 0.99717 | -0.012276 | 0.99717 | -0.012276
50.98 | -2.827 | 0.008581 | 0.0020931 | 246.7623 | 243.9353 | -1.4183 | -0.0057809 | 245.3488 | -1.4135 | 245.82 | 1 | -0.0057612 | 1 | -0.0057612
51 | 0 | 0.0087717 | 0.0036088 | 245.879 | 245.879 | -0.535 | -0.0021806 | 245.879 | 0 | 245.879 | 1.0022 | 0 | 1.0022 | 0
51.02 | 3.1176 | 0.0089624 | 0.0052688 | 244.9554 | 248.073 | 0.3886 | 0.0015839 | 246.5142 | 1.5588 | 245.9946 | 1.0048 | 0.0063535 | 1.0048 | 0.0063535
51.04 | 6.1559 | 0.009153 | 0.0069288 | 244.0284 | 250.1843 | 1.3156 | 0.0053623 | 247.1064 | 3.078 | 246.0804 | 1.0072 | 0.012545 | 1.0072 | 0.012545
51.06 | 9.1678 | 0.0093437 | 0.0088054 | 242.996 | 252.1638 | 2.348 | 0.0095702 | 247.5799 | 4.5839 | 246.0519 | 1.0091 | 0.018684 | 1.0091 | 0.018684
51.08 | 12.0741 | 0.0095344 | 0.010393 | 241.0487 | 253.1228 | 3.2953 | 0.013431 | 247.0857 | 6.037 | 245.0734 | 1.0071 | 0.024606 | 1.0071 | 0.024606
51.1 | 14.8746 | 0.0097251 | 0.011765 | 240.2278 | 255.1024 | 4.1162 | 0.016777 | 247.6651 | 7.4373 | 245.186 | 1.0095 | 0.030314 | 1.0095 | 0.030314
51.12 | 16.9882 | 0.0097251 | 0.012919 | 239.4889 | 256.4771 | 4.8551 | 0.019789 | 247.983 | 8.4941 | 245.1516 | 1.0108 | 0.034621 | 1.0108 | 0.034621
51.14 | 19.2075 | 0.0099158 | 0.014435 | 238.6703 | 257.8778 | 5.6737 | 0.023125 | 248.2741 | 9.6038 | 245.0728 | 1.0119 | 0.039144 | 1.0119 | 0.039144
51.16 | 21.1362 | 0.010297 | 0.015518 | 237.9654 | 259.1016 | 6.3786 | 0.025999 | 248.5335 | 10.5681 | 245.0108 | 1.013 | 0.043075 | 1.013 | 0.043075
51.18 | 22.695 | 0.010488 | 0.016239 | 237.4353 | 260.1303 | 6.9087 | 0.028159 | 248.7828 | 11.3475 | 245.0003 | 1.014 | 0.046251 | 1.014 | 0.046251
51.2 | 24.016 | 0.010488 | 0.016889 | 236.9622 | 260.9782 | 7.3818 | 0.030088 | 248.9702 | 12.008 | 244.9675 | 1.0148 | 0.048944 | 1.0148 | 0.048944
51.22 | 24.3066 | 0.010679 | 0.017466 | 236.673 | 260.9796 | 7.671 | 0.031266 | 248.8263 | 12.1533 | 244.7752 | 1.0142 | 0.049536 | 1.0142 | 0.049536
51.24 | 24.9407 | 0.010869 | 0.017972 | 236.323 | 261.2637 | 8.021 | 0.032693 | 248.7934 | 12.4704 | 244.6366 | 1.0141 | 0.050828 | 1.0141 | 0.050828
51.26 | 25.1256 | 0.010869 | 0.018188 | 236.0698 | 261.1954 | 8.2742 | 0.033725 | 248.6326 | 12.5628 | 244.445 | 1.0134 | 0.051205 | 1.0134 | 0.051205
51.28 | 24.7558 | 0.01106 | 0.018044 | 236.0721 | 260.8279 | 8.2719 | 0.033716 | 248.45 | 12.3779 | 244.324 | 1.0127 | 0.050451 | 1.0127 | 0.050451
51.3 | 23.7782 | 0.01106 | 0.017466 | 236.2016 | 259.9798 | 8.1424 | 0.033188 | 248.0907 | 11.8891 | 244.1277 | 1.0112 | 0.048459 | 1.0112 | 0.048459
51.32 | 22.8535 | 0.01106 | 0.016745 | 236.3735 | 259.227 | 7.9705 | 0.032487 | 247.8003 | 11.4268 | 243.9913 | 1.01 | 0.046574 | 1.01 | 0.046574
51.34 | 20.8984 | 0.01106 | 0.015662 | 236.7156 | 257.614 | 7.6284 | 0.031093 | 247.1648 | 10.4492 | 243.6817 | 1.0074 | 0.04259 | 1.0074 | 0.04259
51.36 | 19.2868 | 0.01106 | 0.014652 | 238.0897 | 257.3765 | 7.2543 | 0.029568 | 247.7331 | 9.6434 | 244.5186 | 1.0097 | 0.039306 | 1.0097 | 0.039306
51.38 | 17.3581 | 0.010679 | 0.013136 | 238.6492 | 256.0073 | 6.6948 | 0.027287 | 247.3282 | 8.679 | 244.4352 | 1.0081 | 0.035375 | 1.0081 | 0.035375
51.4 | 14.3462 | 0.010488 | 0.011259 | 239.4523 | 253.7985 | 5.8917 | 0.024014 | 246.6254 | 7.1731 | 244.2344 | 1.0052 | 0.029237 | 1.0052 | 0.029237
51.42 | 12.259 | 0.010297 | 0.010105 | 240.0975 | 252.3565 | 5.2465 | 0.021384 | 246.227 | 6.1295 | 244.1838 | 1.0036 | 0.024983 | 1.0036 | 0.024983
51.44 | 9.4056 | 0.010106 | 0.0087332 | 240.8548 | 250.2604 | 4.4892 | 0.018298 | 245.5576 | 4.7028 | 243.99 | 1.0009 | 0.019168 | 1.0009 | 0.019168
51.46 | 6.2352 | 0.0099158 | 0.0070732 | 241.7496 | 247.9848 | 3.5944 | 0.01465 | 244.8672 | 3.1176 | 243.828 | 0.99806 | 0.012707 | 0.99806 | 0.012707
51.48 | 2.8534 | 0.0097251 | 0.0054131 | 242.7847 | 245.6381 | 2.5593 | 0.010431 | 244.2114 | 1.4267 | 243.7358 | 0.99538 | 0.0058151 | 0.99538 | 0.0058151
51.5 | -0.079261 | 0.0095344 | 0.0038975 | 243.6544 | 243.5751 | 1.6896 | 0.0068867 | 243.6148 | -0.03963 | 243.628 | 0.99295 | -0.00016153 | 0.99295 | -0.00016153
51.52 | -3.3554 | 0.0095344 | 0.0022374 | 244.5208 | 241.1654 | 0.8232 | 0.0033553 | 242.8431 | -1.6777 | 243.4023 | 0.98981 | -0.0068381 | 0.98981 | -0.0068381
51.54 | -6.473 | 0.009153 | 0.00043305 | 246.5814 | 240.1084 | -0.2374 | -0.00096762 | 243.3449 | -3.2365 | 244.4237 | 0.99185 | -0.013192 | 0.99185 | -0.013192
51.56 | -9.432 | 0.009153 | -0.0011548 | 246.5029 | 237.0709 | -1.1589 | -0.0047236 | 241.7869 | -4.716 | 243.3589 | 0.9855 | -0.019222 | 0.9855 | -0.019222
51.58 | -12.0741 | 0.0089624 | -0.0028148 | 247.4415 | 235.3674 | -2.0975 | -0.0085492 | 241.4045 | -6.037 | 243.4168 | 0.98394 | -0.024606 | 0.98394 | -0.024606
51.6 | -14.7425 | 0.0087717 | -0.0043305 | 249.2963 | 234.5538 | -2.9523 | -0.012033 | 241.9251 | -7.3712 | 244.3821 | 0.98606 | -0.030045 | 0.98606 | -0.030045
51.62 | -17.0411 | 0.008581 | -0.0055575 | 250.1398 | 233.0987 | -3.7958 | -0.015471 | 241.6193 | -8.5205 | 244.4594 | 0.98482 | -0.034729 | 0.98482 | -0.034729
51.64 | -19.0754 | 0.0083903 | -0.0069288 | 250.9375 | 231.8621 | -4.5935 | -0.018723 | 241.3998 | -9.5377 | 244.579 | 0.98392 | -0.038875 | 0.98392 | -0.038875
51.66 | -20.9777 | 0.0081996 | -0.0080836 | 251.6382 | 230.6605 | -5.2942 | -0.021579 | 241.1494 | -10.4888 | 244.6456 | 0.9829 | -0.042752 | 0.9829 | -0.042752
51.68 | -22.6421 | 0.0081996 | -0.0090219 | 252.2405 | 229.5984 | -5.8965 | -0.024034 | 240.9194 | -11.3211 | 244.6931 | 0.98197 | -0.046144 | 0.98197 | -0.046144
51.7 | -23.7254 | 0.0080089 | -0.0097436 | 252.7199 | 228.9945 | -6.3759 | -0.025988 | 240.8572 | -11.8627 | 244.8114 | 0.98171 | -0.048351 | 0.98171 | -0.048351
51.72 | -24.4387 | 0.0078182 | -0.010249 | 253.1131 | 228.6744 | -6.7691 | -0.02759 | 240.8937 | -12.2194 | 244.9669 | 0.98186 | -0.049805 | 0.98186 | -0.049805
51.74 | -24.9143 | 0.0078182 | -0.010682 | 253.3972 | 228.4829 | -7.0532 | -0.028748 | 240.9401 | -12.4571 | 245.0924 | 0.98205 | -0.050774 | 0.98205 | -0.050774
51.76 | -24.6765 | 0.0076275 | -0.010682 | 253.5345 | 228.858 | -7.1905 | -0.029308 | 241.1962 | -12.3383 | 245.309 | 0.98309 | -0.05029 | 0.98309 | -0.05029
51.78 | -24.4651 | 0.0076275 | -0.010538 | 253.5501 | 229.085 | -7.2061 | -0.029371 | 241.3175 | -12.2326 | 245.3951 | 0.98359 | -0.049859 | 0.98359 | -0.049859
51.8 | -23.7518 | 0.0074368 | -0.010321 | 253.481 | 229.7292 | -7.137 | -0.02909 | 241.6051 | -11.8759 | 245.5637 | 0.98476 | -0.048405 | 0.98476 | -0.048405
51.82 | -23.1177 | 0.0074368 | -0.0096715 | 253.394 | 230.2763 | -7.05 | -0.028735 | 241.8351 | -11.5589 | 245.6881 | 0.9857 | -0.047113 | 0.9857 | -0.047113
51.84 | -21.2155 | 0.0074368 | -0.0083723 | 252.959 | 231.7435 | -6.615 | -0.026962 | 242.3513 | -10.6077 | 245.8872 | 0.9878 | -0.043236 | 0.9878 | -0.043236
51.86 | -18.9697 | 0.0076275 | -0.0069288 | 252.379 | 233.4093 | -6.035 | -0.024598 | 242.8941 | -9.4849 | 246.0558 | 0.99001 | -0.038659 | 0.99001 | -0.038659
51.88 | -16.8033 | 0.0078182 | -0.0052688 | 251.7665 | 234.9632 | -5.4225 | -0.022102 | 243.3649 | -8.4016 | 246.1654 | 0.99193 | -0.034244 | 0.99193 | -0.034244
51.9 | -14.2934 | 0.0081996 | -0.0038975 | 250.1607 | 235.8673 | -4.8167 | -0.019632 | 243.014 | -7.1467 | 245.3962 | 0.9905 | -0.029129 | 0.9905 | -0.029129
51.92 | -12.1533 | 0.0081996 | -0.0026705 | 249.5468 | 237.3935 | -4.2028 | -0.01713 | 243.4701 | -6.0767 | 245.4957 | 0.99236 | -0.024768 | 0.99236 | -0.024768
51.94 | -9.1414 | 0.0083903 | -0.0008661 | 248.6025 | 239.4611 | -3.2585 | -0.013281 | 244.0318 | -4.5707 | 245.5554 | 0.99465 | -0.01863 | 0.99465 | -0.01863
51.96 | -5.971 | 0.008581 | 0.00064958 | 247.6935 | 241.7225 | -2.3495 | -0.0095764 | 244.708 | -2.9855 | 245.7032 | 0.99741 | -0.012169 | 0.99741 | -0.012169
51.98 | -2.9855 | 0.0087717 | 0.0022374 | 246.7747 | 243.7892 | -1.4307 | -0.0058314 | 245.282 | -1.4927 | 245.7795 | 0.99975 | -0.0060843 | 0.99975 | -0.0060843
52 | -0.079261 | 0.0089624 | 0.0037531 | 245.9167 | 245.8374 | -0.5727 | -0.0023343 | 245.8771 | -0.03963 | 245.8903 | 1.0022 | -0.00016153 | 1.0022 | -0.00016153
52.02 | 3.0912 | 0.009153 | 0.0052688 | 244.983 | 248.0742 | 0.361 | 0.0014714 | 246.5286 | 1.5456 | 246.0134 | 1.0048 | 0.0062997 | 1.0048 | 0.0062997
52.04 | 6.2088 | 0.0093437 | 0.0072175 | 243.9767 | 250.1855 | 1.3673 | 0.005573 | 247.0811 | 3.1044 | 246.0463 | 1.0071 | 0.012653 | 1.0071 | 0.012653
52.06 | 9.1942 | 0.0093437 | 0.0088775 | 242.9997 | 252.1939 | 2.3443 | 0.0095552 | 247.5968 | 4.5971 | 246.0644 | 1.0092 | 0.018737 | 1.0092 | 0.018737
52.08 | 12.0476 | 0.0095344 | 0.010249 | 242.1448 | 254.1924 | 3.1992 | 0.01304 | 248.1686 | 6.0238 | 246.1607 | 1.0115 | 0.024553 | 1.0115 | 0.024553
52.1 | 14.4783 | 0.0097251 | 0.01162 | 241.3228 | 255.8011 | 4.0212 | 0.01639 | 248.5619 | 7.2391 | 246.1489 | 1.0131 | 0.029506 | 1.0131 | 0.029506
52.12 | 16.9618 | 0.010106 | 0.01328 | 239.444 | 256.4058 | 4.9 | 0.019972 | 247.9249 | 8.4809 | 245.0979 | 1.0105 | 0.034567 | 1.0105 | 0.034567
52.14 | 19.4981 | 0.010297 | 0.014435 | 238.6409 | 258.139 | 5.7031 | 0.023245 | 248.39 | 9.7491 | 245.1403 | 1.0124 | 0.039736 | 1.0124 | 0.039736
52.16 | 21.2947 | 0.010297 | 0.015518 | 237.9801 | 259.2748 | 6.3639 | 0.025939 | 248.6275 | 10.6474 | 245.0783 | 1.0134 | 0.043398 | 1.0134 | 0.043398
52.18 | 22.6157 | 0.010488 | 0.016239 | 238.5722 | 261.1879 | 6.7718 | 0.027601 | 249.8801 | 11.3079 | 246.1108 | 1.0185 | 0.04609 | 1.0185 | 0.04609
52.2 | 23.8575 | 0.010679 | 0.017178 | 236.9799 | 260.8374 | 7.3641 | 0.030015 | 248.9086 | 11.9287 | 244.9324 | 1.0145 | 0.04862 | 1.0145 | 0.04862
52.22 | 24.3066 | 0.010869 | 0.017611 | 237.6213 | 261.9279 | 7.7227 | 0.031477 | 249.7746 | 12.1533 | 245.7235 | 1.0181 | 0.049536 | 1.0181 | 0.049536
52.24 | 25.1256 | 0.010869 | 0.018044 | 236.3068 | 261.4324 | 8.0372 | 0.032759 | 248.8696 | 12.5628 | 244.682 | 1.0144 | 0.051205 | 1.0144 | 0.051205
52.26 | 25.02 | 0.01106 | 0.018116 | 237.1917 | 262.2117 | 8.1523 | 0.033228 | 249.7017 | 12.51 | 245.5317 | 1.0178 | 0.05099 | 1.0178 | 0.05099
52.28 | 24.2802 | 0.01106 | 0.018044 | 236.183 | 260.4632 | 8.161 | 0.033263 | 248.3231 | 12.1401 | 244.2764 | 1.0121 | 0.049482 | 1.0121 | 0.049482
52.3 | 24.016 | 0.011251 | 0.017466 | 237.2977 | 261.3137 | 8.0463 | 0.032796 | 249.3057 | 12.008 | 245.303 | 1.0161 | 0.048944 | 1.0161 | 0.048944
52.32 | 22.5893 | 0.011251 | 0.016672 | 236.533 | 259.1223 | 7.811 | 0.031837 | 247.8277 | 11.2947 | 244.0628 | 1.0101 | 0.046036 | 1.0101 | 0.046036
52.34 | 21.2155 | 0.011251 | 0.015662 | 237.8907 | 259.1062 | 7.4533 | 0.030379 | 248.4984 | 10.6077 | 244.9625 | 1.0129 | 0.043236 | 1.0129 | 0.043236
52.36 | 19.4189 | 0.011251 | 0.014435 | 238.2641 | 257.683 | 7.0799 | 0.028857 | 247.9735 | 9.7094 | 244.7371 | 1.0107 | 0.039575 | 1.0107 | 0.039575
52.38 | 17.1467 | 0.01106 | 0.013064 | 238.8281 | 255.9748 | 6.5159 | 0.026558 | 247.4015 | 8.5734 | 244.5437 | 1.0084 | 0.034944 | 1.0084 | 0.034944
52.4 | 14.5047 | 0.010869 | 0.011476 | 239.5779 | 254.0826 | 5.7661 | 0.023502 | 246.8303 | 7.2524 | 244.4128 | 1.0061 | 0.02956 | 1.0061 | 0.02956
52.42 | 11.9948 | 0.010488 | 0.0099602 | 240.3078 | 252.3026 | 5.0362 | 0.020527 | 246.3052 | 5.9974 | 244.3061 | 1.0039 | 0.024445 | 1.0039 | 0.024445
52.44 | 9.1414 | 0.010297 | 0.0085888 | 241.0869 | 250.2283 | 4.2571 | 0.017352 | 245.6576 | 4.5707 | 244.134 | 1.0013 | 0.01863 | 1.0013 | 0.01863
52.46 | 5.8653 | 0.010106 | 0.0072175 | 241.8979 | 247.7632 | 3.4461 | 0.014046 | 244.8305 | 2.9326 | 243.853 | 0.99791 | 0.011953 | 0.99791 | 0.011953
52.48 | 3.144 | 0.0099158 | 0.0054131 | 242.8345 | 245.9785 | 2.5095 | 0.010228 | 244.4065 | 1.572 | 243.8825 | 0.99618 | 0.0064073 | 0.99618 | 0.0064073
52.5 | 0 | 0.0097251 | 0.0037531 | 243.7974 | 243.7974 | 1.5466 | 0.0063038 | 243.7974 | 0 | 243.7974 | 0.9937 | 0 | 0.9937 | 0
52.52 | -3.329 | 0.0095344 | 0.0021653 | 244.6977 | 241.3687 | 0.6463 | 0.0026343 | 243.0332 | -1.6645 | 243.588 | 0.99058 | -0.0067843 | 0.99058 | -0.0067843
52.54 | -6.1823 | 0.0093437 | 0.00064958 | 246.6242 | 240.4419 | -0.2802 | -0.0011421 | 243.533 | -3.0912 | 244.5634 | 0.99262 | -0.012599 | 0.99262 | -0.012599
52.56 | -9.4056 | 0.009153 | -0.0010826 | 247.6723 | 238.2667 | -1.3283 | -0.005414 | 242.9695 | -4.7028 | 244.5371 | 0.99032 | -0.019168 | 0.99032 | -0.019168
52.58 | -12.0741 | 0.009153 | -0.0028148 | 248.601 | 236.5269 | -2.257 | -0.0091993 | 242.564 | -6.037 | 244.5763 | 0.98867 | -0.024606 | 0.98867 | -0.024606
52.6 | -14.8746 | 0.0089624 | -0.0042583 | 249.5201 | 234.6455 | -3.1761 | -0.012945 | 242.0828 | -7.4373 | 244.5619 | 0.98671 | -0.030314 | 0.98671 | -0.030314
52.62 | -17.226 | 0.008581 | -0.0057018 | 250.2563 | 233.0303 | -3.9123 | -0.015946 | 241.6433 | -8.613 | 244.5143 | 0.98492 | -0.035106 | 0.98492 | -0.035106
52.64 | -19.3132 | 0.008581 | -0.0069288 | 251.046 | 231.7328 | -4.702 | -0.019165 | 241.3894 | -9.6566 | 244.6083 | 0.98388 | -0.039359 | 0.98388 | -0.039359
52.66 | -21.374 | 0.0083903 | -0.0080836 | 251.8324 | 230.4584 | -5.4884 | -0.02237 | 241.1454 | -10.687 | 244.7077 | 0.98289 | -0.043559 | 0.98289 | -0.043559
52.68 | -22.3779 | 0.0081996 | -0.0090219 | 252.4241 | 230.0462 | -6.0801 | -0.024782 | 241.2351 | -11.189 | 244.9648 | 0.98325 | -0.045605 | 0.98325 | -0.045605
52.7 | -23.5404 | 0.0080089 | -0.0095993 | 252.7692 | 229.2288 | -6.4252 | -0.026189 | 240.999 | -11.7702 | 244.9224 | 0.98229 | -0.047974 | 0.98229 | -0.047974
52.72 | -24.4651 | 0.0080089 | -0.010177 | 253.1704 | 228.7053 | -6.8264 | -0.027824 | 240.9378 | -12.2326 | 245.0154 | 0.98204 | -0.049859 | 0.98204 | -0.049859
52.74 | -24.835 | 0.0078182 | -0.010538 | 253.4237 | 228.5887 | -7.0797 | -0.028856 | 241.0062 | -12.4175 | 245.1454 | 0.98232 | -0.050613 | 0.98232 | -0.050613
52.76 | -24.7029 | 0.0078182 | -0.010538 | 253.56 | 228.8571 | -7.216 | -0.029412 | 241.2085 | -12.3515 | 245.3257 | 0.98314 | -0.050343 | 0.98314 | -0.050343
52.78 | -24.4651 | 0.0076275 | -0.010538 | 253.6105 | 229.1454 | -7.2665 | -0.029618 | 241.3779 | -12.2326 | 245.4555 | 0.98383 | -0.049859 | 0.98383 | -0.049859
52.8 | -23.9103 | 0.0076275 | -0.010177 | 253.5624 | 229.6521 | -7.2184 | -0.029422 | 241.6072 | -11.9552 | 245.5923 | 0.98477 | -0.048728 | 0.98477 | -0.048728
52.82 | -23.3027 | 0.0076275 | -0.0093106 | 253.3886 | 230.0859 | -7.0446 | -0.028713 | 241.7373 | -11.6513 | 245.621 | 0.9853 | -0.04749 | 0.9853 | -0.04749
52.84 | -21.1626 | 0.0078182 | -0.0080836 | 251.8801 | 230.7175 | -6.5361 | -0.026641 | 241.2988 | -10.5813 | 244.8259 | 0.98351 | -0.043128 | 0.98351 | -0.043128
52.86 | -19.1811 | 0.0078182 | -0.0067845 | 251.3669 | 232.1858 | -6.0229 | -0.024549 | 241.7764 | -9.5905 | 244.9732 | 0.98546 | -0.03909 | 0.98546 | -0.03909
52.88 | -17.226 | 0.0080089 | -0.0054131 | 250.8344 | 233.6084 | -5.4904 | -0.022378 | 242.2214 | -8.613 | 245.0924 | 0.98727 | -0.035106 | 0.98727 | -0.035106
52.9 | -14.7161 | 0.0081996 | -0.0040418 | 250.2606 | 235.5445 | -4.9166 | -0.02004 | 242.9026 | -7.358 | 245.3552 | 0.99005 | -0.029991 | 0.99005 | -0.029991
52.92 | -11.8363 | 0.0083903 | -0.0023818 | 249.4507 | 237.6144 | -4.1067 | -0.016739 | 243.5326 | -5.9181 | 245.5053 | 0.99262 | -0.024122 | 0.99262 | -0.024122
52.94 | -8.7715 | 0.0087717 | -0.00072175 | 248.5504 | 239.7789 | -3.2064 | -0.013069 | 244.1646 | -4.3858 | 245.6266 | 0.99519 | -0.017876 | 0.99519 | -0.017876
52.96 | -6.2088 | 0.0089624 | 0.00072175 | 247.7473 | 241.5385 | -2.4033 | -0.0097956 | 244.6429 | -3.1044 | 245.6777 | 0.99714 | -0.012653 | 0.99714 | -0.012653
52.98 | -3.0647 | 0.0089624 | 0.0020931 | 246.8855 | 243.8208 | -1.5415 | -0.006283 | 245.3531 | -1.5324 | 245.8639 | 1 | -0.0062458 | 1 | -0.0062458
53 | -0.05284 | 0.0089624 | 0.0037531 | 245.9481 | 245.8953 | -0.6041 | -0.0024623 | 245.9217 | -0.02642 | 245.9305 | 1.0024 | -0.00010769 | 1.0024 | -0.00010769
53.02 | 3.0383 | 0.0093437 | 0.0055575 | 244.8967 | 247.935 | 0.4473 | 0.0018232 | 246.4159 | 1.5192 | 245.9095 | 1.0044 | 0.006192 | 1.0044 | 0.006192
53.04 | 6.288 | 0.0095344 | 0.0072175 | 243.9094 | 250.1974 | 1.4346 | 0.0058473 | 247.0534 | 3.144 | 246.0054 | 1.007 | 0.012815 | 1.007 | 0.012815
53.06 | 9.432 | 0.0095344 | 0.0087332 | 243.0132 | 252.4452 | 2.3308 | 0.0095001 | 247.7292 | 4.716 | 246.1572 | 1.0097 | 0.019222 | 1.0097 | 0.019222
53.08 | 12.0212 | 0.0097251 | 0.010393 | 242.1616 | 254.1828 | 3.1824 | 0.012971 | 248.1722 | 6.0106 | 246.1687 | 1.0115 | 0.024499 | 1.0115 | 0.024499
53.1 | 14.6897 | 0.010106 | 0.011981 | 241.1915 | 255.8812 | 4.1525 | 0.016925 | 248.5363 | 7.3448 | 246.0881 | 1.013 | 0.029937 | 1.013 | 0.029937
53.12 | 17.4638 | 0.010106 | 0.013425 | 239.3453 | 256.8091 | 4.9987 | 0.020374 | 248.0772 | 8.7319 | 245.1666 | 1.0111 | 0.03559 | 1.0111 | 0.03559
53.14 | 19.3396 | 0.010297 | 0.014435 | 239.6779 | 259.0175 | 5.6661 | 0.023095 | 249.3477 | 9.6698 | 246.1244 | 1.0163 | 0.039413 | 1.0163 | 0.039413
53.16 | 21.0569 | 0.010488 | 0.015518 | 238.1072 | 259.1641 | 6.2368 | 0.025421 | 248.6357 | 10.5285 | 245.1262 | 1.0134 | 0.042913 | 1.0134 | 0.042913
53.18 | 22.7478 | 0.010679 | 0.016456 | 237.4908 | 260.2386 | 6.8532 | 0.027933 | 248.8647 | 11.3739 | 245.0734 | 1.0144 | 0.046359 | 1.0144 | 0.046359
53.2 | 23.699 | 0.010869 | 0.017322 | 236.9633 | 260.6623 | 7.3807 | 0.030083 | 248.8128 | 11.8495 | 244.863 | 1.0141 | 0.048297 | 1.0141 | 0.048297
53.22 | 24.7029 | 0.01106 | 0.017755 | 236.5648 | 261.2677 | 7.7792 | 0.031707 | 248.9163 | 12.3515 | 244.7991 | 1.0146 | 0.050343 | 1.0146 | 0.050343
53.24 | 24.7822 | 0.01106 | 0.018044 | 236.3371 | 261.1193 | 8.0069 | 0.032635 | 248.7282 | 12.3911 | 244.5978 | 1.0138 | 0.050505 | 1.0138 | 0.050505
53.26 | 25.2049 | 0.01106 | 0.018188 | 236.1578 | 261.3627 | 8.1862 | 0.033366 | 248.7603 | 12.6025 | 244.5594 | 1.0139 | 0.051366 | 1.0139 | 0.051366
53.28 | 24.6237 | 0.011251 | 0.018044 | 237.204 | 261.8277 | 8.14 | 0.033178 | 249.5158 | 12.3118 | 245.4119 | 1.017 | 0.050182 | 1.017 | 0.050182
53.3 | 23.8575 | 0.011251 | 0.017611 | 237.2915 | 261.149 | 8.0525 | 0.032821 | 249.2202 | 11.9287 | 245.244 | 1.0158 | 0.04862 | 1.0158 | 0.04862
53.32 | 22.8271 | 0.011251 | 0.016745 | 237.5255 | 260.3526 | 7.8185 | 0.031867 | 248.939 | 11.4135 | 245.1345 | 1.0147 | 0.046521 | 1.0147 | 0.046521
53.34 | 20.8192 | 0.011251 | 0.015806 | 236.8543 | 257.6735 | 7.4897 | 0.030527 | 247.2639 | 10.4096 | 243.794 | 1.0078 | 0.042428 | 1.0078 | 0.042428
53.36 | 19.2075 | 0.011251 | 0.014579 | 238.3509 | 257.5584 | 6.9931 | 0.028503 | 247.9547 | 9.6038 | 244.7534 | 1.0106 | 0.039144 | 1.0106 | 0.039144
53.38 | 17.0675 | 0.011251 | 0.013136 | 238.8149 | 255.8824 | 6.5291 | 0.026612 | 247.3486 | 8.5337 | 244.5041 | 1.0082 | 0.034783 | 1.0082 | 0.034783
53.4 | 14.6104 | 0.01106 | 0.011692 | 239.4844 | 254.0948 | 5.8596 | 0.023883 | 246.7896 | 7.3052 | 244.3545 | 1.0059 | 0.029775 | 1.0059 | 0.029775
53.42 | 12.1005 | 0.010679 | 0.010249 | 240.1918 | 252.2923 | 5.1522 | 0.021 | 246.242 | 6.0502 | 244.2253 | 1.0037 | 0.02466 | 1.0037 | 0.02466
53.44 | 9.0093 | 0.010488 | 0.0087332 | 241.0188 | 250.0281 | 4.3252 | 0.017629 | 245.5235 | 4.5047 | 244.0219 | 1.0007 | 0.018361 | 1.0007 | 0.018361
53.46 | 6.0767 | 0.010106 | 0.0072175 | 241.843 | 247.9197 | 3.501 | 0.01427 | 244.8813 | 3.0383 | 243.8686 | 0.99811 | 0.012384 | 0.99811 | 0.012384
53.48 | 3.2233 | 0.010106 | 0.0055575 | 242.7594 | 245.9827 | 2.5846 | 0.010535 | 244.371 | 1.6116 | 243.8338 | 0.99603 | 0.0065689 | 0.99603 | 0.0065689
53.5 | -0.02642 | 0.0099158 | 0.0040418 | 243.7251 | 243.6987 | 1.6189 | 0.0065985 | 243.7119 | -0.01321 | 243.7163 | 0.99335 | -5.3843e-05 | 0.99335 | -5.3843e-05
53.52 | -3.2761 | 0.0097251 | 0.0020931 | 244.7459 | 241.4698 | 0.5981 | 0.0024378 | 243.1078 | -1.6381 | 243.6539 | 0.99089 | -0.0066766 | 0.99089 | -0.0066766
53.54 | -6.1295 | 0.0095344 | 0.00064958 | 246.6024 | 240.4729 | -0.2584 | -0.0010532 | 243.5377 | -3.0647 | 244.5592 | 0.99264 | -0.012492 | 0.99264 | -0.012492
53.56 | -9.0621 | 0.0093437 | -0.0008661 | 247.5225 | 238.4604 | -1.1785 | -0.0048035 | 242.9914 | -4.5311 | 244.5018 | 0.99041 | -0.018468 | 0.99041 | -0.018468
53.58 | -12.1005 | 0.009153 | -0.0027427 | 248.556 | 236.4555 | -2.212 | -0.0090159 | 242.5058 | -6.0502 | 244.5225 | 0.98843 | -0.02466 | 0.98843 | -0.02466
53.6 | -14.8218 | 0.0089624 | -0.0042583 | 249.4583 | 234.6365 | -3.1143 | -0.012694 | 242.0474 | -7.4109 | 244.5177 | 0.98656 | -0.030206 | 0.98656 | -0.030206
53.62 | -16.9882 | 0.0087717 | -0.0055575 | 250.2422 | 233.254 | -3.8982 | -0.015889 | 241.7481 | -8.4941 | 244.5795 | 0.98534 | -0.034621 | 0.98534 | -0.034621
53.64 | -19.2075 | 0.0087717 | -0.0067845 | 251.0096 | 231.8021 | -4.6656 | -0.019017 | 241.4058 | -9.6038 | 244.6071 | 0.98395 | -0.039144 | 0.98395 | -0.039144
53.66 | -21.2155 | 0.008581 | -0.0080114 | 251.7845 | 230.569 | -5.4405 | -0.022175 | 241.1768 | -10.6077 | 244.7127 | 0.98301 | -0.043236 | 0.98301 | -0.043236
53.68 | -22.5893 | 0.0083903 | -0.0088775 | 252.3372 | 229.7479 | -5.9932 | -0.024428 | 241.0425 | -11.2947 | 244.8074 | 0.98247 | -0.046036 | 0.98247 | -0.046036
53.7 | -23.3819 | 0.0081996 | -0.0097436 | 252.8536 | 229.4717 | -6.5096 | -0.026533 | 241.1626 | -11.691 | 245.0596 | 0.98296 | -0.047651 | 0.98296 | -0.047651
53.72 | -24.4916 | 0.0081996 | -0.010032 | 253.2056 | 228.714 | -6.8616 | -0.027967 | 240.9598 | -12.2458 | 245.0417 | 0.98213 | -0.049913 | 0.98213 | -0.049913
53.74 | -25.02 | 0.0080089 | -0.010393 | 252.4176 | 227.3976 | -7.0736 | -0.028831 | 239.9076 | -12.51 | 244.0776 | 0.97784 | -0.05099 | 0.97784 | -0.05099
53.76 | -24.7293 | 0.0080089 | -0.010393 | 253.4742 | 228.7449 | -7.1302 | -0.029062 | 241.1095 | -12.3647 | 245.2311 | 0.98274 | -0.050397 | 0.98274 | -0.050397
53.78 | -24.3066 | 0.0078182 | -0.010177 | 252.4712 | 228.1646 | -7.1272 | -0.02905 | 240.3179 | -12.1533 | 244.369 | 0.97951 | -0.049536 | 0.97951 | -0.049536
53.8 | -23.4348 | 0.0078182 | -0.010032 | 253.4063 | 229.9715 | -7.0623 | -0.028785 | 241.6889 | -11.7174 | 245.5947 | 0.9851 | -0.047759 | 0.9851 | -0.047759
53.82 | -22.5893 | 0.0078182 | -0.0091662 | 252.2074 | 229.6181 | -6.8634 | -0.027975 | 240.9127 | -11.2947 | 244.6776 | 0.98194 | -0.046036 | 0.98194 | -0.046036
53.84 | -20.9248 | 0.0078182 | -0.0079393 | 251.7866 | 230.8618 | -6.4426 | -0.026259 | 241.3242 | -10.4624 | 244.8117 | 0.98362 | -0.042644 | 0.98362 | -0.042644
53.86 | -19.2075 | 0.0080089 | -0.0065679 | 251.2979 | 232.0904 | -5.9539 | -0.024268 | 241.6941 | -9.6038 | 244.8954 | 0.98512 | -0.039144 | 0.98512 | -0.039144
53.88 | -17.0146 | 0.0081996 | -0.0052688 | 250.7486 | 233.734 | -5.4046 | -0.022029 | 242.2413 | -8.5073 | 245.0771 | 0.98735 | -0.034675 | 0.98735 | -0.034675
53.9 | -14.7689 | 0.008581 | -0.0037531 | 250.1136 | 235.3447 | -4.7696 | -0.01944 | 242.7291 | -7.3845 | 245.1906 | 0.98934 | -0.030098 | 0.98934 | -0.030098
53.92 | -11.9684 | 0.008581 | -0.0022374 | 249.256 | 237.2876 | -3.912 | -0.015945 | 243.2718 | -5.9842 | 245.2665 | 0.99155 | -0.024391 | 0.99155 | -0.024391
53.94 | -9.1414 | 0.0087717 | -0.00072175 | 248.4573 | 239.3159 | -3.1133 | -0.01269 | 243.8866 | -4.5707 | 245.4102 | 0.99406 | -0.01863 | 0.99406 | -0.01863
53.96 | -6.1559 | 0.0089624 | 0.00064958 | 247.5821 | 241.4262 | -2.2381 | -0.0091223 | 244.5041 | -3.078 | 245.5301 | 0.99658 | -0.012545 | 0.99658 | -0.012545
53.98 | -3.0119 | 0.009153 | 0.0022374 | 246.7209 | 243.709 | -1.3769 | -0.0056121 | 245.2149 | -1.506 | 245.7169 | 0.99947 | -0.0061381 | 0.99947 | -0.0061381
54 | -0.05284 | 0.0093437 | 0.0040418 | 245.7348 | 245.682 | -0.3908 | -0.0015929 | 245.7084 | -0.02642 | 245.7172 | 1.0015 | -0.00010769 | 1.0015 | -0.00010769
54.02 | 3.3554 | 0.0095344 | 0.0057018 | 244.7154 | 248.0708 | 0.6286 | 0.0025621 | 246.3931 | 1.6777 | 245.8339 | 1.0043 | 0.0068381 | 1.0043 | 0.0068381
54.04 | 6.5522 | 0.0097251 | 0.0073619 | 243.8325 | 250.3847 | 1.5115 | 0.0061607 | 247.1086 | 3.2761 | 246.0166 | 1.0072 | 0.013353 | 1.0072 | 0.013353
54.06 | 9.2735 | 0.0099158 | 0.0087332 | 242.942 | 252.2155 | 2.402 | 0.0097903 | 247.5788 | 4.6368 | 246.0332 | 1.0091 | 0.018899 | 1.0091 | 0.018899
54.08 | 11.7306 | 0.0099158 | 0.010393 | 242.0025 | 253.7331 | 3.3415 | 0.01362 | 247.8678 | 5.8653 | 245.9127 | 1.0103 | 0.023906 | 1.0103 | 0.023906
54.1 | 14.9274 | 0.010106 | 0.012198 | 241.0361 | 255.9635 | 4.3079 | 0.017559 | 248.4998 | 7.4637 | 246.0119 | 1.0129 | 0.030421 | 1.0129 | 0.030421
54.12 | 17.1732 | 0.010488 | 0.013425 | 239.278 | 256.4512 | 5.066 | 0.020649 | 247.8646 | 8.5866 | 245.0024 | 1.0103 | 0.034998 | 1.0103 | 0.034998
54.14 | 19.1547 | 0.010679 | 0.014507 | 238.5989 | 257.7536 | 5.7451 | 0.023417 | 248.1762 | 9.5773 | 244.9838 | 1.0115 | 0.039036 | 1.0115 | 0.039036
54.16 | 21.4004 | 0.010679 | 0.015806 | 237.8077 | 259.2081 | 6.5363 | 0.026641 | 248.5079 | 10.7002 | 244.9412 | 1.0129 | 0.043613 | 1.0129 | 0.043613
54.18 | 22.4572 | 0.010869 | 0.016672 | 237.2758 | 259.733 | 7.0682 | 0.028809 | 248.5044 | 11.2286 | 244.7615 | 1.0129 | 0.045767 | 1.0129 | 0.045767
54.2 | 23.6461 | 0.01106 | 0.017466 | 236.7667 | 260.4128 | 7.5773 | 0.030884 | 248.5898 | 11.8231 | 244.6487 | 1.0132 | 0.04819 | 1.0132 | 0.04819
54.22 | 24.5444 | 0.01106 | 0.017755 | 236.4882 | 261.0326 | 7.8558 | 0.03202 | 248.7604 | 12.2722 | 244.6697 | 1.0139 | 0.05002 | 1.0139 | 0.05002
54.24 | 24.8086 | 0.011251 | 0.018044 | 236.2064 | 261.015 | 8.1376 | 0.033168 | 248.6107 | 12.4043 | 244.4759 | 1.0133 | 0.050559 | 1.0133 | 0.050559
54.26 | 25.02 | 0.011251 | 0.01826 | 236.095 | 261.115 | 8.249 | 0.033622 | 248.605 | 12.51 | 244.435 | 1.0133 | 0.05099 | 1.0133 | 0.05099
54.28 | 24.6501 | 0.011441 | 0.018188 | 237.0685 | 261.7186 | 8.2755 | 0.03373 | 249.3935 | 12.325 | 245.2852 | 1.0165 | 0.050236 | 1.0165 | 0.050236
54.3 | 23.5933 | 0.011441 | 0.017899 | 237.1449 | 260.7382 | 8.1991 | 0.033419 | 248.9415 | 11.7966 | 245.0093 | 1.0147 | 0.048082 | 1.0147 | 0.048082
54.32 | 22.8535 | 0.011632 | 0.017322 | 237.3185 | 260.172 | 8.0255 | 0.032711 | 248.7453 | 11.4268 | 244.9363 | 1.0139 | 0.046574 | 1.0139 | 0.046574
54.34 | 21.0569 | 0.011632 | 0.016312 | 237.6342 | 258.6911 | 7.7098 | 0.031424 | 248.1627 | 10.5285 | 244.6532 | 1.0115 | 0.042913 | 1.0115 | 0.042913
54.36 | 19.1283 | 0.011441 | 0.014579 | 238.1823 | 257.3106 | 7.1617 | 0.02919 | 247.7464 | 9.5641 | 244.5584 | 1.0098 | 0.038983 | 1.0098 | 0.038983
54.38 | 17.226 | 0.011251 | 0.013136 | 238.8131 | 256.0391 | 6.5309 | 0.026619 | 247.4261 | 8.613 | 244.5551 | 1.0085 | 0.035106 | 1.0085 | 0.035106
54.4 | 14.5311 | 0.01106 | 0.011765 | 239.4061 | 253.9372 | 5.9379 | 0.024202 | 246.6717 | 7.2656 | 244.2498 | 1.0054 | 0.029614 | 1.0054 | 0.029614
54.42 | 11.9419 | 0.010869 | 0.010249 | 240.1264 | 252.0683 | 5.2176 | 0.021266 | 246.0974 | 5.971 | 244.107 | 1.0031 | 0.024337 | 1.0031 | 0.024337
54.44 | 9.1414 | 0.010488 | 0.0087332 | 241.0029 | 250.1443 | 4.3411 | 0.017694 | 245.5736 | 4.5707 | 244.05 | 1.0009 | 0.01863 | 1.0009 | 0.01863
54.46 | 6.1295 | 0.010297 | 0.0073619 | 241.7769 | 247.9064 | 3.5671 | 0.014539 | 244.8416 | 3.0647 | 243.8201 | 0.99795 | 0.012492 | 0.99795 | 0.012492
54.48 | 3.0383 | 0.010297 | 0.005774 | 242.6626 | 245.7009 | 2.6814 | 0.010929 | 244.1818 | 1.5192 | 243.6754 | 0.99526 | 0.006192 | 0.99526 | 0.006192
54.5 | -0.10568 | 0.010106 | 0.0040418 | 244.6722 | 244.5665 | 1.6718 | 0.0068141 | 244.6194 | -0.05284 | 244.637 | 0.99705 | -0.00021537 | 0.99705 | -0.00021537
54.52 | -2.9855 | 0.0099158 | 0.002454 | 244.6108 | 241.6253 | 0.7332 | 0.0029885 | 243.1181 | -1.4927 | 243.6156 | 0.99093 | -0.0060843 | 0.99093 | -0.0060843
54.54 | -6.3937 | 0.0097251 | 0.00079393 | 246.5605 | 240.1668 | -0.2165 | -0.00088243 | 243.3637 | -3.1968 | 244.4293 | 0.99193 | -0.01303 | 0.99193 | -0.01303
54.56 | -9.2999 | 0.0095344 | -0.0008661 | 246.6323 | 237.3324 | -1.2883 | -0.005251 | 241.9823 | -4.65 | 243.5323 | 0.9863 | -0.018953 | 0.9863 | -0.018953
54.58 | -12.4968 | 0.0093437 | -0.0025261 | 248.5237 | 236.0269 | -2.1797 | -0.0088843 | 242.2753 | -6.2484 | 244.3581 | 0.98749 | -0.025468 | 0.98749 | -0.025468
54.6 | -15.4294 | 0.009153 | -0.0041862 | 249.5201 | 234.0907 | -3.1761 | -0.012945 | 241.8054 | -7.7147 | 244.377 | 0.98558 | -0.031444 | 0.98558 | -0.031444
54.62 | -17.0675 | 0.0089624 | -0.0055575 | 250.2571 | 233.1896 | -3.9131 | -0.015949 | 241.7234 | -8.5337 | 244.5679 | 0.98524 | -0.034783 | 0.98524 | -0.034783
54.64 | -18.8112 | 0.0087717 | -0.0065679 | 250.9288 | 232.1176 | -4.5848 | -0.018687 | 241.5232 | -9.4056 | 244.6584 | 0.98443 | -0.038336 | 0.98443 | -0.038336
54.66 | -21.1362 | 0.0087717 | -0.0077949 | 251.6187 | 230.4825 | -5.2747 | -0.021499 | 241.0506 | -10.5681 | 244.5733 | 0.9825 | -0.043075 | 0.9825 | -0.043075
54.68 | -22.6421 | 0.008581 | -0.0087332 | 252.2582 | 229.6161 | -5.9142 | -0.024106 | 240.9371 | -11.3211 | 244.7108 | 0.98204 | -0.046144 | 0.98204 | -0.046144
54.7 | -23.5933 | 0.0083903 | -0.0095993 | 252.7284 | 229.1351 | -6.3844 | -0.026022 | 240.9318 | -11.7966 | 244.864 | 0.98202 | -0.048082 | 0.98202 | -0.048082
54.72 | -24.3066 | 0.0081996 | -0.010177 | 253.1846 | 228.878 | -6.8406 | -0.027882 | 241.0313 | -12.1533 | 245.0824 | 0.98242 | -0.049536 | 0.98242 | -0.049536
54.74 | -25.02 | 0.0081996 | -0.010393 | 253.3886 | 228.3686 | -7.0446 | -0.028713 | 240.8786 | -12.51 | 245.0486 | 0.9818 | -0.05099 | 0.9818 | -0.05099
54.76 | -24.4651 | 0.0080089 | -0.010177 | 253.4354 | 228.9703 | -7.0914 | -0.028904 | 241.2028 | -12.2326 | 245.2804 | 0.98312 | -0.049859 | 0.98312 | -0.049859
54.78 | -24.7822 | 0.0080089 | -0.010177 | 253.5009 | 228.7187 | -7.1569 | -0.029171 | 241.1098 | -12.3911 | 245.2402 | 0.98274 | -0.050505 | 0.98274 | -0.050505
54.8 | -24.1217 | 0.0080089 | -0.009888 | 253.436 | 229.3143 | -7.092 | -0.028906 | 241.3752 | -12.0608 | 245.3954 | 0.98382 | -0.049159 | 0.98382 | -0.049159
54.82 | -22.9328 | 0.0080089 | -0.0091662 | 252.1816 | 229.2488 | -6.8376 | -0.027869 | 240.7152 | -11.4664 | 244.5373 | 0.98113 | -0.046736 | 0.98113 | -0.046736
54.84 | -21.0569 | 0.0080089 | -0.0079393 | 251.7476 | 230.6907 | -6.4036 | -0.0261 | 241.2191 | -10.5285 | 244.7286 | 0.98319 | -0.042913 | 0.98319 | -0.042913
54.86 | -19.2604 | 0.0080089 | -0.0065679 | 252.3309 | 233.0705 | -5.9869 | -0.024402 | 242.7007 | -9.6302 | 245.9108 | 0.98923 | -0.039252 | 0.98923 | -0.039252
54.88 | -17.0675 | 0.0083903 | -0.0052688 | 251.8158 | 234.7483 | -5.4718 | -0.022303 | 243.2821 | -8.5337 | 246.1266 | 0.9916 | -0.034783 | 0.9916 | -0.034783
54.9 | -14.584 | 0.008581 | -0.0036088 | 251.0837 | 236.4997 | -4.7397 | -0.019319 | 243.7917 | -7.292 | 246.2224 | 0.99367 | -0.029721 | 0.99367 | -0.029721
54.92 | -11.9684 | 0.0087717 | -0.0020931 | 249.2836 | 237.3152 | -3.9396 | -0.016057 | 243.2994 | -5.9842 | 245.2941 | 0.99167 | -0.024391 | 0.99167 | -0.024391
54.94 | -9.1678 | 0.0089624 | -0.00072175 | 248.5385 | 239.3707 | -3.1945 | -0.01302 | 243.9546 | -4.5839 | 245.4826 | 0.99434 | -0.018684 | 0.99434 | -0.018684
54.96 | -6.0502 | 0.009153 | 0.00079393 | 247.6794 | 241.6292 | -2.3354 | -0.0095189 | 244.6543 | -3.0251 | 245.6627 | 0.99719 | -0.01233 | 0.99719 | -0.01233
54.98 | -3.5932 | 0.0093437 | 0.0023818 | 246.8387 | 243.2455 | -1.4947 | -0.0060923 | 245.0421 | -1.7966 | 245.641 | 0.99877 | -0.0073227 | 0.99877 | -0.0073227
55 | 0.2642 | 0.0095344 | 0.0042583 | 245.7718 | 246.036 | -0.4278 | -0.0017437 | 245.9039 | 0.1321 | 245.8599 | 1.0023 | 0.00053843 | 1.0023 | 0.00053843
55.02 | 3.144 | 0.0095344 | 0.0057018 | 244.843 | 247.987 | 0.501 | 0.002042 | 246.415 | 1.572 | 245.891 | 1.0044 | 0.0064073 | 1.0044 | 0.0064073
55.04 | 5.9974 | 0.0097251 | 0.0072175 | 242.9254 | 248.9228 | 1.4186 | 0.0057821 | 245.9241 | 2.9987 | 244.9245 | 1.0024 | 0.012222 | 1.0024 | 0.012222
55.06 | 9.1942 | 0.0099158 | 0.0090219 | 241.9338 | 251.128 | 2.4102 | 0.0098238 | 246.5309 | 4.5971 | 244.9985 | 1.0048 | 0.018737 | 1.0048 | 0.018737
55.08 | 12.1533 | 0.010106 | 0.010682 | 240.9792 | 253.1325 | 3.3648 | 0.013715 | 247.0559 | 6.0767 | 245.0303 | 1.007 | 0.024768 | 1.007 | 0.024768
55.1 | 14.6104 | 0.010488 | 0.012198 | 240.0676 | 254.678 | 4.2764 | 0.01743 | 247.3728 | 7.3052 | 244.9377 | 1.0083 | 0.029775 | 1.0083 | 0.029775
55.12 | 17.0675 | 0.010679 | 0.013425 | 239.2591 | 256.3266 | 5.0849 | 0.020726 | 247.7928 | 8.5337 | 244.9483 | 1.01 | 0.034783 | 1.01 | 0.034783
55.14 | 19.0226 | 0.010679 | 0.014507 | 238.6163 | 257.6389 | 5.7277 | 0.023346 | 248.1276 | 9.5113 | 244.9572 | 1.0113 | 0.038767 | 1.0113 | 0.038767
55.16 | 21.0569 | 0.010869 | 0.015951 | 238.7805 | 259.8374 | 6.5635 | 0.026752 | 249.309 | 10.5285 | 245.7995 | 1.0162 | 0.042913 | 1.0162 | 0.042913
55.18 | 22.5365 | 0.01106 | 0.016528 | 237.2758 | 259.8123 | 7.0682 | 0.028809 | 248.544 | 11.2682 | 244.788 | 1.013 | 0.045928 | 1.013 | 0.045928
55.2 | 23.5404 | 0.01106 | 0.017322 | 236.8598 | 260.4002 | 7.4842 | 0.030505 | 248.63 | 11.7702 | 244.7066 | 1.0134 | 0.047974 | 1.0134 | 0.047974
55.22 | 24.4916 | 0.011251 | 0.017899 | 237.5417 | 262.0333 | 7.8023 | 0.031801 | 249.7875 | 12.2458 | 245.7056 | 1.0181 | 0.049913 | 1.0181 | 0.049913
55.24 | 24.8086 | 0.011441 | 0.018188 | 237.259 | 262.0676 | 8.085 | 0.032954 | 249.6633 | 12.4043 | 245.5285 | 1.0176 | 0.050559 | 1.0176 | 0.050559
55.26 | 24.6765 | 0.011441 | 0.018332 | 237.1194 | 261.7959 | 8.2246 | 0.033523 | 249.4577 | 12.3383 | 245.3449 | 1.0168 | 0.05029 | 1.0168 | 0.05029
55.28 | 24.5708 | 0.011632 | 0.018477 | 235.9951 | 260.5659 | 8.3489 | 0.034029 | 248.2805 | 12.2854 | 244.1854 | 1.012 | 0.050074 | 1.012 | 0.050074
55.3 | 24.0688 | 0.011632 | 0.018044 | 237.0894 | 261.1582 | 8.2546 | 0.033645 | 249.1238 | 12.0344 | 245.1123 | 1.0154 | 0.049051 | 1.0154 | 0.049051
55.32 | 22.7742 | 0.011632 | 0.017322 | 237.3549 | 260.1291 | 7.9891 | 0.032563 | 248.742 | 11.3871 | 244.9463 | 1.0139 | 0.046413 | 1.0139 | 0.046413
55.34 | 20.7927 | 0.011632 | 0.016023 | 237.7552 | 258.5479 | 7.5888 | 0.030931 | 248.1516 | 10.3964 | 244.6861 | 1.0114 | 0.042375 | 1.0114 | 0.042375
55.36 | 19.4189 | 0.011632 | 0.014868 | 238.1273 | 257.5462 | 7.2167 | 0.029415 | 247.8367 | 9.7094 | 244.6003 | 1.0102 | 0.039575 | 1.0102 | 0.039575
55.38 | 17.0939 | 0.011441 | 0.013425 | 238.7429 | 255.8368 | 6.6011 | 0.026905 | 247.2898 | 8.5469 | 244.4409 | 1.0079 | 0.034837 | 1.0079 | 0.034837
55.4 | 14.3726 | 0.011251 | 0.011765 | 239.5331 | 253.9057 | 5.8109 | 0.023685 | 246.7194 | 7.1863 | 244.324 | 1.0056 | 0.029291 | 1.0056 | 0.029291
55.42 | 11.9948 | 0.010869 | 0.010538 | 240.1129 | 252.1077 | 5.2311 | 0.021321 | 246.1103 | 5.9974 | 244.1112 | 1.0031 | 0.024445 | 1.0031 | 0.024445
55.44 | 9.0886 | 0.010869 | 0.0088775 | 240.9944 | 250.083 | 4.3496 | 0.017729 | 245.5387 | 4.5443 | 244.0239 | 1.0008 | 0.018522 | 1.0008 | 0.018522
55.46 | 6.1295 | 0.010488 | 0.0072897 | 241.8153 | 247.9448 | 3.5287 | 0.014383 | 244.88 | 3.0647 | 243.8585 | 0.99811 | 0.012492 | 0.99811 | 0.012492
55.48 | 3.1176 | 0.010297 | 0.0058462 | 242.7051 | 245.8227 | 2.6389 | 0.010756 | 244.2639 | 1.5588 | 243.7443 | 0.9956 | 0.0063535 | 0.9956 | 0.0063535
55.5 | 0.05284 | 0.010297 | 0.0044027 | 243.5994 | 243.6522 | 1.7446 | 0.0071108 | 243.6258 | 0.02642 | 243.617 | 0.993 | 0.00010769 | 0.993 | 0.00010769
55.52 | -3.2497 | 0.010106 | 0.002454 | 244.6029 | 241.3532 | 0.7411 | 0.0030207 | 242.9781 | -1.6248 | 243.5197 | 0.99036 | -0.0066227 | 0.99036 | -0.0066227
55.54 | -6.1295 | 0.0099158 | 0.00079393 | 246.587 | 240.4575 | -0.243 | -0.00099045 | 243.5223 | -3.0647 | 244.5438 | 0.99257 | -0.012492 | 0.99257 | -0.012492
55.56 | -9.5113 | 0.0097251 | -0.0010105 | 247.6347 | 238.1234 | -1.2907 | -0.0052608 | 242.8791 | -4.7556 | 244.4643 | 0.98995 | -0.019384 | 0.98995 | -0.019384
55.58 | -12.1005 | 0.0095344 | -0.0025261 | 248.4833 | 236.3828 | -2.1393 | -0.0087196 | 242.4331 | -6.0502 | 244.4498 | 0.98814 | -0.02466 | 0.98814 | -0.02466
55.6 | -14.399 | 0.0093437 | -0.0038975 | 249.3284 | 234.9294 | -2.9844 | -0.012164 | 242.1289 | -7.1995 | 244.5287 | 0.9869 | -0.029345 | 0.9869 | -0.029345
55.62 | -17.226 | 0.009153 | -0.0055575 | 250.2443 | 233.0183 | -3.9003 | -0.015897 | 241.6313 | -8.613 | 244.5023 | 0.98487 | -0.035106 | 0.98487 | -0.035106
55.64 | -18.8905 | 0.0089624 | -0.0067123 | 251.0583 | 232.1678 | -4.7143 | -0.019215 | 241.6131 | -9.4452 | 244.7615 | 0.98479 | -0.038498 | 0.98479 | -0.038498
55.66 | -20.8984 | 0.0087717 | -0.0077949 | 251.7067 | 230.8083 | -5.3627 | -0.021858 | 241.2575 | -10.4492 | 244.7406 | 0.98334 | -0.04259 | 0.98334 | -0.04259
55.68 | -22.6421 | 0.008581 | -0.0087332 | 252.2815 | 229.6394 | -5.9375 | -0.024201 | 240.9604 | -11.3211 | 244.7341 | 0.98213 | -0.046144 | 0.98213 | -0.046144
55.7 | -23.7518 | 0.008581 | -0.0094549 | 252.8412 | 229.0894 | -6.4972 | -0.026482 | 240.9653 | -11.8759 | 244.9239 | 0.98215 | -0.048405 | 0.98215 | -0.048405
55.72 | -24.9407 | 0.0083903 | -0.010105 | 253.3188 | 228.3781 | -6.9748 | -0.028429 | 240.8484 | -12.4704 | 245.0052 | 0.98168 | -0.050828 | 0.98168 | -0.050828
55.74 | -24.6501 | 0.0083903 | -0.010177 | 253.4125 | 228.7624 | -7.0685 | -0.028811 | 241.0875 | -12.325 | 245.1958 | 0.98265 | -0.050236 | 0.98265 | -0.050236
55.76 | -24.835 | 0.0081996 | -0.010538 | 253.6319 | 228.7969 | -7.2879 | -0.029705 | 241.2144 | -12.4175 | 245.3536 | 0.98317 | -0.050613 | 0.98317 | -0.050613
55.78 | -24.5972 | 0.0081996 | -0.010393 | 252.6475 | 228.0503 | -7.3035 | -0.029768 | 240.3489 | -12.2986 | 244.4484 | 0.97964 | -0.050128 | 0.97964 | -0.050128
55.8 | -24.1481 | 0.0081996 | -0.0099602 | 252.5447 | 228.3966 | -7.2007 | -0.029349 | 240.4706 | -12.0741 | 244.4953 | 0.98014 | -0.049213 | 0.98014 | -0.049213
55.82 | -22.8535 | 0.0081996 | -0.0090219 | 253.2499 | 230.3964 | -6.9059 | -0.028148 | 241.8231 | -11.4268 | 245.6321 | 0.98565 | -0.046574 | 0.98565 | -0.046574
55.84 | -20.7927 | 0.0081996 | -0.0079393 | 252.9467 | 232.154 | -6.6027 | -0.026912 | 242.5503 | -10.3964 | 246.0158 | 0.98861 | -0.042375 | 0.98861 | -0.042375
55.86 | -19.366 | 0.0081996 | -0.0067845 | 252.5145 | 233.1485 | -6.1705 | -0.02515 | 242.8315 | -9.683 | 246.0592 | 0.98976 | -0.039467 | 0.98976 | -0.039467
55.88 | -17.0939 | 0.0083903 | -0.0051244 | 250.8608 | 233.7669 | -5.5168 | -0.022486 | 242.3139 | -8.5469 | 245.1628 | 0.98765 | -0.034837 | 0.98765 | -0.034837
55.9 | -14.1084 | 0.008581 | -0.0034644 | 250.067 | 235.9586 | -4.723 | -0.019251 | 243.0128 | -7.0542 | 245.3642 | 0.9905 | -0.028752 | 0.9905 | -0.028752
55.92 | -11.757 | 0.0089624 | -0.0020931 | 249.4046 | 237.6476 | -4.0606 | -0.016551 | 243.5261 | -5.8785 | 245.4856 | 0.99259 | -0.02396 | 0.99259 | -0.02396
55.94 | -9.1414 | 0.009153 | -0.0008661 | 248.6334 | 239.492 | -3.2894 | -0.013407 | 244.0627 | -4.5707 | 245.5863 | 0.99478 | -0.01863 | 0.99478 | -0.01863
55.96 | -6.1295 | 0.009153 | 0.00079393 | 247.7343 | 241.6048 | -2.3903 | -0.0097426 | 244.6696 | -3.0647 | 245.6911 | 0.99725 | -0.012492 | 0.99725 | -0.012492
55.98 | -3.2761 | 0.0093437 | 0.0025983 | 246.8007 | 243.5246 | -1.4567 | -0.0059374 | 245.1626 | -1.6381 | 245.7087 | 0.99926 | -0.0066766 | 0.99926 | -0.0066766
56 | -0.1321 | 0.0095344 | 0.0040418 | 245.8594 | 245.7273 | -0.5154 | -0.0021007 | 245.7933 | -0.066051 | 245.8154 | 1.0018 | -0.00026922 | 1.0018 | -0.00026922
56.02 | 3.3025 | 0.0097251 | 0.0057018 | 244.9363 | 248.2388 | 0.4077 | 0.0016617 | 246.5876 | 1.6513 | 246.0371 | 1.0051 | 0.0067304 | 1.0051 | 0.0067304
56.04 | 6.1295 | 0.0099158 | 0.0072897 | 244.011 | 250.1405 | 1.333 | 0.0054332 | 247.0757 | 3.0647 | 246.0542 | 1.0071 | 0.012492 | 1.0071 | 0.012492
56.06 | 9.0886 | 0.010297 | 0.0091662 | 242.9795 | 252.0681 | 2.3645 | 0.0096375 | 247.5238 | 4.5443 | 246.009 | 1.0089 | 0.018522 | 1.0089 | 0.018522
56.08 | 12.2326 | 0.010297 | 0.010826 | 242.0144 | 254.247 | 3.3296 | 0.013571 | 248.1307 | 6.1163 | 246.0919 | 1.0114 | 0.024929 | 1.0114 | 0.024929
56.1 | 14.6897 | 0.010488 | 0.012125 | 240.2373 | 254.927 | 4.1067 | 0.016739 | 247.5821 | 7.3448 | 245.1339 | 1.0091 | 0.029937 | 1.0091 | 0.029937
56.12 | 17.0675 | 0.010679 | 0.013425 | 239.476 | 256.5435 | 4.868 | 0.019842 | 248.0097 | 8.5337 | 245.1652 | 1.0109 | 0.034783 | 1.0109 | 0.034783
56.14 | 19.2604 | 0.010869 | 0.015012 | 238.5547 | 257.8151 | 5.7893 | 0.023597 | 248.1849 | 9.6302 | 244.9748 | 1.0116 | 0.039252 | 1.0116 | 0.039252
56.16 | 21.1362 | 0.01106 | 0.015951 | 237.9901 | 259.1263 | 6.3539 | 0.025898 | 248.5582 | 10.5681 | 245.0355 | 1.0131 | 0.043075 | 1.0131 | 0.043075
56.18 | 22.6157 | 0.011251 | 0.016672 | 238.4157 | 261.0314 | 6.9283 | 0.028239 | 249.7236 | 11.3079 | 245.9543 | 1.0179 | 0.04609 | 1.0179 | 0.04609
56.2 | 23.7254 | 0.011441 | 0.017322 | 237.0237 | 260.7491 | 7.3203 | 0.029837 | 248.8864 | 11.8627 | 244.9322 | 1.0144 | 0.048351 | 1.0144 | 0.048351
56.22 | 24.6765 | 0.011441 | 0.017899 | 237.6582 | 262.3347 | 7.6858 | 0.031327 | 249.9965 | 12.3383 | 245.8837 | 1.019 | 0.05029 | 1.019 | 0.05029
56.24 | 24.7558 | 0.011632 | 0.018332 | 236.3236 | 261.0794 | 8.0204 | 0.03269 | 248.7015 | 12.3779 | 244.5755 | 1.0137 | 0.050451 | 1.0137 | 0.050451
56.26 | 25.3899 | 0.011632 | 0.018549 | 236.1085 | 261.4984 | 8.2355 | 0.033567 | 248.8034 | 12.6949 | 244.5718 | 1.0141 | 0.051743 | 1.0141 | 0.051743
56.28 | 24.6237 | 0.011823 | 0.018332 | 237.1425 | 261.7662 | 8.2015 | 0.033429 | 249.4543 | 12.3118 | 245.3504 | 1.0168 | 0.050182 | 1.0168 | 0.050182
56.3 | 23.8839 | 0.011823 | 0.017972 | 236.2383 | 260.1222 | 8.1057 | 0.033038 | 248.1802 | 11.9419 | 244.1996 | 1.0116 | 0.048674 | 1.0116 | 0.048674
56.32 | 22.3251 | 0.011823 | 0.017178 | 237.517 | 259.8421 | 7.827 | 0.031902 | 248.6796 | 11.1626 | 244.9587 | 1.0136 | 0.045498 | 1.0136 | 0.045498
56.34 | 20.5814 | 0.011823 | 0.015951 | 237.9096 | 258.491 | 7.4344 | 0.030302 | 248.2003 | 10.2907 | 244.7701 | 1.0116 | 0.041944 | 1.0116 | 0.041944
56.36 | 19.5774 | 0.011823 | 0.015085 | 238.2339 | 257.8113 | 7.1101 | 0.02898 | 248.0226 | 9.7887 | 244.7597 | 1.0109 | 0.039898 | 1.0109 | 0.039898
56.38 | 17.226 | 0.011632 | 0.013569 | 238.7393 | 255.9653 | 6.6047 | 0.02692 | 247.3523 | 8.613 | 244.4813 | 1.0082 | 0.035106 | 1.0082 | 0.035106
56.4 | 14.6897 | 0.011251 | 0.011909 | 239.5101 | 254.1998 | 5.8339 | 0.023778 | 246.8549 | 7.3448 | 244.4067 | 1.0062 | 0.029937 | 1.0062 | 0.029937
56.42 | 11.9155 | 0.01106 | 0.010393 | 240.2065 | 252.122 | 5.1375 | 0.02094 | 246.1643 | 5.9578 | 244.1783 | 1.0033 | 0.024283 | 1.0033 | 0.024283
56.44 | 9.115 | 0.010869 | 0.0090219 | 240.9875 | 250.1025 | 4.3565 | 0.017757 | 245.545 | 4.5575 | 244.0258 | 1.0008 | 0.018576 | 1.0008 | 0.018576
56.46 | 6.0238 | 0.010679 | 0.0073619 | 241.955 | 247.9788 | 3.389 | 0.013813 | 244.9669 | 3.0119 | 243.9629 | 0.99846 | 0.012276 | 0.99846 | 0.012276
56.48 | 3.0912 | 0.010679 | 0.0059184 | 242.8413 | 245.9325 | 2.5027 | 0.010201 | 244.3869 | 1.5456 | 243.8717 | 0.9961 | 0.0062997 | 0.9961 | 0.0062997
56.5 | -0.29062 | 0.010297 | 0.0043305 | 243.7609 | 243.4703 | 1.5831 | 0.0064526 | 243.6156 | -0.14531 | 243.664 | 0.99296 | -0.00059228 | 0.99296 | -0.00059228
56.52 | -3.0912 | 0.010297 | 0.0027427 | 244.6601 | 241.5689 | 0.6839 | 0.0027875 | 243.1145 | -1.5456 | 243.6297 | 0.99091 | -0.0062997 | 0.99091 | -0.0062997
56.54 | -6.0767 | 0.0099158 | 0.00093828 | 246.6819 | 240.6052 | -0.3379 | -0.0013773 | 243.6436 | -3.0383 | 244.6563 | 0.99307 | -0.012384 | 0.99307 | -0.012384
56.56 | -9.4584 | 0.0099158 | -0.0008661 | 247.7106 | 238.2522 | -1.3666 | -0.0055701 | 242.9814 | -4.7292 | 244.5578 | 0.99037 | -0.019276 | 0.99037 | -0.019276
56.58 | -12.3383 | 0.0095344 | -0.0025261 | 248.6671 | 236.3288 | -2.3231 | -0.0094687 | 242.498 | -6.1691 | 244.5543 | 0.9884 | -0.025145 | 0.9884 | -0.025145
56.6 | -14.4783 | 0.0095344 | -0.0038975 | 249.4399 | 234.9616 | -3.0959 | -0.012619 | 242.2008 | -7.2391 | 244.6138 | 0.98719 | -0.029506 | 0.98719 | -0.029506
56.62 | -17.0939 | 0.0093437 | -0.0054131 | 250.3792 | 233.2853 | -4.0352 | -0.016447 | 241.8323 | -8.5469 | 244.6812 | 0.98569 | -0.034837 | 0.98569 | -0.034837
56.64 | -19.1811 | 0.009153 | -0.0065679 | 251.0928 | 231.9117 | -4.7488 | -0.019356 | 241.5023 | -9.5905 | 244.6991 | 0.98434 | -0.03909 | 0.98434 | -0.03909
56.66 | -21.2419 | 0.0089624 | -0.0079393 | 251.8645 | 230.6226 | -5.5205 | -0.022501 | 241.2436 | -10.6209 | 244.7839 | 0.98329 | -0.04329 | 0.98329 | -0.04329
56.68 | -22.5893 | 0.0089624 | -0.0085888 | 252.3814 | 229.7921 | -6.0374 | -0.024608 | 241.0867 | -11.2947 | 244.8516 | 0.98265 | -0.046036 | 0.98265 | -0.046036
56.7 | -23.8575 | 0.0087717 | -0.0093106 | 252.85 | 228.9925 | -6.506 | -0.026518 | 240.9213 | -11.9287 | 244.8975 | 0.98197 | -0.04862 | 0.98197 | -0.04862
56.72 | -24.3859 | 0.008581 | -0.009888 | 253.2411 | 228.8552 | -6.8971 | -0.028112 | 241.0482 | -12.1929 | 245.1125 | 0.98249 | -0.049697 | 0.98249 | -0.049697
56.74 | -25.02 | 0.0083903 | -0.010177 | 253.5106 | 228.4906 | -7.1666 | -0.02921 | 241.0006 | -12.51 | 245.1706 | 0.9823 | -0.05099 | 0.9823 | -0.05099
56.76 | -25.0992 | 0.0083903 | -0.010177 | 253.6819 | 228.5827 | -7.3379 | -0.029909 | 241.1323 | -12.5496 | 245.3155 | 0.98283 | -0.051151 | 0.98283 | -0.051151
56.78 | -24.2538 | 0.0083903 | -0.010032 | 253.5691 | 229.3153 | -7.2251 | -0.029449 | 241.4422 | -12.1269 | 245.4845 | 0.9841 | -0.049428 | 0.9841 | -0.049428
56.8 | -23.7518 | 0.0083903 | -0.009888 | 252.5774 | 228.8256 | -7.2334 | -0.029483 | 240.7015 | -11.8759 | 244.6601 | 0.98108 | -0.048405 | 0.98108 | -0.048405
56.82 | -22.9328 | 0.0081996 | -0.0093106 | 253.3597 | 230.4269 | -7.0157 | -0.028595 | 241.8933 | -11.4664 | 245.7154 | 0.98594 | -0.046736 | 0.98594 | -0.046736
56.84 | -21.1098 | 0.0081996 | -0.0080836 | 252.0472 | 230.9374 | -6.7032 | -0.027322 | 241.4923 | -10.5549 | 245.0106 | 0.9843 | -0.043021 | 0.9843 | -0.043021
56.86 | -19.0754 | 0.0083903 | -0.0064958 | 251.4957 | 232.4203 | -6.1517 | -0.025074 | 241.958 | -9.5377 | 245.1372 | 0.9862 | -0.038875 | 0.9862 | -0.038875
56.88 | -17.3845 | 0.008581 | -0.0051244 | 250.9402 | 233.5557 | -5.5962 | -0.02281 | 242.2479 | -8.6923 | 245.1454 | 0.98738 | -0.035429 | 0.98738 | -0.035429
56.9 | -14.3462 | 0.0087717 | -0.0036088 | 250.2069 | 235.8607 | -4.8629 | -0.019821 | 243.0338 | -7.1731 | 245.4248 | 0.99058 | -0.029237 | 0.99058 | -0.029237
56.92 | -11.7834 | 0.0089624 | -0.0021653 | 249.508 | 237.7246 | -4.164 | -0.016972 | 243.6163 | -5.8917 | 245.5802 | 0.99296 | -0.024014 | 0.99296 | -0.024014
56.94 | -9.2999 | 0.009153 | -0.0005774 | 248.6939 | 239.394 | -3.3499 | -0.013654 | 244.0439 | -4.65 | 245.5939 | 0.9947 | -0.018953 | 0.9947 | -0.018953
56.96 | -5.9446 | 0.0093437 | 0.0010105 | 247.7533 | 241.8087 | -2.4093 | -0.0098201 | 244.781 | -2.9723 | 245.7718 | 0.99771 | -0.012115 | 0.99771 | -0.012115
56.98 | -3.0647 | 0.0095344 | 0.0025983 | 246.8074 | 243.7427 | -1.4634 | -0.0059647 | 245.275 | -1.5324 | 245.7858 | 0.99972 | -0.0062458 | 0.99972 | -0.0062458
57 | -0.15852 | 0.0097251 | 0.0040418 | 246.0022 | 245.8437 | -0.6582 | -0.0026828 | 245.9229 | -0.079261 | 245.9494 | 1.0024 | -0.00032306 | 1.0024 | -0.00032306
57.02 | 3.1704 | 0.0099158 | 0.0057018 | 245.0754 | 248.2458 | 0.2686 | 0.0010948 | 246.6606 | 1.5852 | 246.1322 | 1.0054 | 0.0064612 | 1.0054 | 0.0064612
57.04 | 6.3673 | 0.010106 | 0.0076506 | 242.9197 | 249.287 | 1.4243 | 0.0058053 | 246.1033 | 3.1836 | 245.0421 | 1.0031 | 0.012976 | 1.0031 | 0.012976
57.06 | 9.2207 | 0.010297 | 0.0092384 | 243.0102 | 252.2309 | 2.3338 | 0.0095124 | 247.6205 | 4.6103 | 246.0838 | 1.0093 | 0.018791 | 1.0093 | 0.018791
57.08 | 11.9684 | 0.010488 | 0.010538 | 242.2238 | 254.1922 | 3.1202 | 0.012718 | 248.208 | 5.9842 | 246.2133 | 1.0117 | 0.024391 | 1.0117 | 0.024391
57.1 | 14.5576 | 0.010679 | 0.012053 | 241.3278 | 255.8854 | 4.0162 | 0.01637 | 248.6066 | 7.2788 | 246.1803 | 1.0133 | 0.029668 | 1.0133 | 0.029668
57.12 | 17.0411 | 0.010869 | 0.013713 | 240.4396 | 257.4807 | 4.9044 | 0.01999 | 248.9601 | 8.5205 | 246.12 | 1.0147 | 0.034729 | 1.0147 | 0.034729
57.14 | 19.2868 | 0.01106 | 0.014868 | 238.6827 | 257.9695 | 5.6613 | 0.023075 | 248.3261 | 9.6434 | 245.1116 | 1.0122 | 0.039306 | 1.0122 | 0.039306
57.16 | 21.1098 | 0.011251 | 0.015806 | 238.0837 | 259.1935 | 6.2603 | 0.025516 | 248.6386 | 10.5549 | 245.1203 | 1.0134 | 0.043021 | 1.0134 | 0.043021
57.18 | 22.8799 | 0.011251 | 0.016672 | 237.531 | 260.4109 | 6.813 | 0.027769 | 248.971 | 11.44 | 245.1576 | 1.0148 | 0.046628 | 1.0148 | 0.046628
57.2 | 23.6461 | 0.011441 | 0.017394 | 237.0403 | 260.6864 | 7.3037 | 0.029769 | 248.8634 | 11.8231 | 244.9223 | 1.0143 | 0.04819 | 1.0143 | 0.04819
57.22 | 24.6237 | 0.011632 | 0.018188 | 236.5714 | 261.1951 | 7.7726 | 0.03168 | 248.8832 | 12.3118 | 244.7793 | 1.0144 | 0.050182 | 1.0144 | 0.050182
57.24 | 25.1256 | 0.011823 | 0.018332 | 236.3143 | 261.4399 | 8.0297 | 0.032728 | 248.8771 | 12.5628 | 244.6895 | 1.0144 | 0.051205 | 1.0144 | 0.051205
57.26 | 25.1521 | 0.011823 | 0.018693 | 236.1467 | 261.2988 | 8.1973 | 0.033411 | 248.7227 | 12.576 | 244.5307 | 1.0138 | 0.051259 | 1.0138 | 0.051259
57.28 | 25.0464 | 0.012013 | 0.018332 | 236.1356 | 261.182 | 8.2084 | 0.033457 | 248.6588 | 12.5232 | 244.4844 | 1.0135 | 0.051043 | 1.0135 | 0.051043
57.3 | 23.9103 | 0.012013 | 0.017899 | 236.2428 | 260.1531 | 8.1012 | 0.03302 | 248.198 | 11.9552 | 244.2129 | 1.0116 | 0.048728 | 1.0116 | 0.048728
57.32 | 22.7478 | 0.012013 | 0.017033 | 237.5146 | 260.2624 | 7.8294 | 0.031912 | 248.8885 | 11.3739 | 245.0972 | 1.0144 | 0.046359 | 1.0144 | 0.046359
57.34 | 20.9248 | 0.012013 | 0.016095 | 237.8481 | 258.7729 | 7.4959 | 0.030553 | 248.3105 | 10.4624 | 244.823 | 1.0121 | 0.042644 | 1.0121 | 0.042644
57.36 | 19.4189 | 0.012013 | 0.015085 | 238.2134 | 257.6323 | 7.1306 | 0.029064 | 247.9228 | 9.7094 | 244.6864 | 1.0105 | 0.039575 | 1.0105 | 0.039575
57.38 | 17.0939 | 0.011823 | 0.013569 | 238.7678 | 255.8617 | 6.5762 | 0.026804 | 247.3147 | 8.5469 | 244.4658 | 1.008 | 0.034837 | 1.008 | 0.034837
57.4 | 14.7953 | 0.011632 | 0.011909 | 239.4967 | 254.292 | 5.8473 | 0.023833 | 246.8944 | 7.3977 | 244.4285 | 1.0063 | 0.030152 | 1.0063 | 0.030152
57.42 | 12.1005 | 0.011441 | 0.010538 | 240.1906 | 252.2911 | 5.1534 | 0.021005 | 246.2408 | 6.0502 | 244.2241 | 1.0037 | 0.02466 | 1.0037 | 0.02466
57.44 | 9.0621 | 0.01106 | 0.0090219 | 241.059 | 250.1211 | 4.285 | 0.017465 | 245.5901 | 4.5311 | 244.0797 | 1.001 | 0.018468 | 1.001 | 0.018468
57.46 | 6.3673 | 0.010869 | 0.0078671 | 241.7438 | 248.1111 | 3.6002 | 0.014674 | 244.9274 | 3.1836 | 243.8662 | 0.9983 | 0.012976 | 0.9983 | 0.012976
57.48 | 2.9591 | 0.010679 | 0.0060627 | 243.7816 | 246.7407 | 2.5624 | 0.010444 | 245.2611 | 1.4795 | 244.768 | 0.99966 | 0.0060304 | 0.99966 | 0.0060304
57.5 | -0.02642 | 0.010488 | 0.0044027 | 243.7196 | 243.6932 | 1.6244 | 0.0066209 | 243.7064 | -0.01321 | 243.7108 | 0.99333 | -5.3843e-05 | 0.99333 | -5.3843e-05
57.52 | -3.1968 | 0.010297 | 0.0026705 | 244.6766 | 241.4798 | 0.6674 | 0.0027203 | 243.0782 | -1.5984 | 243.611 | 0.99076 | -0.006515 | 0.99076 | -0.006515
57.54 | -6.2616 | 0.010106 | 0.0010826 | 246.669 | 240.4074 | -0.325 | -0.0013247 | 243.5382 | -3.1308 | 244.5818 | 0.99264 | -0.012761 | 0.99264 | -0.012761
57.56 | -9.2735 | 0.0099158 | -0.00072175 | 247.6245 | 238.351 | -1.2805 | -0.0052192 | 242.9877 | -4.6368 | 244.5333 | 0.9904 | -0.018899 | 0.9904 | -0.018899
57.58 | -11.9684 | 0.0097251 | -0.0023818 | 248.5857 | 236.6173 | -2.2417 | -0.009137 | 242.6015 | -5.9842 | 244.5962 | 0.98882 | -0.024391 | 0.98882 | -0.024391
57.6 | -14.6897 | 0.0095344 | -0.0038975 | 249.4793 | 234.7896 | -3.1353 | -0.012779 | 242.1345 | -7.3448 | 244.5827 | 0.98692 | -0.029937 | 0.98692 | -0.029937
57.62 | -17.1203 | 0.0093437 | -0.0052688 | 250.2283 | 233.108 | -3.8843 | -0.015832 | 241.6681 | -8.5602 | 244.5215 | 0.98502 | -0.03489 | 0.98502 | -0.03489
57.64 | -19.551 | 0.009153 | -0.0067845 | 251.1637 | 231.6127 | -4.8197 | -0.019645 | 241.3882 | -9.7755 | 244.6467 | 0.98388 | -0.039844 | 0.98388 | -0.039844
57.66 | -21.1362 | 0.0089624 | -0.0077227 | 251.8489 | 230.7127 | -5.5049 | -0.022437 | 241.2808 | -10.5681 | 244.8035 | 0.98344 | -0.043075 | 0.98344 | -0.043075
57.68 | -22.51 | 0.0087717 | -0.0085888 | 252.4008 | 229.8908 | -6.0568 | -0.024687 | 241.1458 | -11.255 | 244.8975 | 0.98289 | -0.045874 | 0.98289 | -0.045874
57.7 | -23.514 | 0.0087717 | -0.0093106 | 252.8809 | 229.3669 | -6.5369 | -0.026644 | 241.1239 | -11.757 | 245.0429 | 0.9828 | -0.047921 | 0.9828 | -0.047921
57.72 | -24.3066 | 0.008581 | -0.0097436 | 253.2464 | 228.9398 | -6.9024 | -0.028134 | 241.0931 | -12.1533 | 245.1442 | 0.98267 | -0.049536 | 0.98267 | -0.049536
57.74 | -24.8879 | 0.008581 | -0.010177 | 253.5976 | 228.7097 | -7.2536 | -0.029565 | 241.1537 | -12.4439 | 245.3016 | 0.98292 | -0.05072 | 0.98292 | -0.05072
57.76 | -25.0464 | 0.0083903 | -0.010249 | 253.7264 | 228.68 | -7.3824 | -0.03009 | 241.2032 | -12.5232 | 245.3776 | 0.98312 | -0.051043 | 0.98312 | -0.051043
57.78 | -24.2009 | 0.0083903 | -0.010105 | 253.7072 | 229.5063 | -7.3632 | -0.030012 | 241.6067 | -12.1005 | 245.6402 | 0.98477 | -0.04932 | 0.98477 | -0.04932
57.8 | -23.699 | 0.0083903 | -0.009888 | 253.6438 | 229.9448 | -7.2998 | -0.029753 | 241.7943 | -11.8495 | 245.7441 | 0.98553 | -0.048297 | 0.98553 | -0.048297
57.82 | -22.8535 | 0.0083903 | -0.0091662 | 252.4501 | 229.5966 | -7.1061 | -0.028964 | 241.0233 | -11.4268 | 244.8323 | 0.98239 | -0.046574 | 0.98239 | -0.046574
57.84 | -21.2155 | 0.0083903 | -0.0077949 | 251.9978 | 230.7823 | -6.6538 | -0.02712 | 241.3901 | -10.6077 | 244.926 | 0.98388 | -0.043236 | 0.98388 | -0.043236
57.86 | -19.2868 | 0.008581 | -0.0062792 | 251.5048 | 232.218 | -6.1608 | -0.025111 | 241.8614 | -9.6434 | 245.0759 | 0.98581 | -0.039306 | 0.98581 | -0.039306
57.88 | -17.2788 | 0.0087717 | -0.0049801 | 250.8675 | 233.5887 | -5.5235 | -0.022513 | 242.2281 | -8.6394 | 245.1079 | 0.9873 | -0.035213 | 0.9873 | -0.035213
57.9 | -14.7161 | 0.0089624 | -0.0036088 | 250.3314 | 235.6153 | -4.9874 | -0.020328 | 242.9734 | -7.358 | 245.426 | 0.99034 | -0.029991 | 0.99034 | -0.029991
57.92 | -12.0212 | 0.009153 | -0.0019487 | 249.4939 | 237.4727 | -4.1499 | -0.016915 | 243.4833 | -6.0106 | 245.4868 | 0.99242 | -0.024499 | 0.99242 | -0.024499
57.94 | -9.0357 | 0.0093437 | -0.0002887 | 248.5804 | 239.5447 | -3.2364 | -0.013191 | 244.0625 | -4.5179 | 245.5685 | 0.99478 | -0.018414 | 0.99478 | -0.018414
57.96 | -6.3144 | 0.0095344 | 0.0010826 | 247.7509 | 241.4365 | -2.4069 | -0.0098103 | 244.5937 | -3.1572 | 245.6461 | 0.99694 | -0.012869 | 0.99694 | -0.012869
57.98 | -3.0383 | 0.0095344 | 0.0025983 | 246.8504 | 243.8121 | -1.5064 | -0.0061399 | 245.3312 | -1.5192 | 245.8376 | 0.99995 | -0.006192 | 0.99995 | -0.006192
58 | -0.10568 | 0.0097251 | 0.0040418 | 246.0084 | 245.9027 | -0.6644 | -0.002708 | 245.9556 | -0.05284 | 245.9732 | 1.0025 | -0.00021537 | 1.0025 | -0.00021537
58.02 | 3.3554 | 0.010106 | 0.0058462 | 245.0113 | 248.3667 | 0.3327 | 0.0013561 | 246.689 | 1.6777 | 246.1298 | 1.0055 | 0.0068381 | 1.0055 | 0.0068381
58.04 | 6.4994 | 0.010297 | 0.0076506 | 242.9975 | 249.4969 | 1.3465 | 0.0054882 | 246.2472 | 3.2497 | 245.164 | 1.0037 | 0.013245 | 1.0037 | 0.013245
58.06 | 8.7451 | 0.010297 | 0.0093106 | 243.118 | 251.8631 | 2.226 | 0.009073 | 247.4905 | 4.3725 | 246.033 | 1.0087 | 0.017822 | 1.0087 | 0.017822
58.08 | 12.1533 | 0.010488 | 0.010682 | 242.1685 | 254.3218 | 3.1755 | 0.012943 | 248.2452 | 6.0767 | 246.2196 | 1.0118 | 0.024768 | 1.0118 | 0.024768
58.1 | 14.5311 | 0.010679 | 0.012342 | 240.311 | 254.8421 | 4.033 | 0.016438 | 247.5766 | 7.2656 | 245.1547 | 1.0091 | 0.029614 | 1.0091 | 0.029614
58.12 | 17.2524 | 0.010869 | 0.013713 | 239.4261 | 256.6785 | 4.9179 | 0.020045 | 248.0523 | 8.6262 | 245.1769 | 1.011 | 0.03516 | 1.011 | 0.03516
58.14 | 19.6038 | 0.011251 | 0.01494 | 238.6299 | 258.2337 | 5.7141 | 0.02329 | 248.4318 | 9.8019 | 245.1645 | 1.0126 | 0.039952 | 1.0126 | 0.039952
58.16 | 21.2419 | 0.011441 | 0.015951 | 238.0991 | 259.341 | 6.2449 | 0.025454 | 248.72 | 10.6209 | 245.1797 | 1.0138 | 0.04329 | 1.0138 | 0.04329
58.18 | 22.4572 | 0.011441 | 0.016745 | 237.5698 | 260.027 | 6.7742 | 0.027611 | 248.7984 | 11.2286 | 245.0555 | 1.0141 | 0.045767 | 1.0141 | 0.045767
58.2 | 23.8046 | 0.011632 | 0.017755 | 236.9472 | 260.7518 | 7.3968 | 0.030149 | 248.8495 | 11.9023 | 244.8821 | 1.0143 | 0.048513 | 1.0143 | 0.048513
58.22 | 24.3066 | 0.011823 | 0.018188 | 236.6288 | 260.9354 | 7.7152 | 0.031446 | 248.7821 | 12.1533 | 244.731 | 1.014 | 0.049536 | 1.014 | 0.049536
58.24 | 25.2578 | 0.011823 | 0.018477 | 236.3321 | 261.5899 | 8.0119 | 0.032656 | 248.961 | 12.6289 | 244.7514 | 1.0147 | 0.051474 | 1.0147 | 0.051474
58.26 | 24.9671 | 0.012013 | 0.018477 | 236.1794 | 261.1465 | 8.1646 | 0.033278 | 248.663 | 12.4836 | 244.5018 | 1.0135 | 0.050882 | 1.0135 | 0.050882
58.28 | 24.6237 | 0.012013 | 0.018477 | 237.1898 | 261.8135 | 8.1542 | 0.033236 | 249.5016 | 12.3118 | 245.3977 | 1.0169 | 0.050182 | 1.0169 | 0.050182
58.3 | 23.8046 | 0.012013 | 0.018044 | 236.3341 | 260.1387 | 8.0099 | 0.032648 | 248.2364 | 11.9023 | 244.269 | 1.0118 | 0.048513 | 1.0118 | 0.048513
58.32 | 22.4836 | 0.012204 | 0.01725 | 237.5603 | 260.0439 | 7.7837 | 0.031726 | 248.8021 | 11.2418 | 245.0548 | 1.0141 | 0.045821 | 1.0141 | 0.045821
58.34 | 21.0834 | 0.012204 | 0.016384 | 237.8751 | 258.9585 | 7.4689 | 0.030443 | 248.4168 | 10.5417 | 244.9029 | 1.0125 | 0.042967 | 1.0125 | 0.042967
58.36 | 19.551 | 0.012013 | 0.01494 | 237.3626 | 256.9136 | 6.9814 | 0.028456 | 247.1381 | 9.7755 | 243.8796 | 1.0073 | 0.039844 | 1.0073 | 0.039844
58.38 | 17.2788 | 0.012013 | 0.013713 | 238.8243 | 256.1031 | 6.5197 | 0.026574 | 247.4637 | 8.6394 | 244.5839 | 1.0086 | 0.035213 | 1.0086 | 0.035213
58.4 | 14.5047 | 0.011632 | 0.012198 | 239.5004 | 254.0051 | 5.8436 | 0.023818 | 246.7528 | 7.2524 | 244.3353 | 1.0057 | 0.02956 | 1.0057 | 0.02956
58.42 | 12.0741 | 0.011441 | 0.010538 | 240.2231 | 252.2972 | 5.1209 | 0.020872 | 246.2601 | 6.037 | 244.2478 | 1.0037 | 0.024606 | 1.0037 | 0.024606
58.44 | 8.8508 | 0.011251 | 0.0090219 | 241.1343 | 249.9851 | 4.2097 | 0.017158 | 245.5597 | 4.4254 | 244.0846 | 1.0009 | 0.018037 | 1.0009 | 0.018037
58.46 | 6.1823 | 0.01106 | 0.0078671 | 241.833 | 248.0153 | 3.511 | 0.014311 | 244.9242 | 3.0912 | 243.8938 | 0.99829 | 0.012599 | 0.99829 | 0.012599
58.48 | 2.7741 | 0.010869 | 0.0062071 | 242.7697 | 245.5438 | 2.5743 | 0.010493 | 244.1568 | 1.3871 | 243.6944 | 0.99516 | 0.0056535 | 0.99516 | 0.0056535
58.5 | 0.05284 | 0.010679 | 0.004547 | 243.7136 | 243.7664 | 1.6304 | 0.0066454 | 243.74 | 0.02642 | 243.7312 | 0.99346 | 0.00010769 | 0.99346 | 0.00010769
58.52 | -3.0119 | 0.010488 | 0.0027427 | 244.689 | 241.6771 | 0.655 | 0.0026697 | 243.183 | -1.506 | 243.685 | 0.99119 | -0.0061381 | 0.99119 | -0.0061381
58.54 | -6.2088 | 0.010297 | 0.0010826 | 246.6288 | 240.42 | -0.2848 | -0.0011608 | 243.5244 | -3.1044 | 244.5592 | 0.99258 | -0.012653 | 0.99258 | -0.012653
58.56 | -9.3792 | 0.010297 | -0.00072175 | 246.5455 | 237.1663 | -1.2015 | -0.0048972 | 241.8559 | -4.6896 | 243.4191 | 0.98578 | -0.019114 | 0.98578 | -0.019114
58.58 | -12.1269 | 0.0099158 | -0.0023818 | 247.5568 | 235.4299 | -2.2128 | -0.0090192 | 241.4934 | -6.0634 | 243.5145 | 0.98431 | -0.024714 | 0.98431 | -0.024714
58.6 | -14.8482 | 0.0099158 | -0.0038253 | 249.4615 | 234.6133 | -3.1175 | -0.012707 | 242.0374 | -7.4241 | 244.5121 | 0.98652 | -0.03026 | 0.98652 | -0.03026
58.62 | -16.9618 | 0.0097251 | -0.0051244 | 250.2616 | 233.2998 | -3.9176 | -0.015968 | 241.7807 | -8.4809 | 244.6077 | 0.98548 | -0.034567 | 0.98548 | -0.034567
58.64 | -19.1283 | 0.0093437 | -0.0064236 | 250.9979 | 231.8696 | -4.6539 | -0.018969 | 241.4338 | -9.5641 | 244.6218 | 0.98406 | -0.038983 | 0.98406 | -0.038983
58.66 | -21.189 | 0.009153 | -0.0076506 | 251.7241 | 230.5351 | -5.3801 | -0.021929 | 241.1296 | -10.5945 | 244.6611 | 0.98282 | -0.043182 | 0.98282 | -0.043182
58.68 | -22.5893 | 0.009153 | -0.0085888 | 252.4142 | 229.8249 | -6.0702 | -0.024742 | 241.1195 | -11.2947 | 244.8844 | 0.98278 | -0.046036 | 0.98278 | -0.046036
58.7 | -23.6461 | 0.0089624 | -0.0092384 | 252.8623 | 229.2162 | -6.5183 | -0.026568 | 241.0392 | -11.8231 | 244.9803 | 0.98245 | -0.04819 | 0.98245 | -0.04819
58.72 | -24.4387 | 0.0087717 | -0.0097436 | 253.2068 | 228.7681 | -6.8628 | -0.027972 | 240.9874 | -12.2194 | 245.0606 | 0.98224 | -0.049805 | 0.98224 | -0.049805
58.74 | -24.835 | 0.0087717 | -0.010032 | 253.4453 | 228.6103 | -7.1013 | -0.028944 | 241.0278 | -12.4175 | 245.167 | 0.98241 | -0.050613 | 0.98241 | -0.050613
58.76 | -24.7029 | 0.008581 | -0.010032 | 253.4798 | 228.7769 | -7.1358 | -0.029085 | 241.1283 | -12.3515 | 245.2455 | 0.98282 | -0.050343 | 0.98282 | -0.050343
58.78 | -24.1217 | 0.008581 | -0.010032 | 253.5261 | 229.4044 | -7.1821 | -0.029274 | 241.4653 | -12.0608 | 245.4855 | 0.98419 | -0.049159 | 0.98419 | -0.049159
58.8 | -23.9632 | 0.008581 | -0.009888 | 252.5834 | 228.6202 | -7.2394 | -0.029507 | 240.6018 | -11.9816 | 244.5957 | 0.98067 | -0.048836 | 0.98067 | -0.048836
58.82 | -22.8535 | 0.008581 | -0.0090219 | 252.3467 | 229.4932 | -7.0027 | -0.028542 | 240.9199 | -11.4268 | 244.7289 | 0.98197 | -0.046574 | 0.98197 | -0.046574
58.84 | -21.1362 | 0.008581 | -0.0076506 | 251.8603 | 230.7241 | -6.5163 | -0.02656 | 241.2922 | -10.5681 | 244.8149 | 0.98349 | -0.043075 | 0.98349 | -0.043075
58.86 | -19.2868 | 0.008581 | -0.0062792 | 252.3914 | 233.1046 | -6.0474 | -0.024649 | 242.748 | -9.6434 | 245.9625 | 0.98942 | -0.039306 | 0.98942 | -0.039306
58.88 | -17.0146 | 0.0089624 | -0.0049801 | 250.8307 | 233.8161 | -5.4867 | -0.022363 | 242.3234 | -8.5073 | 245.1592 | 0.98769 | -0.034675 | 0.98769 | -0.034675
58.9 | -14.901 | 0.009153 | -0.0036088 | 250.2512 | 235.3502 | -4.9072 | -0.020001 | 242.8007 | -7.4505 | 245.2842 | 0.98963 | -0.030368 | 0.98963 | -0.030368
58.92 | -11.757 | 0.0093437 | -0.00166 | 249.3662 | 237.6092 | -4.0222 | -0.016394 | 243.4877 | -5.8785 | 245.4472 | 0.99243 | -0.02396 | 0.99243 | -0.02396
58.94 | -9.1414 | 0.0095344 | -0.00043305 | 248.5772 | 239.4358 | -3.2332 | -0.013178 | 244.0065 | -4.5707 | 245.5301 | 0.99455 | -0.01863 | 0.99455 | -0.01863
58.96 | -6.2616 | 0.0095344 | 0.0010826 | 247.7646 | 241.503 | -2.4206 | -0.0098661 | 244.6338 | -3.1308 | 245.6774 | 0.99711 | -0.012761 | 0.99711 | -0.012761
58.98 | -3.1176 | 0.0097251 | 0.0025983 | 246.9041 | 243.7865 | -1.5601 | -0.0063588 | 245.3453 | -1.5588 | 245.8649 | 1 | -0.0063535 | 1 | -0.0063535
59 | -0.2642 | 0.0099158 | 0.0043305 | 245.916 | 245.6518 | -0.572 | -0.0023314 | 245.7839 | -0.1321 | 245.8279 | 1.0018 | -0.00053843 | 1.0018 | -0.00053843
59.02 | 3.3025 | 0.010297 | 0.0062071 | 244.8406 | 248.1431 | 0.5034 | 0.0020518 | 246.4919 | 1.6513 | 245.9414 | 1.0047 | 0.0067304 | 1.0047 | 0.0067304
59.04 | 6.3937 | 0.010297 | 0.0077227 | 243.8668 | 250.2605 | 1.4772 | 0.0060209 | 247.0636 | 3.1968 | 245.998 | 1.007 | 0.01303 | 1.007 | 0.01303
59.06 | 9.2207 | 0.010488 | 0.0093106 | 243.0076 | 252.2283 | 2.3364 | 0.009523 | 247.6179 | 4.6103 | 246.0812 | 1.0093 | 0.018791 | 1.0093 | 0.018791
59.08 | 11.757 | 0.010679 | 0.010826 | 241.0784 | 252.8354 | 3.2656 | 0.01331 | 246.9569 | 5.8785 | 244.9974 | 1.0066 | 0.02396 | 1.0066 | 0.02396
59.1 | 14.9539 | 0.010869 | 0.012631 | 240.1374 | 255.0913 | 4.2066 | 0.017146 | 247.6143 | 7.4769 | 245.122 | 1.0093 | 0.030475 | 1.0093 | 0.030475
59.12 | 17.6223 | 0.01106 | 0.013858 | 239.2756 | 256.8979 | 5.0684 | 0.020658 | 248.0868 | 8.8112 | 245.1497 | 1.0112 | 0.035913 | 1.0112 | 0.035913
59.14 | 19.551 | 0.011251 | 0.014868 | 239.7014 | 259.2524 | 5.6426 | 0.022999 | 249.4769 | 9.7755 | 246.2184 | 1.0168 | 0.039844 | 1.0168 | 0.039844
59.16 | 21.2419 | 0.011441 | 0.016095 | 237.9808 | 259.2227 | 6.3632 | 0.025936 | 248.6017 | 10.6209 | 245.0614 | 1.0133 | 0.04329 | 1.0133 | 0.04329
59.18 | 22.3779 | 0.011632 | 0.017033 | 237.3929 | 259.7708 | 6.9511 | 0.028332 | 248.5819 | 11.189 | 244.8522 | 1.0132 | 0.045605 | 1.0132 | 0.045605
59.2 | 23.5669 | 0.011823 | 0.017755 | 236.9385 | 260.5054 | 7.4055 | 0.030184 | 248.7219 | 11.7834 | 244.7941 | 1.0138 | 0.048028 | 1.0138 | 0.048028
59.22 | 24.5708 | 0.012013 | 0.018188 | 236.5684 | 261.1392 | 7.7756 | 0.031693 | 248.8538 | 12.2854 | 244.7587 | 1.0143 | 0.050074 | 1.0143 | 0.050074
59.24 | 24.7822 | 0.012013 | 0.018332 | 236.3779 | 261.1601 | 7.9661 | 0.032469 | 248.769 | 12.3911 | 244.6386 | 1.014 | 0.050505 | 1.014 | 0.050505
59.26 | 24.7029 | 0.012204 | 0.018693 | 236.2293 | 260.9322 | 8.1147 | 0.033075 | 248.5808 | 12.3515 | 244.4636 | 1.0132 | 0.050343 | 1.0132 | 0.050343
59.28 | 24.9407 | 0.012204 | 0.018693 | 237.1343 | 262.075 | 8.2097 | 0.033462 | 249.6047 | 12.4704 | 245.4479 | 1.0174 | 0.050828 | 1.0174 | 0.050828
59.3 | 24.016 | 0.012204 | 0.018332 | 237.2107 | 261.2267 | 8.1333 | 0.033151 | 249.2187 | 12.008 | 245.216 | 1.0158 | 0.048944 | 1.0158 | 0.048944
59.32 | 22.8007 | 0.012395 | 0.017683 | 237.4044 | 260.2051 | 7.9396 | 0.032361 | 248.8047 | 11.4003 | 245.0046 | 1.0141 | 0.046467 | 1.0141 | 0.046467
59.34 | 21.2419 | 0.012395 | 0.016528 | 236.7501 | 257.992 | 7.5939 | 0.030952 | 247.371 | 10.6209 | 243.8307 | 1.0083 | 0.04329 | 1.0083 | 0.04329
59.36 | 19.049 | 0.012204 | 0.015085 | 238.2905 | 257.3395 | 7.0535 | 0.028749 | 247.815 | 9.5245 | 244.6402 | 1.0101 | 0.038821 | 1.0101 | 0.038821
59.38 | 17.2524 | 0.012013 | 0.013569 | 238.8729 | 256.1253 | 6.4711 | 0.026376 | 247.4991 | 8.6262 | 244.6237 | 1.0088 | 0.03516 | 1.0088 | 0.03516
59.4 | 14.8482 | 0.011823 | 0.012198 | 239.4671 | 254.3153 | 5.8769 | 0.023954 | 246.8912 | 7.4241 | 244.4165 | 1.0063 | 0.03026 | 1.0063 | 0.03026
59.42 | 11.7042 | 0.011632 | 0.010682 | 240.272 | 251.9762 | 5.072 | 0.020673 | 246.1241 | 5.8521 | 244.1734 | 1.0032 | 0.023853 | 1.0032 | 0.023853
59.44 | 9.115 | 0.011441 | 0.0091662 | 241.0196 | 250.1346 | 4.3244 | 0.017626 | 245.5771 | 4.5575 | 244.0579 | 1.001 | 0.018576 | 1.001 | 0.018576
59.46 | 5.8125 | 0.011251 | 0.0078671 | 241.912 | 247.7245 | 3.432 | 0.013989 | 244.8182 | 2.9062 | 243.8495 | 0.99786 | 0.011846 | 0.99786 | 0.011846
59.48 | 2.8798 | 0.01106 | 0.0062071 | 242.7766 | 245.6564 | 2.5674 | 0.010464 | 244.2165 | 1.4399 | 243.7365 | 0.9954 | 0.0058689 | 0.9954 | 0.0058689
59.5 | -0.10568 | 0.010869 | 0.0046192 | 243.7356 | 243.6299 | 1.6084 | 0.0065557 | 243.6828 | -0.05284 | 243.7004 | 0.99323 | -0.00021537 | 0.99323 | -0.00021537
59.52 | -3.144 | 0.010679 | 0.0025983 | 244.7348 | 241.5908 | 0.6092 | 0.002483 | 243.1628 | -1.572 | 243.6868 | 0.99111 | -0.0064073 | 0.99111 | -0.0064073
59.54 | -6.1295 | 0.010488 | 0.0010105 | 246.7139 | 240.5844 | -0.3699 | -0.0015077 | 243.6492 | -3.0647 | 244.6707 | 0.99309 | -0.012492 | 0.99309 | -0.012492
59.56 | -9.3263 | 0.010488 | -0.00064958 | 247.5893 | 238.263 | -1.2453 | -0.0050757 | 242.9261 | -4.6632 | 244.4805 | 0.99014 | -0.019007 | 0.99014 | -0.019007
59.58 | -12.259 | 0.010106 | -0.0020931 | 248.4968 | 236.2378 | -2.1528 | -0.0087746 | 242.3673 | -6.1295 | 244.4105 | 0.98787 | -0.024983 | 0.98787 | -0.024983
59.6 | -14.584 | 0.0099158 | -0.0036088 | 249.403 | 234.819 | -3.059 | -0.012468 | 242.111 | -7.292 | 244.5417 | 0.98682 | -0.029721 | 0.98682 | -0.029721
59.62 | -16.9882 | 0.0097251 | -0.0052688 | 250.3545 | 233.3663 | -4.0105 | -0.016346 | 241.8604 | -8.4941 | 244.6918 | 0.9858 | -0.034621 | 0.9858 | -0.034621
59.64 | -19.3132 | 0.0095344 | -0.0062792 | 251.0405 | 231.7273 | -4.6965 | -0.019143 | 241.3839 | -9.6566 | 244.6028 | 0.98386 | -0.039359 | 0.98386 | -0.039359
59.66 | -20.9777 | 0.0093437 | -0.0073619 | 251.7184 | 230.7407 | -5.3744 | -0.021906 | 241.2296 | -10.4888 | 244.7258 | 0.98323 | -0.042752 | 0.98323 | -0.042752
59.68 | -22.6157 | 0.0093437 | -0.0083723 | 252.3772 | 229.7615 | -6.0332 | -0.024591 | 241.0693 | -11.3079 | 244.8386 | 0.98258 | -0.04609 | 0.98258 | -0.04609
59.7 | -23.7782 | 0.009153 | -0.0091662 | 252.8536 | 229.0754 | -6.5096 | -0.026533 | 240.9645 | -11.8891 | 244.9275 | 0.98215 | -0.048459 | 0.98215 | -0.048459
59.72 | -24.7822 | 0.0089624 | -0.0097436 | 253.2918 | 228.5096 | -6.9478 | -0.028319 | 240.9007 | -12.3911 | 245.0311 | 0.98189 | -0.050505 | 0.98189 | -0.050505
59.74 | -24.5972 | 0.0089624 | -0.0097436 | 253.3961 | 228.7989 | -7.0521 | -0.028744 | 241.0975 | -12.2986 | 245.197 | 0.98269 | -0.050128 | 0.98269 | -0.050128
59.76 | -25.1521 | 0.0087717 | -0.010032 | 253.5982 | 228.4461 | -7.2542 | -0.029567 | 241.0222 | -12.576 | 245.2142 | 0.98238 | -0.051259 | 0.98238 | -0.051259
59.78 | -24.5972 | 0.0087717 | -0.009888 | 253.6141 | 229.0169 | -7.2701 | -0.029632 | 241.3155 | -12.2986 | 245.415 | 0.98358 | -0.050128 | 0.98358 | -0.050128
59.8 | -23.9632 | 0.0087717 | -0.0094549 | 253.5119 | 229.5487 | -7.1679 | -0.029216 | 241.5303 | -11.9816 | 245.5242 | 0.98446 | -0.048836 | 0.98446 | -0.048836
59.82 | -22.5365 | 0.0087717 | -0.0087332 | 253.2573 | 230.7208 | -6.9133 | -0.028178 | 241.9891 | -11.2682 | 245.7451 | 0.98633 | -0.045928 | 0.98633 | -0.045928
59.84 | -21.1362 | 0.0087717 | -0.0075062 | 252.8887 | 231.7525 | -6.5447 | -0.026676 | 242.3206 | -10.5681 | 245.8433 | 0.98768 | -0.043075 | 0.98768 | -0.043075
59.86 | -19.1547 | 0.0087717 | -0.0062792 | 252.4992 | 233.3445 | -6.1552 | -0.025088 | 242.9219 | -9.5773 | 246.1143 | 0.99013 | -0.039036 | 0.99013 | -0.039036
59.88 | -17.226 | 0.0089624 | -0.0049801 | 250.9939 | 233.7679 | -5.6499 | -0.023028 | 242.3809 | -8.613 | 245.2519 | 0.98792 | -0.035106 | 0.98792 | -0.035106
59.9 | -14.7953 | 0.009153 | -0.0034644 | 250.2944 | 235.4991 | -4.9504 | -0.020177 | 242.8967 | -7.3977 | 245.3626 | 0.99003 | -0.030152 | 0.99003 | -0.030152
59.92 | -11.6777 | 0.0093437 | -0.00166 | 249.4803 | 237.8026 | -4.1363 | -0.016859 | 243.6414 | -5.8389 | 245.5877 | 0.99306 | -0.023799 | 0.99306 | -0.023799
59.94 | -8.9829 | 0.0095344 | -0.00043305 | 248.6469 | 239.664 | -3.3029 | -0.013462 | 244.1555 | -4.4914 | 245.6526 | 0.99516 | -0.018307 | 0.99516 | -0.018307
59.96 | -6.2616 | 0.0097251 | 0.0010826 | 247.8674 | 241.6058 | -2.5234 | -0.010285 | 244.7366 | -3.1308 | 245.7802 | 0.99752 | -0.012761 | 0.99752 | -0.012761
59.98 | -2.9855 | 0.0099158 | 0.0027427 | 246.9293 | 243.9438 | -1.5853 | -0.0064615 | 245.4366 | -1.4927 | 245.9341 | 1.0004 | -0.0060843 | 1.0004 | -0.0060843
60 | 0.18494 | 0.010106 | 0.004547 | 245.8952 | 246.0801 | -0.5512 | -0.0022466 | 245.9877 | 0.092471 | 245.9568 | 1.0026 | 0.0003769 | 1.0026 | 0.0003769
60.02 | 3.0912 | 0.010297 | 0.0062071 | 244.9848 | 248.076 | 0.3592 | 0.0014641 | 246.5304 | 1.5456 | 246.0152 | 1.0048 | 0.0062997 | 1.0048 | 0.0062997
60.04 | 6.0238 | 0.010488 | 0.0076506 | 244.0641 | 250.0879 | 1.2799 | 0.0052168 | 247.076 | 3.0119 | 246.072 | 1.0071 | 0.012276 | 1.0071 | 0.012276
60.06 | 9.115 | 0.010679 | 0.0093828 | 242.1132 | 251.2282 | 2.2308 | 0.0090925 | 246.6707 | 4.5575 | 245.1515 | 1.0054 | 0.018576 | 1.0054 | 0.018576
60.08 | 11.9948 | 0.010869 | 0.011115 | 241.1061 | 253.1009 | 3.2379 | 0.013197 | 247.1035 | 5.9974 | 245.1044 | 1.0072 | 0.024445 | 1.0072 | 0.024445
60.1 | 14.8482 | 0.01106 | 0.012558 | 240.2187 | 255.0669 | 4.1253 | 0.016814 | 247.6428 | 7.4241 | 245.1681 | 1.0094 | 0.03026 | 1.0094 | 0.03026
60.12 | 17.0939 | 0.011251 | 0.013713 | 239.4574 | 256.5513 | 4.8866 | 0.019917 | 248.0043 | 8.5469 | 245.1554 | 1.0108 | 0.034837 | 1.0108 | 0.034837
60.14 | 19.2339 | 0.011441 | 0.015085 | 238.7161 | 257.95 | 5.6279 | 0.022939 | 248.3331 | 9.617 | 245.1274 | 1.0122 | 0.039198 | 1.0122 | 0.039198
60.16 | 20.9777 | 0.011632 | 0.016239 | 237.9198 | 258.8975 | 6.4242 | 0.026184 | 248.4086 | 10.4888 | 244.9124 | 1.0125 | 0.042752 | 1.0125 | 0.042752
60.18 | 22.5365 | 0.011823 | 0.017178 | 237.4347 | 259.9712 | 6.9093 | 0.028162 | 248.7029 | 11.2682 | 244.9469 | 1.0137 | 0.045928 | 1.0137 | 0.045928
60.2 | 23.7254 | 0.012013 | 0.017755 | 237.0096 | 260.735 | 7.3344 | 0.029894 | 248.8723 | 11.8627 | 244.9181 | 1.0144 | 0.048351 | 1.0144 | 0.048351
60.22 | 24.4651 | 0.012013 | 0.018188 | 237.6663 | 262.1314 | 7.6777 | 0.031294 | 249.8989 | 12.2326 | 245.8213 | 1.0186 | 0.049859 | 1.0186 | 0.049859
60.24 | 24.7822 | 0.012204 | 0.018549 | 237.4561 | 262.2383 | 7.8879 | 0.03215 | 249.8472 | 12.3911 | 245.7168 | 1.0184 | 0.050505 | 1.0184 | 0.050505
60.26 | 24.7029 | 0.012204 | 0.018838 | 237.2479 | 261.9508 | 8.0961 | 0.032999 | 249.5994 | 12.3515 | 245.4822 | 1.0173 | 0.050343 | 1.0173 | 0.050343
60.28 | 24.7822 | 0.012395 | 0.018838 | 236.1491 | 260.9313 | 8.1949 | 0.033402 | 248.5402 | 12.3911 | 244.4098 | 1.013 | 0.050505 | 1.013 | 0.050505
60.3 | 23.9896 | 0.012395 | 0.018332 | 237.2557 | 261.2453 | 8.0883 | 0.032967 | 249.2505 | 11.9948 | 245.2522 | 1.0159 | 0.04889 | 1.0159 | 0.04889
60.32 | 22.8007 | 0.012395 | 0.017611 | 237.5048 | 260.3055 | 7.8392 | 0.031952 | 248.9051 | 11.4003 | 245.105 | 1.0145 | 0.046467 | 1.0145 | 0.046467
60.34 | 21.4532 | 0.012395 | 0.016889 | 237.7643 | 259.2175 | 7.5797 | 0.030894 | 248.4909 | 10.7266 | 244.9154 | 1.0128 | 0.043721 | 1.0128 | 0.043721
60.36 | 19.2075 | 0.012395 | 0.015085 | 238.4113 | 257.6188 | 6.9327 | 0.028257 | 248.0151 | 9.6038 | 244.8138 | 1.0109 | 0.039144 | 1.0109 | 0.039144
60.38 | 17.226 | 0.012204 | 0.013713 | 238.8669 | 256.0929 | 6.4771 | 0.0264 | 247.4799 | 8.613 | 244.6089 | 1.0087 | 0.035106 | 1.0087 | 0.035106
60.4 | 14.3726 | 0.012013 | 0.012198 | 239.6508 | 254.0234 | 5.6932 | 0.023205 | 246.8371 | 7.1863 | 244.4417 | 1.0061 | 0.029291 | 1.0061 | 0.029291
60.42 | 11.9684 | 0.011823 | 0.010826 | 240.2207 | 252.1891 | 5.1233 | 0.020882 | 246.2049 | 5.9842 | 244.2102 | 1.0035 | 0.024391 | 1.0035 | 0.024391
60.44 | 8.93 | 0.011441 | 0.0091662 | 241.1638 | 250.0938 | 4.1802 | 0.017038 | 245.6288 | 4.465 | 244.1405 | 1.0012 | 0.018199 | 1.0012 | 0.018199
60.46 | 5.9974 | 0.011441 | 0.0077227 | 241.9465 | 247.9439 | 3.3975 | 0.013848 | 244.9452 | 2.9987 | 243.9456 | 0.99837 | 0.012222 | 0.99837 | 0.012222
60.48 | 2.9855 | 0.011251 | 0.0062071 | 242.9208 | 245.9063 | 2.4232 | 0.0098767 | 244.4135 | 1.4927 | 243.916 | 0.99621 | 0.0060843 | 0.99621 | 0.0060843
60.5 | -0.05284 | 0.01106 | 0.0046192 | 243.7739 | 243.7211 | 1.5701 | 0.0063996 | 243.7475 | -0.02642 | 243.7563 | 0.99349 | -0.00010769 | 0.99349 | -0.00010769
60.52 | -3.1704 | 0.010679 | 0.0027427 | 244.7039 | 241.5335 | 0.6401 | 0.002609 | 243.1187 | -1.5852 | 243.6471 | 0.99093 | -0.0064612 | 0.99093 | -0.0064612
60.54 | -6.1559 | 0.010679 | 0.0011548 | 246.7374 | 240.5815 | -0.3934 | -0.0016035 | 243.6594 | -3.078 | 244.6854 | 0.99313 | -0.012545 | 0.99313 | -0.012545
60.56 | -9.5641 | 0.010488 | -0.00050523 | 247.7864 | 238.2223 | -1.4424 | -0.0058791 | 243.0043 | -4.7821 | 244.5984 | 0.99046 | -0.019491 | 0.99046 | -0.019491
60.58 | -12.1797 | 0.010297 | -0.0020209 | 248.6424 | 236.4627 | -2.2984 | -0.0093681 | 242.5525 | -6.0899 | 244.5825 | 0.98862 | -0.024822 | 0.98862 | -0.024822
60.6 | -14.5576 | 0.010106 | -0.0036088 | 249.4628 | 234.9052 | -3.1188 | -0.012712 | 242.184 | -7.2788 | 244.6103 | 0.98712 | -0.029668 | 0.98712 | -0.029668
60.62 | -17.3317 | 0.0099158 | -0.0051244 | 250.4365 | 233.1048 | -4.0925 | -0.016681 | 241.7707 | -8.6658 | 244.6593 | 0.98544 | -0.035321 | 0.98544 | -0.035321
60.64 | -19.366 | 0.0097251 | -0.0062792 | 251.1859 | 231.8199 | -4.8419 | -0.019735 | 241.5029 | -9.683 | 244.7306 | 0.98434 | -0.039467 | 0.98434 | -0.039467
60.66 | -20.9777 | 0.0095344 | -0.0073619 | 251.8016 | 230.8239 | -5.4576 | -0.022245 | 241.3128 | -10.4888 | 244.809 | 0.98357 | -0.042752 | 0.98357 | -0.042752
60.68 | -22.6686 | 0.0093437 | -0.008228 | 252.3796 | 229.711 | -6.0356 | -0.024601 | 241.0453 | -11.3343 | 244.8234 | 0.98248 | -0.046198 | 0.98248 | -0.046198
60.7 | -23.7782 | 0.0093437 | -0.0090219 | 252.9669 | 229.1887 | -6.6229 | -0.026994 | 241.0778 | -11.8891 | 245.0408 | 0.98261 | -0.048459 | 0.98261 | -0.048459
60.72 | -24.4651 | 0.009153 | -0.0095993 | 253.3159 | 228.8508 | -6.9719 | -0.028417 | 241.0833 | -12.2326 | 245.1609 | 0.98263 | -0.049859 | 0.98263 | -0.049859
60.74 | -24.5444 | 0.0089624 | -0.010032 | 253.5699 | 229.0255 | -7.2259 | -0.029452 | 241.2977 | -12.2722 | 245.3884 | 0.98351 | -0.05002 | 0.98351 | -0.05002
60.76 | -24.8614 | 0.0089624 | -0.010032 | 253.6943 | 228.8329 | -7.3503 | -0.029959 | 241.2636 | -12.4307 | 245.4072 | 0.98337 | -0.050667 | 0.98337 | -0.050667
60.78 | -24.4123 | 0.0087717 | -0.009888 | 253.7072 | 229.2949 | -7.3632 | -0.030012 | 241.501 | -12.2062 | 245.5698 | 0.98434 | -0.049751 | 0.98434 | -0.049751
60.8 | -23.7518 | 0.0087717 | -0.0095993 | 252.634 | 228.8822 | -7.29 | -0.029713 | 240.7581 | -11.8759 | 244.7167 | 0.98131 | -0.048405 | 0.98131 | -0.048405
60.82 | -22.6157 | 0.0087717 | -0.0085888 | 252.3276 | 229.7119 | -6.9836 | -0.028465 | 241.0197 | -11.3079 | 244.789 | 0.98237 | -0.04609 | 0.98237 | -0.04609
60.84 | -21.189 | 0.0087717 | -0.0077949 | 253.0915 | 231.9025 | -6.7475 | -0.027502 | 242.497 | -10.5945 | 246.0285 | 0.9884 | -0.043182 | 0.9884 | -0.043182
60.86 | -19.4717 | 0.0089624 | -0.0064236 | 251.6331 | 232.1614 | -6.2891 | -0.025634 | 241.8972 | -9.7359 | 245.1425 | 0.98595 | -0.039682 | 0.98595 | -0.039682
60.88 | -17.1732 | 0.009153 | -0.0047636 | 252.027 | 234.8538 | -5.683 | -0.023163 | 243.4404 | -8.5866 | 246.3026 | 0.99224 | -0.034998 | 0.99224 | -0.034998
60.9 | -14.0027 | 0.0095344 | -0.0029592 | 250.2445 | 236.2418 | -4.9005 | -0.019974 | 243.2431 | -7.0014 | 245.5769 | 0.99144 | -0.028537 | 0.99144 | -0.028537
60.92 | -11.5192 | 0.0097251 | -0.00166 | 249.4783 | 237.9591 | -4.1343 | -0.016851 | 243.7187 | -5.7596 | 245.6386 | 0.99338 | -0.023476 | 0.99338 | -0.023476
60.94 | -8.9565 | 0.0097251 | -0.00043305 | 248.7764 | 239.8199 | -3.4324 | -0.01399 | 244.2982 | -4.4782 | 245.7909 | 0.99574 | -0.018253 | 0.99574 | -0.018253
60.96 | -6.0767 | 0.0099158 | 0.001227 | 247.9783 | 241.9016 | -2.6343 | -0.010737 | 244.94 | -3.0383 | 245.9527 | 0.99835 | -0.012384 | 0.99835 | -0.012384
60.98 | -3.0119 | 0.010106 | 0.0030314 | 246.9011 | 243.8892 | -1.5571 | -0.0063466 | 245.3951 | -1.506 | 245.8971 | 1.0002 | -0.0061381 | 1.0002 | -0.0061381
61 | 0.15852 | 0.010297 | 0.0046914 | 245.9875 | 246.146 | -0.6435 | -0.0026228 | 246.0668 | 0.079261 | 246.0403 | 1.0029 | 0.00032306 | 1.0029 | 0.00032306
61.02 | 3.0647 | 0.010488 | 0.0062071 | 245.0599 | 248.1246 | 0.2841 | 0.001158 | 246.5923 | 1.5324 | 246.0815 | 1.0051 | 0.0062458 | 1.0051 | 0.0062458
61.04 | 6.1559 | 0.010679 | 0.0078671 | 244.1552 | 250.3111 | 1.1888 | 0.0048454 | 247.2332 | 3.078 | 246.2072 | 1.0077 | 0.012545 | 1.0077 | 0.012545
61.06 | 8.9829 | 0.010679 | 0.0095993 | 243.1779 | 252.1608 | 2.1661 | 0.0088288 | 247.6693 | 4.4914 | 246.1722 | 1.0095 | 0.018307 | 1.0095 | 0.018307
61.08 | 11.9419 | 0.01106 | 0.011115 | 241.2028 | 253.1447 | 3.1412 | 0.012803 | 247.1738 | 5.971 | 245.1834 | 1.0075 | 0.024337 | 1.0075 | 0.024337
61.1 | 14.6368 | 0.011251 | 0.012486 | 240.3893 | 255.0261 | 3.9547 | 0.016119 | 247.7077 | 7.3184 | 245.2682 | 1.0096 | 0.029829 | 1.0096 | 0.029829
61.12 | 17.0411 | 0.011441 | 0.013858 | 240.5733 | 257.6144 | 4.7707 | 0.019445 | 249.0938 | 8.5205 | 246.2537 | 1.0153 | 0.034729 | 1.0153 | 0.034729
61.14 | 19.2604 | 0.011632 | 0.015373 | 239.7596 | 259.02 | 5.5844 | 0.022762 | 249.3898 | 9.6302 | 246.1797 | 1.0165 | 0.039252 | 1.0165 | 0.039252
61.16 | 21.0305 | 0.011823 | 0.016384 | 238.1399 | 259.1704 | 6.2041 | 0.025287 | 248.6552 | 10.5153 | 245.1501 | 1.0135 | 0.042859 | 1.0135 | 0.042859
61.18 | 22.5365 | 0.011823 | 0.017178 | 237.6148 | 260.1513 | 6.7292 | 0.027428 | 248.883 | 11.2682 | 245.127 | 1.0144 | 0.045928 | 1.0144 | 0.045928
61.2 | 23.4348 | 0.012013 | 0.017755 | 238.2134 | 261.6482 | 7.1306 | 0.029064 | 249.9308 | 11.7174 | 246.025 | 1.0187 | 0.047759 | 1.0187 | 0.047759
61.22 | 24.1745 | 0.012204 | 0.018332 | 236.7832 | 260.9577 | 7.5608 | 0.030817 | 248.8705 | 12.0873 | 244.8414 | 1.0144 | 0.049267 | 1.0144 | 0.049267
61.24 | 25.02 | 0.012395 | 0.01891 | 236.4437 | 261.4637 | 7.9003 | 0.032201 | 248.9537 | 12.51 | 244.7837 | 1.0147 | 0.05099 | 1.0147 | 0.05099
61.26 | 25.1256 | 0.012395 | 0.018982 | 236.2933 | 261.4189 | 8.0507 | 0.032814 | 248.8561 | 12.5628 | 244.6685 | 1.0143 | 0.051205 | 1.0143 | 0.051205
61.28 | 24.8086 | 0.012585 | 0.018838 | 236.2983 | 261.1069 | 8.0457 | 0.032794 | 248.7026 | 12.4043 | 244.5678 | 1.0137 | 0.050559 | 1.0137 | 0.050559
61.3 | 23.6461 | 0.012585 | 0.018477 | 236.3771 | 260.0232 | 7.9669 | 0.032472 | 248.2002 | 11.8231 | 244.2591 | 1.0116 | 0.04819 | 1.0116 | 0.04819
61.32 | 22.7742 | 0.012585 | 0.017611 | 237.6077 | 260.3819 | 7.7363 | 0.031532 | 248.9948 | 11.3871 | 245.1991 | 1.0149 | 0.046413 | 1.0149 | 0.046413
61.34 | 21.4268 | 0.012585 | 0.016456 | 236.9589 | 258.3857 | 7.3851 | 0.030101 | 247.6723 | 10.7134 | 244.1012 | 1.0095 | 0.043667 | 1.0095 | 0.043667
61.36 | 19.2868 | 0.012585 | 0.015373 | 238.3652 | 257.652 | 6.9788 | 0.028445 | 248.0086 | 9.6434 | 244.7941 | 1.0109 | 0.039306 | 1.0109 | 0.039306
61.38 | 17.226 | 0.012395 | 0.014002 | 238.8711 | 256.0971 | 6.4729 | 0.026383 | 247.4841 | 8.613 | 244.6131 | 1.0087 | 0.035106 | 1.0087 | 0.035106
61.4 | 14.6368 | 0.012204 | 0.012342 | 239.6427 | 254.2795 | 5.7013 | 0.023238 | 246.9611 | 7.3184 | 244.5216 | 1.0066 | 0.029829 | 1.0066 | 0.029829
61.42 | 11.5456 | 0.012013 | 0.010682 | 240.3904 | 251.936 | 4.9536 | 0.02019 | 246.1632 | 5.7728 | 244.2389 | 1.0033 | 0.02353 | 1.0033 | 0.02353
61.44 | 9.115 | 0.011823 | 0.0094549 | 241.1374 | 250.2524 | 4.2066 | 0.017146 | 245.6949 | 4.5575 | 244.1757 | 1.0014 | 0.018576 | 1.0014 | 0.018576
61.46 | 5.9974 | 0.011441 | 0.0078671 | 242.0334 | 248.0308 | 3.3106 | 0.013494 | 245.0321 | 2.9987 | 244.0325 | 0.99873 | 0.012222 | 0.99873 | 0.012222
61.48 | 2.9855 | 0.011251 | 0.0063514 | 242.9246 | 245.9101 | 2.4194 | 0.0098613 | 244.4173 | 1.4927 | 243.9198 | 0.99622 | 0.0060843 | 0.99622 | 0.0060843
61.5 | -0.02642 | 0.01106 | 0.0046914 | 243.859 | 243.8326 | 1.485 | 0.0060527 | 243.8458 | -0.01321 | 243.8502 | 0.99389 | -5.3843e-05 | 0.99389 | -5.3843e-05
61.52 | -3.329 | 0.01106 | 0.0030314 | 245.829 | 242.5 | 0.515 | 0.0020991 | 244.1645 | -1.6645 | 244.7193 | 0.99519 | -0.0067843 | 0.99519 | -0.0067843
61.54 | -6.1295 | 0.010869 | 0.001227 | 246.7811 | 240.6516 | -0.4371 | -0.0017816 | 243.7164 | -3.0647 | 244.7379 | 0.99337 | -0.012492 | 0.99337 | -0.012492
61.56 | -9.4584 | 0.010679 | -0.0005774 | 247.8215 | 238.3631 | -1.4775 | -0.0060222 | 243.0923 | -4.7292 | 244.6687 | 0.99082 | -0.019276 | 0.99082 | -0.019276
61.58 | -12.1797 | 0.010488 | -0.0019487 | 248.7224 | 236.5427 | -2.3784 | -0.0096941 | 242.6325 | -6.0899 | 244.6625 | 0.98895 | -0.024822 | 0.98895 | -0.024822
61.6 | -14.7689 | 0.010106 | -0.0033922 | 249.5577 | 234.7888 | -3.2137 | -0.013099 | 242.1732 | -7.3845 | 244.6347 | 0.98708 | -0.030098 | 0.98708 | -0.030098
61.62 | -17.1467 | 0.0099158 | -0.0050523 | 250.4722 | 233.3255 | -4.1282 | -0.016826 | 241.8988 | -8.5734 | 244.7566 | 0.98596 | -0.034944 | 0.98596 | -0.034944
61.64 | -19.2604 | 0.0099158 | -0.0062792 | 251.2445 | 231.9841 | -4.9005 | -0.019974 | 241.6143 | -9.6302 | 244.8244 | 0.9848 | -0.039252 | 0.9848 | -0.039252
61.66 | -21.1626 | 0.0097251 | -0.0073619 | 251.9323 | 230.7697 | -5.5883 | -0.022777 | 241.351 | -10.5813 | 244.8781 | 0.98372 | -0.043128 | 0.98372 | -0.043128
61.68 | -22.8799 | 0.0095344 | -0.008228 | 252.5331 | 229.6532 | -6.1891 | -0.025226 | 241.0931 | -11.44 | 244.9065 | 0.98267 | -0.046628 | 0.98267 | -0.046628
61.7 | -23.4348 | 0.0093437 | -0.0088775 | 252.9019 | 229.4671 | -6.5579 | -0.026729 | 241.1845 | -11.7174 | 245.0903 | 0.98305 | -0.047759 | 0.98305 | -0.047759
61.72 | -24.4916 | 0.009153 | -0.0094549 | 253.3646 | 228.873 | -7.0206 | -0.028615 | 241.1188 | -12.2458 | 245.2007 | 0.98278 | -0.049913 | 0.98278 | -0.049913
61.74 | -24.835 | 0.009153 | -0.010032 | 253.6549 | 228.8199 | -7.3109 | -0.029799 | 241.2374 | -12.4175 | 245.3766 | 0.98326 | -0.050613 | 0.98326 | -0.050613
61.76 | -24.9143 | 0.009153 | -0.009888 | 253.7546 | 228.8403 | -7.4106 | -0.030205 | 241.2975 | -12.4571 | 245.4498 | 0.98351 | -0.050774 | 0.98351 | -0.050774
61.78 | -24.0688 | 0.0089624 | -0.009888 | 253.7529 | 229.6841 | -7.4089 | -0.030198 | 241.7185 | -12.0344 | 245.73 | 0.98522 | -0.049051 | 0.98522 | -0.049051
61.8 | -23.9367 | 0.0089624 | -0.0095271 | 253.7097 | 229.773 | -7.3657 | -0.030022 | 241.7413 | -11.9684 | 245.7308 | 0.98532 | -0.048782 | 0.98532 | -0.048782
61.82 | -22.695 | 0.0089624 | -0.0087332 | 253.4576 | 230.7626 | -7.1136 | -0.028994 | 242.1101 | -11.3475 | 245.8926 | 0.98682 | -0.046251 | 0.98682 | -0.046251
61.84 | -21.0834 | 0.0089624 | -0.0076506 | 252.1077 | 231.0243 | -6.7637 | -0.027568 | 241.566 | -10.5417 | 245.0799 | 0.9846 | -0.042967 | 0.9846 | -0.042967
61.86 | -19.4189 | 0.009153 | -0.0062792 | 251.6781 | 232.2592 | -6.3341 | -0.025817 | 241.9687 | -9.7094 | 245.2051 | 0.98624 | -0.039575 | 0.98624 | -0.039575
61.88 | -17.3581 | 0.0093437 | -0.0046192 | 251.0105 | 233.6524 | -5.6665 | -0.023096 | 242.3315 | -8.679 | 245.2245 | 0.98772 | -0.035375 | 0.98772 | -0.035375
61.9 | -14.6104 | 0.0095344 | -0.0031757 | 250.2863 | 235.6759 | -4.9423 | -0.020144 | 242.9811 | -7.3052 | 245.4162 | 0.99037 | -0.029775 | 0.99037 | -0.029775
61.92 | -12.0741 | 0.0097251 | -0.0018044 | 249.5868 | 237.5127 | -4.2428 | -0.017293 | 243.5498 | -6.037 | 245.5621 | 0.99269 | -0.024606 | 0.99269 | -0.024606
61.94 | -8.8508 | 0.0099158 | -0.0002887 | 248.761 | 239.9102 | -3.417 | -0.013927 | 244.3356 | -4.4254 | 245.8107 | 0.99589 | -0.018037 | 0.99589 | -0.018037
61.96 | -6.288 | 0.010106 | 0.0013713 | 247.8476 | 241.5596 | -2.5036 | -0.010204 | 244.7036 | -3.144 | 245.7516 | 0.99739 | -0.012815 | 0.99739 | -0.012815
61.98 | -3.1704 | 0.010297 | 0.0030314 | 246.9583 | 243.7879 | -1.6143 | -0.0065797 | 245.3731 | -1.5852 | 245.9015 | 1.0001 | -0.0064612 | 1.0001 | -0.0064612
62 | -0.079261 | 0.010488 | 0.004547 | 246.0679 | 245.9886 | -0.7239 | -0.0029506 | 246.0283 | -0.03963 | 246.0415 | 1.0028 | -0.00016153 | 1.0028 | -0.00016153
62.02 | 2.9591 | 0.010488 | 0.0062071 | 245.0806 | 248.0397 | 0.2634 | 0.0010736 | 246.5601 | 1.4795 | 246.067 | 1.005 | 0.0060304 | 1.005 | 0.0060304
62.04 | 6.1031 | 0.010679 | 0.0080114 | 244.0759 | 250.179 | 1.2681 | 0.0051687 | 247.1274 | 3.0515 | 246.1103 | 1.0073 | 0.012438 | 1.0073 | 0.012438
62.06 | 9.0886 | 0.01106 | 0.0096715 | 242.155 | 251.2436 | 2.189 | 0.0089222 | 246.6993 | 4.5443 | 245.1845 | 1.0055 | 0.018522 | 1.0055 | 0.018522
62.08 | 12.1533 | 0.011251 | 0.011115 | 241.1634 | 253.3167 | 3.1806 | 0.012964 | 247.2401 | 6.0767 | 245.2145 | 1.0077 | 0.024768 | 1.0077 | 0.024768
62.1 | 14.6368 | 0.011441 | 0.012558 | 241.3728 | 256.0096 | 3.9712 | 0.016186 | 248.6912 | 7.3184 | 246.2517 | 1.0136 | 0.029829 | 1.0136 | 0.029829
62.12 | 16.9618 | 0.011632 | 0.014074 | 239.479 | 256.4408 | 4.865 | 0.019829 | 247.9599 | 8.4809 | 245.1329 | 1.0107 | 0.034567 | 1.0107 | 0.034567
62.14 | 19.2868 | 0.011632 | 0.015373 | 238.6989 | 257.9857 | 5.6451 | 0.023009 | 248.3423 | 9.6434 | 245.1278 | 1.0122 | 0.039306 | 1.0122 | 0.039306
62.16 | 21.0834 | 0.012013 | 0.016384 | 239.1442 | 260.2276 | 6.1998 | 0.02527 | 249.6859 | 10.5417 | 246.172 | 1.0177 | 0.042967 | 1.0177 | 0.042967
62.18 | 22.2723 | 0.012204 | 0.017033 | 237.603 | 259.8753 | 6.741 | 0.027476 | 248.7391 | 11.1361 | 245.0271 | 1.0138 | 0.04539 | 1.0138 | 0.04539
62.2 | 23.7782 | 0.012204 | 0.017899 | 237.0435 | 260.8217 | 7.3005 | 0.029756 | 248.9326 | 11.8891 | 244.9696 | 1.0146 | 0.048459 | 1.0146 | 0.048459
62.22 | 24.5972 | 0.012395 | 0.018549 | 237.6279 | 262.2251 | 7.7161 | 0.03145 | 249.9265 | 12.2986 | 245.827 | 1.0187 | 0.050128 | 1.0187 | 0.050128
62.24 | 24.8086 | 0.012585 | 0.018838 | 236.447 | 261.2556 | 7.897 | 0.032187 | 248.8513 | 12.4043 | 244.7165 | 1.0143 | 0.050559 | 1.0143 | 0.050559
62.26 | 25.0728 | 0.012585 | 0.018982 | 236.2792 | 261.352 | 8.0648 | 0.032871 | 248.8156 | 12.5364 | 244.6368 | 1.0141 | 0.051097 | 1.0141 | 0.051097
62.28 | 24.8879 | 0.012585 | 0.018838 | 237.1885 | 262.0764 | 8.1555 | 0.033241 | 249.6324 | 12.4439 | 245.4845 | 1.0175 | 0.05072 | 1.0175 | 0.05072
62.3 | 23.7782 | 0.012776 | 0.01826 | 237.4131 | 261.1913 | 7.9309 | 0.032326 | 249.3022 | 11.8891 | 245.3392 | 1.0161 | 0.048459 | 1.0161 | 0.048459
62.32 | 22.8007 | 0.012776 | 0.017611 | 237.623 | 260.4237 | 7.721 | 0.03147 | 249.0233 | 11.4003 | 245.2232 | 1.015 | 0.046467 | 1.015 | 0.046467
62.34 | 21.0834 | 0.012776 | 0.0166 | 237.9645 | 259.0479 | 7.3795 | 0.030078 | 248.5062 | 10.5417 | 244.9923 | 1.0129 | 0.042967 | 1.0129 | 0.042967
62.36 | 19.2868 | 0.012776 | 0.015373 | 238.4125 | 257.6993 | 6.9315 | 0.028252 | 248.0559 | 9.6434 | 244.8414 | 1.0111 | 0.039306 | 1.0111 | 0.039306
62.38 | 17.1996 | 0.012585 | 0.013858 | 237.9586 | 255.1582 | 6.3854 | 0.026026 | 246.5584 | 8.5998 | 243.6918 | 1.0049 | 0.035052 | 1.0049 | 0.035052
62.4 | 14.7689 | 0.012395 | 0.012631 | 239.5226 | 254.2915 | 5.8214 | 0.023728 | 246.9071 | 7.3845 | 244.4456 | 1.0064 | 0.030098 | 1.0064 | 0.030098
62.42 | 11.8891 | 0.012013 | 0.010826 | 240.3718 | 252.2609 | 4.9722 | 0.020266 | 246.3164 | 5.9446 | 244.3348 | 1.004 | 0.024229 | 1.004 | 0.024229
62.44 | 9.2207 | 0.011823 | 0.0095271 | 241.101 | 250.3217 | 4.243 | 0.017294 | 245.7113 | 4.6103 | 244.1746 | 1.0015 | 0.018791 | 1.0015 | 0.018791
62.46 | 6.1823 | 0.011632 | 0.0080836 | 241.8997 | 248.082 | 3.4443 | 0.014039 | 244.9909 | 3.0912 | 243.9605 | 0.99856 | 0.012599 | 0.99856 | 0.012599
62.48 | 3.0647 | 0.011441 | 0.0063514 | 242.9203 | 245.985 | 2.4237 | 0.0098788 | 244.4527 | 1.5324 | 243.9419 | 0.99637 | 0.0062458 | 0.99637 | 0.0062458
62.5 | -0.21136 | 0.011441 | 0.0046914 | 243.8996 | 243.6882 | 1.4444 | 0.0058872 | 243.7939 | -0.10568 | 243.8291 | 0.99368 | -0.00043075 | 0.99368 | -0.00043075
62.52 | -3.0647 | 0.011251 | 0.0031757 | 244.7328 | 241.6681 | 0.6112 | 0.0024912 | 243.2004 | -1.5324 | 243.7112 | 0.99126 | -0.0062458 | 0.99126 | -0.0062458
62.54 | -6.288 | 0.01106 | 0.0015157 | 246.7348 | 240.4468 | -0.3908 | -0.0015929 | 243.5908 | -3.144 | 244.6388 | 0.99285 | -0.012815 | 0.99285 | -0.012815
62.56 | -9.4849 | 0.010679 | -0.00036088 | 247.7155 | 238.2306 | -1.3715 | -0.0055901 | 242.9731 | -4.7424 | 244.5539 | 0.99034 | -0.01933 | 0.99034 | -0.01933
62.58 | -12.0212 | 0.010679 | -0.0020931 | 248.7034 | 236.6822 | -2.3594 | -0.0096167 | 242.6928 | -6.0106 | 244.6963 | 0.98919 | -0.024499 | 0.98919 | -0.024499
62.6 | -14.6632 | 0.010297 | -0.0034644 | 249.5428 | 234.8796 | -3.1988 | -0.013038 | 242.2112 | -7.3316 | 244.6551 | 0.98723 | -0.029883 | 0.98723 | -0.029883
62.62 | -17.2524 | 0.010297 | -0.0049801 | 250.3971 | 233.1447 | -4.0531 | -0.01652 | 241.7709 | -8.6262 | 244.6463 | 0.98544 | -0.03516 | 0.98544 | -0.03516
62.64 | -19.2868 | 0.010106 | -0.0061349 | 251.1706 | 231.8838 | -4.8266 | -0.019673 | 241.5272 | -9.6434 | 244.7417 | 0.98444 | -0.039306 | 0.98444 | -0.039306
62.66 | -21.1626 | 0.0099158 | -0.0072175 | 251.9047 | 230.7421 | -5.5607 | -0.022665 | 241.3234 | -10.5813 | 244.8505 | 0.98361 | -0.043128 | 0.98361 | -0.043128
62.68 | -22.8535 | 0.0097251 | -0.008228 | 252.5523 | 229.6988 | -6.2083 | -0.025304 | 241.1255 | -11.4268 | 244.9345 | 0.98281 | -0.046574 | 0.98281 | -0.046574
62.7 | -23.5933 | 0.0095344 | -0.0088775 | 252.9239 | 229.3306 | -6.5799 | -0.026819 | 241.1273 | -11.7966 | 245.0595 | 0.98281 | -0.048082 | 0.98281 | -0.048082
62.72 | -24.6237 | 0.0093437 | -0.0094549 | 253.3498 | 228.7261 | -7.0058 | -0.028555 | 241.038 | -12.3118 | 245.1419 | 0.98245 | -0.050182 | 0.98245 | -0.050182
62.74 | -24.4916 | 0.0093437 | -0.0097436 | 253.5808 | 229.0892 | -7.2368 | -0.029497 | 241.335 | -12.2458 | 245.4169 | 0.98366 | -0.049913 | 0.98366 | -0.049913
62.76 | -24.7029 | 0.009153 | -0.009888 | 253.7299 | 229.027 | -7.3859 | -0.030104 | 241.3784 | -12.3515 | 245.4956 | 0.98384 | -0.050343 | 0.98384 | -0.050343
62.78 | -25.0728 | 0.009153 | -0.0097436 | 253.8439 | 228.7711 | -7.4999 | -0.030569 | 241.3075 | -12.5364 | 245.4863 | 0.98355 | -0.051097 | 0.98355 | -0.051097
62.8 | -23.6725 | 0.009153 | -0.0094549 | 253.706 | 230.0335 | -7.362 | -0.030007 | 241.8697 | -11.8363 | 245.8152 | 0.98584 | -0.048244 | 0.98584 | -0.048244
62.82 | -23.012 | 0.009153 | -0.0088775 | 253.5526 | 230.5406 | -7.2086 | -0.029382 | 242.0466 | -11.506 | 245.8819 | 0.98656 | -0.046897 | 0.98656 | -0.046897
62.84 | -21.2419 | 0.009153 | -0.0075062 | 253.1771 | 231.9352 | -6.8331 | -0.027851 | 242.5562 | -10.6209 | 246.0965 | 0.98864 | -0.04329 | 0.98864 | -0.04329
62.86 | -19.366 | 0.009153 | -0.0061349 | 251.6608 | 232.2948 | -6.3168 | -0.025747 | 241.9778 | -9.683 | 245.2055 | 0.98628 | -0.039467 | 0.98628 | -0.039467
62.88 | -17.0411 | 0.0093437 | -0.0044749 | 251.0592 | 234.0181 | -5.7152 | -0.023295 | 242.5387 | -8.5205 | 245.3788 | 0.98857 | -0.034729 | 0.98857 | -0.034729
62.9 | -14.6632 | 0.0097251 | -0.0031757 | 250.4424 | 235.7792 | -5.0984 | -0.020781 | 243.1108 | -7.3316 | 245.5547 | 0.9909 | -0.029883 | 0.9909 | -0.029883
62.92 | -12.1533 | 0.0099158 | -0.0018044 | 249.7126 | 237.5593 | -4.3686 | -0.017806 | 243.6359 | -6.0767 | 245.6615 | 0.99304 | -0.024768 | 0.99304 | -0.024768
62.94 | -8.7979 | 0.010106 | 0 | 248.7751 | 239.9772 | -3.4311 | -0.013985 | 244.3761 | -4.399 | 245.8425 | 0.99606 | -0.01793 | 0.99606 | -0.01793
62.96 | -6.2352 | 0.010297 | 0.0013713 | 247.9247 | 241.6895 | -2.5807 | -0.010519 | 244.8071 | -3.1176 | 245.8463 | 0.99781 | -0.012707 | 0.99781 | -0.012707
62.98 | -3.0383 | 0.010297 | 0.002887 | 247.0309 | 243.9926 | -1.6869 | -0.0068757 | 245.5117 | -1.5192 | 246.0181 | 1.0007 | -0.006192 | 1.0007 | -0.006192
63 | -0.10568 | 0.010488 | 0.004547 | 246.1232 | 246.0175 | -0.7792 | -0.0031759 | 246.0704 | -0.05284 | 246.088 | 1.003 | -0.00021537 | 1.003 | -0.00021537
63.02 | 3.2233 | 0.010869 | 0.0064958 | 245.0939 | 248.3172 | 0.2501 | 0.0010194 | 246.7055 | 1.6116 | 246.1683 | 1.0055 | 0.0065689 | 1.0055 | 0.0065689
63.04 | 6.3144 | 0.01106 | 0.0080114 | 244.0981 | 250.4125 | 1.2459 | 0.0050782 | 247.2553 | 3.1572 | 246.2029 | 1.0078 | 0.012869 | 1.0078 | 0.012869
63.06 | 9.4584 | 0.011251 | 0.0097436 | 243.2513 | 252.7097 | 2.0927 | 0.0085297 | 247.9805 | 4.7292 | 246.4041 | 1.0107 | 0.019276 | 1.0107 | 0.019276
63.08 | 11.9155 | 0.011441 | 0.011115 | 241.3928 | 253.3083 | 2.9512 | 0.012029 | 247.3506 | 5.9578 | 245.3646 | 1.0082 | 0.024283 | 1.0082 | 0.024283
63.1 | 14.5047 | 0.011441 | 0.012775 | 241.4653 | 255.97 | 3.8787 | 0.015809 | 248.7177 | 7.2524 | 246.3002 | 1.0138 | 0.02956 | 1.0138 | 0.02956
63.12 | 17.1732 | 0.011823 | 0.014146 | 239.5949 | 256.7681 | 4.7491 | 0.019357 | 248.1815 | 8.5866 | 245.3193 | 1.0116 | 0.034998 | 1.0116 | 0.034998
63.14 | 19.551 | 0.012013 | 0.015301 | 239.8474 | 259.3984 | 5.4966 | 0.022404 | 249.6229 | 9.7755 | 246.3644 | 1.0174 | 0.039844 | 1.0174 | 0.039844
63.16 | 20.9248 | 0.012204 | 0.016239 | 238.2998 | 259.2246 | 6.0442 | 0.024636 | 248.7622 | 10.4624 | 245.2747 | 1.0139 | 0.042644 | 1.0139 | 0.042644
63.18 | 22.9063 | 0.012204 | 0.017394 | 237.6536 | 260.5599 | 6.6904 | 0.027269 | 249.1068 | 11.4532 | 245.289 | 1.0153 | 0.046682 | 1.0153 | 0.046682
63.2 | 23.9367 | 0.012395 | 0.018188 | 237.1439 | 261.0806 | 7.2001 | 0.029347 | 249.1123 | 11.9684 | 245.1228 | 1.0154 | 0.048782 | 1.0154 | 0.048782
63.22 | 24.3859 | 0.012395 | 0.018549 | 236.7796 | 261.1655 | 7.5644 | 0.030832 | 248.9725 | 12.1929 | 244.9082 | 1.0148 | 0.049697 | 1.0148 | 0.049697
63.24 | 25.2842 | 0.012585 | 0.018982 | 236.4758 | 261.76 | 7.8682 | 0.03207 | 249.1179 | 12.6421 | 244.9039 | 1.0154 | 0.051528 | 1.0154 | 0.051528
63.26 | 25.2049 | 0.012776 | 0.018982 | 236.4284 | 261.6333 | 7.9156 | 0.032263 | 249.0309 | 12.6025 | 244.83 | 1.015 | 0.051366 | 1.015 | 0.051366
63.28 | 24.5972 | 0.012776 | 0.018838 | 237.4288 | 262.026 | 7.9152 | 0.032262 | 249.7274 | 12.2986 | 245.6279 | 1.0179 | 0.050128 | 1.0179 | 0.050128
63.3 | 23.9632 | 0.012776 | 0.018477 | 237.5048 | 261.468 | 7.8392 | 0.031952 | 249.4864 | 11.9816 | 245.4925 | 1.0169 | 0.048836 | 1.0169 | 0.048836
63.32 | 22.8271 | 0.012776 | 0.017755 | 237.7205 | 260.5476 | 7.6235 | 0.031073 | 249.134 | 11.4135 | 245.3295 | 1.0154 | 0.046521 | 1.0154 | 0.046521
63.34 | 21.1626 | 0.012776 | 0.016528 | 238.1075 | 259.2701 | 7.2365 | 0.029495 | 248.6888 | 10.5813 | 245.1617 | 1.0136 | 0.043128 | 1.0136 | 0.043128
63.36 | 19.3132 | 0.012776 | 0.015301 | 238.6405 | 257.9537 | 6.7035 | 0.027323 | 248.2971 | 9.6566 | 245.0782 | 1.012 | 0.039359 | 1.012 | 0.039359
63.38 | 17.1732 | 0.012585 | 0.014002 | 239.0829 | 256.2561 | 6.2611 | 0.02552 | 247.6695 | 8.5866 | 244.8073 | 1.0095 | 0.034998 | 1.0095 | 0.034998
63.4 | 14.6632 | 0.012395 | 0.012486 | 239.7918 | 254.455 | 5.5522 | 0.02263 | 247.1234 | 7.3316 | 244.6795 | 1.0073 | 0.029883 | 1.0073 | 0.029883
63.42 | 11.757 | 0.012204 | 0.010754 | 240.5541 | 252.3111 | 4.7899 | 0.019523 | 246.4326 | 5.8785 | 244.4731 | 1.0044 | 0.02396 | 1.0044 | 0.02396
63.44 | 8.9036 | 0.012013 | 0.0094549 | 241.3962 | 250.2998 | 3.9478 | 0.016091 | 245.848 | 4.4518 | 244.3641 | 1.0021 | 0.018145 | 1.0021 | 0.018145
63.46 | 6.0767 | 0.011823 | 0.0081558 | 242.1911 | 248.2678 | 3.1529 | 0.012851 | 245.2294 | 3.0383 | 244.2167 | 0.99953 | 0.012384 | 0.99953 | 0.012384
63.48 | 3.3554 | 0.011632 | 0.0064958 | 243.048 | 246.4034 | 2.296 | 0.0093583 | 244.7257 | 1.6777 | 244.1665 | 0.99748 | 0.0068381 | 0.99748 | 0.0068381
63.5 | -0.44914 | 0.011441 | 0.0048357 | 244.1213 | 243.6722 | 1.2227 | 0.0049836 | 243.8967 | -0.22457 | 243.9716 | 0.9941 | -0.00091533 | 0.9941 | -0.00091533
63.52 | -3.2233 | 0.011251 | 0.0029592 | 245.1173 | 241.894 | 0.2267 | 0.00092401 | 243.5057 | -1.6116 | 244.0429 | 0.99251 | -0.0065689 | 0.99251 | -0.0065689
63.54 | -6.1295 | 0.01106 | 0.0014435 | 245.9592 | 239.8297 | -0.6152 | -0.0025075 | 242.8945 | -3.0647 | 243.916 | 0.99002 | -0.012492 | 0.99002 | -0.012492
63.56 | -8.8508 | 0.010869 | -0.00014435 | 246.824 | 237.9732 | -1.48 | -0.0060323 | 242.3986 | -4.4254 | 243.8737 | 0.98799 | -0.018037 | 0.98799 | -0.018037
63.58 | -12.0741 | 0.010679 | -0.0019487 | 248.9266 | 236.8525 | -2.5826 | -0.010526 | 242.8896 | -6.037 | 244.9019 | 0.99 | -0.024606 | 0.99 | -0.024606
63.6 | -14.6104 | 0.010488 | -0.0036088 | 249.84 | 235.2296 | -3.496 | -0.014249 | 242.5348 | -7.3052 | 244.9699 | 0.98855 | -0.029775 | 0.98855 | -0.029775
63.62 | -17.0146 | 0.010297 | -0.0047636 | 250.6152 | 233.6006 | -4.2712 | -0.017409 | 242.1079 | -8.5073 | 244.9437 | 0.98681 | -0.034675 | 0.98681 | -0.034675
63.64 | -19.1547 | 0.010106 | -0.0059905 | 251.3073 | 232.1526 | -4.9633 | -0.02023 | 241.73 | -9.5773 | 244.9224 | 0.98527 | -0.039036 | 0.98527 | -0.039036
63.66 | -21.3476 | 0.0099158 | -0.0073619 | 252.0654 | 230.7178 | -5.7214 | -0.02332 | 241.3916 | -10.6738 | 244.9495 | 0.98389 | -0.043505 | 0.98389 | -0.043505
63.68 | -22.6686 | 0.0097251 | -0.008228 | 252.6157 | 229.9471 | -6.2717 | -0.025563 | 241.2814 | -11.3343 | 245.0595 | 0.98344 | -0.046198 | 0.98344 | -0.046198
63.7 | -23.5933 | 0.0097251 | -0.0087332 | 253.0729 | 229.4796 | -6.7289 | -0.027426 | 241.2763 | -11.7966 | 245.2085 | 0.98342 | -0.048082 | 0.98342 | -0.048082
63.72 | -24.518 | 0.0095344 | -0.0094549 | 253.4712 | 228.9532 | -7.1272 | -0.02905 | 241.2122 | -12.259 | 245.2985 | 0.98316 | -0.049967 | 0.98316 | -0.049967
63.74 | -24.835 | 0.0093437 | -0.0095993 | 253.6517 | 228.8167 | -7.3077 | -0.029786 | 241.2342 | -12.4175 | 245.3734 | 0.98325 | -0.050613 | 0.98325 | -0.050613
63.76 | -24.016 | 0.0093437 | -0.0095993 | 253.7319 | 229.7159 | -7.3879 | -0.030112 | 241.7239 | -12.008 | 245.7266 | 0.98524 | -0.048944 | 0.98524 | -0.048944
63.78 | -24.3859 | 0.0093437 | -0.0095993 | 253.855 | 229.4691 | -7.511 | -0.030614 | 241.6621 | -12.1929 | 245.7264 | 0.98499 | -0.049697 | 0.98499 | -0.049697
63.8 | -23.9367 | 0.009153 | -0.0093106 | 252.8132 | 228.8765 | -7.4692 | -0.030444 | 240.8448 | -11.9684 | 244.8343 | 0.98166 | -0.048782 | 0.98166 | -0.048782
63.82 | -22.8271 | 0.009153 | -0.0088775 | 252.6171 | 229.79 | -7.2731 | -0.029644 | 241.2036 | -11.4135 | 245.0081 | 0.98312 | -0.046521 | 0.98312 | -0.046521
63.84 | -21.2419 | 0.009153 | -0.0075062 | 253.1921 | 231.9502 | -6.8481 | -0.027912 | 242.5712 | -10.6209 | 246.1115 | 0.9887 | -0.04329 | 0.9887 | -0.04329
63.86 | -19.0226 | 0.0093437 | -0.0058462 | 251.6644 | 232.6418 | -6.3204 | -0.025761 | 242.1531 | -9.5113 | 245.3235 | 0.98699 | -0.038767 | 0.98699 | -0.038767
63.88 | -17.2788 | 0.0095344 | -0.0046192 | 251.1769 | 233.8981 | -5.8329 | -0.023774 | 242.5375 | -8.6394 | 245.4173 | 0.98856 | -0.035213 | 0.98856 | -0.035213
63.9 | -14.4255 | 0.0097251 | -0.0031757 | 250.4886 | 236.0631 | -5.1446 | -0.020969 | 243.2759 | -7.2127 | 245.6801 | 0.99157 | -0.029398 | 0.99157 | -0.029398
63.92 | -12.0741 | 0.010106 | -0.0015157 | 249.6818 | 237.6077 | -4.3378 | -0.01768 | 243.6448 | -6.037 | 245.6571 | 0.99307 | -0.024606 | 0.99307 | -0.024606
63.94 | -8.6394 | 0.010297 | 0.00014435 | 248.7436 | 240.1042 | -3.3996 | -0.013856 | 244.4239 | -4.3197 | 245.8638 | 0.99625 | -0.017607 | 0.99625 | -0.017607
63.96 | -6.0238 | 0.010297 | 0.0013713 | 247.9695 | 241.9457 | -2.6255 | -0.010701 | 244.9576 | -3.0119 | 245.9616 | 0.99843 | -0.012276 | 0.99843 | -0.012276
63.98 | -3.2497 | 0.010488 | 0.002887 | 247.1727 | 243.923 | -1.8287 | -0.0074536 | 245.5479 | -1.6248 | 246.0895 | 1.0008 | -0.0066227 | 1.0008 | -0.0066227
64 | 0.02642 | 0.010679 | 0.0046914 | 246.1264 | 246.1528 | -0.7824 | -0.003189 | 246.1396 | 0.01321 | 246.1352 | 1.0032 | 5.3843e-05 | 1.0032 | 5.3843e-05
64.02 | 3.144 | 0.010869 | 0.0064958 | 245.1575 | 248.3015 | 0.1865 | 0.00076016 | 246.7295 | 1.572 | 246.2055 | 1.0056 | 0.0064073 | 1.0056 | 0.0064073
64.04 | 6.3937 | 0.01106 | 0.0080836 | 244.1831 | 250.5768 | 1.1609 | 0.0047317 | 247.3799 | 3.1968 | 246.3143 | 1.0083 | 0.01303 | 1.0083 | 0.01303
64.06 | 9.1942 | 0.011251 | 0.0095271 | 243.3394 | 252.5336 | 2.0046 | 0.0081706 | 247.9365 | 4.5971 | 246.4041 | 1.0106 | 0.018737 | 1.0106 | 0.018737
64.08 | 12.2854 | 0.011441 | 0.011404 | 242.3564 | 254.6418 | 2.9876 | 0.012177 | 248.4991 | 6.1427 | 246.4515 | 1.0129 | 0.025037 | 1.0129 | 0.025037
64.1 | 14.8482 | 0.011632 | 0.012919 | 240.4589 | 255.3071 | 3.8851 | 0.015835 | 247.883 | 7.4241 | 245.4083 | 1.0103 | 0.03026 | 1.0103 | 0.03026
64.12 | 17.0146 | 0.011823 | 0.014146 | 239.6578 | 256.6724 | 4.6862 | 0.019101 | 248.1651 | 8.5073 | 245.3293 | 1.0115 | 0.034675 | 1.0115 | 0.034675
64.14 | 19.1283 | 0.012013 | 0.015373 | 238.9552 | 258.0835 | 5.3888 | 0.021964 | 248.5193 | 9.5641 | 245.3313 | 1.0129 | 0.038983 | 1.0129 | 0.038983
64.16 | 21.4004 | 0.012204 | 0.016384 | 238.2576 | 259.658 | 6.0864 | 0.024808 | 248.9578 | 10.7002 | 245.3911 | 1.0147 | 0.043613 | 1.0147 | 0.043613
64.18 | 22.6686 | 0.012395 | 0.017539 | 237.6536 | 260.3222 | 6.6904 | 0.027269 | 248.9879 | 11.3343 | 245.2098 | 1.0149 | 0.046198 | 1.0149 | 0.046198
64.2 | 23.514 | 0.012585 | 0.018188 | 237.1617 | 260.6757 | 7.1823 | 0.029274 | 248.9187 | 11.757 | 244.9997 | 1.0146 | 0.047921 | 1.0146 | 0.047921
64.22 | 24.7293 | 0.012585 | 0.018693 | 237.827 | 262.5563 | 7.517 | 0.030639 | 250.1917 | 12.3647 | 246.0701 | 1.0198 | 0.050397 | 1.0198 | 0.050397
64.24 | 24.9407 | 0.012776 | 0.018838 | 237.5916 | 262.5323 | 7.7524 | 0.031598 | 250.062 | 12.4704 | 245.9052 | 1.0192 | 0.050828 | 1.0192 | 0.050828
64.26 | 25.02 | 0.012776 | 0.018982 | 237.4868 | 262.5068 | 7.8572 | 0.032025 | 249.9968 | 12.51 | 245.8268 | 1.019 | 0.05099 | 1.019 | 0.05099
64.28 | 24.6501 | 0.012967 | 0.018982 | 236.4228 | 261.0729 | 7.9212 | 0.032286 | 248.7478 | 12.325 | 244.6395 | 1.0139 | 0.050236 | 1.0139 | 0.050236
64.3 | 24.1481 | 0.012967 | 0.018621 | 236.53 | 260.6781 | 7.814 | 0.031849 | 248.6041 | 12.0741 | 244.5794 | 1.0133 | 0.049213 | 1.0133 | 0.049213
64.32 | 23.0913 | 0.012967 | 0.017899 | 237.7089 | 260.8002 | 7.6351 | 0.03112 | 249.2545 | 11.5456 | 245.406 | 1.0159 | 0.047059 | 1.0159 | 0.047059
64.34 | 21.0305 | 0.012967 | 0.016672 | 238.0767 | 259.1072 | 7.2673 | 0.029621 | 248.592 | 10.5153 | 245.0869 | 1.0132 | 0.042859 | 1.0132 | 0.042859
64.36 | 19.3396 | 0.012967 | 0.015518 | 238.5359 | 257.8755 | 6.8081 | 0.027749 | 248.2057 | 9.6698 | 244.9824 | 1.0117 | 0.039413 | 1.0117 | 0.039413
64.38 | 17.3317 | 0.012967 | 0.014146 | 239.0973 | 256.429 | 6.2467 | 0.025461 | 247.7631 | 8.6658 | 244.8745 | 1.0099 | 0.035321 | 1.0099 | 0.035321
64.4 | 14.6897 | 0.012585 | 0.012631 | 239.7199 | 254.4096 | 5.6241 | 0.022923 | 247.0647 | 7.3448 | 244.6165 | 1.007 | 0.029937 | 1.007 | 0.029937
64.42 | 12.1269 | 0.012204 | 0.010971 | 240.4655 | 252.5924 | 4.8785 | 0.019884 | 246.5289 | 6.0634 | 244.5078 | 1.0048 | 0.024714 | 1.0048 | 0.024714
64.44 | 9.1942 | 0.012204 | 0.0096715 | 241.2665 | 250.4607 | 4.0775 | 0.01662 | 245.8636 | 4.5971 | 244.3312 | 1.0021 | 0.018737 | 1.0021 | 0.018737
64.46 | 6.0502 | 0.012013 | 0.0081558 | 242.0919 | 248.1421 | 3.2521 | 0.013255 | 245.117 | 3.0251 | 244.1086 | 0.99907 | 0.01233 | 0.99907 | 0.01233
64.48 | 3.0647 | 0.011823 | 0.0066401 | 242.9547 | 246.0194 | 2.3893 | 0.0097386 | 244.4871 | 1.5324 | 243.9763 | 0.99651 | 0.0062458 | 0.99651 | 0.0062458
64.5 | -0.02642 | 0.011632 | 0.0049801 | 243.9316 | 243.9052 | 1.4124 | 0.0057568 | 243.9184 | -0.01321 | 243.9228 | 0.99419 | -5.3843e-05 | 0.99419 | -5.3843e-05
64.52 | -2.9591 | 0.011441 | 0.0031757 | 244.8586 | 241.8995 | 0.4854 | 0.0019784 | 243.3791 | -1.4795 | 243.8722 | 0.99199 | -0.0060304 | 0.99199 | -0.0060304
64.54 | -6.3144 | 0.011251 | 0.0013713 | 246.8916 | 240.5772 | -0.5476 | -0.002232 | 243.7344 | -3.1572 | 244.7868 | 0.99344 | -0.012869 | 0.99344 | -0.012869
64.56 | -9.7755 | 0.01106 | -0.0002887 | 247.933 | 238.1575 | -1.589 | -0.0064766 | 243.0453 | -4.8877 | 244.6745 | 0.99063 | -0.019922 | 0.99063 | -0.019922
64.58 | -11.6777 | 0.010869 | -0.00166 | 248.6947 | 237.017 | -2.3507 | -0.0095812 | 242.8558 | -5.8389 | 244.8021 | 0.98986 | -0.023799 | 0.98986 | -0.023799
64.6 | -14.8218 | 0.010679 | -0.0033201 | 249.6772 | 234.8554 | -3.3332 | -0.013586 | 242.2663 | -7.4109 | 244.7366 | 0.98746 | -0.030206 | 0.98746 | -0.030206
64.62 | -17.2524 | 0.010488 | -0.0049079 | 250.5449 | 233.2925 | -4.2009 | -0.017122 | 241.9187 | -8.6262 | 244.7941 | 0.98604 | -0.03516 | 0.98604 | -0.03516
64.64 | -19.2604 | 0.010297 | -0.0058462 | 251.1772 | 231.9168 | -4.8332 | -0.0197 | 241.547 | -9.6302 | 244.7571 | 0.98452 | -0.039252 | 0.98452 | -0.039252
64.66 | -20.7399 | 0.010106 | -0.0070732 | 251.9034 | 231.1635 | -5.5594 | -0.02266 | 241.5335 | -10.3699 | 244.9901 | 0.98447 | -0.042267 | 0.98447 | -0.042267
64.68 | -22.3251 | 0.0099158 | -0.0080836 | 252.5541 | 230.229 | -6.2101 | -0.025312 | 241.3915 | -11.1626 | 245.1124 | 0.98389 | -0.045498 | 0.98389 | -0.045498
64.7 | -23.6197 | 0.0097251 | -0.0087332 | 253.0978 | 229.4781 | -6.7538 | -0.027528 | 241.288 | -11.8098 | 245.2246 | 0.98347 | -0.048136 | 0.98347 | -0.048136
64.72 | -24.6765 | 0.0097251 | -0.0094549 | 253.4459 | 228.7694 | -7.1019 | -0.028947 | 241.1076 | -12.3383 | 245.2204 | 0.98273 | -0.05029 | 0.98273 | -0.05029
64.74 | -24.8614 | 0.0095344 | -0.0095993 | 253.6376 | 228.7762 | -7.2936 | -0.029728 | 241.2069 | -12.4307 | 245.3505 | 0.98314 | -0.050667 | 0.98314 | -0.050667
64.76 | -24.8086 | 0.0095344 | -0.0095993 | 253.7702 | 228.9616 | -7.4262 | -0.030269 | 241.3659 | -12.4043 | 245.5007 | 0.98379 | -0.050559 | 0.98379 | -0.050559
64.78 | -24.518 | 0.0093437 | -0.0094549 | 253.7664 | 229.2484 | -7.4224 | -0.030253 | 241.5074 | -12.259 | 245.5937 | 0.98436 | -0.049967 | 0.98436 | -0.049967
64.8 | -23.7254 | 0.0093437 | -0.0091662 | 253.7084 | 229.983 | -7.3644 | -0.030017 | 241.8457 | -11.8627 | 245.7999 | 0.98574 | -0.048351 | 0.98574 | -0.048351
64.82 | -22.4308 | 0.0093437 | -0.0081558 | 253.4237 | 230.9929 | -7.0797 | -0.028856 | 242.2083 | -11.2154 | 245.9468 | 0.98722 | -0.045713 | 0.98722 | -0.045713
64.84 | -21.1626 | 0.0093437 | -0.0073619 | 253.1531 | 231.9905 | -6.8091 | -0.027753 | 242.5718 | -10.5813 | 246.0989 | 0.9887 | -0.043128 | 0.9887 | -0.043128
64.86 | -19.4453 | 0.0095344 | -0.0059184 | 251.7593 | 232.314 | -6.4153 | -0.026148 | 242.0367 | -9.7226 | 245.2775 | 0.98652 | -0.039629 | 0.98652 | -0.039629
64.88 | -16.8825 | 0.0097251 | -0.0044749 | 251.0654 | 234.1829 | -5.7214 | -0.02332 | 242.6241 | -8.4413 | 245.4379 | 0.98891 | -0.034406 | 0.98891 | -0.034406
64.9 | -14.6897 | 0.0099158 | -0.0029592 | 250.4572 | 235.7675 | -5.1132 | -0.020841 | 243.1124 | -7.3448 | 245.5606 | 0.9909 | -0.029937 | 0.9909 | -0.029937
64.92 | -11.7042 | 0.010106 | -0.0013713 | 249.5831 | 237.8789 | -4.2391 | -0.017278 | 243.731 | -5.8521 | 245.6817 | 0.99343 | -0.023853 | 0.99343 | -0.023853
64.94 | -8.8772 | 0.010297 | 0 | 248.8147 | 239.9375 | -3.4707 | -0.014146 | 244.3761 | -4.4386 | 245.8556 | 0.99605 | -0.018091 | 0.99605 | -0.018091
64.96 | -6.2352 | 0.010488 | 0.0014435 | 248.0344 | 241.7992 | -2.6904 | -0.010966 | 244.9168 | -3.1176 | 245.956 | 0.99826 | -0.012707 | 0.99826 | -0.012707
64.98 | -3.0383 | 0.010679 | 0.0031757 | 247.0847 | 244.0464 | -1.7407 | -0.0070949 | 245.5655 | -1.5192 | 246.0719 | 1.0009 | -0.006192 | 1.0009 | -0.006192
65 | 0.079261 | 0.010869 | 0.0049801 | 246.0259 | 246.1052 | -0.6819 | -0.0027794 | 246.0655 | 0.03963 | 246.0523 | 1.0029 | 0.00016153 | 1.0029 | 0.00016153
65.02 | 2.827 | 0.01106 | 0.0064958 | 245.171 | 247.998 | 0.173 | 0.00070513 | 246.5845 | 1.4135 | 246.1133 | 1.0051 | 0.0057612 | 1.0051 | 0.0057612
65.04 | 6.0767 | 0.011251 | 0.0081558 | 244.265 | 250.3417 | 1.079 | 0.0043979 | 247.3033 | 3.0383 | 246.2906 | 1.008 | 0.012384 | 1.008 | 0.012384
65.06 | 9.2207 | 0.011441 | 0.0098158 | 243.2715 | 252.4922 | 2.0725 | 0.0084473 | 247.8818 | 4.6103 | 246.3451 | 1.0103 | 0.018791 | 1.0103 | 0.018791
65.08 | 12.0212 | 0.011441 | 0.011476 | 242.304 | 254.3252 | 3.04 | 0.012391 | 248.3146 | 6.0106 | 246.3111 | 1.0121 | 0.024499 | 1.0121 | 0.024499
65.1 | 14.6368 | 0.011823 | 0.012919 | 240.4602 | 255.097 | 3.8838 | 0.01583 | 247.7786 | 7.3184 | 245.3391 | 1.0099 | 0.029829 | 1.0099 | 0.029829
65.12 | 17.3581 | 0.012013 | 0.014146 | 239.6602 | 257.0183 | 4.6838 | 0.019091 | 248.3392 | 8.679 | 245.4462 | 1.0122 | 0.035375 | 1.0122 | 0.035375
65.14 | 19.2075 | 0.012204 | 0.015373 | 238.9514 | 258.1589 | 5.3926 | 0.02198 | 248.5552 | 9.6038 | 245.3539 | 1.0131 | 0.039144 | 1.0131 | 0.039144
65.16 | 20.8984 | 0.012204 | 0.016456 | 238.2654 | 259.1638 | 6.0786 | 0.024776 | 248.7146 | 10.4492 | 245.2315 | 1.0137 | 0.04259 | 1.0137 | 0.04259
65.18 | 22.8535 | 0.012585 | 0.017466 | 237.6239 | 260.4774 | 6.7201 | 0.027391 | 249.0507 | 11.4268 | 245.2417 | 1.0151 | 0.046574 | 1.0151 | 0.046574
65.2 | 23.9103 | 0.012585 | 0.018188 | 237.2037 | 261.114 | 7.1403 | 0.029103 | 249.1589 | 11.9552 | 245.1738 | 1.0155 | 0.048728 | 1.0155 | 0.048728
65.22 | 24.4387 | 0.012776 | 0.018693 | 236.8973 | 261.336 | 7.4467 | 0.030352 | 249.1167 | 12.2194 | 245.0435 | 1.0154 | 0.049805 | 1.0154 | 0.049805
65.24 | 24.8614 | 0.012776 | 0.018982 | 236.6255 | 261.4869 | 7.7185 | 0.03146 | 249.0562 | 12.4307 | 244.9126 | 1.0151 | 0.050667 | 1.0151 | 0.050667
65.26 | 24.9407 | 0.012967 | 0.019126 | 236.4949 | 261.4356 | 7.8491 | 0.031992 | 248.9653 | 12.4704 | 244.8085 | 1.0148 | 0.050828 | 1.0148 | 0.050828
65.28 | 24.7293 | 0.012967 | 0.019126 | 237.3876 | 262.1169 | 7.9564 | 0.03243 | 249.7523 | 12.3647 | 245.6307 | 1.018 | 0.050397 | 1.018 | 0.050397
65.3 | 23.9367 | 0.013158 | 0.018838 | 237.4569 | 261.3936 | 7.8871 | 0.032147 | 249.4253 | 11.9684 | 245.4358 | 1.0166 | 0.048782 | 1.0166 | 0.048782
65.32 | 22.5629 | 0.013158 | 0.017899 | 237.7136 | 260.2765 | 7.6304 | 0.031101 | 248.995 | 11.2814 | 245.2346 | 1.0149 | 0.045982 | 1.0149 | 0.045982
65.34 | 21.189 | 0.013158 | 0.017178 | 237.0273 | 258.2163 | 7.3167 | 0.029822 | 247.6218 | 10.5945 | 244.0903 | 1.0093 | 0.043182 | 1.0093 | 0.043182
65.36 | 19.4189 | 0.012967 | 0.015662 | 238.5389 | 257.9578 | 6.8051 | 0.027737 | 248.2483 | 9.7094 | 245.0119 | 1.0118 | 0.039575 | 1.0118 | 0.039575
65.38 | 17.1732 | 0.012776 | 0.014002 | 239.2138 | 256.387 | 6.1302 | 0.024986 | 247.8004 | 8.5866 | 244.9382 | 1.01 | 0.034998 | 1.01 | 0.034998
65.4 | 14.8746 | 0.012585 | 0.012631 | 239.7795 | 254.6541 | 5.5645 | 0.02268 | 247.2168 | 7.4373 | 244.7377 | 1.0076 | 0.030314 | 1.0076 | 0.030314
65.42 | 12.4439 | 0.012395 | 0.011115 | 240.4742 | 252.9181 | 4.8698 | 0.019849 | 246.6962 | 6.222 | 244.6222 | 1.0055 | 0.02536 | 1.0055 | 0.02536
65.44 | 8.9036 | 0.012204 | 0.0094549 | 241.3467 | 250.2503 | 3.9973 | 0.016293 | 245.7985 | 4.4518 | 244.3146 | 1.0019 | 0.018145 | 1.0019 | 0.018145
65.46 | 5.9974 | 0.012013 | 0.0081558 | 242.1974 | 248.1948 | 3.1466 | 0.012825 | 245.1961 | 2.9987 | 244.1965 | 0.9994 | 0.012222 | 0.9994 | 0.012222
65.48 | 2.642 | 0.011823 | 0.0066401 | 243.0922 | 245.7342 | 2.2518 | 0.0091781 | 244.4132 | 1.321 | 243.9729 | 0.99621 | 0.0053843 | 0.99621 | 0.0053843
65.5 | 0 | 0.011632 | 0.0049801 | 243.9933 | 243.9933 | 1.3507 | 0.0055053 | 243.9933 | 0 | 243.9933 | 0.99449 | 0 | 0.99449 | 0
65.52 | -3.1704 | 0.011441 | 0.0031757 | 244.9608 | 241.7904 | 0.3832 | 0.0015619 | 243.3756 | -1.5852 | 243.904 | 0.99198 | -0.0064612 | 0.99198 | -0.0064612
65.54 | -5.9446 | 0.011251 | 0.0015157 | 245.9821 | 240.0375 | -0.6381 | -0.0026008 | 243.0098 | -2.9723 | 244.0006 | 0.99049 | -0.012115 | 0.99049 | -0.012115
65.56 | -9.0093 | 0.011251 | -0.00014435 | 246.8825 | 237.8732 | -1.5385 | -0.0062708 | 242.3778 | -4.5047 | 243.8794 | 0.98791 | -0.018361 | 0.98791 | -0.018361
65.58 | -11.8627 | 0.010869 | -0.00166 | 248.7365 | 236.8738 | -2.3925 | -0.0097516 | 242.8052 | -5.9313 | 244.7823 | 0.98965 | -0.024176 | 0.98965 | -0.024176
65.6 | -14.584 | 0.010679 | -0.0032479 | 249.7267 | 235.1427 | -3.3827 | -0.013788 | 242.4347 | -7.292 | 244.8654 | 0.98814 | -0.029721 | 0.98814 | -0.029721
65.62 | -17.3317 | 0.010488 | -0.0049079 | 250.6381 | 233.3064 | -4.2941 | -0.017502 | 241.9723 | -8.6658 | 244.8609 | 0.98626 | -0.035321 | 0.98626 | -0.035321
65.64 | -19.2075 | 0.010297 | -0.0059905 | 251.3283 | 232.1208 | -4.9843 | -0.020316 | 241.7245 | -9.6038 | 244.9258 | 0.98525 | -0.039144 | 0.98525 | -0.039144
65.66 | -21.1098 | 0.010106 | -0.0069288 | 251.9674 | 230.8576 | -5.6234 | -0.02292 | 241.4125 | -10.5549 | 244.9308 | 0.98398 | -0.043021 | 0.98398 | -0.043021
65.68 | -22.6157 | 0.010106 | -0.0080836 | 252.6397 | 230.024 | -6.2957 | -0.025661 | 241.3318 | -11.3079 | 245.1011 | 0.98365 | -0.04609 | 0.98365 | -0.04609
65.7 | -23.699 | 0.0099158 | -0.0088775 | 253.1278 | 229.4288 | -6.7838 | -0.02765 | 241.2783 | -11.8495 | 245.2281 | 0.98343 | -0.048297 | 0.98343 | -0.048297
65.72 | -24.8086 | 0.0097251 | -0.0093106 | 253.518 | 228.7094 | -7.174 | -0.029241 | 241.1137 | -12.4043 | 245.2485 | 0.98276 | -0.050559 | 0.98276 | -0.050559
65.74 | -24.6765 | 0.0095344 | -0.0094549 | 253.7381 | 229.0616 | -7.3941 | -0.030138 | 241.3998 | -12.3383 | 245.5126 | 0.98392 | -0.05029 | 0.98392 | -0.05029
65.76 | -25.2313 | 0.0095344 | -0.0095993 | 253.9132 | 228.6819 | -7.5692 | -0.030851 | 241.2975 | -12.6157 | 245.5028 | 0.98351 | -0.05142 | 0.98351 | -0.05142
65.78 | -24.7029 | 0.0095344 | -0.0094549 | 253.9012 | 229.1983 | -7.5572 | -0.030802 | 241.5497 | -12.3515 | 245.6669 | 0.98453 | -0.050343 | 0.98453 | -0.050343
65.8 | -23.8839 | 0.0095344 | -0.0091662 | 253.833 | 229.9491 | -7.489 | -0.030524 | 241.8911 | -11.9419 | 245.8717 | 0.98593 | -0.048674 | 0.98593 | -0.048674
65.82 | -23.012 | 0.0093437 | -0.0083723 | 253.6357 | 230.6237 | -7.2917 | -0.02972 | 242.1297 | -11.506 | 245.965 | 0.9869 | -0.046897 | 0.9869 | -0.046897
65.84 | -21.1362 | 0.0093437 | -0.0070732 | 253.2197 | 232.0835 | -6.8757 | -0.028025 | 242.6516 | -10.5681 | 246.1743 | 0.98903 | -0.043075 | 0.98903 | -0.043075
65.86 | -19.2868 | 0.0095344 | -0.0058462 | 251.7316 | 232.4448 | -6.3876 | -0.026035 | 242.0882 | -9.6434 | 245.3027 | 0.98673 | -0.039306 | 0.98673 | -0.039306
65.88 | -17.1203 | 0.0097251 | -0.0046192 | 251.2021 | 234.0818 | -5.8581 | -0.023877 | 242.6419 | -8.5602 | 245.4953 | 0.98899 | -0.03489 | 0.98899 | -0.03489
65.9 | -14.5047 | 0.0097251 | -0.0029592 | 250.5704 | 236.0657 | -5.2264 | -0.021302 | 243.318 | -7.2524 | 245.7355 | 0.99174 | -0.02956 | 0.99174 | -0.02956
65.92 | -12.0476 | 0.010106 | -0.0013713 | 249.8186 | 237.771 | -4.4746 | -0.018238 | 243.7948 | -6.0238 | 245.8027 | 0.99369 | -0.024553 | 0.99369 | -0.024553
65.94 | -9.3792 | 0.010488 | -0.00014435 | 249.0549 | 239.6757 | -3.7109 | -0.015125 | 244.3653 | -4.6896 | 245.9285 | 0.99601 | -0.019114 | 0.99601 | -0.019114
65.96 | -6.2352 | 0.010679 | 0.0015157 | 248.1613 | 241.9261 | -2.8173 | -0.011483 | 245.0437 | -3.1176 | 246.0829 | 0.99878 | -0.012707 | 0.99878 | -0.012707
65.98 | -3.4082 | 0.010869 | 0.0031757 | 247.2254 | 243.8172 | -1.8814 | -0.0076684 | 245.5213 | -1.7041 | 246.0893 | 1.0007 | -0.0069458 | 1.0007 | -0.0069458
66 | 0.3963 | 0.010869 | 0.0048357 | 246.1614 | 246.5577 | -0.8174 | -0.0033316 | 246.3596 | 0.19815 | 246.2935 | 1.0041 | 0.00080765 | 1.0041 | 0.00080765
66.02 | 3.6988 | 0.01106 | 0.0066401 | 245.1872 | 248.886 | 0.1568 | 0.0006391 | 247.0366 | 1.8494 | 246.4201 | 1.0069 | 0.0075381 | 1.0069 | 0.0075381
66.04 | 6.6315 | 0.011251 | 0.0081558 | 243.2639 | 249.8954 | 1.0801 | 0.0044024 | 246.5796 | 3.3157 | 245.4744 | 1.005 | 0.013515 | 1.005 | 0.013515
66.06 | 9.3263 | 0.011441 | 0.0096715 | 242.4058 | 251.7321 | 1.9382 | 0.0078999 | 247.069 | 4.6632 | 245.5146 | 1.007 | 0.019007 | 1.007 | 0.019007
66.08 | 11.8627 | 0.011632 | 0.011548 | 241.4328 | 253.2955 | 2.9112 | 0.011866 | 247.3641 | 5.9313 | 245.387 | 1.0082 | 0.024176 | 1.0082 | 0.024176
66.1 | 14.8482 | 0.012013 | 0.012919 | 240.5162 | 255.3644 | 3.8278 | 0.015602 | 247.9403 | 7.4241 | 245.4656 | 1.0106 | 0.03026 | 1.0106 | 0.03026
66.12 | 16.9618 | 0.012013 | 0.014146 | 239.828 | 256.7898 | 4.516 | 0.018407 | 248.3089 | 8.4809 | 245.4819 | 1.0121 | 0.034567 | 1.0121 | 0.034567
66.14 | 18.8905 | 0.012204 | 0.015518 | 240.0846 | 258.9751 | 5.2594 | 0.021437 | 249.5298 | 9.4452 | 246.3814 | 1.0171 | 0.038498 | 1.0171 | 0.038498
66.16 | 21.0305 | 0.012395 | 0.016817 | 238.2686 | 259.2991 | 6.0754 | 0.024763 | 248.7839 | 10.5153 | 245.2788 | 1.014 | 0.042859 | 1.014 | 0.042859
66.18 | 22.3515 | 0.012585 | 0.017466 | 237.7338 | 260.0853 | 6.6102 | 0.026943 | 248.9096 | 11.1758 | 245.1843 | 1.0145 | 0.045551 | 1.0145 | 0.045551
66.2 | 23.8046 | 0.012776 | 0.018188 | 237.2751 | 261.0797 | 7.0689 | 0.028812 | 249.1774 | 11.9023 | 245.21 | 1.0156 | 0.048513 | 1.0156 | 0.048513
66.22 | 24.3066 | 0.012776 | 0.018621 | 236.9824 | 261.289 | 7.3616 | 0.030005 | 249.1357 | 12.1533 | 245.0846 | 1.0155 | 0.049536 | 1.0155 | 0.049536
66.24 | 25.1256 | 0.012967 | 0.019126 | 236.6165 | 261.7421 | 7.7275 | 0.031497 | 249.1793 | 12.5628 | 244.9917 | 1.0156 | 0.051205 | 1.0156 | 0.051205
66.26 | 24.9671 | 0.012967 | 0.019271 | 236.4011 | 261.3682 | 7.9429 | 0.032375 | 248.8847 | 12.4836 | 244.7235 | 1.0144 | 0.050882 | 1.0144 | 0.050882
66.28 | 24.5972 | 0.013158 | 0.019271 | 236.3747 | 260.9719 | 7.9693 | 0.032482 | 248.6733 | 12.2986 | 244.5738 | 1.0136 | 0.050128 | 1.0136 | 0.050128
66.3 | 24.1745 | 0.013158 | 0.018838 | 237.4517 | 261.6262 | 7.8923 | 0.032168 | 249.539 | 12.0873 | 245.5099 | 1.0171 | 0.049267 | 1.0171 | 0.049267
66.32 | 22.9063 | 0.013158 | 0.017899 | 236.7382 | 259.6445 | 7.6058 | 0.031001 | 248.1914 | 11.4532 | 244.3736 | 1.0116 | 0.046682 | 1.0116 | 0.046682
66.34 | 21.2155 | 0.013158 | 0.016961 | 238.0941 | 259.3096 | 7.2499 | 0.02955 | 248.7018 | 10.6077 | 245.1659 | 1.0137 | 0.043236 | 1.0137 | 0.043236
66.36 | 19.2604 | 0.013158 | 0.015662 | 238.5475 | 257.8079 | 6.7965 | 0.027702 | 248.1777 | 9.6302 | 244.9676 | 1.0115 | 0.039252 | 1.0115 | 0.039252
66.38 | 17.0411 | 0.013158 | 0.014146 | 239.128 | 256.1691 | 6.216 | 0.025336 | 247.6485 | 8.5205 | 244.8084 | 1.0094 | 0.034729 | 1.0094 | 0.034729
66.4 | 14.6104 | 0.012967 | 0.012486 | 239.7914 | 254.4018 | 5.5526 | 0.022632 | 247.0966 | 7.3052 | 244.6615 | 1.0071 | 0.029775 | 1.0071 | 0.029775
66.42 | 11.8891 | 0.012585 | 0.011187 | 240.4994 | 252.3885 | 4.8446 | 0.019746 | 246.444 | 5.9446 | 244.4624 | 1.0045 | 0.024229 | 1.0045 | 0.024229
66.44 | 8.93 | 0.012204 | 0.0096715 | 241.3519 | 250.2819 | 3.9921 | 0.016271 | 245.8169 | 4.465 | 244.3286 | 1.0019 | 0.018199 | 1.0019 | 0.018199
66.46 | 6.1031 | 0.012013 | 0.0081558 | 242.18 | 248.2831 | 3.164 | 0.012896 | 245.2315 | 3.0515 | 244.2144 | 0.99954 | 0.012438 | 0.99954 | 0.012438
66.48 | 2.8798 | 0.012013 | 0.0064958 | 243.136 | 246.0158 | 2.208 | 0.0089996 | 244.5759 | 1.4399 | 244.0959 | 0.99687 | 0.0058689 | 0.99687 | 0.0058689
66.5 | -0.10568 | 0.011823 | 0.0049801 | 243.9779 | 243.8722 | 1.3661 | 0.0055681 | 243.9251 | -0.05284 | 243.9427 | 0.99422 | -0.00021537 | 0.99422 | -0.00021537
66.52 | -3.0119 | 0.011632 | 0.0033201 | 244.8893 | 241.8774 | 0.4547 | 0.0018533 | 243.3833 | -1.506 | 243.8853 | 0.99201 | -0.0061381 | 0.99201 | -0.0061381
66.54 | -6.2616 | 0.011441 | 0.00166 | 245.9271 | 239.6655 | -0.5831 | -0.0023767 | 242.7963 | -3.1308 | 243.8399 | 0.98962 | -0.012761 | 0.98962 | -0.012761
66.56 | -9.3792 | 0.011251 | -0.00014435 | 246.9495 | 237.5703 | -1.6055 | -0.0065439 | 242.2599 | -4.6896 | 243.8231 | 0.98743 | -0.019114 | 0.98743 | -0.019114
66.58 | -11.8891 | 0.01106 | -0.00166 | 247.7662 | 235.8771 | -2.4222 | -0.0098727 | 241.8216 | -5.9446 | 243.8032 | 0.98564 | -0.024229 | 0.98564 | -0.024229
66.6 | -14.7425 | 0.010869 | -0.0031757 | 249.6003 | 234.8578 | -3.2563 | -0.013272 | 242.2291 | -7.3712 | 244.6861 | 0.9873 | -0.030045 | 0.9873 | -0.030045
66.62 | -17.4374 | 0.010869 | -0.0047636 | 250.6136 | 233.1762 | -4.2696 | -0.017403 | 241.8949 | -8.7187 | 244.8011 | 0.98594 | -0.035537 | 0.98594 | -0.035537
66.64 | -19.4717 | 0.010488 | -0.0059905 | 251.4172 | 231.9455 | -5.0732 | -0.020678 | 241.6813 | -9.7359 | 244.9266 | 0.98507 | -0.039682 | 0.98507 | -0.039682
66.66 | -20.7663 | 0.010297 | -0.0070732 | 252.0212 | 231.2549 | -5.6772 | -0.02314 | 241.638 | -10.3832 | 245.0991 | 0.98489 | -0.042321 | 0.98489 | -0.042321
66.68 | -22.4572 | 0.010106 | -0.0077949 | 252.5356 | 230.0784 | -6.1916 | -0.025236 | 241.307 | -11.2286 | 245.0499 | 0.98355 | -0.045767 | 0.98355 | -0.045767
66.7 | -23.8046 | 0.0099158 | -0.0087332 | 253.1242 | 229.3196 | -6.7802 | -0.027635 | 241.2219 | -11.9023 | 245.1893 | 0.9832 | -0.048513 | 0.9832 | -0.048513
66.72 | -24.4387 | 0.0099158 | -0.0091662 | 253.4984 | 229.0597 | -7.1544 | -0.029161 | 241.279 | -12.2194 | 245.3522 | 0.98343 | -0.049805 | 0.98343 | -0.049805
66.74 | -24.8614 | 0.0097251 | -0.0095993 | 253.7892 | 228.9278 | -7.4452 | -0.030346 | 241.3585 | -12.4307 | 245.5021 | 0.98376 | -0.050667 | 0.98376 | -0.050667
66.76 | -25.1256 | 0.0097251 | -0.0095993 | 253.9265 | 228.8009 | -7.5825 | -0.030906 | 241.3637 | -12.5628 | 245.5513 | 0.98378 | -0.051205 | 0.98378 | -0.051205
66.78 | -24.5444 | 0.0095344 | -0.0094549 | 253.8835 | 229.3391 | -7.5395 | -0.03073 | 241.6113 | -12.2722 | 245.702 | 0.98479 | -0.05002 | 0.98479 | -0.05002
66.8 | -23.9632 | 0.0095344 | -0.0091662 | 253.8607 | 229.8975 | -7.5167 | -0.030637 | 241.8791 | -11.9816 | 245.873 | 0.98588 | -0.048836 | 0.98588 | -0.048836
66.82 | -23.197 | 0.0095344 | -0.0080836 | 253.5798 | 230.3828 | -7.2358 | -0.029492 | 241.9813 | -11.5985 | 245.8475 | 0.98629 | -0.047274 | 0.98629 | -0.047274
66.84 | -21.0305 | 0.0095344 | -0.0072175 | 253.2733 | 232.2428 | -6.9293 | -0.028243 | 242.758 | -10.5153 | 246.2631 | 0.98946 | -0.042859 | 0.98946 | -0.042859
66.86 | -19.4717 | 0.0095344 | -0.0059905 | 252.8322 | 233.3605 | -6.4882 | -0.026445 | 243.0963 | -9.7359 | 246.3416 | 0.99084 | -0.039682 | 0.99084 | -0.039682
66.88 | -17.1467 | 0.0097251 | -0.0044749 | 251.2215 | 234.0748 | -5.8775 | -0.023956 | 242.6481 | -8.5734 | 245.5059 | 0.98901 | -0.034944 | 0.98901 | -0.034944
66.9 | -14.6632 | 0.010106 | -0.0026705 | 250.3895 | 235.7263 | -5.0455 | -0.020565 | 243.0579 | -7.3316 | 245.5018 | 0.99068 | -0.029883 | 0.99068 | -0.029883
66.92 | -11.6249 | 0.010297 | -0.0013713 | 249.6786 | 238.0537 | -4.3346 | -0.017667 | 243.8661 | -5.8125 | 245.8036 | 0.99398 | -0.023691 | 0.99398 | -0.023691
66.94 | -9.0093 | 0.010488 | 0 | 248.9545 | 239.9452 | -3.6105 | -0.014716 | 244.4498 | -4.5047 | 245.9514 | 0.99636 | -0.018361 | 0.99636 | -0.018361
66.96 | -6.0502 | 0.010679 | 0.0015157 | 248.0511 | 242.0009 | -2.7071 | -0.011034 | 245.026 | -3.0251 | 246.0344 | 0.9987 | -0.01233 | 0.9987 | -0.01233
66.98 | -2.642 | 0.010869 | 0.0033201 | 247.0291 | 244.3871 | -1.6851 | -0.0068683 | 245.7081 | -1.321 | 246.1484 | 1.0015 | -0.0053843 | 1.0015 | -0.0053843
67 | -0.1321 | 0.01106 | 0.0048357 | 246.1946 | 246.0625 | -0.8506 | -0.003467 | 246.1285 | -0.066051 | 246.1506 | 1.0032 | -0.00026922 | 1.0032 | -0.00026922
67.02 | 3.2761 | 0.011251 | 0.0064958 | 245.3251 | 248.6012 | 0.0189 | 7.7035e-05 | 246.9632 | 1.6381 | 246.4171 | 1.0066 | 0.0066766 | 1.0066 | 0.0066766
67.04 | 6.0767 | 0.011441 | 0.0081558 | 244.2853 | 250.362 | 1.0587 | 0.0043152 | 247.3236 | 3.0383 | 246.3109 | 1.0081 | 0.012384 | 1.0081 | 0.012384
67.06 | 9.115 | 0.011632 | 0.0099602 | 242.2832 | 251.3982 | 2.0608 | 0.0083996 | 246.8407 | 4.5575 | 245.3215 | 1.0061 | 0.018576 | 1.0061 | 0.018576
67.08 | 12.2326 | 0.011823 | 0.01162 | 241.3452 | 253.5778 | 2.9988 | 0.012223 | 247.4615 | 6.1163 | 245.4227 | 1.0086 | 0.024929 | 1.0086 | 0.024929
67.1 | 14.6632 | 0.012013 | 0.012847 | 240.5927 | 255.2559 | 3.7513 | 0.01529 | 247.9243 | 7.3316 | 245.4804 | 1.0105 | 0.029883 | 1.0105 | 0.029883
67.12 | 16.9618 | 0.012204 | 0.014291 | 239.7304 | 256.6922 | 4.6136 | 0.018805 | 248.2113 | 8.4809 | 245.3843 | 1.0117 | 0.034567 | 1.0117 | 0.034567
67.14 | 19.3925 | 0.012395 | 0.015662 | 238.8608 | 258.2533 | 5.4832 | 0.022349 | 248.557 | 9.6962 | 245.325 | 1.0131 | 0.039521 | 1.0131 | 0.039521
67.16 | 20.8192 | 0.012585 | 0.016672 | 238.2895 | 259.1087 | 6.0545 | 0.024678 | 248.6991 | 10.4096 | 245.2292 | 1.0137 | 0.042428 | 1.0137 | 0.042428
67.18 | 22.695 | 0.012776 | 0.017466 | 237.6888 | 260.3838 | 6.6552 | 0.027126 | 249.0363 | 11.3475 | 245.2538 | 1.015 | 0.046251 | 1.015 | 0.046251
67.2 | 23.6461 | 0.012776 | 0.018188 | 237.3323 | 260.9784 | 7.0117 | 0.028579 | 249.1554 | 11.8231 | 245.2143 | 1.0155 | 0.04819 | 1.0155 | 0.04819
67.22 | 24.5972 | 0.012967 | 0.018838 | 236.8898 | 261.487 | 7.4542 | 0.030383 | 249.1884 | 12.2986 | 245.0889 | 1.0157 | 0.050128 | 1.0157 | 0.050128
67.24 | 24.9407 | 0.012967 | 0.019271 | 236.5829 | 261.5236 | 7.7611 | 0.031634 | 249.0533 | 12.4704 | 244.8965 | 1.0151 | 0.050828 | 1.0151 | 0.050828
67.26 | 25.1256 | 0.013158 | 0.019415 | 236.4384 | 261.564 | 7.9056 | 0.032223 | 249.0012 | 12.5628 | 244.8136 | 1.0149 | 0.051205 | 1.0149 | 0.051205
67.28 | 24.7822 | 0.013348 | 0.019271 | 237.3834 | 262.1656 | 7.9606 | 0.032447 | 249.7745 | 12.3911 | 245.6441 | 1.0181 | 0.050505 | 1.0181 | 0.050505
67.3 | 23.9632 | 0.013348 | 0.018838 | 237.4888 | 261.452 | 7.8552 | 0.032017 | 249.4704 | 11.9816 | 245.4765 | 1.0168 | 0.048836 | 1.0168 | 0.048836
67.32 | 22.695 | 0.013348 | 0.018044 | 237.7741 | 260.4691 | 7.5699 | 0.030854 | 249.1216 | 11.3475 | 245.3391 | 1.0154 | 0.046251 | 1.0154 | 0.046251
67.34 | 21.0041 | 0.013348 | 0.016889 | 238.0997 | 259.1038 | 7.2443 | 0.029527 | 248.6017 | 10.502 | 245.1011 | 1.0133 | 0.042805 | 1.0133 | 0.042805
67.36 | 19.1811 | 0.013348 | 0.015806 | 238.5686 | 257.7497 | 6.7754 | 0.027616 | 248.1591 | 9.5905 | 244.9623 | 1.0115 | 0.03909 | 1.0115 | 0.03909
67.38 | 17.1467 | 0.013158 | 0.014435 | 239.0781 | 256.2248 | 6.2659 | 0.025539 | 247.6515 | 8.5734 | 244.7937 | 1.0094 | 0.034944 | 1.0094 | 0.034944
67.4 | 14.7161 | 0.012967 | 0.012558 | 239.8158 | 254.5319 | 5.5282 | 0.022532 | 247.1738 | 7.358 | 244.7212 | 1.0075 | 0.029991 | 1.0075 | 0.029991
67.42 | 11.9684 | 0.012585 | 0.011259 | 240.5363 | 252.5047 | 4.8077 | 0.019596 | 246.5205 | 5.9842 | 244.5258 | 1.0048 | 0.024391 | 1.0048 | 0.024391
67.44 | 9.2735 | 0.012395 | 0.0099602 | 241.3221 | 250.5956 | 4.0219 | 0.016393 | 245.9589 | 4.6368 | 244.4133 | 1.0025 | 0.018899 | 1.0025 | 0.018899
67.46 | 6.288 | 0.012395 | 0.0083001 | 242.1937 | 248.4817 | 3.1503 | 0.01284 | 245.3377 | 3.144 | 244.2897 | 0.99997 | 0.012815 | 0.99997 | 0.012815
67.48 | 3.1176 | 0.012204 | 0.0067123 | 243.1071 | 246.2247 | 2.2369 | 0.0091174 | 244.6659 | 1.5588 | 244.1463 | 0.99724 | 0.0063535 | 0.99724 | 0.0063535
67.5 | 0 | 0.011823 | 0.0051244 | 244.0419 | 244.0419 | 1.3021 | 0.0053072 | 244.0419 | 0 | 244.0419 | 0.99469 | 0 | 0.99469 | 0
67.52 | -2.9855 | 0.011632 | 0.0034644 | 245.9596 | 242.9741 | 0.3844 | 0.0015668 | 244.4669 | -1.4927 | 244.9644 | 0.99642 | -0.0060843 | 0.99642 | -0.0060843
67.54 | -6.473 | 0.011441 | 0.00166 | 245.9943 | 239.5213 | -0.6503 | -0.0026506 | 242.7578 | -3.2365 | 243.8366 | 0.98946 | -0.013192 | 0.98946 | -0.013192
67.56 | -9.3528 | 0.011441 | -0.00014435 | 247.9849 | 238.6321 | -1.6409 | -0.0066882 | 243.3085 | -4.6764 | 244.8673 | 0.9917 | -0.019061 | 0.9917 | -0.019061
67.58 | -12.1005 | 0.011251 | -0.00166 | 248.8765 | 236.776 | -2.5325 | -0.010322 | 242.8263 | -6.0502 | 244.843 | 0.98974 | -0.02466 | 0.98974 | -0.02466
67.6 | -14.5576 | 0.01106 | -0.0029592 | 249.7267 | 235.1691 | -3.3827 | -0.013788 | 242.4479 | -7.2788 | 244.8742 | 0.9882 | -0.029668 | 0.9882 | -0.029668
67.62 | -17.0675 | 0.010679 | -0.0046192 | 250.6776 | 233.6101 | -4.3336 | -0.017663 | 242.1439 | -8.5337 | 244.9884 | 0.98696 | -0.034783 | 0.98696 | -0.034783
67.64 | -19.3132 | 0.010488 | -0.0058462 | 251.4557 | 232.1425 | -5.1117 | -0.020835 | 241.7991 | -9.6566 | 245.018 | 0.98555 | -0.039359 | 0.98555 | -0.039359
67.66 | -21.0834 | 0.010297 | -0.0069288 | 252.0951 | 231.0117 | -5.7511 | -0.023441 | 241.5534 | -10.5417 | 245.0673 | 0.98455 | -0.042967 | 0.98455 | -0.042967
67.68 | -22.7214 | 0.010297 | -0.0079393 | 252.7028 | 229.9814 | -6.3588 | -0.025918 | 241.3421 | -11.3607 | 245.129 | 0.98369 | -0.046305 | 0.98369 | -0.046305
67.7 | -23.5669 | 0.010106 | -0.0085888 | 253.0941 | 229.5272 | -6.7501 | -0.027513 | 241.3107 | -11.7834 | 245.2385 | 0.98356 | -0.048028 | 0.98356 | -0.048028
67.72 | -24.2538 | 0.0099158 | -0.0090219 | 253.4877 | 229.2339 | -7.1437 | -0.029117 | 241.3608 | -12.1269 | 245.4031 | 0.98376 | -0.049428 | 0.98376 | -0.049428
67.74 | -24.9143 | 0.0099158 | -0.0095993 | 253.8397 | 228.9254 | -7.4957 | -0.030552 | 241.3826 | -12.4571 | 245.5349 | 0.98385 | -0.050774 | 0.98385 | -0.050774
67.76 | -25.02 | 0.0097251 | -0.0095993 | 253.998 | 228.978 | -7.654 | -0.031197 | 241.488 | -12.51 | 245.658 | 0.98428 | -0.05099 | 0.98428 | -0.05099
67.78 | -24.518 | 0.0097251 | -0.0094549 | 252.9476 | 228.4296 | -7.6036 | -0.030992 | 240.6886 | -12.259 | 244.7749 | 0.98103 | -0.049967 | 0.98103 | -0.049967
67.8 | -23.8046 | 0.0095344 | -0.0090941 | 253.8361 | 230.0315 | -7.4921 | -0.030537 | 241.9338 | -11.9023 | 245.9012 | 0.9861 | -0.048513 | 0.9861 | -0.048513
67.82 | -22.7478 | 0.0095344 | -0.0083723 | 253.6307 | 230.8829 | -7.2867 | -0.0297 | 242.2568 | -11.3739 | 246.0481 | 0.98742 | -0.046359 | 0.98742 | -0.046359
67.84 | -21.0041 | 0.0095344 | -0.0072175 | 253.2092 | 232.2051 | -6.8652 | -0.027982 | 242.7072 | -10.502 | 246.2078 | 0.98925 | -0.042805 | 0.98925 | -0.042805
67.86 | -19.1811 | 0.0097251 | -0.0057018 | 251.7661 | 232.585 | -6.4221 | -0.026176 | 242.1756 | -9.5905 | 245.3724 | 0.98709 | -0.03909 | 0.98709 | -0.03909
67.88 | -16.9354 | 0.0099158 | -0.0043305 | 252.2189 | 235.2835 | -5.8749 | -0.023946 | 243.7512 | -8.4677 | 246.5738 | 0.99351 | -0.034514 | 0.99351 | -0.034514
67.9 | -14.5311 | 0.010106 | -0.0026705 | 250.4416 | 235.9105 | -5.0976 | -0.020777 | 243.176 | -7.2656 | 245.5979 | 0.99116 | -0.029614 | 0.99116 | -0.029614
67.92 | -11.7834 | 0.010297 | -0.0013713 | 250.8228 | 239.0394 | -4.4788 | -0.018255 | 244.9311 | -5.8917 | 246.895 | 0.99832 | -0.024014 | 0.99832 | -0.024014
67.94 | -9.115 | 0.010488 | 7.2175e-05 | 248.946 | 239.831 | -3.602 | -0.014681 | 244.3885 | -4.5575 | 245.9077 | 0.99611 | -0.018576 | 0.99611 | -0.018576
67.96 | -6.2088 | 0.010679 | 0.0018044 | 248.0423 | 241.8335 | -2.6983 | -0.010998 | 244.9379 | -3.1044 | 245.9727 | 0.99834 | -0.012653 | 0.99834 | -0.012653
67.98 | -3.144 | 0.01106 | 0.0033201 | 247.1123 | 243.9683 | -1.7683 | -0.0072074 | 245.5403 | -1.572 | 246.0643 | 1.0008 | -0.0064073 | 1.0008 | -0.0064073
68 | 0.23778 | 0.011251 | 0.0049801 | 246.1848 | 246.4226 | -0.8408 | -0.003427 | 246.3037 | 0.11889 | 246.2641 | 1.0039 | 0.00048459 | 1.0039 | 0.00048459
68.02 | 3.2761 | 0.011251 | 0.0064958 | 245.2851 | 248.5612 | 0.0589 | 0.00024007 | 246.9232 | 1.6381 | 246.3771 | 1.0064 | 0.0066766 | 1.0064 | 0.0066766
68.04 | 6.0502 | 0.011441 | 0.0083001 | 244.3192 | 250.3694 | 1.0248 | 0.004177 | 247.3443 | 3.0251 | 246.3359 | 1.0082 | 0.01233 | 1.0082 | 0.01233
68.06 | 9.2999 | 0.011632 | 0.010105 | 243.2888 | 252.5887 | 2.0552 | 0.0083768 | 247.9388 | 4.65 | 246.3888 | 1.0106 | 0.018953 | 1.0106 | 0.018953
68.08 | 12.3118 | 0.011823 | 0.011692 | 242.3983 | 254.7101 | 2.9457 | 0.012006 | 248.5542 | 6.1559 | 246.5022 | 1.0131 | 0.025091 | 1.0131 | 0.025091
68.1 | 14.6104 | 0.012013 | 0.012847 | 240.6889 | 255.2993 | 3.6551 | 0.014898 | 247.9941 | 7.3052 | 245.559 | 1.0108 | 0.029775 | 1.0108 | 0.029775
68.12 | 16.7504 | 0.012395 | 0.014435 | 239.8124 | 256.5628 | 4.5316 | 0.01847 | 248.1876 | 8.3752 | 245.3959 | 1.0116 | 0.034137 | 1.0116 | 0.034137
68.14 | 19.4717 | 0.012395 | 0.015806 | 238.9711 | 258.4428 | 5.3729 | 0.021899 | 248.707 | 9.7359 | 245.4617 | 1.0137 | 0.039682 | 1.0137 | 0.039682
68.16 | 21.1626 | 0.012585 | 0.016672 | 238.3622 | 259.5248 | 5.9818 | 0.024381 | 248.9435 | 10.5813 | 245.4164 | 1.0147 | 0.043128 | 1.0147 | 0.043128
68.18 | 22.6686 | 0.012776 | 0.017539 | 237.8218 | 260.4904 | 6.5222 | 0.026584 | 249.1561 | 11.3343 | 245.378 | 1.0155 | 0.046198 | 1.0155 | 0.046198
68.2 | 23.6461 | 0.012967 | 0.01826 | 237.362 | 261.0081 | 6.982 | 0.028458 | 249.1851 | 11.8231 | 245.244 | 1.0157 | 0.04819 | 1.0157 | 0.04819
68.22 | 24.3595 | 0.012967 | 0.01891 | 236.9373 | 261.2968 | 7.4067 | 0.030189 | 249.117 | 12.1797 | 245.0571 | 1.0154 | 0.049643 | 1.0154 | 0.049643
68.24 | 25.3634 | 0.013158 | 0.019271 | 237.5872 | 262.9506 | 7.7568 | 0.031616 | 250.2689 | 12.6817 | 246.0417 | 1.0201 | 0.05169 | 1.0201 | 0.05169
68.26 | 24.8614 | 0.013158 | 0.019415 | 236.5264 | 261.3878 | 7.8176 | 0.031864 | 248.9571 | 12.4307 | 244.8135 | 1.0147 | 0.050667 | 1.0147 | 0.050667
68.28 | 24.6237 | 0.013348 | 0.019343 | 236.4362 | 261.0599 | 7.9078 | 0.032231 | 248.748 | 12.3118 | 244.6441 | 1.0139 | 0.050182 | 1.0139 | 0.050182
68.3 | 23.6725 | 0.013348 | 0.018838 | 236.596 | 260.2685 | 7.748 | 0.03158 | 248.4323 | 11.8363 | 244.4868 | 1.0126 | 0.048244 | 1.0126 | 0.048244
68.32 | 22.8271 | 0.013348 | 0.017899 | 237.858 | 260.6851 | 7.486 | 0.030512 | 249.2715 | 11.4135 | 245.467 | 1.016 | 0.046521 | 1.016 | 0.046521
68.34 | 21.0834 | 0.013348 | 0.017033 | 238.1937 | 259.2771 | 7.1503 | 0.029144 | 248.7354 | 10.5417 | 245.2215 | 1.0138 | 0.042967 | 1.0138 | 0.042967
68.36 | 19.4189 | 0.013348 | 0.015806 | 238.5641 | 257.983 | 6.7799 | 0.027634 | 248.2735 | 9.7094 | 245.0371 | 1.0119 | 0.039575 | 1.0119 | 0.039575
68.38 | 16.9618 | 0.013348 | 0.014291 | 239.1727 | 256.1345 | 6.1713 | 0.025154 | 247.6536 | 8.4809 | 244.8266 | 1.0094 | 0.034567 | 1.0094 | 0.034567
68.4 | 14.5576 | 0.012967 | 0.012775 | 239.8604 | 254.418 | 5.4836 | 0.022351 | 247.1392 | 7.2788 | 244.7129 | 1.0073 | 0.029668 | 1.0073 | 0.029668
68.42 | 11.8627 | 0.012967 | 0.011115 | 240.6656 | 252.5283 | 4.6784 | 0.019069 | 246.5969 | 5.9313 | 244.6198 | 1.0051 | 0.024176 | 1.0051 | 0.024176
68.44 | 8.9036 | 0.012585 | 0.009888 | 241.3474 | 250.251 | 3.9966 | 0.01629 | 245.7992 | 4.4518 | 244.3153 | 1.0019 | 0.018145 | 1.0019 | 0.018145
68.46 | 6.1295 | 0.012395 | 0.0083723 | 242.225 | 248.3545 | 3.119 | 0.012713 | 245.2897 | 3.0647 | 244.2682 | 0.99978 | 0.012492 | 0.99978 | 0.012492
68.48 | 2.9855 | 0.012204 | 0.0066401 | 243.157 | 246.1425 | 2.187 | 0.008914 | 244.6497 | 1.4927 | 244.1522 | 0.99717 | 0.0060843 | 0.99717 | 0.0060843
68.5 | -0.29062 | 0.012013 | 0.0051244 | 244.1233 | 243.8327 | 1.2207 | 0.0049755 | 243.978 | -0.14531 | 244.0264 | 0.99443 | -0.00059228 | 0.99443 | -0.00059228
68.52 | -3.7517 | 0.011823 | 0.0033201 | 245.0391 | 241.2874 | 0.3049 | 0.0012427 | 243.1633 | -1.8758 | 243.7885 | 0.99111 | -0.0076457 | 0.99111 | -0.0076457
68.54 | -6.1295 | 0.011823 | 0.0018044 | 245.9304 | 239.8009 | -0.5864 | -0.0023901 | 242.8657 | -3.0647 | 243.8872 | 0.9899 | -0.012492 | 0.9899 | -0.012492
68.56 | -9.4584 | 0.011441 | 0 | 247.0164 | 237.558 | -1.6724 | -0.0068166 | 242.2872 | -4.7292 | 243.8636 | 0.98754 | -0.019276 | 0.98754 | -0.019276
68.58 | -11.9419 | 0.011251 | -0.0017322 | 248.9353 | 236.9934 | -2.5913 | -0.010562 | 242.9643 | -5.971 | 244.9547 | 0.9903 | -0.024337 | 0.9903 | -0.024337
68.6 | -14.7161 | 0.01106 | -0.0031757 | 249.7123 | 234.9962 | -3.3683 | -0.013729 | 242.3543 | -7.358 | 244.8069 | 0.98781 | -0.029991 | 0.98781 | -0.029991
68.62 | -16.7504 | 0.01106 | -0.0043305 | 250.5504 | 233.8 | -4.2064 | -0.017145 | 242.1752 | -8.3752 | 244.9669 | 0.98708 | -0.034137 | 0.98708 | -0.034137
68.64 | -19.1283 | 0.010679 | -0.0058462 | 251.4034 | 232.2751 | -5.0594 | -0.020622 | 241.8393 | -9.5641 | 245.0273 | 0.98572 | -0.038983 | 0.98572 | -0.038983
68.66 | -21.0569 | 0.010679 | -0.0069288 | 252.0757 | 231.0188 | -5.7317 | -0.023362 | 241.5472 | -10.5285 | 245.0567 | 0.98452 | -0.042913 | 0.98452 | -0.042913
68.68 | -22.5629 | 0.010488 | -0.0077949 | 252.6565 | 230.0936 | -6.3125 | -0.025729 | 241.3751 | -11.2814 | 245.1355 | 0.98382 | -0.045982 | 0.98382 | -0.045982
68.7 | -23.5404 | 0.010297 | -0.0083723 | 253.0767 | 229.5363 | -6.7327 | -0.027442 | 241.3065 | -11.7702 | 245.2299 | 0.98354 | -0.047974 | 0.98354 | -0.047974
68.72 | -24.2802 | 0.010106 | -0.0091662 | 253.4984 | 229.2182 | -7.1544 | -0.029161 | 241.3583 | -12.1401 | 245.405 | 0.98375 | -0.049482 | 0.98375 | -0.049482
68.74 | -24.8614 | 0.010106 | -0.0094549 | 253.8459 | 228.9845 | -7.5019 | -0.030577 | 241.4152 | -12.4307 | 245.5588 | 0.98399 | -0.050667 | 0.98399 | -0.050667
68.76 | -25.0728 | 0.0099158 | -0.0094549 | 253.974 | 228.9012 | -7.63 | -0.031099 | 241.4376 | -12.5364 | 245.6164 | 0.98408 | -0.051097 | 0.98408 | -0.051097
68.78 | -24.333 | 0.0099158 | -0.0093106 | 253.8989 | 229.5659 | -7.5549 | -0.030793 | 241.7324 | -12.1665 | 245.7879 | 0.98528 | -0.04959 | 0.98528 | -0.04959
68.8 | -23.8839 | 0.0099158 | -0.0090219 | 253.8459 | 229.962 | -7.5019 | -0.030577 | 241.904 | -11.9419 | 245.8846 | 0.98598 | -0.048674 | 0.98598 | -0.048674
68.82 | -22.5365 | 0.0097251 | -0.0083723 | 253.6876 | 231.1511 | -7.3436 | -0.029932 | 242.4194 | -11.2682 | 246.1754 | 0.98808 | -0.045928 | 0.98808 | -0.045928
68.84 | -21.2683 | 0.0097251 | -0.0072175 | 252.3696 | 231.1013 | -7.0256 | -0.028636 | 241.7355 | -10.6341 | 245.2802 | 0.98529 | -0.043344 | 0.98529 | -0.043344
68.86 | -19.366 | 0.0097251 | -0.0058462 | 252.8389 | 233.4729 | -6.4949 | -0.026473 | 243.1559 | -9.683 | 246.3836 | 0.99108 | -0.039467 | 0.99108 | -0.039467
68.88 | -17.1203 | 0.010106 | -0.0040418 | 251.1534 | 234.0331 | -5.8094 | -0.023679 | 242.5932 | -8.5602 | 245.4466 | 0.98879 | -0.03489 | 0.98879 | -0.03489
68.9 | -14.2405 | 0.010297 | -0.0025261 | 250.5218 | 236.2813 | -5.1778 | -0.021104 | 243.4015 | -7.1203 | 245.775 | 0.99208 | -0.029022 | 0.99208 | -0.029022
68.92 | -12.1797 | 0.010488 | -0.0013713 | 249.8045 | 237.6248 | -4.4605 | -0.018181 | 243.7146 | -6.0899 | 245.7446 | 0.99336 | -0.024822 | 0.99336 | -0.024822
68.94 | -9.3528 | 0.010869 | 0.0002887 | 248.8911 | 239.5383 | -3.5471 | -0.014458 | 244.2147 | -4.6764 | 245.7735 | 0.9954 | -0.019061 | 0.9954 | -0.019061
68.96 | -6.0767 | 0.01106 | 0.0018044 | 248.0115 | 241.9348 | -2.6675 | -0.010872 | 244.9732 | -3.0383 | 245.9859 | 0.99849 | -0.012384 | 0.99849 | -0.012384
68.98 | -2.8005 | 0.01106 | 0.0034644 | 247.1135 | 244.313 | -1.7695 | -0.0072123 | 245.7132 | -1.4003 | 246.18 | 1.0015 | -0.0057074 | 1.0015 | -0.0057074
69 | -0.02642 | 0.011251 | 0.0048357 | 246.2421 | 246.2157 | -0.8981 | -0.0036606 | 246.2289 | -0.01321 | 246.2333 | 1.0036 | -5.3843e-05 | 1.0036 | -5.3843e-05
69.02 | 2.6949 | 0.011441 | 0.0065679 | 245.3461 | 248.041 | -0.0021 | -8.5594e-06 | 246.6935 | 1.3474 | 246.2444 | 1.0055 | 0.005492 | 1.0055 | 0.005492
69.04 | 6.4994 | 0.011632 | 0.0085888 | 244.1639 | 250.6633 | 1.1801 | 0.00481 | 247.4136 | 3.2497 | 246.3304 | 1.0084 | 0.013245 | 1.0084 | 0.013245
69.06 | 9.5113 | 0.011823 | 0.010105 | 242.2562 | 251.7675 | 2.0878 | 0.0085097 | 247.0118 | 4.7556 | 245.4266 | 1.0068 | 0.019384 | 1.0068 | 0.019384
69.08 | 11.9155 | 0.012013 | 0.011476 | 241.4572 | 253.3727 | 2.8868 | 0.011766 | 247.415 | 5.9578 | 245.429 | 1.0084 | 0.024283 | 1.0084 | 0.024283
69.1 | 15.0331 | 0.012204 | 0.01328 | 240.4498 | 255.4829 | 3.8942 | 0.015872 | 247.9664 | 7.5166 | 245.4608 | 1.0107 | 0.030637 | 1.0107 | 0.030637
69.12 | 17.4109 | 0.012395 | 0.014579 | 239.5574 | 256.9683 | 4.7866 | 0.01951 | 248.2629 | 8.7055 | 245.361 | 1.0119 | 0.035483 | 1.0119 | 0.035483
69.14 | 19.366 | 0.012585 | 0.015806 | 238.8798 | 258.2458 | 5.4642 | 0.022272 | 248.5628 | 9.683 | 245.3351 | 1.0131 | 0.039467 | 1.0131 | 0.039467
69.16 | 21.1098 | 0.012776 | 0.016672 | 238.2631 | 259.3729 | 6.0809 | 0.024785 | 248.818 | 10.5549 | 245.2997 | 1.0142 | 0.043021 | 1.0142 | 0.043021
69.18 | 22.4572 | 0.012967 | 0.017755 | 238.7128 | 261.17 | 6.6312 | 0.027028 | 249.9414 | 11.2286 | 246.1985 | 1.0187 | 0.045767 | 1.0187 | 0.045767
69.2 | 23.6197 | 0.013158 | 0.018693 | 237.0866 | 260.7063 | 7.2574 | 0.029581 | 248.8964 | 11.8098 | 244.9598 | 1.0145 | 0.048136 | 1.0145 | 0.048136
69.22 | 24.6501 | 0.013158 | 0.018982 | 237.8093 | 262.4594 | 7.5347 | 0.030711 | 250.1343 | 12.325 | 246.026 | 1.0195 | 0.050236 | 1.0195 | 0.050236
69.24 | 24.6501 | 0.013348 | 0.019271 | 237.5872 | 262.2373 | 7.7568 | 0.031616 | 249.9122 | 12.325 | 245.8039 | 1.0186 | 0.050236 | 1.0186 | 0.050236
69.26 | 25.0464 | 0.013348 | 0.019415 | 237.4561 | 262.5025 | 7.8879 | 0.03215 | 249.9793 | 12.5232 | 245.8049 | 1.0189 | 0.051043 | 1.0189 | 0.051043
69.28 | 24.6765 | 0.013539 | 0.019271 | 237.4202 | 262.0967 | 7.9238 | 0.032297 | 249.7585 | 12.3383 | 245.6457 | 1.018 | 0.05029 | 1.018 | 0.05029
69.3 | 23.9103 | 0.013539 | 0.018766 | 237.5904 | 261.5007 | 7.7536 | 0.031603 | 249.5456 | 11.9552 | 245.5605 | 1.0171 | 0.048728 | 1.0171 | 0.048728
69.32 | 22.193 | 0.013539 | 0.017755 | 237.9362 | 260.1292 | 7.4078 | 0.030194 | 249.0327 | 11.0965 | 245.3339 | 1.015 | 0.045228 | 1.015 | 0.045228
69.34 | 21.374 | 0.013539 | 0.017178 | 237.1388 | 258.5128 | 7.2052 | 0.029368 | 247.8258 | 10.687 | 244.2635 | 1.0101 | 0.043559 | 1.0101 | 0.043559
69.36 | 19.5246 | 0.013539 | 0.015951 | 238.514 | 258.0386 | 6.83 | 0.027838 | 248.2763 | 9.7623 | 245.0222 | 1.012 | 0.03979 | 1.012 | 0.03979
69.38 | 16.9882 | 0.013348 | 0.014435 | 239.1201 | 256.1083 | 6.2239 | 0.025368 | 247.6142 | 8.4941 | 244.7828 | 1.0093 | 0.034621 | 1.0093 | 0.034621
69.4 | 14.9539 | 0.013158 | 0.012919 | 239.7401 | 254.694 | 5.6039 | 0.022841 | 247.217 | 7.4769 | 244.7247 | 1.0076 | 0.030475 | 1.0076 | 0.030475
69.42 | 11.7306 | 0.012967 | 0.011115 | 240.6036 | 252.3342 | 4.7404 | 0.019321 | 246.4689 | 5.8653 | 244.5138 | 1.0046 | 0.023906 | 1.0046 | 0.023906
69.44 | 9.1678 | 0.012585 | 0.0099602 | 241.3332 | 250.501 | 4.0108 | 0.016348 | 245.9171 | 4.5839 | 244.3891 | 1.0023 | 0.018684 | 1.0023 | 0.018684
69.46 | 6.1295 | 0.012585 | 0.0084445 | 242.1376 | 248.2671 | 3.2064 | 0.013069 | 245.2023 | 3.0647 | 244.1808 | 0.99942 | 0.012492 | 0.99942 | 0.012492
69.48 | 2.9591 | 0.012395 | 0.0067845 | 243.1853 | 246.1444 | 2.1587 | 0.0087987 | 244.6648 | 1.4795 | 244.1717 | 0.99723 | 0.0060304 | 0.99723 | 0.0060304
69.5 | 0.02642 | 0.012204 | 0.0051244 | 243.9957 | 244.0221 | 1.3483 | 0.0054955 | 244.0089 | 0.01321 | 244.0045 | 0.99456 | 5.3843e-05 | 0.99456 | 5.3843e-05
69.52 | -3.5667 | 0.012013 | 0.0033201 | 245.0607 | 241.494 | 0.2833 | 0.0011547 | 243.2773 | -1.7834 | 243.8718 | 0.99158 | -0.0072688 | 0.99158 | -0.0072688
69.54 | -6.7372 | 0.011823 | 0.0018044 | 246.0753 | 239.3381 | -0.7313 | -0.0029807 | 242.7067 | -3.3686 | 243.8296 | 0.98925 | -0.01373 | 0.98925 | -0.01373
69.56 | -8.7451 | 0.011632 | 0.00021652 | 246.835 | 238.0899 | -1.491 | -0.0060772 | 242.4625 | -4.3725 | 243.92 | 0.98826 | -0.017822 | 0.98826 | -0.017822
69.58 | -12.0212 | 0.011441 | -0.0015157 | 248.886 | 236.8648 | -2.542 | -0.010361 | 242.8754 | -6.0106 | 244.8789 | 0.98994 | -0.024499 | 0.98994 | -0.024499
69.6 | -15.1124 | 0.011251 | -0.0031757 | 249.8295 | 234.7171 | -3.4855 | -0.014207 | 242.2733 | -7.5562 | 244.792 | 0.98748 | -0.030798 | 0.98748 | -0.030798
69.62 | -17.5695 | 0.01106 | -0.0043305 | 250.606 | 233.0365 | -4.262 | -0.017372 | 241.8213 | -8.7847 | 244.7495 | 0.98564 | -0.035806 | 0.98564 | -0.035806
69.64 | -18.9697 | 0.010869 | -0.0055575 | 251.3226 | 232.3529 | -4.9786 | -0.020292 | 241.8377 | -9.4849 | 244.9994 | 0.98571 | -0.038659 | 0.98571 | -0.038659
69.66 | -20.8456 | 0.010679 | -0.0069288 | 252.0852 | 231.2396 | -5.7412 | -0.023401 | 241.6624 | -10.4228 | 245.1367 | 0.98499 | -0.042482 | 0.98499 | -0.042482
69.68 | -22.6421 | 0.010488 | -0.0077949 | 252.7106 | 230.0685 | -6.3666 | -0.02595 | 241.3895 | -11.3211 | 245.1632 | 0.98388 | -0.046144 | 0.98388 | -0.046144
69.7 | -23.6461 | 0.010488 | -0.0083723 | 253.1697 | 229.5236 | -6.8257 | -0.027821 | 241.3466 | -11.8231 | 245.2877 | 0.98371 | -0.04819 | 0.98371 | -0.04819
69.72 | -24.6501 | 0.010297 | -0.0088775 | 253.491 | 228.8409 | -7.147 | -0.029131 | 241.166 | -12.325 | 245.2743 | 0.98297 | -0.050236 | 0.98297 | -0.050236
69.74 | -24.4387 | 0.010106 | -0.0093106 | 253.7153 | 229.2766 | -7.3713 | -0.030045 | 241.4959 | -12.2194 | 245.5691 | 0.98432 | -0.049805 | 0.98432 | -0.049805
69.76 | -24.5708 | 0.010106 | -0.0093106 | 253.8748 | 229.304 | -7.5308 | -0.030695 | 241.5894 | -12.2854 | 245.6845 | 0.9847 | -0.050074 | 0.9847 | -0.050074
69.78 | -24.3595 | 0.0099158 | -0.0093106 | 253.8976 | 229.5381 | -7.5536 | -0.030788 | 241.7179 | -12.1797 | 245.7778 | 0.98522 | -0.049643 | 0.98522 | -0.049643
69.8 | -23.8311 | 0.0099158 | -0.0090219 | 253.867 | 230.0359 | -7.523 | -0.030663 | 241.9515 | -11.9155 | 245.9233 | 0.98617 | -0.048567 | 0.98617 | -0.048567
69.82 | -22.9856 | 0.0099158 | -0.0083723 | 253.7145 | 230.7289 | -7.3705 | -0.030041 | 242.2217 | -11.4928 | 246.0526 | 0.98727 | -0.046844 | 0.98727 | -0.046844
69.84 | -21.3211 | 0.0099158 | -0.0070732 | 253.2912 | 231.9701 | -6.9472 | -0.028316 | 242.6306 | -10.6606 | 246.1842 | 0.98894 | -0.043452 | 0.98894 | -0.043452
69.86 | -19.4189 | 0.010106 | -0.0057018 | 252.7884 | 233.3695 | -6.4444 | -0.026267 | 243.079 | -9.7094 | 246.3154 | 0.99077 | -0.039575 | 0.99077 | -0.039575
69.88 | -17.1203 | 0.010297 | -0.004114 | 251.2286 | 234.1083 | -5.8846 | -0.023985 | 242.6684 | -8.5602 | 245.5218 | 0.98909 | -0.03489 | 0.98909 | -0.03489
69.9 | -14.6632 | 0.010488 | -0.0026705 | 250.5995 | 235.9363 | -5.2555 | -0.021421 | 243.2679 | -7.3316 | 245.7118 | 0.99154 | -0.029883 | 0.99154 | -0.029883
69.92 | -11.6777 | 0.010679 | -0.0012992 | 249.8192 | 238.1415 | -4.4752 | -0.018241 | 243.9803 | -5.8389 | 245.9266 | 0.99444 | -0.023799 | 0.99444 | -0.023799
69.94 | -8.9829 | 0.010869 | 0.0002887 | 248.9206 | 239.9377 | -3.5766 | -0.014578 | 244.4292 | -4.4914 | 245.9263 | 0.99627 | -0.018307 | 0.99627 | -0.018307
69.96 | -6.0502 | 0.01106 | 0.0019487 | 248.04 | 241.9898 | -2.696 | -0.010989 | 245.0149 | -3.0251 | 246.0233 | 0.99866 | -0.01233 | 0.99866 | -0.01233
69.98 | -2.9326 | 0.011251 | 0.0033201 | 247.2153 | 244.2827 | -1.8713 | -0.0076273 | 245.749 | -1.4663 | 246.2378 | 1.0017 | -0.0059766 | 1.0017 | -0.0059766
70 | 0.02642 | 0.011441 | 0.0049801 | 246.2514 | 246.2778 | -0.9074 | -0.0036985 | 246.2646 | 0.01321 | 246.2602 | 1.0038 | 5.3843e-05 | 1.0038 | 5.3843e-05
70.02 | 3.2233 | 0.011632 | 0.0069288 | 245.1908 | 248.4141 | 0.1532 | 0.00062443 | 246.8024 | 1.6116 | 246.2652 | 1.0059 | 0.0065689 | 1.0059 | 0.0065689
70.04 | 6.2352 | 0.011823 | 0.0085888 | 244.2705 | 250.5057 | 1.0735 | 0.0043755 | 247.3881 | 3.1176 | 246.3489 | 1.0083 | 0.012707 | 1.0083 | 0.012707
70.06 | 9.115 | 0.012013 | 0.0099602 | 243.3801 | 252.4951 | 1.9639 | 0.0080047 | 247.9376 | 4.5575 | 246.4184 | 1.0106 | 0.018576 | 1.0106 | 0.018576
70.08 | 11.7834 | 0.012204 | 0.01162 | 241.4581 | 253.2415 | 2.8859 | 0.011763 | 247.3498 | 5.8917 | 245.3859 | 1.0082 | 0.024014 | 1.0082 | 0.024014
70.1 | 15.0595 | 0.012395 | 0.013497 | 240.4207 | 255.4802 | 3.9233 | 0.015991 | 247.9505 | 7.5298 | 245.4405 | 1.0106 | 0.030691 | 1.0106 | 0.030691
70.12 | 16.9882 | 0.012585 | 0.014579 | 239.6887 | 256.6769 | 4.6553 | 0.018975 | 248.1828 | 8.4941 | 245.3514 | 1.0116 | 0.034621 | 1.0116 | 0.034621
70.14 | 19.2075 | 0.012776 | 0.015662 | 238.9656 | 258.1731 | 5.3784 | 0.021922 | 248.5694 | 9.6038 | 245.3681 | 1.0131 | 0.039144 | 1.0131 | 0.039144
70.16 | 21.0305 | 0.012967 | 0.016889 | 238.3205 | 259.351 | 6.0235 | 0.024551 | 248.8358 | 10.5153 | 245.3307 | 1.0142 | 0.042859 | 1.0142 | 0.042859
70.18 | 22.4572 | 0.012967 | 0.017899 | 237.6912 | 260.1484 | 6.6528 | 0.027116 | 248.9198 | 11.2286 | 245.1769 | 1.0146 | 0.045767 | 1.0146 | 0.045767
70.2 | 24.333 | 0.013158 | 0.018693 | 237.1459 | 261.4789 | 7.1981 | 0.029339 | 249.3124 | 12.1665 | 245.2569 | 1.0162 | 0.04959 | 1.0162 | 0.04959
70.22 | 24.4387 | 0.013348 | 0.018982 | 236.863 | 261.3017 | 7.481 | 0.030492 | 249.0824 | 12.2194 | 245.0092 | 1.0152 | 0.049805 | 1.0152 | 0.049805
70.24 | 25.2578 | 0.013539 | 0.019415 | 236.5781 | 261.8359 | 7.7659 | 0.031653 | 249.207 | 12.6289 | 244.9974 | 1.0157 | 0.051474 | 1.0157 | 0.051474
70.26 | 25.2313 | 0.013539 | 0.019487 | 236.4167 | 261.648 | 7.9273 | 0.032311 | 249.0324 | 12.6157 | 244.8271 | 1.015 | 0.05142 | 1.015 | 0.05142
70.28 | 24.4916 | 0.013539 | 0.019271 | 237.451 | 261.9426 | 7.893 | 0.032171 | 249.6968 | 12.2458 | 245.6149 | 1.0177 | 0.049913 | 1.0177 | 0.049913
70.3 | 23.7782 | 0.01373 | 0.018982 | 236.5048 | 260.283 | 7.8392 | 0.031952 | 248.3939 | 11.8891 | 244.4309 | 1.0124 | 0.048459 | 1.0124 | 0.048459
70.32 | 22.5629 | 0.01373 | 0.018188 | 236.7211 | 259.284 | 7.6229 | 0.03107 | 248.0025 | 11.2814 | 244.2421 | 1.0108 | 0.045982 | 1.0108 | 0.045982
70.34 | 21.189 | 0.01373 | 0.017178 | 237.0791 | 258.2681 | 7.2649 | 0.029611 | 247.6736 | 10.5945 | 244.1421 | 1.0095 | 0.043182 | 1.0095 | 0.043182
70.36 | 19.2075 | 0.013539 | 0.015806 | 238.5425 | 257.75 | 6.8015 | 0.027722 | 248.1463 | 9.6038 | 244.945 | 1.0114 | 0.039144 | 1.0114 | 0.039144
70.38 | 16.724 | 0.013539 | 0.014435 | 239.1556 | 255.8796 | 6.1884 | 0.025223 | 247.5176 | 8.362 | 244.7303 | 1.0089 | 0.034083 | 1.0089 | 0.034083
70.4 | 14.6632 | 0.013158 | 0.013136 | 239.6518 | 254.315 | 5.6922 | 0.023201 | 246.9834 | 7.3316 | 244.5395 | 1.0067 | 0.029883 | 1.0067 | 0.029883
70.42 | 11.9155 | 0.013158 | 0.011476 | 240.4463 | 252.3618 | 4.8977 | 0.019963 | 246.4041 | 5.9578 | 244.4181 | 1.0043 | 0.024283 | 1.0043 | 0.024283
70.44 | 8.5602 | 0.012776 | 0.0099602 | 241.3395 | 249.8997 | 4.0045 | 0.016322 | 245.6196 | 4.2801 | 244.1929 | 1.0011 | 0.017445 | 1.0011 | 0.017445
70.46 | 6.2616 | 0.012585 | 0.0087332 | 242.0384 | 248.3 | 3.3056 | 0.013473 | 245.1692 | 3.1308 | 244.1256 | 0.99929 | 0.012761 | 0.99929 | 0.012761
70.48 | 3.1176 | 0.012395 | 0.0070732 | 243.0092 | 246.1268 | 2.3348 | 0.0095164 | 244.568 | 1.5588 | 244.0484 | 0.99684 | 0.0063535 | 0.99684 | 0.0063535
70.5 | -0.02642 | 0.012395 | 0.0052688 | 243.899 | 243.8726 | 1.445 | 0.0058897 | 243.8858 | -0.01321 | 243.8902 | 0.99406 | -5.3843e-05 | 0.99406 | -5.3843e-05
70.52 | -3.1968 | 0.012013 | 0.0034644 | 244.9967 | 241.7999 | 0.3473 | 0.0014156 | 243.3983 | -1.5984 | 243.9311 | 0.99207 | -0.006515 | 0.99207 | -0.006515
70.54 | -6.288 | 0.012013 | 0.0018044 | 245.9604 | 239.6724 | -0.6164 | -0.0025124 | 242.8164 | -3.144 | 243.8644 | 0.9897 | -0.012815 | 0.9897 | -0.012815
70.56 | -9.3263 | 0.011823 | 0.00014435 | 247.8585 | 238.5322 | -1.5145 | -0.006173 | 243.1953 | -4.6632 | 244.7497 | 0.99124 | -0.019007 | 0.99124 | -0.019007
70.58 | -12.0741 | 0.011632 | -0.0013713 | 248.7737 | 236.6996 | -2.4297 | -0.0099032 | 242.7367 | -6.037 | 244.749 | 0.98937 | -0.024606 | 0.98937 | -0.024606
70.6 | -14.9539 | 0.011251 | -0.0029592 | 249.674 | 234.7201 | -3.33 | -0.013573 | 242.1971 | -7.4769 | 244.6894 | 0.98717 | -0.030475 | 0.98717 | -0.030475
70.62 | -17.3845 | 0.011251 | -0.0043305 | 250.5425 | 233.158 | -4.1985 | -0.017113 | 241.8502 | -8.6923 | 244.7477 | 0.98576 | -0.035429 | 0.98576 | -0.035429
70.64 | -19.4453 | 0.01106 | -0.0055575 | 251.295 | 231.8497 | -4.951 | -0.02018 | 241.5724 | -9.7226 | 244.8132 | 0.98463 | -0.039629 | 0.98463 | -0.039629
70.66 | -21.0834 | 0.010869 | -0.0067845 | 252.0173 | 230.9339 | -5.6733 | -0.023124 | 241.4756 | -10.5417 | 244.9895 | 0.98423 | -0.042967 | 0.98423 | -0.042967
70.68 | -22.6421 | 0.010679 | -0.0076506 | 252.5565 | 229.9144 | -6.2125 | -0.025322 | 241.2354 | -11.3211 | 245.0091 | 0.98325 | -0.046144 | 0.98325 | -0.046144
70.7 | -24.0424 | 0.010488 | -0.008661 | 253.2296 | 229.1872 | -6.8856 | -0.028065 | 241.2084 | -12.0212 | 245.2155 | 0.98314 | -0.048997 | 0.98314 | -0.048997
70.72 | -24.3066 | 0.010297 | -0.0087332 | 253.4051 | 229.0985 | -7.0611 | -0.02878 | 241.2518 | -12.1533 | 245.3029 | 0.98332 | -0.049536 | 0.98332 | -0.049536
70.74 | -24.835 | 0.010297 | -0.0091662 | 252.6505 | 227.8155 | -7.3065 | -0.029781 | 240.233 | -12.4175 | 244.3722 | 0.97917 | -0.050613 | 0.97917 | -0.050613
70.76 | -24.518 | 0.010106 | -0.0091662 | 253.725 | 229.207 | -7.381 | -0.030084 | 241.466 | -12.259 | 245.5523 | 0.98419 | -0.049967 | 0.98419 | -0.049967
70.78 | -24.1481 | 0.010106 | -0.0090219 | 253.7604 | 229.6123 | -7.4164 | -0.030229 | 241.6863 | -12.0741 | 245.711 | 0.98509 | -0.049213 | 0.98509 | -0.049213
70.8 | -23.8311 | 0.010106 | -0.0090219 | 253.7868 | 229.9557 | -7.4428 | -0.030336 | 241.8713 | -11.9155 | 245.8431 | 0.98585 | -0.048567 | 0.98585 | -0.048567
70.82 | -22.8799 | 0.010106 | -0.0083723 | 253.624 | 230.7441 | -7.28 | -0.029673 | 242.184 | -11.44 | 245.9974 | 0.98712 | -0.046628 | 0.98712 | -0.046628
70.84 | -21.1626 | 0.010106 | -0.0069288 | 253.1389 | 231.9763 | -6.7949 | -0.027695 | 242.5576 | -10.5813 | 246.0847 | 0.98864 | -0.043128 | 0.98864 | -0.043128
70.86 | -19.049 | 0.010297 | -0.0054131 | 251.6602 | 232.6112 | -6.3162 | -0.025744 | 242.1357 | -9.5245 | 245.3105 | 0.98692 | -0.038821 | 0.98692 | -0.038821
70.88 | -16.9354 | 0.010488 | -0.0041862 | 252.1484 | 235.213 | -5.8044 | -0.023658 | 243.6807 | -8.4677 | 246.5033 | 0.99322 | -0.034514 | 0.99322 | -0.034514
70.9 | -14.399 | 0.010679 | -0.0028148 | 250.5507 | 236.1517 | -5.2067 | -0.021222 | 243.3512 | -7.1995 | 245.751 | 0.99188 | -0.029345 | 0.99188 | -0.029345
70.92 | -12.1533 | 0.010869 | -0.0010105 | 249.7218 | 237.5685 | -4.3778 | -0.017844 | 243.6451 | -6.0767 | 245.6707 | 0.99308 | -0.024768 | 0.99308 | -0.024768
70.94 | -9.1678 | 0.01106 | 0.00043305 | 248.8866 | 239.7188 | -3.5426 | -0.014439 | 244.3027 | -4.5839 | 245.8307 | 0.99576 | -0.018684 | 0.99576 | -0.018684
70.96 | -6.3144 | 0.011251 | 0.0018044 | 248.0966 | 241.7822 | -2.7526 | -0.011219 | 244.9394 | -3.1572 | 245.9918 | 0.99835 | -0.012869 | 0.99835 | -0.012869
70.98 | -3.1704 | 0.011441 | 0.0034644 | 247.1519 | 243.9815 | -1.8079 | -0.0073688 | 245.5667 | -1.5852 | 246.0951 | 1.0009 | -0.0064612 | 1.0009 | -0.0064612
71 | -0.10568 | 0.011632 | 0.0052688 | 246.1295 | 246.0238 | -0.7855 | -0.0032016 | 246.0767 | -0.05284 | 246.0943 | 1.003 | -0.00021537 | 1.003 | -0.00021537
71.02 | 3.0383 | 0.011823 | 0.0068566 | 245.2247 | 248.263 | 0.1193 | 0.00048626 | 246.7439 | 1.5192 | 246.2375 | 1.0057 | 0.006192 | 1.0057 | 0.006192
71.04 | 6.4201 | 0.012013 | 0.0084445 | 244.2798 | 250.6999 | 1.0642 | 0.0043376 | 247.4899 | 3.2101 | 246.4198 | 1.0087 | 0.013084 | 1.0087 | 0.013084
71.06 | 9.0093 | 0.012204 | 0.010105 | 243.3484 | 252.3577 | 1.9956 | 0.0081339 | 247.8531 | 4.5047 | 246.3515 | 1.0102 | 0.018361 | 1.0102 | 0.018361
71.08 | 11.9155 | 0.012395 | 0.011765 | 242.3661 | 254.2816 | 2.9779 | 0.012138 | 248.3239 | 5.9578 | 246.3379 | 1.0121 | 0.024283 | 1.0121 | 0.024283
71.1 | 14.584 | 0.012585 | 0.01328 | 241.5756 | 256.1596 | 3.7684 | 0.01536 | 248.8676 | 7.292 | 246.4369 | 1.0144 | 0.029721 | 1.0144 | 0.029721
71.12 | 17.1203 | 0.012776 | 0.014724 | 240.7217 | 257.842 | 4.6223 | 0.01884 | 249.2819 | 8.5602 | 246.4285 | 1.0161 | 0.03489 | 1.0161 | 0.03489
71.14 | 19.2075 | 0.012967 | 0.015662 | 239.0612 | 258.2687 | 5.2828 | 0.021532 | 248.665 | 9.6038 | 245.4637 | 1.0135 | 0.039144 | 1.0135 | 0.039144
71.16 | 20.8192 | 0.012967 | 0.016961 | 238.4282 | 259.2474 | 5.9158 | 0.024112 | 248.8378 | 10.4096 | 245.3679 | 1.0142 | 0.042428 | 1.0142 | 0.042428
71.18 | 22.9592 | 0.013158 | 0.018044 | 237.6702 | 260.6294 | 6.6738 | 0.027202 | 249.1498 | 11.4796 | 245.3233 | 1.0155 | 0.04679 | 1.0155 | 0.04679
71.2 | 23.7254 | 0.013348 | 0.018549 | 237.3367 | 261.0621 | 7.0073 | 0.028561 | 249.1994 | 11.8627 | 245.2452 | 1.0157 | 0.048351 | 1.0157 | 0.048351
71.22 | 24.6765 | 0.013539 | 0.019271 | 237.9139 | 262.5904 | 7.4301 | 0.030284 | 250.2522 | 12.3383 | 246.1394 | 1.02 | 0.05029 | 1.02 | 0.05029
71.24 | 24.9935 | 0.013539 | 0.019415 | 236.7341 | 261.7276 | 7.6099 | 0.031017 | 249.2309 | 12.4968 | 245.0653 | 1.0158 | 0.050936 | 1.0158 | 0.050936
71.26 | 24.8879 | 0.013539 | 0.019415 | 237.6071 | 262.495 | 7.7369 | 0.031535 | 250.051 | 12.4439 | 245.9031 | 1.0192 | 0.05072 | 1.0192 | 0.05072
71.28 | 24.5444 | 0.01373 | 0.019415 | 237.6324 | 262.1768 | 7.7116 | 0.031432 | 249.9046 | 12.2722 | 245.8139 | 1.0186 | 0.05002 | 1.0186 | 0.05002
71.3 | 24.1217 | 0.01373 | 0.019126 | 236.6132 | 260.7349 | 7.7308 | 0.03151 | 248.674 | 12.0608 | 244.6538 | 1.0136 | 0.049159 | 1.0136 | 0.049159
71.32 | 22.8799 | 0.01373 | 0.018188 | 237.8843 | 260.7642 | 7.4597 | 0.030405 | 249.3243 | 11.44 | 245.5109 | 1.0162 | 0.046628 | 1.0162 | 0.046628
71.34 | 21.0041 | 0.01373 | 0.017466 | 238.2548 | 259.2589 | 7.0892 | 0.028895 | 248.7568 | 10.502 | 245.2562 | 1.0139 | 0.042805 | 1.0139 | 0.042805
71.36 | 19.366 | 0.01373 | 0.015951 | 238.6837 | 258.0497 | 6.6603 | 0.027147 | 248.3667 | 9.683 | 245.139 | 1.0123 | 0.039467 | 1.0123 | 0.039467
71.38 | 17.1996 | 0.013539 | 0.014435 | 239.2976 | 256.4972 | 6.0464 | 0.024645 | 247.8974 | 8.5998 | 245.0308 | 1.0104 | 0.035052 | 1.0104 | 0.035052
71.4 | 14.7689 | 0.013348 | 0.013136 | 239.877 | 254.6459 | 5.467 | 0.022283 | 247.2615 | 7.3845 | 244.8 | 1.0078 | 0.030098 | 1.0078 | 0.030098
71.42 | 12.1005 | 0.012967 | 0.011476 | 240.5905 | 252.691 | 4.7535 | 0.019375 | 246.6407 | 6.0502 | 244.624 | 1.0053 | 0.02466 | 1.0053 | 0.02466
71.44 | 9.0357 | 0.012776 | 0.0099602 | 241.4546 | 250.4903 | 3.8894 | 0.015853 | 245.9725 | 4.5179 | 244.4665 | 1.0026 | 0.018414 | 1.0026 | 0.018414
71.46 | 6.2088 | 0.012585 | 0.0087332 | 242.2565 | 248.4653 | 3.0875 | 0.012584 | 245.3609 | 3.1044 | 244.3261 | 1.0001 | 0.012653 | 1.0001 | 0.012653
71.48 | 3.0119 | 0.012585 | 0.0070732 | 243.1292 | 246.1411 | 2.2148 | 0.0090273 | 244.6352 | 1.506 | 244.1332 | 0.99711 | 0.0061381 | 0.99711 | 0.0061381
71.5 | -0.079261 | 0.012395 | 0.0052688 | 244.1339 | 244.0546 | 1.2101 | 0.0049323 | 244.0943 | -0.03963 | 244.1075 | 0.99491 | -0.00016153 | 0.99491 | -0.00016153
71.52 | -3.1704 | 0.012204 | 0.0036088 | 245.1046 | 241.9342 | 0.2394 | 0.00097577 | 243.5194 | -1.5852 | 244.0478 | 0.99256 | -0.0064612 | 0.99256 | -0.0064612
71.54 | -6.4994 | 0.012013 | 0.00166 | 246.1343 | 239.6349 | -0.7903 | -0.0032212 | 242.8846 | -3.2497 | 243.9678 | 0.98998 | -0.013245 | 0.98998 | -0.013245
71.56 | -9.3528 | 0.011823 | 0.00014435 | 247.0119 | 237.6591 | -1.6679 | -0.0067982 | 242.3355 | -4.6764 | 243.8943 | 0.98774 | -0.019061 | 0.98774 | -0.019061
71.58 | -11.7042 | 0.011632 | -0.0012992 | 248.8815 | 237.1773 | -2.5375 | -0.010343 | 243.0294 | -5.8521 | 244.9801 | 0.99057 | -0.023853 | 0.99057 | -0.023853
71.6 | -15.0595 | 0.011441 | -0.0028148 | 249.8511 | 234.7916 | -3.5071 | -0.014295 | 242.3213 | -7.5298 | 244.8313 | 0.98768 | -0.030691 | 0.98768 | -0.030691
71.62 | -17.3053 | 0.011251 | -0.0044749 | 250.7293 | 233.424 | -4.3853 | -0.017874 | 242.0767 | -8.6526 | 244.9609 | 0.98668 | -0.035267 | 0.98668 | -0.035267
71.64 | -19.4453 | 0.01106 | -0.0055575 | 251.4557 | 232.0104 | -5.1117 | -0.020835 | 241.7331 | -9.7226 | 244.9739 | 0.98528 | -0.039629 | 0.98528 | -0.039629
71.66 | -21.0569 | 0.010869 | -0.0065679 | 252.0456 | 230.9887 | -5.7016 | -0.023239 | 241.5171 | -10.5285 | 245.0266 | 0.9844 | -0.042913 | 0.9844 | -0.042913
71.68 | -22.7478 | 0.010679 | -0.0077949 | 252.7557 | 230.0079 | -6.4117 | -0.026134 | 241.3818 | -11.3739 | 245.1731 | 0.98385 | -0.046359 | 0.98385 | -0.046359
71.7 | -23.7518 | 0.010679 | -0.0083723 | 253.2432 | 229.4914 | -6.8992 | -0.028121 | 241.3673 | -11.8759 | 245.3259 | 0.98379 | -0.048405 | 0.98379 | -0.048405
71.72 | -24.5708 | 0.010488 | -0.0090219 | 253.579 | 229.0082 | -7.235 | -0.029489 | 241.2936 | -12.2854 | 245.3887 | 0.98349 | -0.050074 | 0.98349 | -0.050074
71.74 | -24.7029 | 0.010297 | -0.0091662 | 253.833 | 229.1301 | -7.489 | -0.030524 | 241.4815 | -12.3515 | 245.5987 | 0.98426 | -0.050343 | 0.98426 | -0.050343
71.76 | -24.8879 | 0.010297 | -0.0091662 | 252.9025 | 228.0146 | -7.5585 | -0.030808 | 240.4586 | -12.4439 | 244.6065 | 0.98009 | -0.05072 | 0.98009 | -0.05072
71.78 | -24.2802 | 0.010106 | -0.0090219 | 253.8947 | 229.6145 | -7.5507 | -0.030776 | 241.7546 | -12.1401 | 245.8013 | 0.98537 | -0.049482 | 0.98537 | -0.049482
71.8 | -23.6197 | 0.010106 | -0.0088775 | 253.8649 | 230.2452 | -7.5209 | -0.030655 | 242.0551 | -11.8098 | 245.9917 | 0.98659 | -0.048136 | 0.98659 | -0.048136
71.82 | -23.012 | 0.010106 | -0.0077949 | 253.6973 | 230.6853 | -7.3533 | -0.029971 | 242.1913 | -11.506 | 246.0266 | 0.98715 | -0.046897 | 0.98715 | -0.046897
71.84 | -21.0569 | 0.010106 | -0.0066401 | 253.2308 | 232.1739 | -6.8868 | -0.02807 | 242.7023 | -10.5285 | 246.2118 | 0.98923 | -0.042913 | 0.98923 | -0.042913
71.86 | -19.5246 | 0.010297 | -0.0055575 | 251.8437 | 232.3191 | -6.4997 | -0.026492 | 242.0814 | -9.7623 | 245.3355 | 0.9867 | -0.03979 | 0.9867 | -0.03979
71.88 | -16.6976 | 0.010488 | -0.0040418 | 251.1633 | 234.4657 | -5.8193 | -0.023719 | 242.8145 | -8.3488 | 245.5974 | 0.98969 | -0.034029 | 0.98969 | -0.034029
71.9 | -14.8218 | 0.010679 | -0.0026705 | 250.6629 | 235.8411 | -5.3189 | -0.021679 | 243.252 | -7.4109 | 245.7223 | 0.99147 | -0.030206 | 0.99147 | -0.030206
71.92 | -11.8363 | 0.01106 | -0.0008661 | 249.7864 | 237.9501 | -4.4424 | -0.018107 | 243.8683 | -5.9181 | 245.841 | 0.99399 | -0.024122 | 0.99399 | -0.024122
71.94 | -8.7979 | 0.01106 | 0.00043305 | 248.9349 | 240.137 | -3.5909 | -0.014636 | 244.5359 | -4.399 | 246.0023 | 0.99671 | -0.01793 | 0.99671 | -0.01793
71.96 | -6.2616 | 0.011251 | 0.0018044 | 248.1636 | 241.902 | -2.8196 | -0.011492 | 245.0328 | -3.1308 | 246.0764 | 0.99873 | -0.012761 | 0.99873 | -0.012761
71.98 | -3.0119 | 0.011441 | 0.0036088 | 247.1882 | 244.1763 | -1.8442 | -0.0075168 | 245.6822 | -1.506 | 246.1842 | 1.0014 | -0.0061381 | 1.0014 | -0.0061381
72 | 0.02642 | 0.011823 | 0.0054131 | 245.1816 | 245.208 | -0.8376 | -0.003414 | 245.1948 | 0.01321 | 245.1904 | 0.99939 | 5.3843e-05 | 0.99939 | 5.3843e-05
72.02 | 3.0647 | 0.011823 | 0.0069288 | 245.2161 | 248.2808 | 0.1279 | 0.00052131 | 246.7485 | 1.5324 | 246.2377 | 1.0057 | 0.0062458 | 1.0057 | 0.0062458
72.04 | 5.8917 | 0.012013 | 0.0084445 | 243.3279 | 249.2196 | 1.0161 | 0.0041415 | 246.2738 | 2.9459 | 245.2918 | 1.0038 | 0.012007 | 1.0038 | 0.012007
72.06 | 9.2735 | 0.012204 | 0.010393 | 242.2517 | 251.5252 | 2.0923 | 0.008528 | 246.8885 | 4.6368 | 245.3429 | 1.0063 | 0.018899 | 1.0063 | 0.018899
72.08 | 12.1005 | 0.012395 | 0.012053 | 241.3262 | 253.4267 | 3.0178 | 0.0123 | 247.3764 | 6.0502 | 245.3597 | 1.0083 | 0.02466 | 1.0083 | 0.02466
72.1 | 14.7425 | 0.012585 | 0.013425 | 240.4261 | 255.1686 | 3.9179 | 0.015969 | 247.7973 | 7.3712 | 245.3403 | 1.01 | 0.030045 | 1.01 | 0.030045
72.12 | 17.0939 | 0.012776 | 0.014579 | 239.6997 | 256.7936 | 4.6443 | 0.01893 | 248.2466 | 8.5469 | 245.3977 | 1.0118 | 0.034837 | 1.0118 | 0.034837
72.14 | 19.1547 | 0.012967 | 0.015806 | 238.9224 | 258.0771 | 5.4216 | 0.022098 | 248.4997 | 9.5773 | 245.3073 | 1.0129 | 0.039036 | 1.0129 | 0.039036
72.16 | 21.2419 | 0.013158 | 0.017178 | 238.1268 | 259.3687 | 6.2172 | 0.025341 | 248.7477 | 10.6209 | 245.2074 | 1.0139 | 0.04329 | 1.0139 | 0.04329
72.18 | 22.4836 | 0.013348 | 0.017899 | 237.5975 | 260.0811 | 6.7465 | 0.027498 | 248.8393 | 11.2418 | 245.092 | 1.0142 | 0.045821 | 1.0142 | 0.045821
72.2 | 24.1481 | 0.013348 | 0.018838 | 237.0594 | 261.2075 | 7.2846 | 0.029691 | 249.1335 | 12.0741 | 245.1088 | 1.0154 | 0.049213 | 1.0154 | 0.049213
72.22 | 24.2274 | 0.013539 | 0.018982 | 236.8729 | 261.1003 | 7.4711 | 0.030452 | 248.9866 | 12.1137 | 244.9487 | 1.0148 | 0.049374 | 1.0148 | 0.049374
72.24 | 24.835 | 0.01373 | 0.019559 | 237.5739 | 262.4089 | 7.7701 | 0.03167 | 249.9914 | 12.4175 | 245.8522 | 1.0189 | 0.050613 | 1.0189 | 0.050613
72.26 | 25.0728 | 0.01373 | 0.019704 | 237.4011 | 262.4739 | 7.9429 | 0.032375 | 249.9375 | 12.5364 | 245.7587 | 1.0187 | 0.051097 | 1.0187 | 0.051097
72.28 | 24.5708 | 0.01392 | 0.019559 | 237.3297 | 261.9005 | 8.0143 | 0.032666 | 249.6151 | 12.2854 | 245.52 | 1.0174 | 0.050074 | 1.0174 | 0.050074
72.3 | 23.9103 | 0.01392 | 0.019271 | 237.3864 | 261.2967 | 7.9576 | 0.032434 | 249.3416 | 11.9552 | 245.3565 | 1.0163 | 0.048728 | 1.0163 | 0.048728
72.32 | 22.8007 | 0.01392 | 0.018693 | 237.5516 | 260.3523 | 7.7924 | 0.031761 | 248.9519 | 11.4003 | 245.1518 | 1.0147 | 0.046467 | 1.0147 | 0.046467
72.34 | 21.1626 | 0.01392 | 0.017322 | 238.0052 | 259.1678 | 7.3388 | 0.029912 | 248.5865 | 10.5813 | 245.0594 | 1.0132 | 0.043128 | 1.0132 | 0.043128
72.36 | 19.2339 | 0.01373 | 0.016023 | 238.5413 | 257.7752 | 6.8027 | 0.027727 | 248.1583 | 9.617 | 244.9526 | 1.0115 | 0.039198 | 1.0115 | 0.039198
72.38 | 17.0939 | 0.01373 | 0.014579 | 239.0591 | 256.153 | 6.2849 | 0.025617 | 247.606 | 8.5469 | 244.7571 | 1.0092 | 0.034837 | 1.0092 | 0.034837
72.4 | 14.4255 | 0.013348 | 0.013064 | 239.7125 | 254.138 | 5.6315 | 0.022953 | 246.9252 | 7.2127 | 244.521 | 1.0064 | 0.029398 | 1.0064 | 0.029398
72.42 | 11.8363 | 0.013348 | 0.011692 | 240.421 | 252.2573 | 4.923 | 0.020066 | 246.3391 | 5.9181 | 244.3664 | 1.0041 | 0.024122 | 1.0041 | 0.024122
72.44 | 8.5337 | 0.012967 | 0.010249 | 241.3936 | 249.9273 | 3.9504 | 0.016101 | 245.6605 | 4.2669 | 244.2382 | 1.0013 | 0.017391 | 1.0013 | 0.017391
72.46 | 6.3937 | 0.012776 | 0.0087332 | 242.0802 | 248.4739 | 3.2638 | 0.013303 | 245.277 | 3.1968 | 244.2114 | 0.99973 | 0.01303 | 0.99973 | 0.01303
72.48 | 3.1968 | 0.012585 | 0.0072175 | 242.9479 | 246.1447 | 2.3961 | 0.0097663 | 244.5463 | 1.5984 | 244.0135 | 0.99675 | 0.006515 | 0.99675 | 0.006515
72.5 | -0.10568 | 0.012395 | 0.0055575 | 243.8386 | 243.7329 | 1.5054 | 0.0061359 | 243.7858 | -0.05284 | 243.8034 | 0.99365 | -0.00021537 | 0.99365 | -0.00021537
72.52 | -3.3025 | 0.012204 | 0.0037531 | 244.896 | 241.5935 | 0.448 | 0.001826 | 243.2447 | -1.6513 | 243.7952 | 0.99144 | -0.0067304 | 0.99144 | -0.0067304
72.54 | -6.4465 | 0.012204 | 0.0018766 | 245.9291 | 239.4826 | -0.5851 | -0.0023848 | 242.7058 | -3.2233 | 243.7803 | 0.98925 | -0.013138 | 0.98925 | -0.013138
72.56 | -9.5113 | 0.012013 | 0.0002887 | 247.8714 | 238.3601 | -1.5274 | -0.0062255 | 243.1158 | -4.7556 | 244.701 | 0.99092 | -0.019384 | 0.99092 | -0.019384
72.58 | -11.8891 | 0.011632 | -0.0011548 | 248.717 | 236.8279 | -2.373 | -0.0096721 | 242.7724 | -5.9446 | 244.754 | 0.98952 | -0.024229 | 0.98952 | -0.024229
72.6 | -14.5311 | 0.011441 | -0.0026705 | 249.616 | 235.0849 | -3.272 | -0.013336 | 242.3504 | -7.2656 | 244.7723 | 0.9878 | -0.029614 | 0.9878 | -0.029614
72.62 | -16.9882 | 0.011441 | -0.0043305 | 250.5056 | 233.5174 | -4.1616 | -0.016962 | 242.0115 | -8.4941 | 244.8429 | 0.98642 | -0.034621 | 0.98642 | -0.034621
72.64 | -19.5774 | 0.01106 | -0.0055575 | 251.3487 | 231.7713 | -5.0047 | -0.020399 | 241.56 | -9.7887 | 244.8229 | 0.98458 | -0.039898 | 0.98458 | -0.039898
72.66 | -21.1098 | 0.01106 | -0.0065679 | 251.9254 | 230.8156 | -5.5814 | -0.022749 | 241.3705 | -10.5549 | 244.8888 | 0.9838 | -0.043021 | 0.9838 | -0.043021
72.68 | -22.3779 | 0.010869 | -0.0075062 | 252.5607 | 230.1828 | -6.2167 | -0.025339 | 241.3717 | -11.189 | 245.1014 | 0.98381 | -0.045605 | 0.98381 | -0.045605
72.7 | -23.4083 | 0.010679 | -0.008228 | 253.0089 | 229.6006 | -6.6649 | -0.027166 | 241.3047 | -11.7042 | 245.2061 | 0.98354 | -0.047705 | 0.98354 | -0.047705
72.72 | -24.4651 | 0.010488 | -0.0088775 | 253.4014 | 228.9363 | -7.0574 | -0.028765 | 241.1688 | -12.2326 | 245.2464 | 0.98298 | -0.049859 | 0.98298 | -0.049859
72.74 | -25.1785 | 0.010488 | -0.0091662 | 253.7349 | 228.5564 | -7.3909 | -0.030125 | 241.1457 | -12.5892 | 245.3421 | 0.98289 | -0.051313 | 0.98289 | -0.051313
72.76 | -24.6765 | 0.010297 | -0.0090219 | 253.7264 | 229.0499 | -7.3824 | -0.03009 | 241.3881 | -12.3383 | 245.5009 | 0.98388 | -0.05029 | 0.98388 | -0.05029
72.78 | -24.6765 | 0.010297 | -0.0090219 | 253.8336 | 229.1571 | -7.4896 | -0.030527 | 241.4953 | -12.3383 | 245.6081 | 0.98431 | -0.05029 | 0.98431 | -0.05029
72.8 | -23.9896 | 0.010297 | -0.008661 | 253.7286 | 229.739 | -7.3846 | -0.030099 | 241.7338 | -11.9948 | 245.7321 | 0.98529 | -0.04889 | 0.98529 | -0.04889
72.82 | -22.8799 | 0.010297 | -0.0077949 | 253.4849 | 230.605 | -7.1409 | -0.029106 | 242.0449 | -11.44 | 245.8583 | 0.98655 | -0.046628 | 0.98655 | -0.046628
72.84 | -21.2683 | 0.010297 | -0.0067845 | 253.1459 | 231.8776 | -6.8019 | -0.027724 | 242.5118 | -10.6341 | 246.0565 | 0.98846 | -0.043344 | 0.98846 | -0.043344
72.86 | -18.9169 | 0.010488 | -0.0052688 | 252.5949 | 233.678 | -6.2509 | -0.025478 | 243.1365 | -9.4584 | 246.2893 | 0.991 | -0.038552 | 0.991 | -0.038552
72.88 | -17.2524 | 0.010679 | -0.0040418 | 252.2324 | 234.98 | -5.8884 | -0.024001 | 243.6062 | -8.6262 | 246.4816 | 0.99292 | -0.03516 | 0.99292 | -0.03516
72.9 | -14.9274 | 0.010869 | -0.0023818 | 250.4977 | 235.5703 | -5.1537 | -0.021006 | 243.034 | -7.4637 | 245.5219 | 0.99058 | -0.030421 | 0.99058 | -0.030421
72.92 | -11.9155 | 0.01106 | -0.0008661 | 249.6411 | 237.7256 | -4.2971 | -0.017515 | 243.6833 | -5.9578 | 245.6693 | 0.99323 | -0.024283 | 0.99323 | -0.024283
72.94 | -9.1414 | 0.011251 | 0.0002887 | 248.9478 | 239.8064 | -3.6038 | -0.014689 | 244.3771 | -4.5707 | 245.9007 | 0.99606 | -0.01863 | 0.99606 | -0.01863
72.96 | -6.2616 | 0.011632 | 0.0019487 | 248.027 | 241.7654 | -2.683 | -0.010936 | 244.8962 | -3.1308 | 245.9398 | 0.99817 | -0.012761 | 0.99817 | -0.012761
72.98 | -3.0119 | 0.011632 | 0.0037531 | 247.0168 | 244.0049 | -1.6728 | -0.0068182 | 245.5108 | -1.506 | 246.0128 | 1.0007 | -0.0061381 | 1.0007 | -0.0061381
73 | -0.02642 | 0.011823 | 0.005341 | 246.088 | 246.0616 | -0.744 | -0.0030325 | 246.0748 | -0.01321 | 246.0792 | 1.003 | -5.3843e-05 | 1.003 | -5.3843e-05
73.02 | 3.0383 | 0.012013 | 0.0069288 | 245.1932 | 248.2315 | 0.1508 | 0.00061465 | 246.7124 | 1.5192 | 246.206 | 1.0056 | 0.006192 | 1.0056 | 0.006192
73.04 | 6.1295 | 0.012204 | 0.0087332 | 244.2071 | 250.3366 | 1.1369 | 0.0046339 | 247.2718 | 3.0647 | 246.2503 | 1.0079 | 0.012492 | 1.0079 | 0.012492
73.06 | 9.2735 | 0.012395 | 0.010538 | 243.2153 | 252.4888 | 2.1287 | 0.0086764 | 247.8521 | 4.6368 | 246.3065 | 1.0102 | 0.018899 | 1.0102 | 0.018899
73.08 | 11.9419 | 0.012585 | 0.011909 | 242.3625 | 254.3044 | 2.9815 | 0.012152 | 248.3335 | 5.971 | 246.3431 | 1.0122 | 0.024337 | 1.0122 | 0.024337
73.1 | 14.4255 | 0.012776 | 0.01328 | 241.5612 | 255.9867 | 3.7828 | 0.015418 | 248.7739 | 7.2127 | 246.3697 | 1.014 | 0.029398 | 1.014 | 0.029398
73.12 | 17.226 | 0.012967 | 0.014724 | 239.6818 | 256.9078 | 4.6622 | 0.019003 | 248.2948 | 8.613 | 245.4238 | 1.012 | 0.035106 | 1.012 | 0.035106
73.14 | 19.1018 | 0.013158 | 0.016095 | 238.898 | 257.9998 | 5.446 | 0.022197 | 248.4489 | 9.5509 | 245.2653 | 1.0127 | 0.038929 | 1.0127 | 0.038929
73.16 | 21.3476 | 0.013348 | 0.017322 | 238.1601 | 259.5077 | 6.1839 | 0.025205 | 248.8339 | 10.6738 | 245.276 | 1.0142 | 0.043505 | 1.0142 | 0.043505
73.18 | 22.0345 | 0.013539 | 0.018044 | 237.695 | 259.7295 | 6.649 | 0.027101 | 248.7122 | 11.0172 | 245.0398 | 1.0137 | 0.044905 | 1.0137 | 0.044905
73.2 | 23.5404 | 0.013539 | 0.018621 | 237.3058 | 260.8462 | 7.0382 | 0.028687 | 249.076 | 11.7702 | 245.1526 | 1.0152 | 0.047974 | 1.0152 | 0.047974
73.22 | 24.4916 | 0.01373 | 0.019271 | 236.856 | 261.3476 | 7.488 | 0.03052 | 249.1018 | 12.2458 | 245.0199 | 1.0153 | 0.049913 | 1.0153 | 0.049913
73.24 | 24.7822 | 0.01373 | 0.019487 | 236.6342 | 261.4164 | 7.7098 | 0.031424 | 249.0253 | 12.3911 | 244.8949 | 1.015 | 0.050505 | 1.015 | 0.050505
73.26 | 24.5444 | 0.01392 | 0.019704 | 237.4999 | 262.0443 | 7.8441 | 0.031972 | 249.7721 | 12.2722 | 245.6814 | 1.018 | 0.05002 | 1.018 | 0.05002
73.28 | 24.5708 | 0.01392 | 0.019848 | 236.3838 | 260.9546 | 7.9602 | 0.032445 | 248.6692 | 12.2854 | 244.5741 | 1.0136 | 0.050074 | 1.0136 | 0.050074
73.3 | 23.9896 | 0.01392 | 0.019271 | 237.4123 | 261.4019 | 7.9317 | 0.032329 | 249.4071 | 11.9948 | 245.4088 | 1.0166 | 0.04889 | 1.0166 | 0.04889
73.32 | 22.51 | 0.014111 | 0.018477 | 237.7334 | 260.2434 | 7.6106 | 0.03102 | 248.9884 | 11.255 | 245.2367 | 1.0149 | 0.045874 | 1.0149 | 0.045874
73.34 | 21.189 | 0.014111 | 0.017466 | 238.0613 | 259.2503 | 7.2827 | 0.029684 | 248.6558 | 10.5945 | 245.1243 | 1.0135 | 0.043182 | 1.0135 | 0.043182
73.36 | 19.3396 | 0.01392 | 0.016384 | 238.4872 | 257.8268 | 6.8568 | 0.027948 | 248.157 | 9.6698 | 244.9337 | 1.0115 | 0.039413 | 1.0115 | 0.039413
73.38 | 17.0939 | 0.01373 | 0.014724 | 239.1078 | 256.2017 | 6.2362 | 0.025418 | 247.6547 | 8.5469 | 244.8058 | 1.0094 | 0.034837 | 1.0094 | 0.034837
73.4 | 14.901 | 0.013539 | 0.013136 | 239.7175 | 254.6185 | 5.6265 | 0.022933 | 247.168 | 7.4505 | 244.6845 | 1.0074 | 0.030368 | 1.0074 | 0.030368
73.42 | 11.8627 | 0.013158 | 0.011765 | 240.4648 | 252.3275 | 4.8792 | 0.019887 | 246.3961 | 5.9313 | 244.419 | 1.0043 | 0.024176 | 1.0043 | 0.024176
73.44 | 8.8772 | 0.012967 | 0.010105 | 241.3431 | 250.2203 | 4.0009 | 0.016307 | 245.7817 | 4.4386 | 244.3022 | 1.0018 | 0.018091 | 1.0018 | 0.018091
73.46 | 6.0502 | 0.012776 | 0.0087332 | 242.2486 | 248.2988 | 3.0954 | 0.012617 | 245.2737 | 3.0251 | 244.2653 | 0.99971 | 0.01233 | 0.99971 | 0.01233
73.48 | 2.8005 | 0.012585 | 0.0072175 | 243.1715 | 245.972 | 2.1725 | 0.0088549 | 244.5718 | 1.4003 | 244.105 | 0.99685 | 0.0057074 | 0.99685 | 0.0057074
73.5 | -0.60767 | 0.012585 | 0.0054131 | 244.0593 | 243.4516 | 1.2847 | 0.0052363 | 243.7555 | -0.30383 | 243.8567 | 0.99353 | -0.0012384 | 0.99353 | -0.0012384
73.52 | -3.3818 | 0.012395 | 0.0037531 | 245.0004 | 241.6186 | 0.3436 | 0.0014005 | 243.3095 | -1.6909 | 243.8731 | 0.99171 | -0.0068919 | 0.99171 | -0.0068919
73.54 | -5.9181 | 0.012204 | 0.0020209 | 245.9742 | 240.0561 | -0.6302 | -0.0025686 | 243.0151 | -2.9591 | 244.0015 | 0.99051 | -0.012061 | 0.99051 | -0.012061
73.56 | -9.6434 | 0.012013 | 0.00014435 | 247.0982 | 237.4548 | -1.7542 | -0.00715 | 242.2765 | -4.8217 | 243.8837 | 0.9875 | -0.019653 | 0.9875 | -0.019653
73.58 | -11.9684 | 0.011823 | -0.0011548 | 248.8828 | 236.9144 | -2.5388 | -0.010348 | 242.8986 | -5.9842 | 244.8933 | 0.99003 | -0.024391 | 0.99003 | -0.024391
73.6 | -14.584 | 0.011632 | -0.0026705 | 249.6736 | 235.0896 | -3.3296 | -0.013571 | 242.3816 | -7.292 | 244.8123 | 0.98793 | -0.029721 | 0.98793 | -0.029721
73.62 | -16.9618 | 0.011441 | -0.0043305 | 250.6405 | 233.6787 | -4.2965 | -0.017512 | 242.1596 | -8.4809 | 244.9866 | 0.98702 | -0.034567 | 0.98702 | -0.034567
73.64 | -18.9962 | 0.011251 | -0.0055575 | 251.4329 | 232.4367 | -5.0889 | -0.020742 | 241.9348 | -9.4981 | 245.1008 | 0.9861 | -0.038713 | 0.9861 | -0.038713
73.66 | -20.872 | 0.01106 | -0.0065679 | 252.0599 | 231.1879 | -5.7159 | -0.023297 | 241.6239 | -10.436 | 245.1026 | 0.98484 | -0.042536 | 0.98484 | -0.042536
73.68 | -22.6421 | 0.010869 | -0.0075062 | 252.6602 | 230.0181 | -6.3162 | -0.025744 | 241.3391 | -11.3211 | 245.1128 | 0.98368 | -0.046144 | 0.98368 | -0.046144
73.7 | -23.7254 | 0.010679 | -0.008228 | 253.1902 | 229.4648 | -6.8462 | -0.027904 | 241.3275 | -11.8627 | 245.2817 | 0.98363 | -0.048351 | 0.98363 | -0.048351
73.72 | -24.5972 | 0.010679 | -0.0089497 | 253.6252 | 229.028 | -7.2812 | -0.029678 | 241.3266 | -12.2986 | 245.4261 | 0.98363 | -0.050128 | 0.98363 | -0.050128
73.74 | -24.8086 | 0.010488 | -0.0091662 | 253.8459 | 229.0373 | -7.5019 | -0.030577 | 241.4416 | -12.4043 | 245.5764 | 0.98409 | -0.050559 | 0.98409 | -0.050559
73.76 | -24.8086 | 0.010488 | -0.0091662 | 253.9934 | 229.1848 | -7.6494 | -0.031178 | 241.5891 | -12.4043 | 245.7239 | 0.9847 | -0.050559 | 0.9847 | -0.050559
73.78 | -24.5444 | 0.010297 | -0.0091662 | 253.9518 | 229.4074 | -7.6078 | -0.031009 | 241.6796 | -12.2722 | 245.7703 | 0.98506 | -0.05002 | 0.98506 | -0.05002
73.8 | -24.1745 | 0.010297 | -0.0087332 | 253.9253 | 229.7508 | -7.5813 | -0.030901 | 241.838 | -12.0873 | 245.8671 | 0.98571 | -0.049267 | 0.98571 | -0.049267
73.82 | -22.4572 | 0.010297 | -0.0076506 | 252.6018 | 230.1446 | -7.2578 | -0.029582 | 241.3732 | -11.2286 | 245.1161 | 0.98382 | -0.045767 | 0.98382 | -0.045767
73.84 | -21.6118 | 0.010297 | -0.0067845 | 252.3237 | 230.7119 | -6.9797 | -0.028449 | 241.5178 | -10.8059 | 245.1198 | 0.9844 | -0.044044 | 0.9844 | -0.044044
73.86 | -19.2868 | 0.010488 | -0.0055575 | 252.8106 | 233.5238 | -6.4666 | -0.026357 | 243.1672 | -9.6434 | 246.3817 | 0.99113 | -0.039306 | 0.99113 | -0.039306
73.88 | -17.226 | 0.010679 | -0.0040418 | 251.3063 | 234.0803 | -5.9623 | -0.024302 | 242.6933 | -8.613 | 245.5643 | 0.9892 | -0.035106 | 0.9892 | -0.035106
73.9 | -14.3198 | 0.01106 | -0.0021653 | 250.4404 | 236.1206 | -5.0964 | -0.020772 | 243.2805 | -7.1599 | 245.6671 | 0.99159 | -0.029183 | 0.99159 | -0.029183
73.92 | -11.8891 | 0.011251 | -0.00093828 | 249.8143 | 237.9252 | -4.4703 | -0.018221 | 243.8697 | -5.9446 | 245.8513 | 0.99399 | -0.024229 | 0.99399 | -0.024229
73.94 | -9.1414 | 0.011441 | 0.00050523 | 249.0181 | 239.8767 | -3.6741 | -0.014975 | 244.4474 | -4.5707 | 245.971 | 0.99635 | -0.01863 | 0.99635 | -0.01863
73.96 | -6.3144 | 0.011441 | 0.0020931 | 248.0806 | 241.7662 | -2.7366 | -0.011154 | 244.9234 | -3.1572 | 245.9758 | 0.99829 | -0.012869 | 0.99829 | -0.012869
73.98 | -2.9855 | 0.011632 | 0.0037531 | 247.1044 | 244.1189 | -1.7604 | -0.0071752 | 245.6117 | -1.4927 | 246.1092 | 1.0011 | -0.0060843 | 1.0011 | -0.0060843
74 | 0.1321 | 0.012013 | 0.0054131 | 246.1694 | 246.3015 | -0.8254 | -0.0033643 | 246.2355 | 0.066051 | 246.2134 | 1.0036 | 0.00026922 | 1.0036 | 0.00026922
74.02 | 3.0912 | 0.012204 | 0.0069288 | 245.2863 | 248.3775 | 0.0577 | 0.00023518 | 246.8319 | 1.5456 | 246.3167 | 1.0061 | 0.0062997 | 1.0061 | 0.0062997
74.04 | 6.2352 | 0.012395 | 0.008661 | 244.3267 | 250.5619 | 1.0173 | 0.0041464 | 247.4443 | 3.1176 | 246.4051 | 1.0086 | 0.012707 | 1.0086 | 0.012707
74.06 | 9.5641 | 0.012395 | 0.010538 | 243.3024 | 252.8665 | 2.0416 | 0.0083214 | 248.0845 | 4.7821 | 246.4904 | 1.0112 | 0.019491 | 1.0112 | 0.019491
74.08 | 12.1269 | 0.012585 | 0.012053 | 242.4081 | 254.535 | 2.9359 | 0.011966 | 248.4715 | 6.0634 | 246.4504 | 1.0127 | 0.024714 | 1.0127 | 0.024714
74.1 | 14.5576 | 0.012776 | 0.013352 | 240.6549 | 255.2125 | 3.6891 | 0.015036 | 247.9337 | 7.2788 | 245.5074 | 1.0106 | 0.029668 | 1.0106 | 0.029668
74.12 | 17.1467 | 0.012967 | 0.014724 | 239.7853 | 256.932 | 4.5587 | 0.018581 | 248.3587 | 8.5734 | 245.5009 | 1.0123 | 0.034944 | 1.0123 | 0.034944
74.14 | 19.4453 | 0.013158 | 0.016239 | 238.8795 | 258.3248 | 5.4645 | 0.022273 | 248.6021 | 9.7226 | 245.3613 | 1.0133 | 0.039629 | 1.0133 | 0.039629
74.16 | 20.8192 | 0.013348 | 0.017178 | 238.3283 | 259.1475 | 6.0157 | 0.024519 | 248.7379 | 10.4096 | 245.268 | 1.0138 | 0.042428 | 1.0138 | 0.042428
74.18 | 22.695 | 0.013539 | 0.018044 | 238.7942 | 261.4892 | 6.5498 | 0.026696 | 250.1417 | 11.3475 | 246.3592 | 1.0196 | 0.046251 | 1.0196 | 0.046251
74.2 | 23.7518 | 0.013539 | 0.018693 | 237.3121 | 261.0639 | 7.0319 | 0.028661 | 249.188 | 11.8759 | 245.2294 | 1.0157 | 0.048405 | 1.0157 | 0.048405
74.22 | 24.0953 | 0.01373 | 0.019415 | 236.9498 | 261.0451 | 7.3942 | 0.030138 | 248.9974 | 12.0476 | 244.9816 | 1.0149 | 0.049105 | 1.0149 | 0.049105
74.24 | 25.02 | 0.01392 | 0.019848 | 236.5675 | 261.5875 | 7.7765 | 0.031696 | 249.0775 | 12.51 | 244.9075 | 1.0152 | 0.05099 | 1.0152 | 0.05099
74.26 | 25.02 | 0.014111 | 0.019993 | 236.4517 | 261.4717 | 7.8923 | 0.032168 | 248.9617 | 12.51 | 244.7917 | 1.0147 | 0.05099 | 1.0147 | 0.05099
74.28 | 24.7293 | 0.014111 | 0.019848 | 236.4185 | 261.1478 | 7.9255 | 0.032304 | 248.7832 | 12.3647 | 244.6616 | 1.014 | 0.050397 | 1.014 | 0.050397
74.3 | 23.8839 | 0.014111 | 0.019271 | 236.5245 | 260.4084 | 7.8195 | 0.031872 | 248.4664 | 11.9419 | 244.4858 | 1.0127 | 0.048674 | 1.0127 | 0.048674
74.32 | 23.1441 | 0.014111 | 0.018838 | 236.7094 | 259.8535 | 7.6346 | 0.031118 | 248.2815 | 11.5721 | 244.4241 | 1.012 | 0.047167 | 1.012 | 0.047167
74.34 | 21.5853 | 0.014111 | 0.017611 | 237.0744 | 258.6597 | 7.2696 | 0.02963 | 247.8671 | 10.7927 | 244.2695 | 1.0103 | 0.04399 | 1.0103 | 0.04399
74.36 | 19.2868 | 0.014111 | 0.016239 | 237.5173 | 256.8041 | 6.8267 | 0.027825 | 247.1607 | 9.6434 | 243.9462 | 1.0074 | 0.039306 | 1.0074 | 0.039306
74.38 | 17.0675 | 0.01392 | 0.01494 | 239.1435 | 256.211 | 6.2005 | 0.025273 | 247.6772 | 8.5337 | 244.8327 | 1.0095 | 0.034783 | 1.0095 | 0.034783
74.4 | 14.6368 | 0.013539 | 0.01328 | 238.7902 | 253.427 | 5.5538 | 0.022637 | 246.1086 | 7.3184 | 243.6691 | 1.0031 | 0.029829 | 1.0031 | 0.029829
74.42 | 11.9684 | 0.013348 | 0.011765 | 240.444 | 252.4124 | 4.9 | 0.019972 | 246.4282 | 5.9842 | 244.4335 | 1.0044 | 0.024391 | 1.0044 | 0.024391
74.44 | 8.8772 | 0.013348 | 0.010249 | 241.2944 | 250.1716 | 4.0496 | 0.016506 | 245.733 | 4.4386 | 244.2535 | 1.0016 | 0.018091 | 1.0016 | 0.018091
74.46 | 6.0502 | 0.012967 | 0.0087332 | 242.1685 | 248.2187 | 3.1755 | 0.012943 | 245.1936 | 3.0251 | 244.1852 | 0.99939 | 0.01233 | 0.99939 | 0.01233
74.48 | 2.9326 | 0.012776 | 0.0070732 | 243.0554 | 245.988 | 2.2886 | 0.0093281 | 244.5217 | 1.4663 | 244.0329 | 0.99665 | 0.0059766 | 0.99665 | 0.0059766
74.5 | 0 | 0.012585 | 0.0055575 | 244.0209 | 244.0209 | 1.3231 | 0.0053928 | 244.0209 | 0 | 244.0209 | 0.99461 | 0 | 0.99461 | 0
74.52 | -3.3554 | 0.012395 | 0.0037531 | 244.9376 | 241.5822 | 0.4064 | 0.0016565 | 243.2599 | -1.6777 | 243.8191 | 0.99151 | -0.0068381 | 0.99151 | -0.0068381
74.54 | -5.9181 | 0.012395 | 0.0022374 | 245.8328 | 239.9147 | -0.4888 | -0.0019923 | 242.8737 | -2.9591 | 243.8601 | 0.98993 | -0.012061 | 0.98993 | -0.012061
74.56 | -8.93 | 0.012204 | 0.00043305 | 246.8849 | 237.9549 | -1.5409 | -0.0062806 | 242.4199 | -4.465 | 243.9082 | 0.98808 | -0.018199 | 0.98808 | -0.018199
74.58 | -12.3383 | 0.012013 | -0.0013713 | 248.8088 | 236.4705 | -2.4648 | -0.010046 | 242.6397 | -6.1691 | 244.696 | 0.98898 | -0.025145 | 0.98898 | -0.025145
74.6 | -14.6368 | 0.011823 | -0.0026705 | 249.6649 | 235.0281 | -3.3209 | -0.013536 | 242.3465 | -7.3184 | 244.786 | 0.98778 | -0.029829 | 0.98778 | -0.029829
74.62 | -16.9882 | 0.011632 | -0.0040418 | 250.4623 | 233.4741 | -4.1183 | -0.016786 | 241.9682 | -8.4941 | 244.7996 | 0.98624 | -0.034621 | 0.98624 | -0.034621
74.64 | -18.8905 | 0.011251 | -0.005341 | 251.3105 | 232.42 | -4.9665 | -0.020243 | 241.8653 | -9.4452 | 245.0137 | 0.98582 | -0.038498 | 0.98582 | -0.038498
74.66 | -21.1098 | 0.011251 | -0.0066401 | 252.042 | 230.9322 | -5.698 | -0.023225 | 241.4871 | -10.5549 | 245.0054 | 0.98428 | -0.043021 | 0.98428 | -0.043021
74.68 | -22.3251 | 0.011251 | -0.0073619 | 252.5135 | 230.1884 | -6.1695 | -0.025146 | 241.3509 | -11.1626 | 245.0718 | 0.98372 | -0.045498 | 0.98372 | -0.045498
74.7 | -23.6725 | 0.01106 | -0.0080836 | 253.0076 | 229.3351 | -6.6636 | -0.02716 | 241.1713 | -11.8363 | 245.1168 | 0.98299 | -0.048244 | 0.98299 | -0.048244
74.72 | -24.1745 | 0.010869 | -0.008661 | 253.4023 | 229.2278 | -7.0583 | -0.028769 | 241.315 | -12.0873 | 245.3441 | 0.98358 | -0.049267 | 0.98358 | -0.049267
74.74 | -25.0728 | 0.010679 | -0.0090219 | 252.7017 | 227.6289 | -7.3577 | -0.029989 | 240.1653 | -12.5364 | 244.3441 | 0.97889 | -0.051097 | 0.97889 | -0.051097
74.76 | -24.5444 | 0.010679 | -0.0090219 | 253.7492 | 229.2048 | -7.4052 | -0.030183 | 241.477 | -12.2722 | 245.5677 | 0.98424 | -0.05002 | 0.98424 | -0.05002
74.78 | -24.1217 | 0.010488 | -0.0088775 | 253.7657 | 229.644 | -7.4217 | -0.03025 | 241.7049 | -12.0608 | 245.7251 | 0.98517 | -0.049159 | 0.98517 | -0.049159
74.8 | -24.2538 | 0.010488 | -0.0087332 | 253.8559 | 229.6021 | -7.5119 | -0.030618 | 241.729 | -12.1269 | 245.7713 | 0.98527 | -0.049428 | 0.98527 | -0.049428
74.82 | -22.8271 | 0.010488 | -0.0079393 | 253.6282 | 230.8011 | -7.2842 | -0.02969 | 242.2147 | -11.4135 | 246.0192 | 0.98725 | -0.046521 | 0.98725 | -0.046521
74.84 | -21.1098 | 0.010488 | -0.0067845 | 253.1902 | 232.0804 | -6.8462 | -0.027904 | 242.6353 | -10.5549 | 246.1536 | 0.98896 | -0.043021 | 0.98896 | -0.043021
74.86 | -19.3132 | 0.010679 | -0.0052688 | 252.7106 | 233.3974 | -6.3666 | -0.02595 | 243.054 | -9.6566 | 246.2729 | 0.99067 | -0.039359 | 0.99067 | -0.039359
74.88 | -17.1467 | 0.01106 | -0.0037531 | 251.0993 | 233.9526 | -5.7553 | -0.023458 | 242.5259 | -8.5734 | 245.3837 | 0.98851 | -0.034944 | 0.98851 | -0.034944
74.9 | -14.7161 | 0.01106 | -0.0022374 | 251.4361 | 236.72 | -5.0921 | -0.020755 | 244.0781 | -7.358 | 246.5307 | 0.99484 | -0.029991 | 0.99484 | -0.029991
74.92 | -11.8891 | 0.011251 | -0.0008661 | 250.781 | 238.8919 | -4.437 | -0.018085 | 244.8364 | -5.9446 | 246.818 | 0.99793 | -0.024229 | 0.99793 | -0.024229
74.94 | -9.1942 | 0.011441 | 0.00064958 | 248.8755 | 239.6813 | -3.5315 | -0.014394 | 244.2784 | -4.5971 | 245.8108 | 0.99566 | -0.018737 | 0.99566 | -0.018737
74.96 | -5.9181 | 0.011823 | 0.0023818 | 247.9456 | 242.0275 | -2.6016 | -0.010604 | 244.9865 | -2.9591 | 245.9729 | 0.99854 | -0.012061 | 0.99854 | -0.012061
74.98 | -2.9591 | 0.012013 | 0.0038975 | 247.0606 | 244.1015 | -1.7166 | -0.0069967 | 245.5811 | -1.4795 | 246.0742 | 1.001 | -0.0060304 | 1.001 | -0.0060304
75 | 0.21136 | 0.012204 | 0.0054131 | 246.1812 | 246.3926 | -0.8372 | -0.0034124 | 246.2869 | 0.10568 | 246.2517 | 1.0038 | 0.00043075 | 1.0038 | 0.00043075
75.02 | 3.1176 | 0.012204 | 0.0070732 | 245.1863 | 248.3039 | 0.1577 | 0.00064277 | 246.7451 | 1.5588 | 246.2255 | 1.0057 | 0.0063535 | 1.0057 | 0.0063535
75.04 | 6.3937 | 0.012395 | 0.0090219 | 244.1516 | 250.5453 | 1.1924 | 0.0048601 | 247.3484 | 3.1968 | 246.2828 | 1.0082 | 0.01303 | 1.0082 | 0.01303
75.06 | 9.1678 | 0.012585 | 0.010682 | 243.2462 | 252.414 | 2.0978 | 0.0085504 | 247.8301 | 4.5839 | 246.3021 | 1.0101 | 0.018684 | 1.0101 | 0.018684
75.08 | 11.8363 | 0.012776 | 0.012053 | 241.4039 | 253.2402 | 2.9401 | 0.011984 | 247.322 | 5.9181 | 245.3493 | 1.0081 | 0.024122 | 1.0081 | 0.024122
75.1 | 14.6632 | 0.012967 | 0.013425 | 240.562 | 255.2252 | 3.782 | 0.015415 | 247.8936 | 7.3316 | 245.4497 | 1.0104 | 0.029883 | 1.0104 | 0.029883
75.12 | 17.0411 | 0.013158 | 0.015157 | 239.6024 | 256.6435 | 4.7416 | 0.019326 | 248.1229 | 8.5205 | 245.2828 | 1.0113 | 0.034729 | 1.0113 | 0.034729
75.14 | 19.2075 | 0.013348 | 0.016239 | 238.8675 | 258.075 | 5.4765 | 0.022322 | 248.4713 | 9.6038 | 245.27 | 1.0127 | 0.039144 | 1.0127 | 0.039144
75.16 | 20.9248 | 0.013348 | 0.017178 | 238.2939 | 259.2187 | 6.0501 | 0.02466 | 248.7563 | 10.4624 | 245.2688 | 1.0139 | 0.042644 | 1.0139 | 0.042644
75.18 | 22.7742 | 0.013539 | 0.018188 | 237.6382 | 260.4124 | 6.7058 | 0.027332 | 249.0253 | 11.3871 | 245.2296 | 1.015 | 0.046413 | 1.015 | 0.046413
75.2 | 23.2762 | 0.01373 | 0.018838 | 238.2818 | 261.558 | 7.0622 | 0.028785 | 249.9199 | 11.6381 | 246.0405 | 1.0187 | 0.047436 | 1.0187 | 0.047436
75.22 | 24.5708 | 0.01392 | 0.019559 | 236.7721 | 261.3429 | 7.5719 | 0.030862 | 249.0575 | 12.2854 | 244.9624 | 1.0151 | 0.050074 | 1.0151 | 0.050074
75.24 | 24.9935 | 0.014111 | 0.019848 | 236.5872 | 261.5807 | 7.7568 | 0.031616 | 249.084 | 12.4968 | 244.9184 | 1.0152 | 0.050936 | 1.0152 | 0.050936
75.26 | 25.2313 | 0.014111 | 0.019993 | 236.4561 | 261.6874 | 7.8879 | 0.03215 | 249.0718 | 12.6157 | 244.8665 | 1.0152 | 0.05142 | 1.0152 | 0.05142
75.28 | 24.8086 | 0.014111 | 0.019704 | 236.3888 | 261.1974 | 7.9552 | 0.032425 | 248.7931 | 12.4043 | 244.6583 | 1.0141 | 0.050559 | 1.0141 | 0.050559
75.3 | 23.8311 | 0.014302 | 0.019126 | 236.5583 | 260.3894 | 7.7857 | 0.031734 | 248.4738 | 11.9155 | 244.502 | 1.0128 | 0.048567 | 1.0128 | 0.048567
75.32 | 22.5893 | 0.014302 | 0.018477 | 236.816 | 259.4053 | 7.528 | 0.030683 | 248.1107 | 11.2947 | 244.3458 | 1.0113 | 0.046036 | 1.0113 | 0.046036
75.34 | 21.2155 | 0.014302 | 0.017611 | 238.0617 | 259.2772 | 7.2823 | 0.029682 | 248.6694 | 10.6077 | 245.1335 | 1.0136 | 0.043236 | 1.0136 | 0.043236
75.36 | 19.2604 | 0.014111 | 0.016239 | 238.5037 | 257.7641 | 6.8403 | 0.02788 | 248.1339 | 9.6302 | 244.9238 | 1.0114 | 0.039252 | 1.0114 | 0.039252
75.38 | 17.0939 | 0.014111 | 0.01494 | 238.9531 | 256.047 | 6.3909 | 0.026049 | 247.5 | 8.5469 | 244.6511 | 1.0088 | 0.034837 | 1.0088 | 0.034837
75.4 | 14.9539 | 0.01392 | 0.013425 | 239.6526 | 254.6065 | 5.6914 | 0.023198 | 247.1295 | 7.4769 | 244.6372 | 1.0073 | 0.030475 | 1.0073 | 0.030475
75.42 | 11.9684 | 0.013539 | 0.011765 | 240.5172 | 252.4856 | 4.8268 | 0.019674 | 246.5014 | 5.9842 | 244.5067 | 1.0047 | 0.024391 | 1.0047 | 0.024391
75.44 | 9.0621 | 0.013348 | 0.010393 | 241.2347 | 250.2968 | 4.1093 | 0.016749 | 245.7658 | 4.5311 | 244.2554 | 1.0017 | 0.018468 | 1.0017 | 0.018468
75.46 | 6.6315 | 0.012967 | 0.0090219 | 241.999 | 248.6305 | 3.345 | 0.013634 | 245.3147 | 3.3157 | 244.2095 | 0.99988 | 0.013515 | 0.99988 | 0.013515
75.48 | 2.4571 | 0.012776 | 0.0072175 | 243.1562 | 245.6133 | 2.1878 | 0.0089173 | 244.3847 | 1.2285 | 243.9752 | 0.99609 | 0.0050074 | 0.99609 | 0.0050074
75.5 | 0.21136 | 0.012776 | 0.0055575 | 243.9926 | 244.204 | 1.3514 | 0.0055082 | 244.0983 | 0.10568 | 244.0631 | 0.99492 | 0.00043075 | 0.99492 | 0.00043075
75.52 | -3.4082 | 0.012585 | 0.0038975 | 244.9276 | 241.5194 | 0.4164 | 0.0016972 | 243.2235 | -1.7041 | 243.7915 | 0.99136 | -0.0069458 | 0.99136 | -0.0069458
75.54 | -6.1031 | 0.012395 | 0.0023096 | 246.8398 | 240.7367 | -0.4958 | -0.0020208 | 243.7883 | -3.0515 | 244.8054 | 0.99366 | -0.012438 | 0.99366 | -0.012438
75.56 | -9.3263 | 0.012204 | 0.00043305 | 247.9023 | 238.576 | -1.5583 | -0.0063515 | 243.2391 | -4.6632 | 244.7935 | 0.99142 | -0.019007 | 0.99142 | -0.019007
75.58 | -12.259 | 0.012013 | -0.0012992 | 247.8508 | 235.5918 | -2.5068 | -0.010217 | 241.7213 | -6.1295 | 243.7645 | 0.98523 | -0.024983 | 0.98523 | -0.024983
75.6 | -14.8746 | 0.011823 | -0.0025983 | 249.661 | 234.7864 | -3.317 | -0.01352 | 242.2237 | -7.4373 | 244.7028 | 0.98728 | -0.030314 | 0.98728 | -0.030314
75.62 | -17.2524 | 0.011632 | -0.0038975 | 250.4662 | 233.2138 | -4.1222 | -0.016802 | 241.84 | -8.6262 | 244.7154 | 0.98572 | -0.03516 | 0.98572 | -0.03516
75.64 | -19.3396 | 0.011632 | -0.005341 | 251.3226 | 231.983 | -4.9786 | -0.020292 | 241.6528 | -9.6698 | 244.8761 | 0.98495 | -0.039413 | 0.98495 | -0.039413
75.66 | -21.3476 | 0.011441 | -0.0065679 | 252.0294 | 230.6818 | -5.6854 | -0.023173 | 241.3556 | -10.6738 | 244.9135 | 0.98374 | -0.043505 | 0.98374 | -0.043505
75.68 | -22.6421 | 0.011251 | -0.0073619 | 251.5541 | 228.912 | -6.2101 | -0.025312 | 240.233 | -11.3211 | 244.0067 | 0.97917 | -0.046144 | 0.97917 | -0.046144
75.7 | -24.0424 | 0.01106 | -0.0080836 | 252.0485 | 228.0061 | -6.7045 | -0.027327 | 240.0273 | -12.0212 | 244.0344 | 0.97833 | -0.048997 | 0.97833 | -0.048997
75.72 | -24.4387 | 0.010869 | -0.0085888 | 253.3411 | 228.9024 | -6.9971 | -0.02852 | 241.1217 | -12.2194 | 245.1949 | 0.98279 | -0.049805 | 0.98279 | -0.049805
75.74 | -24.9407 | 0.010869 | -0.0090219 | 253.6604 | 228.7197 | -7.3164 | -0.029821 | 241.19 | -12.4704 | 245.3468 | 0.98307 | -0.050828 | 0.98307 | -0.050828
75.76 | -24.6501 | 0.010679 | -0.0090219 | 253.7369 | 229.0868 | -7.3929 | -0.030133 | 241.4119 | -12.325 | 245.5202 | 0.98397 | -0.050236 | 0.98397 | -0.050236
75.78 | -24.4123 | 0.010679 | -0.0088775 | 253.7725 | 229.3602 | -7.4285 | -0.030278 | 241.5663 | -12.2062 | 245.6351 | 0.9846 | -0.049751 | 0.9846 | -0.049751
75.8 | -23.9367 | 0.010679 | -0.0087332 | 253.7539 | 229.8172 | -7.4099 | -0.030202 | 241.7855 | -11.9684 | 245.775 | 0.9855 | -0.048782 | 0.9855 | -0.048782
75.82 | -22.695 | 0.010488 | -0.0077949 | 253.5119 | 230.8169 | -7.1679 | -0.029216 | 242.1644 | -11.3475 | 245.9469 | 0.98704 | -0.046251 | 0.98704 | -0.046251
75.84 | -21.2947 | 0.010679 | -0.0066401 | 253.1618 | 231.8671 | -6.8178 | -0.027789 | 242.5144 | -10.6474 | 246.0636 | 0.98847 | -0.043398 | 0.98847 | -0.043398
75.86 | -19.1018 | 0.010679 | -0.0052688 | 252.6276 | 233.5258 | -6.2836 | -0.025611 | 243.0767 | -9.5509 | 246.2603 | 0.99076 | -0.038929 | 0.99076 | -0.038929
75.88 | -16.909 | 0.010869 | -0.0034644 | 250.9865 | 234.0775 | -5.6425 | -0.022998 | 242.532 | -8.4545 | 245.3502 | 0.98854 | -0.03446 | 0.98854 | -0.03446
75.9 | -14.5311 | 0.011251 | -0.0022374 | 250.3812 | 235.8501 | -5.0372 | -0.020531 | 243.1156 | -7.2656 | 245.5375 | 0.99092 | -0.029614 | 0.99092 | -0.029614
75.92 | -12.0476 | 0.011441 | -0.00079393 | 249.6756 | 237.628 | -4.3316 | -0.017655 | 243.6518 | -6.0238 | 245.6597 | 0.9931 | -0.024553 | 0.9931 | -0.024553
75.94 | -9.2471 | 0.011632 | 0.00079393 | 248.8214 | 239.5743 | -3.4774 | -0.014174 | 244.1979 | -4.6235 | 245.739 | 0.99533 | -0.018845 | 0.99533 | -0.018845
75.96 | -6.1823 | 0.011823 | 0.0022374 | 247.9518 | 241.7695 | -2.6078 | -0.010629 | 244.8606 | -3.0912 | 245.891 | 0.99803 | -0.012599 | 0.99803 | -0.012599
75.98 | -3.1704 | 0.012013 | 0.0037531 | 247.0945 | 243.9241 | -1.7505 | -0.0071349 | 245.5093 | -1.5852 | 246.0377 | 1.0007 | -0.0064612 | 1.0007 | -0.0064612
76 | -0.079261 | 0.012013 | 0.0054131 | 246.1153 | 246.036 | -0.7713 | -0.0031437 | 246.0757 | -0.03963 | 246.0889 | 1.003 | -0.00016153 | 1.003 | -0.00016153
76.02 | 3.0647 | 0.012395 | 0.0073619 | 245.0656 | 248.1303 | 0.2784 | 0.0011347 | 246.598 | 1.5324 | 246.0872 | 1.0051 | 0.0062458 | 1.0051 | 0.0062458
76.04 | 6.2088 | 0.012585 | 0.0088775 | 244.1225 | 250.3313 | 1.2215 | 0.0049787 | 247.2269 | 3.1044 | 246.1921 | 1.0077 | 0.012653 | 1.0077 | 0.012653
76.06 | 9.2999 | 0.012776 | 0.010538 | 242.1624 | 251.4623 | 2.1816 | 0.008892 | 246.8124 | 4.65 | 245.2624 | 1.006 | 0.018953 | 1.006 | 0.018953
76.08 | 11.8627 | 0.012967 | 0.011909 | 241.3428 | 253.2055 | 3.0012 | 0.012233 | 247.2741 | 5.9313 | 245.297 | 1.0079 | 0.024176 | 1.0079 | 0.024176
76.1 | 14.584 | 0.013158 | 0.013858 | 240.3491 | 254.9331 | 3.9949 | 0.016283 | 247.6411 | 7.292 | 245.2104 | 1.0094 | 0.029721 | 1.0094 | 0.029721
76.12 | 17.0146 | 0.013348 | 0.015085 | 239.5357 | 256.5503 | 4.8083 | 0.019598 | 248.043 | 8.5073 | 245.2072 | 1.011 | 0.034675 | 1.011 | 0.034675
76.14 | 19.4453 | 0.013539 | 0.016239 | 238.7482 | 258.1935 | 5.5958 | 0.022808 | 248.4708 | 9.7226 | 245.23 | 1.0127 | 0.039629 | 1.0127 | 0.039629
76.16 | 21.2419 | 0.013539 | 0.01725 | 238.17 | 259.4119 | 6.174 | 0.025165 | 248.7909 | 10.6209 | 245.2506 | 1.014 | 0.04329 | 1.014 | 0.04329
76.18 | 22.7742 | 0.01392 | 0.018188 | 237.5888 | 260.363 | 6.7552 | 0.027534 | 248.9759 | 11.3871 | 245.1802 | 1.0148 | 0.046413 | 1.0148 | 0.046413
76.2 | 23.8575 | 0.01392 | 0.019126 | 237.0594 | 260.9169 | 7.2846 | 0.029691 | 248.9881 | 11.9287 | 245.0119 | 1.0149 | 0.04862 | 1.0149 | 0.04862
76.22 | 24.333 | 0.014111 | 0.019415 | 236.7402 | 261.0732 | 7.6038 | 0.030992 | 248.9067 | 12.1665 | 244.8512 | 1.0145 | 0.04959 | 1.0145 | 0.04959
76.24 | 25.4427 | 0.014111 | 0.019993 | 236.4553 | 261.898 | 7.8887 | 0.032154 | 249.1766 | 12.7213 | 244.9362 | 1.0156 | 0.051851 | 1.0156 | 0.051851
76.26 | 25.2049 | 0.014302 | 0.019848 | 236.3285 | 261.5334 | 8.0155 | 0.03267 | 248.931 | 12.6025 | 244.7301 | 1.0146 | 0.051366 | 1.0146 | 0.051366
76.28 | 24.4651 | 0.014302 | 0.019776 | 236.3462 | 260.8113 | 7.9978 | 0.032598 | 248.5788 | 12.2326 | 244.5012 | 1.0132 | 0.049859 | 1.0132 | 0.049859
76.3 | 24.016 | 0.014492 | 0.019415 | 236.3809 | 260.3969 | 7.9631 | 0.032457 | 248.3889 | 12.008 | 244.3862 | 1.0124 | 0.048944 | 1.0124 | 0.048944
76.32 | 22.5629 | 0.014492 | 0.018693 | 236.6762 | 259.2391 | 7.6678 | 0.031253 | 247.9576 | 11.2814 | 244.1972 | 1.0107 | 0.045982 | 1.0107 | 0.045982
76.34 | 21.2947 | 0.014492 | 0.017755 | 237.9006 | 259.1953 | 7.4434 | 0.030339 | 248.548 | 10.6474 | 244.9988 | 1.0131 | 0.043398 | 1.0131 | 0.043398
76.36 | 19.1283 | 0.014302 | 0.016239 | 237.4236 | 256.5519 | 6.9204 | 0.028207 | 246.9877 | 9.5641 | 243.7997 | 1.0067 | 0.038983 | 1.0067 | 0.038983
76.38 | 17.0411 | 0.014302 | 0.015012 | 238.9537 | 255.9948 | 6.3903 | 0.026046 | 247.4742 | 8.5205 | 244.6341 | 1.0087 | 0.034729 | 1.0087 | 0.034729
76.4 | 14.6104 | 0.01392 | 0.013569 | 239.5891 | 254.1995 | 5.7549 | 0.023456 | 246.8943 | 7.3052 | 244.4592 | 1.0063 | 0.029775 | 1.0063 | 0.029775
76.42 | 11.7834 | 0.01373 | 0.011909 | 240.3978 | 252.1812 | 4.9462 | 0.02016 | 246.2895 | 5.8917 | 244.3256 | 1.0039 | 0.024014 | 1.0039 | 0.024014
76.44 | 9.0357 | 0.013539 | 0.010393 | 241.218 | 250.2537 | 4.126 | 0.016817 | 245.7359 | 4.5179 | 244.2299 | 1.0016 | 0.018414 | 1.0016 | 0.018414
76.46 | 6.1295 | 0.013348 | 0.0090219 | 241.936 | 248.0655 | 3.408 | 0.013891 | 245.0007 | 3.0647 | 243.9792 | 0.9986 | 0.012492 | 0.9986 | 0.012492
76.48 | 3.0912 | 0.013158 | 0.0073619 | 242.8315 | 245.9227 | 2.5125 | 0.010241 | 244.3771 | 1.5456 | 243.8619 | 0.99606 | 0.0062997 | 0.99606 | 0.0062997
76.5 | 0.10568 | 0.012967 | 0.0057018 | 243.8359 | 243.9416 | 1.5081 | 0.0061469 | 243.8887 | 0.05284 | 243.8711 | 0.99407 | 0.00021537 | 0.99407 | 0.00021537
76.52 | -3.1968 | 0.012776 | 0.0038975 | 244.8697 | 241.6729 | 0.4743 | 0.0019332 | 243.2713 | -1.5984 | 243.8041 | 0.99155 | -0.006515 | 0.99155 | -0.006515
76.54 | -6.288 | 0.012585 | 0.0023096 | 245.7122 | 239.4242 | -0.3682 | -0.0015007 | 242.5682 | -3.144 | 243.6162 | 0.98869 | -0.012815 | 0.98869 | -0.012815
76.56 | -9.1414 | 0.012395 | 0.00079393 | 246.6371 | 237.4957 | -1.2931 | -0.0052706 | 242.0664 | -4.5707 | 243.59 | 0.98664 | -0.01863 | 0.98664 | -0.01863
76.58 | -12.0741 | 0.012204 | -0.0011548 | 248.707 | 236.6329 | -2.363 | -0.0096314 | 242.67 | -6.037 | 244.6823 | 0.9891 | -0.024606 | 0.9891 | -0.024606
76.6 | -14.7161 | 0.012013 | -0.0025983 | 249.5483 | 234.8322 | -3.2043 | -0.01306 | 242.1903 | -7.358 | 244.6429 | 0.98715 | -0.029991 | 0.98715 | -0.029991
76.62 | -16.909 | 0.011823 | -0.0038975 | 250.262 | 233.353 | -3.918 | -0.015969 | 241.8075 | -8.4545 | 244.6257 | 0.98559 | -0.03446 | 0.98559 | -0.03446
76.64 | -19.3132 | 0.011632 | -0.0052688 | 251.0952 | 231.782 | -4.7512 | -0.019365 | 241.4386 | -9.6566 | 244.6575 | 0.98408 | -0.039359 | 0.98408 | -0.039359
76.66 | -21.2155 | 0.011441 | -0.0062792 | 251.8366 | 230.6211 | -5.4926 | -0.022387 | 241.2289 | -10.6077 | 244.7648 | 0.98323 | -0.043236 | 0.98323 | -0.043236
76.68 | -22.5893 | 0.011441 | -0.0073619 | 252.4665 | 229.8772 | -6.1225 | -0.024955 | 241.1718 | -11.2947 | 244.9367 | 0.98299 | -0.046036 | 0.98299 | -0.046036
76.7 | -23.8046 | 0.011251 | -0.0080836 | 252.9481 | 229.1435 | -6.6041 | -0.026918 | 241.0458 | -11.9023 | 245.0132 | 0.98248 | -0.048513 | 0.98248 | -0.048513
76.72 | -24.2009 | 0.01106 | -0.0083723 | 253.2357 | 229.0348 | -6.8917 | -0.02809 | 241.1352 | -12.1005 | 245.1687 | 0.98285 | -0.04932 | 0.98285 | -0.04932
76.74 | -25.02 | 0.01106 | -0.0087332 | 253.5273 | 228.5073 | -7.1833 | -0.029278 | 241.0173 | -12.51 | 245.1873 | 0.98236 | -0.05099 | 0.98236 | -0.05099
76.76 | -24.518 | 0.010869 | -0.0087332 | 253.5844 | 229.0664 | -7.2404 | -0.029511 | 241.3254 | -12.259 | 245.4117 | 0.98362 | -0.049967 | 0.98362 | -0.049967
76.78 | -24.3595 | 0.010869 | -0.0087332 | 253.6505 | 229.291 | -7.3065 | -0.029781 | 241.4708 | -12.1797 | 245.5307 | 0.98421 | -0.049643 | 0.98421 | -0.049643
76.8 | -24.016 | 0.010679 | -0.0085888 | 253.6513 | 229.6353 | -7.3073 | -0.029784 | 241.6433 | -12.008 | 245.646 | 0.98492 | -0.048944 | 0.98492 | -0.048944
76.82 | -22.8007 | 0.010679 | -0.0077949 | 253.5057 | 230.705 | -7.1617 | -0.02919 | 242.1054 | -11.4003 | 245.9055 | 0.9868 | -0.046467 | 0.9868 | -0.046467
76.84 | -21.3476 | 0.010679 | -0.0064236 | 252.0151 | 230.6675 | -6.6711 | -0.027191 | 241.3413 | -10.6738 | 244.8992 | 0.98369 | -0.043505 | 0.98369 | -0.043505
76.86 | -19.049 | 0.010869 | -0.0049801 | 252.5087 | 233.4597 | -6.1647 | -0.025127 | 242.9842 | -9.5245 | 246.159 | 0.99038 | -0.038821 | 0.99038 | -0.038821
76.88 | -17.543 | 0.011251 | -0.0036088 | 251.9921 | 234.4491 | -5.6481 | -0.023021 | 243.2206 | -8.7715 | 246.1444 | 0.99135 | -0.035752 | 0.99135 | -0.035752
76.9 | -14.8218 | 0.011441 | -0.0022374 | 250.4139 | 235.5921 | -5.0699 | -0.020664 | 243.003 | -7.4109 | 245.4733 | 0.99046 | -0.030206 | 0.99046 | -0.030206
76.92 | -12.3118 | 0.011632 | -0.00072175 | 249.6029 | 237.2911 | -4.2589 | -0.017359 | 243.447 | -6.1559 | 245.499 | 0.99227 | -0.025091 | 0.99227 | -0.025091
76.94 | -9.0886 | 0.011823 | 0.0008661 | 248.7 | 239.6114 | -3.356 | -0.013679 | 244.1557 | -4.5443 | 245.6705 | 0.99516 | -0.018522 | 0.99516 | -0.018522
76.96 | -6.0767 | 0.012013 | 0.0022374 | 247.874 | 241.7973 | -2.53 | -0.010312 | 244.8357 | -3.0383 | 245.8484 | 0.99793 | -0.012384 | 0.99793 | -0.012384
76.98 | -3.1704 | 0.012013 | 0.0038975 | 246.9883 | 243.8179 | -1.6443 | -0.006702 | 245.4031 | -1.5852 | 245.9315 | 1.0002 | -0.0064612 | 1.0002 | -0.0064612
77 | -0.21136 | 0.012395 | 0.0055575 | 246.0418 | 245.8304 | -0.6978 | -0.0028442 | 245.9361 | -0.10568 | 245.9713 | 1.0024 | -0.00043075 | 1.0024 | -0.00043075
77.02 | 3.5139 | 0.012585 | 0.0073619 | 244.9884 | 248.5023 | 0.3556 | 0.0014494 | 246.7453 | 1.7569 | 246.1597 | 1.0057 | 0.0071612 | 1.0057 | 0.0071612
77.04 | 6.3144 | 0.012585 | 0.0091662 | 244.0627 | 250.3771 | 1.2813 | 0.0052225 | 247.2199 | 3.1572 | 246.1675 | 1.0076 | 0.012869 | 1.0076 | 0.012869
77.06 | 9.5905 | 0.012776 | 0.010538 | 243.1447 | 252.7352 | 2.1993 | 0.0089641 | 247.94 | 4.7953 | 246.3415 | 1.0106 | 0.019545 | 1.0106 | 0.019545
77.08 | 11.8098 | 0.012967 | 0.012198 | 242.27 | 254.0798 | 3.074 | 0.012529 | 248.1749 | 5.9049 | 246.2066 | 1.0115 | 0.024068 | 1.0115 | 0.024068
77.1 | 15.0067 | 0.013158 | 0.013713 | 240.3129 | 255.3196 | 4.0311 | 0.01643 | 247.8162 | 7.5033 | 245.3151 | 1.0101 | 0.030583 | 1.0101 | 0.030583
77.12 | 17.2524 | 0.013348 | 0.015229 | 239.5156 | 256.768 | 4.8284 | 0.01968 | 248.1418 | 8.6262 | 245.2664 | 1.0114 | 0.03516 | 1.0114 | 0.03516
77.14 | 19.1018 | 0.013539 | 0.016167 | 238.8419 | 257.9437 | 5.5021 | 0.022426 | 248.3928 | 9.5509 | 245.2092 | 1.0124 | 0.038929 | 1.0124 | 0.038929
77.16 | 21.1362 | 0.01373 | 0.017466 | 238.1399 | 259.2761 | 6.2041 | 0.025287 | 248.708 | 10.5681 | 245.1853 | 1.0137 | 0.043075 | 1.0137 | 0.043075
77.18 | 22.4572 | 0.01392 | 0.018405 | 237.484 | 259.9412 | 6.86 | 0.027961 | 248.7126 | 11.2286 | 244.9697 | 1.0137 | 0.045767 | 1.0137 | 0.045767
77.2 | 23.7254 | 0.01392 | 0.019126 | 237.0311 | 260.7565 | 7.3129 | 0.029807 | 248.8938 | 11.8627 | 244.9396 | 1.0145 | 0.048351 | 1.0145 | 0.048351
77.22 | 24.2274 | 0.014111 | 0.019704 | 236.7003 | 260.9277 | 7.6437 | 0.031155 | 248.814 | 12.1137 | 244.7761 | 1.0141 | 0.049374 | 1.0141 | 0.049374
77.24 | 25.1256 | 0.014302 | 0.019993 | 236.3821 | 261.5077 | 7.9619 | 0.032452 | 248.9449 | 12.5628 | 244.7573 | 1.0147 | 0.051205 | 1.0147 | 0.051205
77.26 | 25.0464 | 0.014492 | 0.019993 | 237.2909 | 262.3373 | 8.0531 | 0.032824 | 249.8141 | 12.5232 | 245.6397 | 1.0182 | 0.051043 | 1.0182 | 0.051043
77.28 | 24.6237 | 0.014492 | 0.019848 | 237.2816 | 261.9053 | 8.0624 | 0.032862 | 249.5934 | 12.3118 | 245.4895 | 1.0173 | 0.050182 | 1.0173 | 0.050182
77.3 | 24.0688 | 0.014492 | 0.019559 | 237.3194 | 261.3882 | 8.0246 | 0.032708 | 249.3538 | 12.0344 | 245.3423 | 1.0163 | 0.049051 | 1.0163 | 0.049051
77.32 | 22.4836 | 0.014492 | 0.018838 | 237.6539 | 260.1375 | 7.6901 | 0.031344 | 248.8957 | 11.2418 | 245.1484 | 1.0145 | 0.045821 | 1.0145 | 0.045821
77.34 | 21.2947 | 0.014492 | 0.018044 | 237.8303 | 259.125 | 7.5137 | 0.030625 | 248.4777 | 10.6474 | 244.9285 | 1.0128 | 0.043398 | 1.0128 | 0.043398
77.36 | 19.2075 | 0.014302 | 0.016239 | 238.4244 | 257.6319 | 6.9196 | 0.028204 | 248.0282 | 9.6038 | 244.8269 | 1.0109 | 0.039144 | 1.0109 | 0.039144
77.38 | 16.909 | 0.014111 | 0.014868 | 239.0479 | 255.9569 | 6.2961 | 0.025662 | 247.5024 | 8.4545 | 244.6842 | 1.0088 | 0.03446 | 1.0088 | 0.03446
77.4 | 14.6897 | 0.01392 | 0.013569 | 239.6082 | 254.2979 | 5.7358 | 0.023379 | 246.953 | 7.3448 | 244.5048 | 1.0066 | 0.029937 | 1.0066 | 0.029937
77.42 | 11.7306 | 0.01373 | 0.011837 | 240.4515 | 252.1821 | 4.8925 | 0.019941 | 246.3168 | 5.8653 | 244.3617 | 1.004 | 0.023906 | 1.004 | 0.023906
77.44 | 9.2735 | 0.013539 | 0.010393 | 241.2531 | 250.5266 | 4.0909 | 0.016674 | 245.8899 | 4.6368 | 244.3443 | 1.0022 | 0.018899 | 1.0022 | 0.018899
77.46 | 5.8653 | 0.013348 | 0.0090219 | 242.0496 | 247.9149 | 3.2944 | 0.013428 | 244.9822 | 2.9326 | 244.0047 | 0.99853 | 0.011953 | 0.99853 | 0.011953
77.48 | 3.2497 | 0.013158 | 0.0075062 | 242.8914 | 246.1411 | 2.4526 | 0.0099966 | 244.5162 | 1.6248 | 243.9746 | 0.99663 | 0.0066227 | 0.99663 | 0.0066227
77.5 | -0.15852 | 0.012967 | 0.0056297 | 243.8879 | 243.7294 | 1.4561 | 0.0059349 | 243.8086 | -0.079261 | 243.8351 | 0.99374 | -0.00032306 | 0.99374 | -0.00032306
77.52 | -3.1176 | 0.012776 | 0.0040418 | 244.8914 | 241.7738 | 0.4526 | 0.0018448 | 243.3326 | -1.5588 | 243.8522 | 0.9918 | -0.0063535 | 0.9918 | -0.0063535
77.54 | -6.4994 | 0.012585 | 0.0023096 | 246.8612 | 240.3618 | -0.5172 | -0.0021081 | 243.6115 | -3.2497 | 244.6947 | 0.99294 | -0.013245 | 0.99294 | -0.013245
77.56 | -9.1942 | 0.012585 | 0.00079393 | 246.7224 | 237.5282 | -1.3784 | -0.0056182 | 242.1253 | -4.5971 | 243.6577 | 0.98688 | -0.018737 | 0.98688 | -0.018737
77.58 | -11.757 | 0.012395 | -0.0008661 | 248.6689 | 236.9119 | -2.3249 | -0.0094761 | 242.7904 | -5.8785 | 244.7499 | 0.98959 | -0.02396 | 0.98959 | -0.02396
77.6 | -14.7953 | 0.012013 | -0.0025983 | 249.6465 | 234.8512 | -3.3025 | -0.013461 | 242.2488 | -7.3977 | 244.7147 | 0.98738 | -0.030152 | 0.98738 | -0.030152
77.62 | -17.2524 | 0.012013 | -0.0038975 | 250.4963 | 233.2439 | -4.1523 | -0.016924 | 241.8701 | -8.6262 | 244.7455 | 0.98584 | -0.03516 | 0.98584 | -0.03516
77.64 | -19.0226 | 0.011823 | -0.0051244 | 251.2289 | 232.2063 | -4.8849 | -0.01991 | 241.7176 | -9.5113 | 244.888 | 0.98522 | -0.038767 | 0.98522 | -0.038767
77.66 | -21.4268 | 0.011632 | -0.0061349 | 251.9618 | 230.535 | -5.6178 | -0.022898 | 241.2484 | -10.7134 | 244.8195 | 0.98331 | -0.043667 | 0.98331 | -0.043667
77.68 | -22.5365 | 0.011441 | -0.0072175 | 252.5553 | 230.0188 | -6.2113 | -0.025317 | 241.2871 | -11.2682 | 245.0431 | 0.98346 | -0.045928 | 0.98346 | -0.045928
77.7 | -23.7518 | 0.011251 | -0.0079393 | 253.0563 | 229.3045 | -6.7123 | -0.027359 | 241.1804 | -11.8759 | 245.139 | 0.98303 | -0.048405 | 0.98303 | -0.048405
77.72 | -24.5444 | 0.011251 | -0.0083723 | 253.4257 | 228.8813 | -7.0817 | -0.028864 | 241.1535 | -12.2722 | 245.2442 | 0.98292 | -0.05002 | 0.98292 | -0.05002
77.74 | -24.6501 | 0.01106 | -0.0087332 | 253.579 | 228.9289 | -7.235 | -0.029489 | 241.254 | -12.325 | 245.3623 | 0.98333 | -0.050236 | 0.98333 | -0.050236
77.76 | -24.9143 | 0.01106 | -0.0088775 | 253.7769 | 228.8626 | -7.4329 | -0.030296 | 241.3198 | -12.4571 | 245.4721 | 0.9836 | -0.050774 | 0.9836 | -0.050774
77.78 | -24.5972 | 0.010869 | -0.0087332 | 253.8195 | 229.2223 | -7.4755 | -0.030469 | 241.5209 | -12.2986 | 245.6204 | 0.98442 | -0.050128 | 0.98442 | -0.050128
77.8 | -24.2009 | 0.010869 | -0.0083723 | 253.7508 | 229.5499 | -7.4068 | -0.030189 | 241.6503 | -12.1005 | 245.6838 | 0.98494 | -0.04932 | 0.98494 | -0.04932
77.82 | -22.6421 | 0.010869 | -0.0075062 | 253.5291 | 230.887 | -7.1851 | -0.029286 | 242.208 | -11.3211 | 245.9817 | 0.98722 | -0.046144 | 0.98722 | -0.046144
77.84 | -21.4797 | 0.010869 | -0.0065679 | 253.2321 | 231.7524 | -6.8881 | -0.028075 | 242.4923 | -10.7398 | 246.0722 | 0.98838 | -0.043775 | 0.98838 | -0.043775
77.86 | -19.3925 | 0.010869 | -0.0051244 | 252.6866 | 233.2941 | -6.3426 | -0.025852 | 242.9904 | -9.6962 | 246.2224 | 0.99041 | -0.039521 | 0.99041 | -0.039521
77.88 | -16.724 | 0.011251 | -0.0036088 | 251.0402 | 234.3162 | -5.6962 | -0.023217 | 242.6782 | -8.362 | 245.4655 | 0.98913 | -0.034083 | 0.98913 | -0.034083
77.9 | -14.8746 | 0.011441 | -0.0020931 | 250.5822 | 235.7076 | -5.2382 | -0.02135 | 243.1449 | -7.4373 | 245.624 | 0.99104 | -0.030314 | 0.99104 | -0.030314
77.92 | -11.6249 | 0.011632 | -0.00043305 | 249.5985 | 237.9736 | -4.2545 | -0.017341 | 243.786 | -5.8125 | 245.7235 | 0.99365 | -0.023691 | 0.99365 | -0.023691
77.94 | -8.613 | 0.011823 | 0.0010826 | 248.7985 | 240.1855 | -3.4545 | -0.01408 | 244.492 | -4.3065 | 245.9275 | 0.99653 | -0.017553 | 0.99653 | -0.017553
77.96 | -6.2616 | 0.012013 | 0.0022374 | 247.9666 | 241.705 | -2.6226 | -0.010689 | 244.8358 | -3.1308 | 245.8794 | 0.99793 | -0.012761 | 0.99793 | -0.012761
77.98 | -3.0912 | 0.012204 | 0.0040418 | 247.1117 | 244.0205 | -1.7677 | -0.007205 | 245.5661 | -1.5456 | 246.0813 | 1.0009 | -0.0062997 | 1.0009 | -0.0062997
78 | 0.02642 | 0.012395 | 0.0057018 | 246.098 | 246.1244 | -0.754 | -0.0030732 | 246.1112 | 0.01321 | 246.1068 | 1.0031 | 5.3843e-05 | 1.0031 | 5.3843e-05
78.02 | 3.1176 | 0.012585 | 0.007434 | 245.0809 | 248.1985 | 0.2631 | 0.0010724 | 246.6397 | 1.5588 | 246.1201 | 1.0053 | 0.0063535 | 1.0053 | 0.0063535
78.04 | 6.1559 | 0.012776 | 0.0090219 | 244.2729 | 250.4288 | 1.0711 | 0.0043657 | 247.3509 | 3.078 | 246.3249 | 1.0082 | 0.012545 | 1.0082 | 0.012545
78.06 | 9.0357 | 0.012967 | 0.010682 | 243.3018 | 252.3375 | 2.0422 | 0.0083238 | 247.8197 | 4.5179 | 246.3137 | 1.0101 | 0.018414 | 1.0101 | 0.018414
78.08 | 11.6777 | 0.013158 | 0.012198 | 241.3775 | 253.0552 | 2.9665 | 0.012091 | 247.2164 | 5.8389 | 245.2701 | 1.0076 | 0.023799 | 1.0076 | 0.023799
78.1 | 14.6632 | 0.013348 | 0.01393 | 240.4059 | 255.0691 | 3.9381 | 0.016051 | 247.7375 | 7.3316 | 245.2936 | 1.0098 | 0.029883 | 1.0098 | 0.029883
78.12 | 17.1732 | 0.013539 | 0.015157 | 239.7157 | 256.8889 | 4.6283 | 0.018865 | 248.3023 | 8.5866 | 245.4401 | 1.0121 | 0.034998 | 1.0121 | 0.034998
78.14 | 19.0754 | 0.01373 | 0.016239 | 238.9633 | 258.0387 | 5.3807 | 0.021931 | 248.501 | 9.5377 | 245.3218 | 1.0129 | 0.038875 | 1.0129 | 0.038875
78.16 | 20.8456 | 0.01373 | 0.017322 | 238.2709 | 259.1165 | 6.0731 | 0.024753 | 248.6937 | 10.4228 | 245.2194 | 1.0137 | 0.042482 | 1.0137 | 0.042482
78.18 | 23.0649 | 0.01392 | 0.018405 | 237.6017 | 260.6666 | 6.7423 | 0.027481 | 249.1341 | 11.5324 | 245.29 | 1.0154 | 0.047005 | 1.0154 | 0.047005
78.2 | 23.9103 | 0.014111 | 0.019126 | 237.1562 | 261.0665 | 7.1878 | 0.029297 | 249.1114 | 11.9552 | 245.1263 | 1.0154 | 0.048728 | 1.0154 | 0.048728
78.22 | 24.4651 | 0.014111 | 0.019487 | 236.8862 | 261.3513 | 7.4578 | 0.030397 | 249.1188 | 12.2326 | 245.0412 | 1.0154 | 0.049859 | 1.0154 | 0.049859
78.24 | 24.9935 | 0.014302 | 0.019848 | 236.6015 | 261.595 | 7.7425 | 0.031558 | 249.0983 | 12.4968 | 244.9327 | 1.0153 | 0.050936 | 1.0153 | 0.050936
78.26 | 24.9671 | 0.014492 | 0.019993 | 236.4573 | 261.4244 | 7.8867 | 0.032145 | 248.9409 | 12.4836 | 244.7797 | 1.0147 | 0.050882 | 1.0147 | 0.050882
78.28 | 24.1217 | 0.014492 | 0.019993 | 236.4375 | 260.5592 | 7.9065 | 0.032226 | 248.4983 | 12.0608 | 244.4781 | 1.0129 | 0.049159 | 1.0129 | 0.049159
78.3 | 24.0424 | 0.014683 | 0.019848 | 237.3981 | 261.4405 | 7.9459 | 0.032387 | 249.4193 | 12.0212 | 245.4122 | 1.0166 | 0.048997 | 1.0166 | 0.048997
78.32 | 22.6686 | 0.014683 | 0.019126 | 236.6015 | 259.2701 | 7.7425 | 0.031558 | 247.9358 | 11.3343 | 244.1577 | 1.0106 | 0.046198 | 1.0106 | 0.046198
78.34 | 21.0834 | 0.014683 | 0.018044 | 236.9626 | 258.046 | 7.3814 | 0.030086 | 247.5043 | 10.5417 | 243.9904 | 1.0088 | 0.042967 | 1.0088 | 0.042967
78.36 | 19.3132 | 0.014683 | 0.016528 | 237.4828 | 256.796 | 6.8612 | 0.027966 | 247.1394 | 9.6566 | 243.9205 | 1.0073 | 0.039359 | 1.0073 | 0.039359
78.38 | 17.0411 | 0.014492 | 0.015085 | 239.0209 | 256.062 | 6.3231 | 0.025772 | 247.5414 | 8.5205 | 244.7013 | 1.009 | 0.034729 | 1.009 | 0.034729
78.4 | 14.4783 | 0.014302 | 0.013569 | 239.6969 | 254.1752 | 5.6471 | 0.023017 | 246.936 | 7.2391 | 244.523 | 1.0065 | 0.029506 | 1.0065 | 0.029506
78.42 | 12.0212 | 0.01392 | 0.012125 | 240.3409 | 252.3621 | 5.0031 | 0.020392 | 246.3515 | 6.0106 | 244.348 | 1.0041 | 0.024499 | 1.0041 | 0.024499
78.44 | 8.9565 | 0.01373 | 0.010538 | 241.2555 | 250.212 | 4.0885 | 0.016664 | 245.7337 | 4.4782 | 244.241 | 1.0016 | 0.018253 | 1.0016 | 0.018253
78.46 | 5.8653 | 0.013539 | 0.0088775 | 242.0913 | 247.9566 | 3.2527 | 0.013258 | 245.0239 | 2.9326 | 244.0464 | 0.9987 | 0.011953 | 0.9987 | 0.011953
78.48 | 3.3025 | 0.013348 | 0.0075062 | 242.9326 | 246.2351 | 2.4114 | 0.0098286 | 244.5839 | 1.6513 | 244.0334 | 0.9969 | 0.0067304 | 0.9969 | 0.0067304
78.5 | 0.1321 | 0.013158 | 0.0058462 | 243.8818 | 244.0139 | 1.4622 | 0.0059598 | 243.9479 | 0.066051 | 243.9258 | 0.99431 | 0.00026922 | 0.99431 | 0.00026922
78.52 | -3.1968 | 0.012967 | 0.0040418 | 244.9025 | 241.7057 | 0.4415 | 0.0017995 | 243.3041 | -1.5984 | 243.8369 | 0.99169 | -0.006515 | 0.99169 | -0.006515
78.54 | -5.9974 | 0.012776 | 0.002454 | 246.8478 | 240.8504 | -0.5038 | -0.0020534 | 243.8491 | -2.9987 | 244.8487 | 0.99391 | -0.012222 | 0.99391 | -0.012222
78.56 | -9.2207 | 0.012585 | 0.00079393 | 247.7686 | 238.5479 | -1.4246 | -0.0058065 | 243.1583 | -4.6103 | 244.695 | 0.99109 | -0.018791 | 0.99109 | -0.018791
78.58 | -11.9948 | 0.012585 | -0.0008661 | 248.6677 | 236.6729 | -2.3237 | -0.0094712 | 242.6703 | -5.9974 | 244.6694 | 0.9891 | -0.024445 | 0.9891 | -0.024445
78.6 | -15.0067 | 0.012204 | -0.0025261 | 249.6556 | 234.6489 | -3.3116 | -0.013498 | 242.1523 | -7.5033 | 244.6534 | 0.98699 | -0.030583 | 0.98699 | -0.030583
78.62 | -16.8033 | 0.012013 | -0.0037531 | 250.4501 | 233.6468 | -4.1061 | -0.016736 | 242.0485 | -8.4016 | 244.849 | 0.98657 | -0.034244 | 0.98657 | -0.034244
78.64 | -19.4189 | 0.012013 | -0.0051244 | 251.2764 | 231.8575 | -4.9324 | -0.020104 | 241.567 | -9.7094 | 244.8034 | 0.98461 | -0.039575 | 0.98461 | -0.039575
78.66 | -21.0569 | 0.011823 | -0.0061349 | 251.8786 | 230.8217 | -5.5346 | -0.022559 | 241.3501 | -10.5285 | 244.8596 | 0.98372 | -0.042913 | 0.98372 | -0.042913
78.68 | -22.6421 | 0.011632 | -0.0071453 | 252.5652 | 229.9231 | -6.2212 | -0.025357 | 241.2441 | -11.3211 | 245.0178 | 0.98329 | -0.046144 | 0.98329 | -0.046144
78.7 | -23.5933 | 0.011441 | -0.0079393 | 252.9966 | 229.4033 | -6.6526 | -0.027115 | 241.2 | -11.7966 | 245.1322 | 0.98311 | -0.048082 | 0.98311 | -0.048082
78.72 | -24.3595 | 0.011251 | -0.0085888 | 253.4675 | 229.108 | -7.1235 | -0.029035 | 241.2878 | -12.1797 | 245.3477 | 0.98347 | -0.049643 | 0.98347 | -0.049643
78.74 | -24.8614 | 0.01106 | -0.008661 | 253.6769 | 228.8155 | -7.3329 | -0.029888 | 241.2462 | -12.4307 | 245.3898 | 0.9833 | -0.050667 | 0.9833 | -0.050667
78.76 | -24.5972 | 0.01106 | -0.0087332 | 253.7721 | 229.1749 | -7.4281 | -0.030276 | 241.4735 | -12.2986 | 245.573 | 0.98422 | -0.050128 | 0.98422 | -0.050128
78.78 | -24.6501 | 0.01106 | -0.0087332 | 252.8256 | 228.1755 | -7.4816 | -0.030494 | 240.5006 | -12.325 | 244.6089 | 0.98026 | -0.050236 | 0.98026 | -0.050236
78.8 | -24.0953 | 0.01106 | -0.008228 | 252.7276 | 228.6323 | -7.3836 | -0.030095 | 240.68 | -12.0476 | 244.6958 | 0.98099 | -0.049105 | 0.98099 | -0.049105
78.82 | -22.7478 | 0.01106 | -0.0072175 | 252.4083 | 229.6605 | -7.0643 | -0.028793 | 241.0344 | -11.3739 | 244.8257 | 0.98243 | -0.046359 | 0.98243 | -0.046359
78.84 | -21.189 | 0.01106 | -0.0061349 | 252.042 | 230.853 | -6.698 | -0.0273 | 241.4475 | -10.5945 | 244.979 | 0.98412 | -0.043182 | 0.98412 | -0.043182
78.86 | -19.366 | 0.01106 | -0.0049801 | 252.6133 | 233.2473 | -6.2693 | -0.025553 | 242.9303 | -9.683 | 246.158 | 0.99016 | -0.039467 | 0.99016 | -0.039467
78.88 | -17.2788 | 0.011251 | -0.0037531 | 252.1074 | 234.8286 | -5.7634 | -0.023491 | 243.468 | -8.6394 | 246.3478 | 0.99235 | -0.035213 | 0.99235 | -0.035213
78.9 | -14.7425 | 0.011441 | -0.0020931 | 250.3635 | 235.621 | -5.0195 | -0.020459 | 242.9923 | -7.3712 | 245.4493 | 0.99041 | -0.030045 | 0.99041 | -0.030045
78.92 | -11.9155 | 0.011823 | -0.00043305 | 249.5401 | 237.6246 | -4.1961 | -0.017103 | 243.5823 | -5.9578 | 245.5683 | 0.99282 | -0.024283 | 0.99282 | -0.024283
78.94 | -9.1414 | 0.012013 | 0.00093828 | 248.7929 | 239.6515 | -3.4489 | -0.014057 | 244.2222 | -4.5707 | 245.7458 | 0.99543 | -0.01863 | 0.99543 | -0.01863
78.96 | -6.2616 | 0.012204 | 0.0023818 | 247.9753 | 241.7137 | -2.6313 | -0.010725 | 244.8445 | -3.1308 | 245.8881 | 0.99796 | -0.012761 | 0.99796 | -0.012761
78.98 | -3.1968 | 0.012395 | 0.0041862 | 247.0015 | 243.8047 | -1.6575 | -0.0067558 | 245.4031 | -1.5984 | 245.9359 | 1.0002 | -0.006515 | 1.0002 | -0.006515
79 | 0.079261 | 0.012395 | 0.0057018 | 246.0204 | 246.0997 | -0.6764 | -0.0027569 | 246.06 | 0.03963 | 246.0468 | 1.0029 | 0.00016153 | 1.0029 | 0.00016153
79.02 | 3.5139 | 0.012776 | 0.0075062 | 245.0773 | 248.5912 | 0.2667 | 0.001087 | 246.8342 | 1.7569 | 246.2486 | 1.0061 | 0.0071612 | 1.0061 | 0.0071612
79.04 | 6.2616 | 0.012967 | 0.0090219 | 244.1879 | 250.4495 | 1.1561 | 0.0047122 | 247.3187 | 3.1308 | 246.2751 | 1.008 | 0.012761 | 1.008 | 0.012761
79.06 | 9.3263 | 0.012967 | 0.010826 | 243.179 | 252.5053 | 2.165 | 0.0088243 | 247.8422 | 4.6632 | 246.2878 | 1.0102 | 0.019007 | 1.0102 | 0.019007
79.08 | 12.2326 | 0.013158 | 0.012486 | 242.153 | 254.3856 | 3.191 | 0.013006 | 248.2693 | 6.1163 | 246.2305 | 1.0119 | 0.024929 | 1.0119 | 0.024929
79.1 | 15.2445 | 0.013539 | 0.013858 | 240.3246 | 255.5691 | 4.0194 | 0.016383 | 247.9468 | 7.6222 | 245.4061 | 1.0106 | 0.031068 | 1.0106 | 0.031068
79.12 | 17.3053 | 0.013539 | 0.015157 | 240.6171 | 257.9224 | 4.7269 | 0.019266 | 249.2697 | 8.6526 | 246.3855 | 1.016 | 0.035267 | 1.016 | 0.035267
79.14 | 19.3925 | 0.01373 | 0.016384 | 238.8055 | 258.198 | 5.5385 | 0.022574 | 248.5017 | 9.6962 | 245.2697 | 1.0129 | 0.039521 | 1.0129 | 0.039521
79.16 | 21.3211 | 0.014111 | 0.017755 | 238.1023 | 259.4234 | 6.2417 | 0.025441 | 248.7629 | 10.6606 | 245.2093 | 1.0139 | 0.043452 | 1.0139 | 0.043452
79.18 | 22.6686 | 0.014111 | 0.018477 | 237.5112 | 260.1798 | 6.8328 | 0.02785 | 248.8455 | 11.3343 | 245.0674 | 1.0143 | 0.046198 | 1.0143 | 0.046198
79.2 | 23.5669 | 0.014302 | 0.019126 | 237.1105 | 260.6774 | 7.2335 | 0.029483 | 248.8939 | 11.7834 | 244.9661 | 1.0145 | 0.048028 | 1.0145 | 0.048028
79.22 | 24.518 | 0.014492 | 0.019559 | 237.7654 | 262.2834 | 7.5786 | 0.03089 | 250.0244 | 12.259 | 245.9381 | 1.0191 | 0.049967 | 1.0191 | 0.049967
79.24 | 25.0992 | 0.014492 | 0.019993 | 236.4868 | 261.586 | 7.8572 | 0.032025 | 249.0364 | 12.5496 | 244.8532 | 1.015 | 0.051151 | 1.015 | 0.051151
79.26 | 24.835 | 0.014683 | 0.020281 | 237.2996 | 262.1346 | 8.0444 | 0.032788 | 249.7171 | 12.4175 | 245.5779 | 1.0178 | 0.050613 | 1.0178 | 0.050613
79.28 | 25.0992 | 0.014683 | 0.020137 | 236.2503 | 261.3495 | 8.0937 | 0.032989 | 248.7999 | 12.5496 | 244.6167 | 1.0141 | 0.051151 | 1.0141 | 0.051151
79.3 | 23.8046 | 0.014683 | 0.019559 | 237.3969 | 261.2015 | 7.9471 | 0.032392 | 249.2992 | 11.9023 | 245.3318 | 1.0161 | 0.048513 | 1.0161 | 0.048513
79.32 | 22.6157 | 0.014874 | 0.018982 | 237.6022 | 260.2179 | 7.7418 | 0.031555 | 248.9101 | 11.3079 | 245.1408 | 1.0145 | 0.04609 | 1.0145 | 0.04609
79.34 | 21.1626 | 0.014874 | 0.017899 | 237.9369 | 259.0995 | 7.4071 | 0.030191 | 248.5182 | 10.5813 | 244.9911 | 1.0129 | 0.043128 | 1.0129 | 0.043128
79.36 | 19.2339 | 0.014874 | 0.016672 | 238.3984 | 257.6323 | 6.9456 | 0.02831 | 248.0154 | 9.617 | 244.8097 | 1.0109 | 0.039198 | 1.0109 | 0.039198
79.38 | 16.9882 | 0.014492 | 0.01494 | 239.0103 | 255.9985 | 6.3337 | 0.025816 | 247.5044 | 8.4941 | 244.673 | 1.0088 | 0.034621 | 1.0088 | 0.034621
79.4 | 14.5047 | 0.014302 | 0.013425 | 239.7067 | 254.2114 | 5.6373 | 0.022977 | 246.9591 | 7.2524 | 244.5416 | 1.0066 | 0.02956 | 1.0066 | 0.02956
79.42 | 11.8098 | 0.014111 | 0.012053 | 240.4193 | 252.2291 | 4.9247 | 0.020073 | 246.3242 | 5.9049 | 244.3559 | 1.004 | 0.024068 | 1.004 | 0.024068
79.44 | 9.0621 | 0.01392 | 0.010538 | 241.244 | 250.3061 | 4.1 | 0.016711 | 245.7751 | 4.5311 | 244.2647 | 1.0018 | 0.018468 | 1.0018 | 0.018468
79.46 | 6.1823 | 0.013539 | 0.0091662 | 242.0643 | 248.2466 | 3.2797 | 0.013368 | 245.1555 | 3.0912 | 244.1251 | 0.99923 | 0.012599 | 0.99923 | 0.012599
79.48 | 2.9326 | 0.013539 | 0.0075062 | 243.0029 | 245.9355 | 2.3411 | 0.0095421 | 244.4692 | 1.4663 | 243.9804 | 0.99643 | 0.0059766 | 0.99643 | 0.0059766
79.5 | -0.29062 | 0.013348 | 0.0058462 | 244.9458 | 244.6552 | 1.3982 | 0.0056989 | 244.8005 | -0.14531 | 244.8489 | 0.99778 | -0.00059228 | 0.99778 | -0.00059228
79.52 | -3.2761 | 0.013158 | 0.0042583 | 244.8229 | 241.5468 | 0.5211 | 0.002124 | 243.1848 | -1.6381 | 243.7309 | 0.9912 | -0.0066766 | 0.9912 | -0.0066766
79.54 | -6.1031 | 0.012967 | 0.0025983 | 246.8303 | 240.7272 | -0.4863 | -0.0019821 | 243.7788 | -3.0515 | 244.7959 | 0.99362 | -0.012438 | 0.99362 | -0.012438
79.56 | -9.2207 | 0.012776 | 0.0008661 | 247.8087 | 238.588 | -1.4647 | -0.00597 | 243.1984 | -4.6103 | 244.7351 | 0.99125 | -0.018791 | 0.99125 | -0.018791
79.58 | -12.0741 | 0.012585 | -0.00072175 | 248.741 | 236.6669 | -2.397 | -0.00977 | 242.704 | -6.037 | 244.7163 | 0.98924 | -0.024606 | 0.98924 | -0.024606
79.6 | -14.6632 | 0.012395 | -0.0022374 | 249.5847 | 234.9215 | -3.2407 | -0.013209 | 242.2531 | -7.3316 | 244.697 | 0.9874 | -0.029883 | 0.9874 | -0.029883
79.62 | -17.0939 | 0.012204 | -0.0037531 | 250.5013 | 233.4074 | -4.1573 | -0.016945 | 241.9544 | -8.5469 | 244.8033 | 0.98618 | -0.034837 | 0.98618 | -0.034837
79.64 | -19.2604 | 0.012204 | -0.0049801 | 251.2524 | 231.992 | -4.9084 | -0.020006 | 241.6222 | -9.6302 | 244.8323 | 0.98483 | -0.039252 | 0.98483 | -0.039252
79.66 | -21.2683 | 0.012013 | -0.0061349 | 251.9501 | 230.6818 | -5.6061 | -0.02285 | 241.316 | -10.6341 | 244.8607 | 0.98358 | -0.043344 | 0.98358 | -0.043344
79.68 | -22.7478 | 0.011823 | -0.0070732 | 252.4716 | 229.7238 | -6.1276 | -0.024976 | 241.0977 | -11.3739 | 244.889 | 0.98269 | -0.046359 | 0.98269 | -0.046359
79.7 | -23.5669 | 0.011632 | -0.0076506 | 252.9669 | 229.4 | -6.6229 | -0.026994 | 241.1835 | -11.7834 | 245.1113 | 0.98304 | -0.048028 | 0.98304 | -0.048028
79.72 | -24.3859 | 0.011441 | -0.008228 | 253.4459 | 229.06 | -7.1019 | -0.028947 | 241.253 | -12.1929 | 245.3173 | 0.98333 | -0.049697 | 0.98333 | -0.049697
79.74 | -24.9407 | 0.011441 | -0.0087332 | 253.7417 | 228.801 | -7.3977 | -0.030152 | 241.2713 | -12.4704 | 245.4281 | 0.9834 | -0.050828 | 0.9834 | -0.050828
79.76 | -24.518 | 0.011251 | -0.0087332 | 253.8187 | 229.3007 | -7.4747 | -0.030466 | 241.5597 | -12.259 | 245.646 | 0.98458 | -0.049967 | 0.98458 | -0.049967
79.78 | -24.5444 | 0.011251 | -0.008661 | 253.8145 | 229.2701 | -7.4705 | -0.030449 | 241.5423 | -12.2722 | 245.633 | 0.9845 | -0.05002 | 0.9845 | -0.05002
79.8 | -23.6725 | 0.01106 | -0.0080836 | 253.724 | 230.0515 | -7.38 | -0.03008 | 241.8877 | -11.8363 | 245.8332 | 0.98591 | -0.048244 | 0.98591 | -0.048244
79.82 | -22.8271 | 0.01106 | -0.007434 | 253.5002 | 230.6731 | -7.1562 | -0.029168 | 242.0867 | -11.4135 | 245.8912 | 0.98672 | -0.046521 | 0.98672 | -0.046521
79.84 | -20.9777 | 0.01106 | -0.0062792 | 253.1176 | 232.1399 | -6.7736 | -0.027609 | 242.6288 | -10.4888 | 246.125 | 0.98893 | -0.042752 | 0.98893 | -0.042752
79.86 | -19.2604 | 0.011251 | -0.0049801 | 252.6686 | 233.4082 | -6.3246 | -0.025778 | 243.0384 | -9.6302 | 246.2485 | 0.9906 | -0.039252 | 0.9906 | -0.039252
79.88 | -17.0675 | 0.011441 | -0.0034644 | 252.1381 | 235.0706 | -5.7941 | -0.023616 | 243.6044 | -8.5337 | 246.4489 | 0.99291 | -0.034783 | 0.99291 | -0.034783
79.9 | -14.8218 | 0.011632 | -0.0018044 | 251.4208 | 236.599 | -5.0768 | -0.020693 | 244.0099 | -7.4109 | 246.4802 | 0.99456 | -0.030206 | 0.99456 | -0.030206
79.92 | -11.8363 | 0.012013 | -0.00043305 | 249.6603 | 237.824 | -4.3163 | -0.017593 | 243.7422 | -5.9181 | 245.7149 | 0.99347 | -0.024122 | 0.99347 | -0.024122
79.94 | -9.3263 | 0.012204 | 0.00093828 | 248.9064 | 239.5801 | -3.5624 | -0.01452 | 244.2432 | -4.6632 | 245.7976 | 0.99551 | -0.019007 | 0.99551 | -0.019007
79.96 | -6.3409 | 0.012395 | 0.0025261 | 247.9587 | 241.6178 | -2.6147 | -0.010657 | 244.7883 | -3.1704 | 245.8451 | 0.99773 | -0.012922 | 0.99773 | -0.012922
79.98 | -3.0119 | 0.012585 | 0.004114 | 247.057 | 244.0451 | -1.713 | -0.006982 | 245.551 | -1.506 | 246.053 | 1.0008 | -0.0061381 | 1.0008 | -0.0061381
80 | 0.34346 | 0.012585 | 0.0058462 | 246.0543 | 246.3978 | -0.7103 | -0.0028951 | 246.226 | 0.17173 | 246.1688 | 1.0036 | 0.00069996 | 1.0036 | 0.00069996
80.02 | 2.9062 | 0.012776 | 0.0073619 | 245.2278 | 248.134 | 0.1162 | 0.00047362 | 246.6809 | 1.4531 | 246.1965 | 1.0054 | 0.0059228 | 1.0054 | 0.0059228
80.04 | 6.3409 | 0.012967 | 0.0091662 | 244.1506 | 250.4915 | 1.1934 | 0.0048642 | 247.321 | 3.1704 | 246.2642 | 1.0081 | 0.012922 | 1.0081 | 0.012922
80.06 | 9.1942 | 0.013348 | 0.010971 | 243.2402 | 252.4344 | 2.1038 | 0.0085749 | 247.8373 | 4.5971 | 246.3049 | 1.0102 | 0.018737 | 1.0102 | 0.018737
80.08 | 12.0212 | 0.013348 | 0.012631 | 241.2557 | 253.2769 | 3.0883 | 0.012588 | 247.2663 | 6.0106 | 245.2628 | 1.0078 | 0.024499 | 1.0078 | 0.024499
80.1 | 14.6632 | 0.013539 | 0.013785 | 240.5132 | 255.1764 | 3.8308 | 0.015614 | 247.8448 | 7.3316 | 245.4009 | 1.0102 | 0.029883 | 1.0102 | 0.029883
80.12 | 17.0675 | 0.01373 | 0.015229 | 240.6688 | 257.7363 | 4.6752 | 0.019056 | 249.2025 | 8.5337 | 246.358 | 1.0157 | 0.034783 | 1.0157 | 0.034783
80.14 | 19.3132 | 0.01392 | 0.016672 | 238.811 | 258.1242 | 5.533 | 0.022552 | 248.4676 | 9.6566 | 245.2487 | 1.0127 | 0.039359 | 1.0127 | 0.039359
80.16 | 21.0305 | 0.014111 | 0.017611 | 239.2094 | 260.2399 | 6.1346 | 0.025004 | 249.7247 | 10.5153 | 246.2196 | 1.0179 | 0.042859 | 1.0179 | 0.042859
80.18 | 22.4836 | 0.014302 | 0.018405 | 237.7412 | 260.2248 | 6.6028 | 0.026912 | 248.983 | 11.2418 | 245.2357 | 1.0148 | 0.045821 | 1.0148 | 0.045821
80.2 | 23.6725 | 0.014492 | 0.019126 | 237.2499 | 260.9224 | 7.0941 | 0.028915 | 249.0862 | 11.8363 | 245.1407 | 1.0153 | 0.048244 | 1.0153 | 0.048244
80.22 | 24.0688 | 0.014492 | 0.019704 | 236.8295 | 260.8983 | 7.5145 | 0.030628 | 248.8639 | 12.0344 | 244.8524 | 1.0143 | 0.049051 | 1.0143 | 0.049051
80.24 | 25.2049 | 0.014683 | 0.020281 | 236.4825 | 261.6874 | 7.8615 | 0.032043 | 249.085 | 12.6025 | 244.8841 | 1.0152 | 0.051366 | 1.0152 | 0.051366
80.26 | 25.2313 | 0.014874 | 0.020281 | 236.3149 | 261.5462 | 8.0291 | 0.032726 | 248.9306 | 12.6157 | 244.7253 | 1.0146 | 0.05142 | 1.0146 | 0.05142
80.28 | 24.6237 | 0.014874 | 0.020281 | 237.3329 | 261.9566 | 8.0111 | 0.032653 | 249.6447 | 12.3118 | 245.5408 | 1.0175 | 0.050182 | 1.0175 | 0.050182
80.3 | 23.6197 | 0.014874 | 0.019704 | 237.4702 | 261.0899 | 7.8738 | 0.032093 | 249.28 | 11.8098 | 245.3434 | 1.016 | 0.048136 | 1.016 | 0.048136
80.32 | 22.4572 | 0.014874 | 0.019126 | 237.6786 | 260.1358 | 7.6654 | 0.031243 | 248.9072 | 11.2286 | 245.1643 | 1.0145 | 0.045767 | 1.0145 | 0.045767
80.34 | 20.8192 | 0.014874 | 0.017972 | 238.0866 | 258.9058 | 7.2574 | 0.029581 | 248.4962 | 10.4096 | 245.0263 | 1.0128 | 0.042428 | 1.0128 | 0.042428
80.36 | 19.3396 | 0.014874 | 0.016745 | 238.4608 | 257.8004 | 6.8832 | 0.028055 | 248.1306 | 9.6698 | 244.9073 | 1.0114 | 0.039413 | 1.0114 | 0.039413
80.38 | 17.2788 | 0.014683 | 0.015373 | 239.0363 | 256.3151 | 6.3077 | 0.02571 | 247.6757 | 8.6394 | 244.7959 | 1.0095 | 0.035213 | 1.0095 | 0.035213
80.4 | 14.4519 | 0.014492 | 0.013569 | 239.756 | 254.2079 | 5.588 | 0.022776 | 246.9819 | 7.2259 | 244.5733 | 1.0067 | 0.029452 | 1.0067 | 0.029452
80.42 | 11.9684 | 0.014111 | 0.012198 | 240.4255 | 252.3939 | 4.9185 | 0.020047 | 246.4097 | 5.9842 | 244.415 | 1.0043 | 0.024391 | 1.0043 | 0.024391
80.44 | 9.1942 | 0.01392 | 0.010826 | 241.2248 | 250.419 | 4.1192 | 0.016789 | 245.8219 | 4.5971 | 244.2895 | 1.0019 | 0.018737 | 1.0019 | 0.018737
80.46 | 6.0767 | 0.01373 | 0.0093106 | 242.1271 | 248.2038 | 3.2169 | 0.013112 | 245.1654 | 3.0383 | 244.1527 | 0.99927 | 0.012384 | 0.99927 | 0.012384
80.48 | 2.9855 | 0.01373 | 0.0075062 | 243.0538 | 246.0393 | 2.2902 | 0.0093346 | 244.5465 | 1.4927 | 244.049 | 0.99675 | 0.0060843 | 0.99675 | 0.0060843
80.5 | 0.079261 | 0.013539 | 0.0060627 | 243.9464 | 244.0257 | 1.3976 | 0.0056965 | 243.986 | 0.03963 | 243.9728 | 0.99447 | 0.00016153 | 0.99447 | 0.00016153
80.52 | -3.3554 | 0.013158 | 0.0042583 | 244.9123 | 241.5569 | 0.4317 | 0.0017596 | 243.2346 | -1.6777 | 243.7938 | 0.9914 | -0.0068381 | 0.9914 | -0.0068381
80.54 | -6.1559 | 0.012967 | 0.0025983 | 246.8162 | 240.6603 | -0.4722 | -0.0019246 | 243.7382 | -3.078 | 244.7642 | 0.99346 | -0.012545 | 0.99346 | -0.012545
80.56 | -9.4056 | 0.012967 | 0.00079393 | 247.8627 | 238.4571 | -1.5187 | -0.0061901 | 243.1599 | -4.7028 | 244.7275 | 0.9911 | -0.019168 | 0.9911 | -0.019168
80.58 | -12.1533 | 0.012776 | -0.0008661 | 248.8145 | 236.6612 | -2.4705 | -0.01007 | 242.7378 | -6.0767 | 244.7634 | 0.98938 | -0.024768 | 0.98938 | -0.024768
80.6 | -14.7689 | 0.012585 | -0.0022374 | 249.7289 | 234.96 | -3.3849 | -0.013797 | 242.3444 | -7.3845 | 244.8059 | 0.98777 | -0.030098 | 0.98777 | -0.030098
80.62 | -16.6976 | 0.012395 | -0.0036088 | 250.4722 | 233.7746 | -4.1282 | -0.016826 | 242.1234 | -8.3488 | 244.9063 | 0.98687 | -0.034029 | 0.98687 | -0.034029
80.64 | -19.1547 | 0.012204 | -0.0049801 | 251.3024 | 232.1477 | -4.9584 | -0.02021 | 241.7251 | -9.5773 | 244.9175 | 0.98525 | -0.039036 | 0.98525 | -0.039036
80.66 | -21.2155 | 0.012013 | -0.0061349 | 252.1282 | 230.9127 | -5.7842 | -0.023576 | 241.5205 | -10.6077 | 245.0564 | 0.98442 | -0.043236 | 0.98442 | -0.043236
80.68 | -22.4308 | 0.011823 | -0.0070732 | 252.5682 | 230.1374 | -6.2242 | -0.025369 | 241.3528 | -11.2154 | 245.0913 | 0.98373 | -0.045713 | 0.98373 | -0.045713
80.7 | -23.8311 | 0.011632 | -0.0076506 | 253.0504 | 229.2193 | -6.7064 | -0.027335 | 241.1349 | -11.9155 | 245.1067 | 0.98284 | -0.048567 | 0.98284 | -0.048567
80.72 | -24.5708 | 0.011632 | -0.008228 | 253.4766 | 228.9058 | -7.1326 | -0.029072 | 241.1912 | -12.2854 | 245.2863 | 0.98307 | -0.050074 | 0.98307 | -0.050074
80.74 | -24.518 | 0.011441 | -0.0085888 | 253.6893 | 229.1713 | -7.3453 | -0.029939 | 241.4303 | -12.259 | 245.5166 | 0.98405 | -0.049967 | 0.98405 | -0.049967
80.76 | -24.7029 | 0.011441 | -0.0087332 | 253.8306 | 229.1277 | -7.4866 | -0.030515 | 241.4791 | -12.3515 | 245.5963 | 0.98425 | -0.050343 | 0.98425 | -0.050343
80.78 | -24.1481 | 0.011251 | -0.0085888 | 253.8724 | 229.7243 | -7.5284 | -0.030685 | 241.7983 | -12.0741 | 245.823 | 0.98555 | -0.049213 | 0.98555 | -0.049213
80.8 | -24.016 | 0.011251 | -0.008228 | 253.8286 | 229.8126 | -7.4846 | -0.030507 | 241.8206 | -12.008 | 245.8233 | 0.98564 | -0.048944 | 0.98564 | -0.048944
80.82 | -22.9856 | 0.011251 | -0.0073619 | 253.6382 | 230.6526 | -7.2942 | -0.029731 | 242.1454 | -11.4928 | 245.9763 | 0.98696 | -0.046844 | 0.98696 | -0.046844
80.84 | -21.0834 | 0.011251 | -0.0062792 | 253.2253 | 232.1419 | -6.8813 | -0.028048 | 242.6836 | -10.5417 | 246.1975 | 0.98916 | -0.042967 | 0.98916 | -0.042967
80.86 | -19.2868 | 0.011251 | -0.0049801 | 252.7765 | 233.4897 | -6.4325 | -0.026218 | 243.1331 | -9.6434 | 246.3476 | 0.99099 | -0.039306 | 0.99099 | -0.039306
80.88 | -17.3581 | 0.011441 | -0.0036088 | 252.2183 | 234.8602 | -5.8743 | -0.023943 | 243.5393 | -8.679 | 246.4323 | 0.99264 | -0.035375 | 0.99264 | -0.035375
80.9 | -14.3726 | 0.011823 | -0.00166 | 250.4361 | 236.0635 | -5.0921 | -0.020755 | 243.2498 | -7.1863 | 245.6452 | 0.99146 | -0.029291 | 0.99146 | -0.029291
80.92 | -11.8891 | 0.012013 | -0.00043305 | 249.778 | 237.8889 | -4.434 | -0.018073 | 243.8334 | -5.9446 | 245.815 | 0.99384 | -0.024229 | 0.99384 | -0.024229
80.94 | -9.0886 | 0.012204 | 0.0010826 | 248.9316 | 239.843 | -3.5876 | -0.014623 | 244.3873 | -4.5443 | 245.9021 | 0.9961 | -0.018522 | 0.9961 | -0.018522
80.96 | -6.2088 | 0.012395 | 0.0027427 | 247.9722 | 241.7634 | -2.6282 | -0.010712 | 244.8678 | -3.1044 | 245.9026 | 0.99806 | -0.012653 | 0.99806 | -0.012653
80.98 | -3.0119 | 0.012585 | 0.0042583 | 247.0673 | 244.0554 | -1.7233 | -0.007024 | 245.5613 | -1.506 | 246.0633 | 1.0009 | -0.0061381 | 1.0009 | -0.0061381
81 | -0.1321 | 0.012776 | 0.0057018 | 246.2294 | 246.0973 | -0.8854 | -0.0036088 | 246.1633 | -0.066051 | 246.1854 | 1.0033 | -0.00026922 | 1.0033 | -0.00026922
81.02 | 3.0647 | 0.012967 | 0.0075062 | 245.261 | 248.3257 | 0.083 | 0.0003383 | 246.7934 | 1.5324 | 246.2826 | 1.0059 | 0.0062458 | 1.0059 | 0.0062458
81.04 | 6.1823 | 0.013158 | 0.0093106 | 244.2047 | 250.387 | 1.1393 | 0.0046437 | 247.2959 | 3.0912 | 246.2655 | 1.008 | 0.012599 | 1.008 | 0.012599
81.06 | 9.0886 | 0.013348 | 0.010971 | 242.2747 | 251.3633 | 2.0693 | 0.0084343 | 246.819 | 4.5443 | 245.3042 | 1.006 | 0.018522 | 1.006 | 0.018522
81.08 | 11.9684 | 0.013348 | 0.012342 | 241.3983 | 253.3667 | 2.9457 | 0.012006 | 247.3825 | 5.9842 | 245.3878 | 1.0083 | 0.024391 | 1.0083 | 0.024391
81.1 | 14.584 | 0.013539 | 0.013858 | 240.5348 | 255.1188 | 3.8092 | 0.015526 | 247.8268 | 7.292 | 245.3961 | 1.0101 | 0.029721 | 1.0101 | 0.029721
81.12 | 16.9618 | 0.01392 | 0.015518 | 239.5967 | 256.5585 | 4.7473 | 0.01935 | 248.0776 | 8.4809 | 245.2506 | 1.0111 | 0.034567 | 1.0111 | 0.034567
81.14 | 19.2604 | 0.014111 | 0.0166 | 238.8467 | 258.1071 | 5.4973 | 0.022406 | 248.4769 | 9.6302 | 245.2668 | 1.0128 | 0.039252 | 1.0128 | 0.039252
81.16 | 21.3211 | 0.014111 | 0.017755 | 238.1663 | 259.4874 | 6.1777 | 0.02518 | 248.8269 | 10.6606 | 245.2733 | 1.0142 | 0.043452 | 1.0142 | 0.043452
81.18 | 22.4572 | 0.014302 | 0.018477 | 237.7108 | 260.168 | 6.6332 | 0.027036 | 248.9394 | 11.2286 | 245.1965 | 1.0147 | 0.045767 | 1.0147 | 0.045767
81.2 | 23.5933 | 0.014492 | 0.019271 | 237.2368 | 260.8301 | 7.1072 | 0.028968 | 249.0334 | 11.7966 | 245.1012 | 1.015 | 0.048082 | 1.015 | 0.048082
81.22 | 24.4916 | 0.014683 | 0.01992 | 236.7975 | 261.2891 | 7.5465 | 0.030759 | 249.0433 | 12.2458 | 244.9614 | 1.0151 | 0.049913 | 1.0151 | 0.049913
81.24 | 25.1521 | 0.014874 | 0.020281 | 236.4868 | 261.6389 | 7.8572 | 0.032025 | 249.0628 | 12.576 | 244.8708 | 1.0152 | 0.051259 | 1.0152 | 0.051259
81.26 | 25.0992 | 0.014874 | 0.020498 | 237.3149 | 262.4141 | 8.0291 | 0.032726 | 249.8645 | 12.5496 | 245.6813 | 1.0184 | 0.051151 | 1.0184 | 0.051151
81.28 | 24.7293 | 0.014874 | 0.020137 | 236.3377 | 261.067 | 8.0063 | 0.032633 | 248.7024 | 12.3647 | 244.5808 | 1.0137 | 0.050397 | 1.0137 | 0.050397
81.3 | 23.5669 | 0.015064 | 0.019415 | 237.5768 | 261.1437 | 7.7672 | 0.031658 | 249.3602 | 11.7834 | 245.4324 | 1.0164 | 0.048028 | 1.0164 | 0.048028
81.32 | 22.6686 | 0.015064 | 0.018982 | 237.7136 | 260.3822 | 7.6304 | 0.031101 | 249.0479 | 11.3343 | 245.2698 | 1.0151 | 0.046198 | 1.0151 | 0.046198
81.34 | 21.0305 | 0.015064 | 0.017827 | 238.0637 | 259.0942 | 7.2803 | 0.029674 | 248.579 | 10.5153 | 245.0739 | 1.0132 | 0.042859 | 1.0132 | 0.042859
81.36 | 19.3132 | 0.015064 | 0.016672 | 237.5013 | 256.8145 | 6.8427 | 0.02789 | 247.1579 | 9.6566 | 243.939 | 1.0074 | 0.039359 | 1.0074 | 0.039359
81.38 | 16.8297 | 0.014874 | 0.015373 | 239.0732 | 255.9029 | 6.2708 | 0.025559 | 247.488 | 8.4148 | 244.6831 | 1.0087 | 0.034298 | 1.0087 | 0.034298
81.4 | 14.6632 | 0.014683 | 0.013858 | 239.6926 | 254.3558 | 5.6514 | 0.023035 | 247.0242 | 7.3316 | 244.5803 | 1.0068 | 0.029883 | 1.0068 | 0.029883
81.42 | 11.8891 | 0.014492 | 0.012198 | 240.4531 | 252.3422 | 4.8909 | 0.019935 | 246.3977 | 5.9446 | 244.4161 | 1.0043 | 0.024229 | 1.0043 | 0.024229
81.44 | 9.0093 | 0.014111 | 0.010826 | 241.2737 | 250.283 | 4.0703 | 0.01659 | 245.7784 | 4.5047 | 244.2768 | 1.0018 | 0.018361 | 1.0018 | 0.018361
81.46 | 6.0238 | 0.01392 | 0.0093106 | 242.0679 | 248.0917 | 3.2761 | 0.013353 | 245.0798 | 3.0119 | 244.0758 | 0.99892 | 0.012276 | 0.99892 | 0.012276
81.48 | 3.0383 | 0.01373 | 0.0075062 | 242.9861 | 246.0244 | 2.3579 | 0.0096106 | 244.5053 | 1.5192 | 243.9989 | 0.99658 | 0.006192 | 0.99658 | 0.006192
81.5 | -0.34346 | 0.013539 | 0.0059905 | 244.0222 | 243.6787 | 1.3218 | 0.0053875 | 243.8505 | -0.17173 | 243.9077 | 0.99391 | -0.00069996 | 0.99391 | -0.00069996
81.52 | -2.9855 | 0.013348 | 0.0044027 | 244.9146 | 241.9291 | 0.4294 | 0.0017502 | 243.4219 | -1.4927 | 243.9194 | 0.99217 | -0.0060843 | 0.99217 | -0.0060843
81.54 | -6.1031 | 0.013348 | 0.0027427 | 245.8212 | 239.7181 | -0.4772 | -0.001945 | 242.7697 | -3.0515 | 243.7868 | 0.98951 | -0.012438 | 0.98951 | -0.012438
81.56 | -9.2207 | 0.012967 | 0.00093828 | 246.8318 | 237.6111 | -1.4878 | -0.0060641 | 242.2215 | -4.6103 | 243.7582 | 0.98727 | -0.018791 | 0.98727 | -0.018791
81.58 | -12.0476 | 0.012776 | -0.00064958 | 247.7817 | 235.7341 | -2.4377 | -0.0099358 | 241.7579 | -6.0238 | 243.7658 | 0.98538 | -0.024553 | 0.98538 | -0.024553
81.6 | -14.3726 | 0.012585 | -0.0020931 | 249.5736 | 235.201 | -3.2296 | -0.013164 | 242.3873 | -7.1863 | 244.7827 | 0.98795 | -0.029291 | 0.98795 | -0.029291
81.62 | -17.0939 | 0.012395 | -0.0034644 | 250.4266 | 233.3327 | -4.0826 | -0.01664 | 241.8797 | -8.5469 | 244.7286 | 0.98588 | -0.034837 | 0.98588 | -0.034837
81.64 | -19.1811 | 0.012395 | -0.0049079 | 251.2045 | 232.0234 | -4.8605 | -0.019811 | 241.614 | -9.5905 | 244.8108 | 0.9848 | -0.03909 | 0.9848 | -0.03909
81.66 | -21.189 | 0.012204 | -0.0061349 | 251.9291 | 230.7401 | -5.5851 | -0.022764 | 241.3346 | -10.5945 | 244.8661 | 0.98366 | -0.043182 | 0.98366 | -0.043182
81.68 | -22.8007 | 0.012013 | -0.0067845 | 252.5165 | 229.7158 | -6.1725 | -0.025159 | 241.1162 | -11.4003 | 244.9163 | 0.98277 | -0.046467 | 0.98277 | -0.046467
81.7 | -23.6197 | 0.011823 | -0.0076506 | 252.9326 | 229.3129 | -6.5886 | -0.026855 | 241.1228 | -11.8098 | 245.0594 | 0.98279 | -0.048136 | 0.98279 | -0.048136
81.72 | -24.4123 | 0.011632 | -0.0080836 | 253.3159 | 228.9036 | -6.9719 | -0.028417 | 241.1097 | -12.2062 | 245.1785 | 0.98274 | -0.049751 | 0.98274 | -0.049751
81.74 | -24.8879 | 0.011632 | -0.0083723 | 253.627 | 228.7391 | -7.283 | -0.029685 | 241.1831 | -12.4439 | 245.331 | 0.98304 | -0.05072 | 0.98304 | -0.05072
81.76 | -24.518 | 0.011441 | -0.0085888 | 253.7129 | 229.1949 | -7.3689 | -0.030035 | 241.4539 | -12.259 | 245.5402 | 0.98414 | -0.049967 | 0.98414 | -0.049967
81.78 | -24.3066 | 0.011441 | -0.0085167 | 253.7436 | 229.437 | -7.3996 | -0.03016 | 241.5903 | -12.1533 | 245.6414 | 0.9847 | -0.049536 | 0.9847 | -0.049536
81.8 | -23.9367 | 0.011441 | -0.008228 | 253.7283 | 229.7916 | -7.3843 | -0.030098 | 241.7599 | -11.9684 | 245.7494 | 0.98539 | -0.048782 | 0.98539 | -0.048782
81.82 | -22.8799 | 0.011441 | -0.0075062 | 253.5636 | 230.6837 | -7.2196 | -0.029426 | 242.1236 | -11.44 | 245.937 | 0.98687 | -0.046628 | 0.98687 | -0.046628
81.84 | -21.1098 | 0.011441 | -0.0062792 | 252.12 | 231.0102 | -6.776 | -0.027618 | 241.5651 | -10.5549 | 245.0834 | 0.9846 | -0.043021 | 0.9846 | -0.043021
81.86 | -19.5246 | 0.011632 | -0.0046914 | 252.6896 | 233.165 | -6.3456 | -0.025864 | 242.9273 | -9.7623 | 246.1814 | 0.99015 | -0.03979 | 0.99015 | -0.03979
81.88 | -16.909 | 0.011632 | -0.0031757 | 250.9642 | 234.0552 | -5.6202 | -0.022907 | 242.5097 | -8.4545 | 245.3279 | 0.98845 | -0.03446 | 0.98845 | -0.03446
81.9 | -14.5311 | 0.011823 | -0.0018044 | 250.3782 | 235.8471 | -5.0342 | -0.020519 | 243.1126 | -7.2656 | 245.5345 | 0.99091 | -0.029614 | 0.99091 | -0.029614
81.92 | -12.1269 | 0.012204 | -0.00043305 | 250.6597 | 238.5328 | -4.3157 | -0.01759 | 244.5963 | -6.0634 | 246.6174 | 0.99695 | -0.024714 | 0.99695 | -0.024714
81.94 | -9.0093 | 0.012395 | 0.0012992 | 248.7147 | 239.7054 | -3.3707 | -0.013739 | 244.21 | -4.5047 | 245.7116 | 0.99538 | -0.018361 | 0.99538 | -0.018361
81.96 | -6.2616 | 0.012585 | 0.0027427 | 247.9344 | 241.6728 | -2.5904 | -0.010558 | 244.8036 | -3.1308 | 245.8472 | 0.9978 | -0.012761 | 0.9978 | -0.012761
81.98 | -3.0119 | 0.012776 | 0.0041862 | 247.0768 | 244.0649 | -1.7328 | -0.0070627 | 245.5708 | -1.506 | 246.0728 | 1.0009 | -0.0061381 | 1.0009 | -0.0061381
82 | -0.15852 | 0.012776 | 0.0057018 | 246.1505 | 245.992 | -0.8065 | -0.0032872 | 246.0712 | -0.079261 | 246.0977 | 1.003 | -0.00032306 | 1.003 | -0.00032306
82.02 | 3.1176 | 0.012967 | 0.0076506 | 245.1144 | 248.232 | 0.2296 | 0.00093583 | 246.6732 | 1.5588 | 246.1536 | 1.0054 | 0.0063535 | 1.0054 | 0.0063535
82.04 | 6.4465 | 0.013158 | 0.0093106 | 244.1098 | 250.5563 | 1.2342 | 0.0050305 | 247.3331 | 3.2233 | 246.2586 | 1.0081 | 0.013138 | 1.0081 | 0.013138
82.06 | 8.6923 | 0.013348 | 0.010971 | 243.2303 | 251.9226 | 2.1137 | 0.0086152 | 247.5764 | 4.3461 | 246.1277 | 1.0091 | 0.017714 | 1.0091 | 0.017714
82.08 | 12.0741 | 0.013539 | 0.012486 | 242.3551 | 254.4292 | 2.9889 | 0.012182 | 248.3921 | 6.037 | 246.3798 | 1.0124 | 0.024606 | 1.0124 | 0.024606
82.1 | 14.9274 | 0.01392 | 0.014146 | 241.3789 | 256.3063 | 3.9651 | 0.016161 | 248.8426 | 7.4637 | 246.3547 | 1.0143 | 0.030421 | 1.0143 | 0.030421
82.12 | 17.1996 | 0.01392 | 0.015518 | 240.5929 | 257.7925 | 4.7511 | 0.019365 | 249.1927 | 8.5998 | 246.3261 | 1.0157 | 0.035052 | 1.0157 | 0.035052
82.14 | 19.1018 | 0.014111 | 0.016672 | 239.9386 | 259.0404 | 5.4054 | 0.022032 | 249.4895 | 9.5509 | 246.3059 | 1.0169 | 0.038929 | 1.0169 | 0.038929
82.16 | 21.3211 | 0.014302 | 0.017611 | 239.297 | 260.6181 | 6.047 | 0.024647 | 249.9576 | 10.6606 | 246.404 | 1.0188 | 0.043452 | 1.0188 | 0.043452
82.18 | 22.695 | 0.014492 | 0.018693 | 237.6987 | 260.3937 | 6.6453 | 0.027086 | 249.0462 | 11.3475 | 245.2637 | 1.0151 | 0.046251 | 1.0151 | 0.046251
82.2 | 23.514 | 0.014683 | 0.019415 | 237.1869 | 260.7009 | 7.1571 | 0.029172 | 248.9439 | 11.757 | 245.0249 | 1.0147 | 0.047921 | 1.0147 | 0.047921
82.22 | 24.7293 | 0.014874 | 0.01992 | 237.7844 | 262.5137 | 7.5596 | 0.030812 | 250.1491 | 12.3647 | 246.0275 | 1.0196 | 0.050397 | 1.0196 | 0.050397
82.24 | 25.0728 | 0.014874 | 0.020137 | 236.5718 | 261.6446 | 7.7722 | 0.031679 | 249.1082 | 12.5364 | 244.9294 | 1.0153 | 0.051097 | 1.0153 | 0.051097
82.26 | 25.1256 | 0.014874 | 0.020498 | 236.3888 | 261.5144 | 7.9552 | 0.032425 | 248.9516 | 12.5628 | 244.764 | 1.0147 | 0.051205 | 1.0147 | 0.051205
82.28 | 24.7293 | 0.015064 | 0.020137 | 236.4296 | 261.1589 | 7.9144 | 0.032258 | 248.7943 | 12.3647 | 244.6727 | 1.0141 | 0.050397 | 1.0141 | 0.050397
82.3 | 23.8311 | 0.015064 | 0.019704 | 237.5825 | 261.4136 | 7.7615 | 0.031635 | 249.498 | 11.9155 | 245.5262 | 1.0169 | 0.048567 | 1.0169 | 0.048567
82.32 | 22.7478 | 0.015255 | 0.019126 | 237.7144 | 260.4622 | 7.6296 | 0.031098 | 249.0883 | 11.3739 | 245.297 | 1.0153 | 0.046359 | 1.0153 | 0.046359
82.34 | 21.1362 | 0.015064 | 0.018044 | 238.1384 | 259.2746 | 7.2056 | 0.029369 | 248.7065 | 10.5681 | 245.1838 | 1.0137 | 0.043075 | 1.0137 | 0.043075
82.36 | 19.1283 | 0.015064 | 0.016528 | 238.6282 | 257.7565 | 6.7158 | 0.027373 | 248.1923 | 9.5641 | 245.0043 | 1.0116 | 0.038983 | 1.0116 | 0.038983
82.38 | 17.2788 | 0.015064 | 0.015373 | 239.008 | 256.2868 | 6.336 | 0.025825 | 247.6474 | 8.6394 | 244.7676 | 1.0094 | 0.035213 | 1.0094 | 0.035213
82.4 | 14.7425 | 0.014683 | 0.014002 | 239.7155 | 254.458 | 5.6285 | 0.022941 | 247.0867 | 7.3712 | 244.6297 | 1.0071 | 0.030045 | 1.0071 | 0.030045
82.42 | 11.8891 | 0.014492 | 0.012198 | 240.5247 | 252.4138 | 4.8193 | 0.019643 | 246.4693 | 5.9446 | 244.4877 | 1.0046 | 0.024229 | 1.0046 | 0.024229
82.44 | 8.9829 | 0.014111 | 0.010826 | 241.353 | 250.3359 | 3.991 | 0.016267 | 245.8444 | 4.4914 | 244.3473 | 1.002 | 0.018307 | 1.002 | 0.018307
82.46 | 5.9974 | 0.01392 | 0.0094549 | 242.1325 | 248.1299 | 3.2115 | 0.01309 | 245.1312 | 2.9987 | 244.1316 | 0.99913 | 0.012222 | 0.99913 | 0.012222
82.48 | 2.9855 | 0.01392 | 0.0079393 | 243.0972 | 246.0827 | 2.2468 | 0.0091578 | 244.5899 | 1.4927 | 244.0924 | 0.99693 | 0.0060843 | 0.99693 | 0.0060843
82.5 | -0.05284 | 0.01373 | 0.0060627 | 244.0845 | 244.0317 | 1.2595 | 0.0051336 | 244.0581 | -0.02642 | 244.0669 | 0.99476 | -0.00010769 | 0.99476 | -0.00010769
82.52 | -3.0912 | 0.013539 | 0.0044027 | 244.9769 | 241.8857 | 0.3671 | 0.0014963 | 243.4313 | -1.5456 | 243.9465 | 0.9922 | -0.0062997 | 0.9922 | -0.0062997
82.54 | -6.3409 | 0.013348 | 0.0027427 | 245.9648 | 239.6239 | -0.6208 | -0.0025303 | 242.7944 | -3.1704 | 243.8512 | 0.98961 | -0.012922 | 0.98961 | -0.012922
82.56 | -9.1414 | 0.013158 | 0.0010826 | 247.8966 | 238.7552 | -1.5526 | -0.0063283 | 243.3259 | -4.5707 | 244.8495 | 0.99177 | -0.01863 | 0.99177 | -0.01863
82.58 | -11.9419 | 0.012776 | -0.0005774 | 248.8476 | 236.9057 | -2.5036 | -0.010204 | 242.8766 | -5.971 | 244.867 | 0.98994 | -0.024337 | 0.98994 | -0.024337
82.6 | -14.901 | 0.012776 | -0.0023818 | 249.8234 | 234.9224 | -3.4794 | -0.014182 | 242.3729 | -7.4505 | 244.8564 | 0.98789 | -0.030368 | 0.98789 | -0.030368
82.62 | -17.1996 | 0.012585 | -0.0036088 | 250.6005 | 233.4009 | -4.2565 | -0.017349 | 242.0007 | -8.5998 | 244.8673 | 0.98637 | -0.035052 | 0.98637 | -0.035052
82.64 | -18.9697 | 0.012395 | -0.0049079 | 251.3295 | 232.3598 | -4.9855 | -0.02032 | 241.8446 | -9.4849 | 245.0063 | 0.98574 | -0.038659 | 0.98574 | -0.038659
82.66 | -20.8456 | 0.012204 | -0.0059905 | 252.0844 | 231.2388 | -5.7404 | -0.023397 | 241.6616 | -10.4228 | 245.1359 | 0.98499 | -0.042482 | 0.98499 | -0.042482
82.68 | -22.8007 | 0.012013 | -0.007001 | 252.7524 | 229.9517 | -6.4084 | -0.02612 | 241.3521 | -11.4003 | 245.1522 | 0.98373 | -0.046467 | 0.98373 | -0.046467
82.7 | -23.6197 | 0.011823 | -0.0075062 | 253.0878 | 229.4681 | -6.7438 | -0.027487 | 241.278 | -11.8098 | 245.2146 | 0.98343 | -0.048136 | 0.98343 | -0.048136
82.72 | -24.4916 | 0.011823 | -0.0081558 | 252.4915 | 227.9999 | -7.1475 | -0.029133 | 240.2457 | -12.2458 | 244.3276 | 0.97922 | -0.049913 | 0.97922 | -0.049913
82.74 | -24.7029 | 0.011632 | -0.0083723 | 253.6973 | 228.9944 | -7.3533 | -0.029971 | 241.3458 | -12.3515 | 245.463 | 0.9837 | -0.050343 | 0.9837 | -0.050343
82.76 | -24.5444 | 0.011632 | -0.0085888 | 253.8563 | 229.3119 | -7.5123 | -0.030619 | 241.5841 | -12.2722 | 245.6748 | 0.98467 | -0.05002 | 0.98467 | -0.05002
82.78 | -24.4651 | 0.011441 | -0.0084445 | 252.9088 | 228.4437 | -7.5648 | -0.030833 | 240.6762 | -12.2326 | 244.7538 | 0.98097 | -0.049859 | 0.98097 | -0.049859
82.8 | -24.1481 | 0.011441 | -0.0080114 | 253.8871 | 229.739 | -7.5431 | -0.030745 | 241.813 | -12.0741 | 245.8377 | 0.98561 | -0.049213 | 0.98561 | -0.049213
82.82 | -22.6157 | 0.011441 | -0.0073619 | 252.5895 | 229.9738 | -7.2455 | -0.029532 | 241.2816 | -11.3079 | 245.0509 | 0.98344 | -0.04609 | 0.98344 | -0.04609
82.84 | -21.2419 | 0.011441 | -0.0062792 | 252.2494 | 231.0075 | -6.9054 | -0.028146 | 241.6285 | -10.6209 | 245.1688 | 0.98486 | -0.04329 | 0.98486 | -0.04329
82.86 | -19.2868 | 0.011441 | -0.0049801 | 251.8184 | 232.5316 | -6.4744 | -0.026389 | 242.175 | -9.6434 | 245.3895 | 0.98708 | -0.039306 | 0.98708 | -0.039306
82.88 | -16.8561 | 0.011632 | -0.0031757 | 251.1018 | 234.2457 | -5.7578 | -0.023468 | 242.6737 | -8.4281 | 245.4831 | 0.98912 | -0.034352 | 0.98912 | -0.034352
82.9 | -14.6897 | 0.012013 | -0.0019487 | 250.5187 | 235.829 | -5.1747 | -0.021092 | 243.1739 | -7.3448 | 245.6221 | 0.99115 | -0.029937 | 0.99115 | -0.029937
82.92 | -11.9155 | 0.012204 | -0.00043305 | 249.791 | 237.8755 | -4.447 | -0.018126 | 243.8332 | -5.9578 | 245.8192 | 0.99384 | -0.024283 | 0.99384 | -0.024283
82.94 | -8.7187 | 0.012585 | 0.001227 | 248.7973 | 240.0786 | -3.4533 | -0.014075 | 244.438 | -4.3593 | 245.8911 | 0.99631 | -0.017768 | 0.99631 | -0.017768
82.96 | -6.3144 | 0.012585 | 0.0027427 | 247.9807 | 241.6663 | -2.6367 | -0.010747 | 244.8235 | -3.1572 | 245.8759 | 0.99788 | -0.012869 | 0.99788 | -0.012869
82.98 | -3.144 | 0.012776 | 0.0042583 | 247.1487 | 244.0047 | -1.8047 | -0.0073558 | 245.5767 | -1.572 | 246.1007 | 1.0009 | -0.0064073 | 1.0009 | -0.0064073
83 | -0.079261 | 0.012967 | 0.0058462 | 246.2187 | 246.1394 | -0.8747 | -0.0035652 | 246.1791 | -0.03963 | 246.1923 | 1.0034 | -0.00016153 | 1.0034 | -0.00016153
83.02 | 3.1176 | 0.013158 | 0.0078671 | 245.0953 | 248.2129 | 0.2487 | 0.0010137 | 246.6541 | 1.5588 | 246.1345 | 1.0053 | 0.0063535 | 1.0053 | 0.0063535
83.04 | 5.9446 | 0.013348 | 0.0094549 | 244.199 | 250.1436 | 1.145 | 0.0046669 | 247.1713 | 2.9723 | 246.1805 | 1.0074 | 0.012115 | 1.0074 | 0.012115
83.06 | 9.1942 | 0.013539 | 0.010826 | 242.3277 | 251.5219 | 2.0163 | 0.0082183 | 246.9248 | 4.5971 | 245.3924 | 1.0064 | 0.018737 | 1.0064 | 0.018737
83.08 | 11.9155 | 0.01373 | 0.012342 | 241.4119 | 253.3274 | 2.9321 | 0.011951 | 247.3697 | 5.9578 | 245.3837 | 1.0083 | 0.024283 | 1.0083 | 0.024283
83.1 | 14.584 | 0.01373 | 0.014146 | 240.4319 | 255.0159 | 3.9121 | 0.015945 | 247.7239 | 7.292 | 245.2932 | 1.0097 | 0.029721 | 1.0097 | 0.029721
83.12 | 17.0411 | 0.014111 | 0.01559 | 239.5901 | 256.6312 | 4.7539 | 0.019376 | 248.1106 | 8.5205 | 245.2705 | 1.0113 | 0.034729 | 1.0113 | 0.034729
83.14 | 19.2339 | 0.014302 | 0.016672 | 238.9095 | 258.1434 | 5.4345 | 0.022151 | 248.5265 | 9.617 | 245.3208 | 1.013 | 0.039198 | 1.013 | 0.039198
83.16 | 20.9513 | 0.014492 | 0.017755 | 238.2225 | 259.1738 | 6.1215 | 0.024951 | 248.6981 | 10.4756 | 245.2063 | 1.0137 | 0.042698 | 1.0137 | 0.042698
83.18 | 22.4836 | 0.014683 | 0.018693 | 237.6203 | 260.1039 | 6.7237 | 0.027405 | 248.8621 | 11.2418 | 245.1148 | 1.0143 | 0.045821 | 1.0143 | 0.045821
83.2 | 23.7782 | 0.014683 | 0.019559 | 237.0841 | 260.8623 | 7.2599 | 0.029591 | 248.9732 | 11.8891 | 245.0102 | 1.0148 | 0.048459 | 1.0148 | 0.048459
83.22 | 24.3859 | 0.014874 | 0.019993 | 236.7224 | 261.1083 | 7.6216 | 0.031065 | 248.9153 | 12.1929 | 244.851 | 1.0146 | 0.049697 | 1.0146 | 0.049697
83.24 | 25.1785 | 0.015064 | 0.020281 | 236.4714 | 261.6499 | 7.8726 | 0.032088 | 249.0606 | 12.5892 | 244.8642 | 1.0151 | 0.051313 | 1.0151 | 0.051313
83.26 | 25.2578 | 0.015064 | 0.020498 | 236.313 | 261.5708 | 8.031 | 0.032734 | 248.9419 | 12.6289 | 244.7323 | 1.0147 | 0.051474 | 1.0147 | 0.051474
83.28 | 24.835 | 0.015064 | 0.020281 | 236.3198 | 261.1548 | 8.0242 | 0.032706 | 248.7373 | 12.4175 | 244.5981 | 1.0138 | 0.050613 | 1.0138 | 0.050613
83.3 | 23.7518 | 0.015255 | 0.019848 | 237.4517 | 261.2035 | 7.8923 | 0.032168 | 249.3276 | 11.8759 | 245.369 | 1.0162 | 0.048405 | 1.0162 | 0.048405
83.32 | 22.7742 | 0.015255 | 0.019126 | 237.636 | 260.4102 | 7.708 | 0.031417 | 249.0231 | 11.3871 | 245.2274 | 1.015 | 0.046413 | 1.015 | 0.046413
83.34 | 21.0569 | 0.015255 | 0.018044 | 237.9989 | 259.0558 | 7.3451 | 0.029938 | 248.5274 | 10.5285 | 245.0179 | 1.013 | 0.042913 | 1.013 | 0.042913
83.36 | 19.3396 | 0.015255 | 0.016817 | 238.4533 | 257.7929 | 6.8907 | 0.028086 | 248.1231 | 9.6698 | 244.8998 | 1.0113 | 0.039413 | 1.0113 | 0.039413
83.38 | 16.909 | 0.015064 | 0.015301 | 239.0541 | 255.9631 | 6.2899 | 0.025637 | 247.5086 | 8.4545 | 244.6904 | 1.0088 | 0.03446 | 1.0088 | 0.03446
83.4 | 14.6368 | 0.014874 | 0.013858 | 239.6292 | 254.266 | 5.7148 | 0.023293 | 246.9476 | 7.3184 | 244.5081 | 1.0065 | 0.029829 | 1.0065 | 0.029829
83.42 | 11.9419 | 0.014492 | 0.012342 | 240.433 | 252.3749 | 4.911 | 0.020017 | 246.404 | 5.971 | 244.4136 | 1.0043 | 0.024337 | 1.0043 | 0.024337
83.44 | 9.1678 | 0.014302 | 0.010826 | 241.2518 | 250.4196 | 4.0922 | 0.016679 | 245.8357 | 4.5839 | 244.3077 | 1.002 | 0.018684 | 1.002 | 0.018684
83.46 | 6.4201 | 0.014302 | 0.0094549 | 241.9946 | 248.4147 | 3.3494 | 0.013652 | 245.2047 | 3.2101 | 244.1346 | 0.99943 | 0.013084 | 0.99943 | 0.013084
83.48 | 3.0912 | 0.01392 | 0.0078671 | 242.9147 | 246.0059 | 2.4293 | 0.0099016 | 244.4603 | 1.5456 | 243.9451 | 0.9964 | 0.0062997 | 0.9964 | 0.0062997
83.5 | -0.1321 | 0.01373 | 0.0060627 | 243.9185 | 243.7864 | 1.4255 | 0.0058102 | 243.8524 | -0.066051 | 243.8745 | 0.99392 | -0.00026922 | 0.99392 | -0.00026922
83.52 | -3.2497 | 0.013539 | 0.0042583 | 245.9509 | 242.7012 | 0.3931 | 0.0016022 | 244.3261 | -1.6248 | 244.8677 | 0.99585 | -0.0066227 | 0.99585 | -0.0066227
83.54 | -6.2352 | 0.013539 | 0.002887 | 246.8514 | 240.6162 | -0.5074 | -0.0020681 | 243.7338 | -3.1176 | 244.773 | 0.99344 | -0.012707 | 0.99344 | -0.012707
83.56 | -9.2735 | 0.013158 | 0.001227 | 247.7753 | 238.5018 | -1.4313 | -0.0058338 | 243.1385 | -4.6368 | 244.6841 | 0.99101 | -0.018899 | 0.99101 | -0.018899
83.58 | -12.2326 | 0.013158 | -0.00072175 | 248.81 | 236.5774 | -2.466 | -0.010051 | 242.6937 | -6.1163 | 244.7325 | 0.9892 | -0.024929 | 0.9892 | -0.024929
83.6 | -14.8218 | 0.012967 | -0.0021653 | 249.7117 | 234.8899 | -3.3677 | -0.013726 | 242.3008 | -7.4109 | 244.7711 | 0.9876 | -0.030206 | 0.9876 | -0.030206
83.62 | -16.9618 | 0.012585 | -0.0034644 | 250.5049 | 233.5431 | -4.1609 | -0.016959 | 242.024 | -8.4809 | 244.851 | 0.98647 | -0.034567 | 0.98647 | -0.034567
83.64 | -19.3132 | 0.012395 | -0.0046192 | 251.2235 | 231.9103 | -4.8795 | -0.019888 | 241.5669 | -9.6566 | 244.7858 | 0.9846 | -0.039359 | 0.9846 | -0.039359
83.66 | -21.0041 | 0.012395 | -0.0059184 | 251.9915 | 230.9874 | -5.6475 | -0.023019 | 241.4895 | -10.502 | 244.9901 | 0.98429 | -0.042805 | 0.98429 | -0.042805
83.68 | -22.51 | 0.012204 | -0.0069288 | 252.5991 | 230.0891 | -6.2551 | -0.025495 | 241.3441 | -11.255 | 245.0958 | 0.9837 | -0.045874 | 0.9837 | -0.045874
83.7 | -23.8575 | 0.012013 | -0.0076506 | 253.1902 | 229.3327 | -6.8462 | -0.027904 | 241.2615 | -11.9287 | 245.2377 | 0.98336 | -0.04862 | 0.98336 | -0.04862
83.72 | -24.3595 | 0.012013 | -0.0079393 | 253.3997 | 229.0402 | -7.0557 | -0.028758 | 241.22 | -12.1797 | 245.2799 | 0.98319 | -0.049643 | 0.98319 | -0.049643
83.74 | -24.9143 | 0.011823 | -0.0083723 | 253.6796 | 228.7653 | -7.3356 | -0.029899 | 241.2225 | -12.4571 | 245.3748 | 0.9832 | -0.050774 | 0.9832 | -0.050774
83.76 | -24.518 | 0.011632 | -0.0083723 | 253.8223 | 229.3043 | -7.4783 | -0.030481 | 241.5633 | -12.259 | 245.6496 | 0.98459 | -0.049967 | 0.98459 | -0.049967
83.78 | -24.0688 | 0.011632 | -0.008228 | 253.8476 | 229.7788 | -7.5036 | -0.030584 | 241.8132 | -12.0344 | 245.8247 | 0.98561 | -0.049051 | 0.98561 | -0.049051
83.8 | -23.8575 | 0.011632 | -0.0080836 | 253.8823 | 230.0248 | -7.5383 | -0.030725 | 241.9536 | -11.9287 | 245.9298 | 0.98618 | -0.04862 | 0.98618 | -0.04862
83.82 | -22.8799 | 0.011441 | -0.0073619 | 253.6357 | 230.7558 | -7.2917 | -0.02972 | 242.1957 | -11.44 | 246.0091 | 0.98717 | -0.046628 | 0.98717 | -0.046628
83.84 | -21.0569 | 0.011441 | -0.0062792 | 253.2999 | 232.243 | -6.9559 | -0.028352 | 242.7714 | -10.5285 | 246.2809 | 0.98951 | -0.042913 | 0.98951 | -0.042913
83.86 | -19.3132 | 0.011632 | -0.0046192 | 251.6686 | 232.3554 | -6.3246 | -0.025778 | 242.012 | -9.6566 | 245.2309 | 0.98642 | -0.039359 | 0.98642 | -0.039359
83.88 | -17.1467 | 0.011823 | -0.0031757 | 251.1547 | 234.008 | -5.8107 | -0.023684 | 242.5813 | -8.5734 | 245.4391 | 0.98874 | -0.034944 | 0.98874 | -0.034944
83.9 | -14.6632 | 0.012013 | -0.0018044 | 250.5613 | 235.8981 | -5.2173 | -0.021265 | 243.2297 | -7.3316 | 245.6736 | 0.99138 | -0.029883 | 0.99138 | -0.029883
83.92 | -11.9684 | 0.012204 | -0.0002887 | 249.7513 | 237.7829 | -4.4073 | -0.017964 | 243.7671 | -5.9842 | 245.7618 | 0.99357 | -0.024391 | 0.99357 | -0.024391
83.94 | -8.9565 | 0.012395 | 0.0013713 | 248.868 | 239.9115 | -3.524 | -0.014364 | 244.3898 | -4.4782 | 245.8825 | 0.99611 | -0.018253 | 0.99611 | -0.018253
83.96 | -6.0502 | 0.012585 | 0.0027427 | 247.987 | 241.9368 | -2.643 | -0.010773 | 244.9619 | -3.0251 | 245.9703 | 0.99844 | -0.01233 | 0.99844 | -0.01233
83.98 | -2.7741 | 0.012776 | 0.0042583 | 247.2012 | 244.4271 | -1.8572 | -0.0075698 | 245.8141 | -1.3871 | 246.2765 | 1.0019 | -0.0056535 | 1.0019 | -0.0056535
84 | -0.05284 | 0.012967 | 0.0058462 | 246.2211 | 246.1683 | -0.8771 | -0.003575 | 246.1947 | -0.02642 | 246.2035 | 1.0035 | -0.00010769 | 1.0035 | -0.00010769
84.02 | 3.329 | 0.013158 | 0.0078671 | 245.1458 | 248.4748 | 0.1982 | 0.00080784 | 246.8103 | 1.6645 | 246.2555 | 1.006 | 0.0067843 | 1.006 | 0.0067843
84.04 | 6.2352 | 0.013348 | 0.0094549 | 244.2588 | 250.494 | 1.0852 | 0.0044232 | 247.3764 | 3.1176 | 246.3372 | 1.0083 | 0.012707 | 1.0083 | 0.012707
84.06 | 9.0621 | 0.013348 | 0.010971 | 243.34 | 252.4021 | 2.004 | 0.0081681 | 247.8711 | 4.5311 | 246.3607 | 1.0103 | 0.018468 | 1.0103 | 0.018468
84.08 | 12.0212 | 0.01373 | 0.012631 | 242.4462 | 254.4674 | 2.8978 | 0.011811 | 248.4568 | 6.0106 | 246.4533 | 1.0127 | 0.024499 | 1.0127 | 0.024499
84.1 | 14.8746 | 0.01392 | 0.014291 | 240.4479 | 255.3225 | 3.8961 | 0.01588 | 247.8852 | 7.4373 | 245.4061 | 1.0104 | 0.030314 | 1.0104 | 0.030314
84.12 | 16.909 | 0.014111 | 0.015518 | 239.6985 | 256.6075 | 4.6455 | 0.018935 | 248.153 | 8.4545 | 245.3348 | 1.0114 | 0.03446 | 1.0114 | 0.03446
84.14 | 19.3132 | 0.014302 | 0.016672 | 239.9662 | 259.2794 | 5.3778 | 0.021919 | 249.6228 | 9.6566 | 246.4039 | 1.0174 | 0.039359 | 1.0174 | 0.039359
84.16 | 21.0041 | 0.014492 | 0.017683 | 239.3118 | 260.3159 | 6.0322 | 0.024587 | 249.8138 | 10.502 | 246.3132 | 1.0182 | 0.042805 | 1.0182 | 0.042805
84.18 | 22.4572 | 0.014492 | 0.018838 | 238.7041 | 261.1613 | 6.6399 | 0.027064 | 249.9327 | 11.2286 | 246.1898 | 1.0187 | 0.045767 | 1.0187 | 0.045767
84.2 | 23.8311 | 0.014683 | 0.019559 | 237.2059 | 261.037 | 7.1381 | 0.029094 | 249.1214 | 11.9155 | 245.1496 | 1.0154 | 0.048567 | 1.0154 | 0.048567
84.22 | 24.5444 | 0.014874 | 0.019993 | 237.8979 | 262.4423 | 7.4461 | 0.03035 | 250.1701 | 12.2722 | 246.0794 | 1.0197 | 0.05002 | 1.0197 | 0.05002
84.24 | 24.7293 | 0.015064 | 0.020137 | 236.675 | 261.4043 | 7.669 | 0.031258 | 249.0397 | 12.3647 | 244.9181 | 1.0151 | 0.050397 | 1.0151 | 0.050397
84.26 | 25.1521 | 0.015064 | 0.020498 | 237.5671 | 262.7192 | 7.7769 | 0.031698 | 250.1431 | 12.576 | 245.9511 | 1.0196 | 0.051259 | 1.0196 | 0.051259
84.28 | 24.7029 | 0.015255 | 0.020281 | 237.4913 | 262.1942 | 7.8527 | 0.032007 | 249.8428 | 12.3515 | 245.7256 | 1.0183 | 0.050343 | 1.0183 | 0.050343
84.3 | 23.8311 | 0.015255 | 0.019848 | 237.6089 | 261.44 | 7.7351 | 0.031528 | 249.5244 | 11.9155 | 245.5526 | 1.017 | 0.048567 | 1.017 | 0.048567
84.32 | 22.6157 | 0.015255 | 0.019126 | 237.8486 | 260.4643 | 7.4954 | 0.030551 | 249.1565 | 11.3079 | 245.3872 | 1.0155 | 0.04609 | 1.0155 | 0.04609
84.34 | 21.2155 | 0.015255 | 0.018188 | 238.1778 | 259.3933 | 7.1662 | 0.029209 | 248.7855 | 10.6077 | 245.2496 | 1.014 | 0.043236 | 1.014 | 0.043236
84.36 | 19.1547 | 0.015255 | 0.0166 | 238.6697 | 257.8244 | 6.6743 | 0.027204 | 248.247 | 9.5773 | 245.0546 | 1.0118 | 0.039036 | 1.0118 | 0.039036
84.38 | 16.8297 | 0.015064 | 0.015229 | 239.2267 | 256.0564 | 6.1173 | 0.024934 | 247.6415 | 8.4148 | 244.8366 | 1.0094 | 0.034298 | 1.0094 | 0.034298
84.4 | 14.6368 | 0.014874 | 0.014002 | 239.772 | 254.4088 | 5.572 | 0.022711 | 247.0904 | 7.3184 | 244.6509 | 1.0071 | 0.029829 | 1.0071 | 0.029829
84.42 | 11.8627 | 0.014683 | 0.012342 | 240.5115 | 252.3742 | 4.8325 | 0.019697 | 246.4428 | 5.9313 | 244.4657 | 1.0045 | 0.024176 | 1.0045 | 0.024176
84.44 | 9.0093 | 0.014492 | 0.010826 | 241.4017 | 250.411 | 3.9423 | 0.016068 | 245.9064 | 4.5047 | 244.4048 | 1.0023 | 0.018361 | 1.0023 | 0.018361
84.46 | 6.2088 | 0.014111 | 0.0094549 | 242.23 | 248.4388 | 3.114 | 0.012692 | 245.3344 | 3.1044 | 244.2996 | 0.99996 | 0.012653 | 0.99996 | 0.012653
84.48 | 3.0647 | 0.01392 | 0.0080114 | 243.0645 | 246.1292 | 2.2795 | 0.009291 | 244.5969 | 1.5324 | 244.0861 | 0.99695 | 0.0062458 | 0.99695 | 0.0062458
84.5 | -0.15852 | 0.01392 | 0.0062071 | 244.0783 | 243.9198 | 1.2657 | 0.0051589 | 243.999 | -0.079261 | 244.0255 | 0.99452 | -0.00032306 | 0.99452 | -0.00032306
84.52 | -3.3025 | 0.01373 | 0.0044027 | 246.0927 | 242.7902 | 0.2513 | 0.0010243 | 244.4414 | -1.6513 | 244.9919 | 0.99632 | -0.0067304 | 0.99632 | -0.0067304
84.54 | -6.3144 | 0.013539 | 0.0028148 | 245.9382 | 239.6238 | -0.5942 | -0.0024219 | 242.781 | -3.1572 | 243.8334 | 0.98955 | -0.012869 | 0.98955 | -0.012869
84.56 | -9.1678 | 0.013348 | 0.001227 | 246.8813 | 237.7135 | -1.5373 | -0.0062659 | 242.2974 | -4.5839 | 243.8254 | 0.98758 | -0.018684 | 0.98758 | -0.018684
84.58 | -12.1269 | 0.012967 | -0.00072175 | 247.9049 | 235.778 | -2.5609 | -0.010438 | 241.8415 | -6.0634 | 243.8626 | 0.98572 | -0.024714 | 0.98572 | -0.024714
84.6 | -14.7953 | 0.012776 | -0.0021653 | 249.7814 | 234.9861 | -3.4374 | -0.014011 | 242.3837 | -7.3977 | 244.8496 | 0.98793 | -0.030152 | 0.98793 | -0.030152
84.62 | -16.909 | 0.012776 | -0.0034644 | 249.6116 | 232.7026 | -4.2676 | -0.017394 | 241.1571 | -8.4545 | 243.9753 | 0.98293 | -0.03446 | 0.98293 | -0.03446
84.64 | -19.366 | 0.012585 | -0.0046914 | 251.2817 | 231.9157 | -4.9377 | -0.020126 | 241.5987 | -9.683 | 244.8264 | 0.98473 | -0.039467 | 0.98473 | -0.039467
84.66 | -21.2947 | 0.012395 | -0.0058462 | 251.0642 | 229.7695 | -5.7202 | -0.023315 | 240.4168 | -10.6474 | 243.966 | 0.97992 | -0.043398 | 0.97992 | -0.043398
84.68 | -22.7742 | 0.012204 | -0.0069288 | 252.6565 | 229.8823 | -6.3125 | -0.025729 | 241.2694 | -11.3871 | 245.0651 | 0.98339 | -0.046413 | 0.98339 | -0.046413
84.7 | -23.6725 | 0.012013 | -0.0075784 | 253.1662 | 229.4937 | -6.8222 | -0.027807 | 241.3299 | -11.8363 | 245.2754 | 0.98364 | -0.048244 | 0.98364 | -0.048244
84.72 | -24.3595 | 0.011823 | -0.0080114 | 253.4564 | 229.0969 | -7.1124 | -0.02899 | 241.2767 | -12.1797 | 245.3366 | 0.98342 | -0.049643 | 0.98342 | -0.049643
84.74 | -25.0464 | 0.011823 | -0.0083723 | 253.6991 | 228.6527 | -7.3551 | -0.029979 | 241.1759 | -12.5232 | 245.3503 | 0.98301 | -0.051043 | 0.98301 | -0.051043
84.76 | -24.9407 | 0.011632 | -0.0083723 | 253.7898 | 228.8491 | -7.4458 | -0.030348 | 241.3194 | -12.4704 | 245.4762 | 0.9836 | -0.050828 | 0.9836 | -0.050828
84.78 | -24.1217 | 0.011632 | -0.008228 | 253.7856 | 229.6639 | -7.4416 | -0.030331 | 241.7248 | -12.0608 | 245.745 | 0.98525 | -0.049159 | 0.98525 | -0.049159
84.8 | -23.8839 | 0.011632 | -0.0080114 | 253.8354 | 229.9515 | -7.4914 | -0.030534 | 241.8935 | -11.9419 | 245.8741 | 0.98594 | -0.048674 | 0.98594 | -0.048674
84.82 | -23.012 | 0.011632 | -0.0073619 | 253.5834 | 230.5714 | -7.2394 | -0.029507 | 242.0774 | -11.506 | 245.9127 | 0.98669 | -0.046897 | 0.98669 | -0.046897
84.84 | -21.2683 | 0.011632 | -0.0059905 | 253.144 | 231.8757 | -6.8 | -0.027716 | 242.5099 | -10.6341 | 246.0546 | 0.98845 | -0.043344 | 0.98845 | -0.043344
84.86 | -19.1018 | 0.011632 | -0.0044749 | 252.6387 | 233.5369 | -6.2947 | -0.025657 | 243.0878 | -9.5509 | 246.2714 | 0.9908 | -0.038929 | 0.9908 | -0.038929
84.88 | -17.4374 | 0.011823 | -0.0031757 | 251.1769 | 233.7395 | -5.8329 | -0.023774 | 242.4582 | -8.7187 | 245.3644 | 0.98824 | -0.035537 | 0.98824 | -0.035537
84.9 | -14.6897 | 0.012013 | -0.0018044 | 250.4866 | 235.7969 | -5.1426 | -0.020961 | 243.1418 | -7.3448 | 245.59 | 0.99102 | -0.029937 | 0.99102 | -0.029937
84.92 | -11.8891 | 0.012395 | 0 | 249.6591 | 237.77 | -4.3151 | -0.017588 | 243.7145 | -5.9446 | 245.6961 | 0.99336 | -0.024229 | 0.99336 | -0.024229
84.94 | -9.2471 | 0.012585 | 0.0013713 | 248.8202 | 239.5731 | -3.4762 | -0.014169 | 244.1967 | -4.6235 | 245.7378 | 0.99532 | -0.018845 | 0.99532 | -0.018845
84.96 | -6.2088 | 0.012776 | 0.0027427 | 248.0059 | 241.7971 | -2.6619 | -0.01085 | 244.9015 | -3.1044 | 245.9363 | 0.9982 | -0.012653 | 0.9982 | -0.012653
84.98 | -3.0912 | 0.012776 | 0.0044027 | 247.0408 | 243.9496 | -1.6968 | -0.006916 | 245.4952 | -1.5456 | 246.0104 | 1.0006 | -0.0062997 | 1.0006 | -0.0062997
85 | -0.10568 | 0.013158 | 0.0060627 | 246.1064 | 246.0007 | -0.7624 | -0.0031075 | 246.0536 | -0.05284 | 246.0712 | 1.0029 | -0.00021537 | 1.0029 | -0.00021537
85.02 | 3.0912 | 0.013158 | 0.0078671 | 245.1533 | 248.2445 | 0.1907 | 0.00077728 | 246.6989 | 1.5456 | 246.1837 | 1.0055 | 0.0062997 | 1.0055 | 0.0062997
85.04 | 6.6843 | 0.013348 | 0.0094549 | 244.1276 | 250.8119 | 1.2164 | 0.0049579 | 247.4698 | 3.3422 | 246.3557 | 1.0087 | 0.013622 | 1.0087 | 0.013622
85.06 | 8.9829 | 0.013539 | 0.010971 | 243.2728 | 252.2557 | 2.0712 | 0.008442 | 247.7642 | 4.4914 | 246.2671 | 1.0099 | 0.018307 | 1.0099 | 0.018307
85.08 | 11.8627 | 0.01392 | 0.012775 | 242.2866 | 254.1493 | 3.0574 | 0.012462 | 248.2179 | 5.9313 | 246.2408 | 1.0117 | 0.024176 | 1.0117 | 0.024176
85.1 | 14.8218 | 0.01392 | 0.014146 | 240.3962 | 255.218 | 3.9478 | 0.016091 | 247.8071 | 7.4109 | 245.3368 | 1.01 | 0.030206 | 1.01 | 0.030206
85.12 | 17.2788 | 0.014302 | 0.015662 | 240.5604 | 257.8392 | 4.7836 | 0.019498 | 249.1998 | 8.6394 | 246.32 | 1.0157 | 0.035213 | 1.0157 | 0.035213
85.14 | 19.1283 | 0.014302 | 0.016672 | 238.9576 | 258.0859 | 5.3864 | 0.021954 | 248.5217 | 9.5641 | 245.3337 | 1.013 | 0.038983 | 1.013 | 0.038983
85.16 | 20.7927 | 0.014492 | 0.017755 | 238.2255 | 259.0182 | 6.1185 | 0.024938 | 248.6219 | 10.3964 | 245.1564 | 1.0134 | 0.042375 | 1.0134 | 0.042375
85.18 | 22.3779 | 0.014683 | 0.018838 | 237.5833 | 259.9612 | 6.7607 | 0.027556 | 248.7723 | 11.189 | 245.0426 | 1.014 | 0.045605 | 1.014 | 0.045605
85.2 | 23.699 | 0.014874 | 0.019559 | 237.1809 | 260.8799 | 7.1631 | 0.029196 | 249.0304 | 11.8495 | 245.0806 | 1.015 | 0.048297 | 1.015 | 0.048297
85.22 | 24.5972 | 0.015064 | 0.019993 | 236.7697 | 261.3669 | 7.5743 | 0.030872 | 249.0683 | 12.2986 | 244.9688 | 1.0152 | 0.050128 | 1.0152 | 0.050128
85.24 | 24.518 | 0.015064 | 0.020137 | 236.5675 | 261.0855 | 7.7765 | 0.031696 | 248.8265 | 12.259 | 244.7402 | 1.0142 | 0.049967 | 1.0142 | 0.049967
85.26 | 25.0992 | 0.015255 | 0.020498 | 237.3474 | 262.4466 | 7.9966 | 0.032593 | 249.897 | 12.5496 | 245.7138 | 1.0186 | 0.051151 | 1.0186 | 0.051151
85.28 | 24.4651 | 0.015255 | 0.020281 | 236.3162 | 260.7813 | 8.0278 | 0.032721 | 248.5488 | 12.2326 | 244.4712 | 1.0131 | 0.049859 | 1.0131 | 0.049859
85.3 | 23.9367 | 0.015446 | 0.020281 | 236.3236 | 260.2603 | 8.0204 | 0.03269 | 248.292 | 11.9684 | 244.3025 | 1.012 | 0.048782 | 1.012 | 0.048782
85.32 | 22.8271 | 0.015446 | 0.019415 | 236.5435 | 259.3706 | 7.8005 | 0.031794 | 247.957 | 11.4135 | 244.1525 | 1.0107 | 0.046521 | 1.0107 | 0.046521
85.34 | 21.0569 | 0.015446 | 0.018188 | 236.972 | 258.0289 | 7.372 | 0.030048 | 247.5005 | 10.5285 | 243.991 | 1.0088 | 0.042913 | 1.0088 | 0.042913
85.36 | 19.2075 | 0.015446 | 0.016961 | 237.4446 | 256.6521 | 6.8994 | 0.028121 | 247.0484 | 9.6038 | 243.8471 | 1.0069 | 0.039144 | 1.0069 | 0.039144
85.38 | 17.1467 | 0.015255 | 0.015518 | 238.9723 | 256.119 | 6.3717 | 0.02597 | 247.5457 | 8.5734 | 244.6879 | 1.009 | 0.034944 | 1.009 | 0.034944
85.4 | 14.6632 | 0.015064 | 0.014074 | 239.6154 | 254.2786 | 5.7286 | 0.023349 | 246.947 | 7.3316 | 244.5031 | 1.0065 | 0.029883 | 1.0065 | 0.029883
85.42 | 12.0212 | 0.014683 | 0.012631 | 240.3011 | 252.3223 | 5.0429 | 0.020554 | 246.3117 | 6.0106 | 244.3082 | 1.0039 | 0.024499 | 1.0039 | 0.024499
85.44 | 9.1414 | 0.014492 | 0.010971 | 241.2242 | 250.3656 | 4.1198 | 0.016792 | 245.7949 | 4.5707 | 244.2713 | 1.0018 | 0.01863 | 1.0018 | 0.01863
85.46 | 5.9181 | 0.014302 | 0.0094549 | 242.0887 | 248.0068 | 3.2553 | 0.013268 | 245.0478 | 2.9591 | 244.0614 | 0.99879 | 0.012061 | 0.99879 | 0.012061
85.48 | 3.1176 | 0.014111 | 0.0080114 | 242.9443 | 246.0619 | 2.3997 | 0.009781 | 244.5031 | 1.5588 | 243.9835 | 0.99657 | 0.0063535 | 0.99657 | 0.0063535
85.5 | -0.1321 | 0.014111 | 0.0064236 | 243.8133 | 243.6812 | 1.5307 | 0.006239 | 243.7472 | -0.066051 | 243.7693 | 0.99349 | -0.00026922 | 0.99349 | -0.00026922
85.52 | -2.9591 | 0.01373 | 0.0046192 | 244.8487 | 241.8896 | 0.4953 | 0.0020188 | 243.3692 | -1.4795 | 243.8623 | 0.99195 | -0.0060304 | 0.99195 | -0.0060304
85.54 | -6.3144 | 0.013539 | 0.0027427 | 245.875 | 239.5606 | -0.531 | -0.0021643 | 242.7178 | -3.1572 | 243.7702 | 0.9893 | -0.012869 | 0.9893 | -0.012869
85.56 | -9.3263 | 0.013539 | 0.001227 | 247.7297 | 238.4034 | -1.3857 | -0.005648 | 243.0665 | -4.6632 | 244.6209 | 0.99072 | -0.019007 | 0.99072 | -0.019007
85.58 | -12.0741 | 0.013158 | -0.00043305 | 248.7103 | 236.6362 | -2.3663 | -0.0096448 | 242.6733 | -6.037 | 244.6856 | 0.98911 | -0.024606 | 0.98911 | -0.024606
85.6 | -14.7953 | 0.012967 | -0.0020931 | 249.6354 | 234.8401 | -3.2914 | -0.013415 | 242.2377 | -7.3977 | 244.7036 | 0.98734 | -0.030152 | 0.98734 | -0.030152
85.62 | -16.8825 | 0.012967 | -0.0034644 | 250.4211 | 233.5386 | -4.0771 | -0.016618 | 241.9798 | -8.4413 | 244.7936 | 0.98629 | -0.034406 | 0.98629 | -0.034406
85.64 | -19.2604 | 0.012776 | -0.0047636 | 251.2326 | 231.9722 | -4.8886 | -0.019925 | 241.6024 | -9.6302 | 244.8125 | 0.98475 | -0.039252 | 0.98475 | -0.039252
85.66 | -21.0305 | 0.012585 | -0.0057018 | 251.8539 | 230.8234 | -5.5099 | -0.022458 | 241.3386 | -10.5153 | 244.8437 | 0.98367 | -0.042859 | 0.98367 | -0.042859
85.68 | -22.6686 | 0.012395 | -0.0068566 | 252.5115 | 229.8429 | -6.1675 | -0.025138 | 241.1772 | -11.3343 | 244.9553 | 0.98302 | -0.046198 | 0.98302 | -0.046198
85.7 | -23.6461 | 0.012204 | -0.0075062 | 252.9714 | 229.3253 | -6.6274 | -0.027013 | 241.1483 | -11.8231 | 245.0894 | 0.9829 | -0.04819 | 0.9829 | -0.04819
85.72 | -24.2802 | 0.012013 | -0.0080836 | 253.3663 | 229.0861 | -7.0223 | -0.028622 | 241.2262 | -12.1401 | 245.2729 | 0.98322 | -0.049482 | 0.98322 | -0.049482
85.74 | -25.0464 | 0.012013 | -0.0083723 | 253.6414 | 228.595 | -7.2974 | -0.029744 | 241.1182 | -12.5232 | 245.2926 | 0.98278 | -0.051043 | 0.98278 | -0.051043
85.76 | -24.6501 | 0.011823 | -0.008228 | 253.6777 | 229.0276 | -7.3337 | -0.029891 | 241.3527 | -12.325 | 245.461 | 0.98373 | -0.050236 | 0.98373 | -0.050236
85.78 | -24.6237 | 0.011823 | -0.0080836 | 253.7319 | 229.1082 | -7.3879 | -0.030112 | 241.4201 | -12.3118 | 245.524 | 0.98401 | -0.050182 | 0.98401 | -0.050182
85.8 | -23.9367 | 0.011823 | -0.0077949 | 253.6438 | 229.7071 | -7.2998 | -0.029753 | 241.6754 | -11.9684 | 245.6649 | 0.98505 | -0.048782 | 0.98505 | -0.048782
85.82 | -22.8271 | 0.011823 | -0.0070732 | 252.417 | 229.5899 | -7.073 | -0.028829 | 241.0035 | -11.4135 | 244.808 | 0.98231 | -0.046521 | 0.98231 | -0.046521
85.84 | -21.189 | 0.011823 | -0.0058462 | 253.0287 | 231.8397 | -6.6847 | -0.027246 | 242.4342 | -10.5945 | 245.9657 | 0.98814 | -0.043182 | 0.98814 | -0.043182
85.86 | -19.6038 | 0.011823 | -0.0044749 | 252.5917 | 232.9879 | -6.2477 | -0.025465 | 242.7898 | -9.8019 | 246.0571 | 0.98959 | -0.039952 | 0.98959 | -0.039952
85.88 | -17.3581 | 0.012013 | -0.0034644 | 251.1216 | 233.7635 | -5.7776 | -0.023549 | 242.4426 | -8.679 | 245.3356 | 0.98817 | -0.035375 | 0.98817 | -0.035375
85.9 | -15.0331 | 0.012204 | -0.00166 | 250.4048 | 235.3717 | -5.0608 | -0.020627 | 242.8882 | -7.5166 | 245.3938 | 0.98999 | -0.030637 | 0.98999 | -0.030637
85.92 | -11.8098 | 0.012395 | 0 | 249.5547 | 237.7449 | -4.2107 | -0.017162 | 243.6498 | -5.9049 | 245.6181 | 0.99309 | -0.024068 | 0.99309 | -0.024068
85.94 | -9.2207 | 0.012776 | 0.0013713 | 248.7751 | 239.5544 | -3.4311 | -0.013985 | 244.1648 | -4.6103 | 245.7015 | 0.99519 | -0.018791 | 0.99519 | -0.018791
85.96 | -6.1823 | 0.012967 | 0.002887 | 247.9203 | 241.738 | -2.5763 | -0.010501 | 244.8291 | -3.0912 | 245.8595 | 0.9979 | -0.012599 | 0.9979 | -0.012599
85.98 | -3.2761 | 0.012967 | 0.0044027 | 247.0176 | 243.7415 | -1.6736 | -0.0068214 | 245.3795 | -1.6381 | 245.9256 | 1.0001 | -0.0066766 | 1.0001 | -0.0066766
86 | 0.15852 | 0.013158 | 0.0062071 | 245.9778 | 246.1363 | -0.6338 | -0.0025833 | 246.0571 | 0.079261 | 246.0306 | 1.0029 | 0.00032306 | 1.0029 | 0.00032306
86.02 | 3.2761 | 0.013348 | 0.0078671 | 245.0311 | 248.3072 | 0.3129 | 0.0012754 | 246.6692 | 1.6381 | 246.1231 | 1.0054 | 0.0066766 | 1.0054 | 0.0066766
86.04 | 6.2352 | 0.013539 | 0.0094549 | 244.1473 | 250.3825 | 1.1967 | 0.0048776 | 247.2649 | 3.1176 | 246.2257 | 1.0078 | 0.012707 | 1.0078 | 0.012707
86.06 | 9.5641 | 0.01373 | 0.011259 | 243.0865 | 252.6506 | 2.2575 | 0.0092014 | 247.8686 | 4.7821 | 246.2745 | 1.0103 | 0.019491 | 1.0103 | 0.019491
86.08 | 12.2854 | 0.01392 | 0.012919 | 242.1036 | 254.389 | 3.2404 | 0.013208 | 248.2463 | 6.1427 | 246.1987 | 1.0118 | 0.025037 | 1.0118 | 0.025037
86.1 | 14.2934 | 0.014111 | 0.014291 | 240.3308 | 254.6242 | 4.0132 | 0.016357 | 247.4775 | 7.1467 | 245.0953 | 1.0087 | 0.029129 | 1.0087 | 0.029129
86.12 | 17.1467 | 0.014302 | 0.015518 | 240.5763 | 257.723 | 4.7677 | 0.019433 | 249.1497 | 8.5734 | 246.2919 | 1.0155 | 0.034944 | 1.0155 | 0.034944
86.14 | 19.4453 | 0.014492 | 0.017033 | 239.7661 | 259.2114 | 5.5779 | 0.022735 | 249.4887 | 9.7226 | 246.2479 | 1.0169 | 0.039629 | 1.0169 | 0.039629
86.16 | 21.5325 | 0.014683 | 0.018188 | 239.0115 | 260.544 | 6.3325 | 0.025811 | 249.7777 | 10.7662 | 246.189 | 1.0181 | 0.043882 | 1.0181 | 0.043882
86.18 | 22.3779 | 0.014874 | 0.01891 | 237.5508 | 259.9287 | 6.7932 | 0.027688 | 248.7398 | 11.189 | 245.0101 | 1.0138 | 0.045605 | 1.0138 | 0.045605
86.2 | 23.6461 | 0.015064 | 0.019559 | 237.1253 | 260.7714 | 7.2187 | 0.029423 | 248.9484 | 11.8231 | 245.0073 | 1.0147 | 0.04819 | 1.0147 | 0.04819
86.22 | 24.333 | 0.015255 | 0.019993 | 236.803 | 261.136 | 7.541 | 0.030736 | 248.9695 | 12.1665 | 244.914 | 1.0148 | 0.04959 | 1.0148 | 0.04959
86.24 | 24.9407 | 0.015255 | 0.020281 | 236.5308 | 261.4715 | 7.8132 | 0.031846 | 249.0012 | 12.4704 | 244.8444 | 1.0149 | 0.050828 | 1.0149 | 0.050828
86.26 | 24.6237 | 0.015446 | 0.020642 | 236.3759 | 260.9996 | 7.9681 | 0.032477 | 248.6877 | 12.3118 | 244.5838 | 1.0136 | 0.050182 | 1.0136 | 0.050182
86.28 | 24.6765 | 0.015446 | 0.020642 | 236.2668 | 260.9433 | 8.0772 | 0.032922 | 248.6051 | 12.3383 | 244.4923 | 1.0133 | 0.05029 | 1.0133 | 0.05029
86.3 | 23.7782 | 0.015446 | 0.020137 | 236.366 | 260.1442 | 7.978 | 0.032518 | 248.2551 | 11.8891 | 244.2921 | 1.0119 | 0.048459 | 1.0119 | 0.048459
86.32 | 22.8535 | 0.015446 | 0.019271 | 237.5441 | 260.3976 | 7.7999 | 0.031792 | 248.9709 | 11.4268 | 245.1619 | 1.0148 | 0.046574 | 1.0148 | 0.046574
86.34 | 21.189 | 0.015446 | 0.018188 | 237.9874 | 259.1764 | 7.3566 | 0.029985 | 248.5819 | 10.5945 | 245.0504 | 1.0132 | 0.043182 | 1.0132 | 0.043182
86.36 | 19.1547 | 0.015446 | 0.017178 | 238.4299 | 257.5846 | 6.9141 | 0.028181 | 248.0072 | 9.5773 | 244.8148 | 1.0109 | 0.039036 | 1.0109 | 0.039036
86.38 | 17.3317 | 0.015446 | 0.015662 | 238.9543 | 256.286 | 6.3897 | 0.026044 | 247.6201 | 8.6658 | 244.7315 | 1.0093 | 0.035321 | 1.0093 | 0.035321
86.4 | 14.6104 | 0.015255 | 0.014002 | 239.6902 | 254.3006 | 5.6538 | 0.023044 | 246.9954 | 7.3052 | 244.5603 | 1.0067 | 0.029775 | 1.0067 | 0.029775
86.42 | 11.8891 | 0.014874 | 0.012631 | 240.3867 | 252.2758 | 4.9573 | 0.020206 | 246.3313 | 5.9446 | 244.3497 | 1.004 | 0.024229 | 1.004 | 0.024229
86.44 | 9.0886 | 0.014683 | 0.011115 | 241.2026 | 250.2912 | 4.1414 | 0.01688 | 245.7469 | 4.5443 | 244.2321 | 1.0016 | 0.018522 | 1.0016 | 0.018522
86.46 | 6.1031 | 0.014302 | 0.0096715 | 242.0421 | 248.1452 | 3.3019 | 0.013458 | 245.0936 | 3.0515 | 244.0765 | 0.99898 | 0.012438 | 0.99898 | 0.012438
86.48 | 2.9326 | 0.014302 | 0.0080114 | 242.9381 | 245.8707 | 2.4059 | 0.0098062 | 244.4044 | 1.4663 | 243.9156 | 0.99617 | 0.0059766 | 0.99617 | 0.0059766
86.5 | -0.31704 | 0.014111 | 0.0063514 | 243.8359 | 243.5189 | 1.5081 | 0.0061469 | 243.6774 | -0.15852 | 243.7302 | 0.99321 | -0.00064612 | 0.99321 | -0.00064612
86.52 | -3.2497 | 0.01392 | 0.004547 | 244.8914 | 241.6417 | 0.4526 | 0.0018448 | 243.2666 | -1.6248 | 243.8082 | 0.99153 | -0.0066227 | 0.99153 | -0.0066227
86.54 | -6.4465 | 0.01373 | 0.0027427 | 246.9081 | 240.4616 | -0.5641 | -0.0022992 | 243.6848 | -3.2233 | 244.7593 | 0.99324 | -0.013138 | 0.99324 | -0.013138
86.56 | -9.2735 | 0.013539 | 0.0010826 | 247.8251 | 238.5516 | -1.4811 | -0.0060368 | 243.1883 | -4.6368 | 244.7339 | 0.99121 | -0.018899 | 0.99121 | -0.018899
86.58 | -12.0741 | 0.013348 | -0.0002887 | 248.7377 | 236.6636 | -2.3937 | -0.0097565 | 242.7007 | -6.037 | 244.713 | 0.98923 | -0.024606 | 0.98923 | -0.024606
86.6 | -14.7689 | 0.012967 | -0.0020209 | 249.6539 | 234.885 | -3.3099 | -0.013491 | 242.2694 | -7.3845 | 244.7309 | 0.98747 | -0.030098 | 0.98747 | -0.030098
86.62 | -17.0411 | 0.012967 | -0.0034644 | 250.5302 | 233.4891 | -4.1862 | -0.017063 | 242.0097 | -8.5205 | 244.8498 | 0.98641 | -0.034729 | 0.98641 | -0.034729
86.64 | -19.4453 | 0.012776 | -0.0047636 | 251.356 | 231.9107 | -5.012 | -0.020428 | 241.6334 | -9.7226 | 244.8742 | 0.98488 | -0.039629 | 0.98488 | -0.039629
86.66 | -20.9777 | 0.012585 | -0.0057018 | 251.9832 | 231.0055 | -5.6392 | -0.022985 | 241.4944 | -10.4888 | 244.9906 | 0.98431 | -0.042752 | 0.98431 | -0.042752
86.68 | -22.51 | 0.012395 | -0.0065679 | 252.5159 | 230.0059 | -6.1719 | -0.025156 | 241.2609 | -11.255 | 245.0126 | 0.98336 | -0.045874 | 0.98336 | -0.045874
86.7 | -23.7254 | 0.012204 | -0.0073619 | 253.0354 | 229.31 | -6.6914 | -0.027274 | 241.1727 | -11.8627 | 245.1269 | 0.983 | -0.048351 | 0.983 | -0.048351
86.72 | -24.518 | 0.012204 | -0.0080114 | 253.3978 | 228.8798 | -7.0538 | -0.028751 | 241.1388 | -12.259 | 245.2251 | 0.98286 | -0.049967 | 0.98286 | -0.049967
86.74 | -24.9143 | 0.012013 | -0.0083723 | 253.7448 | 228.8305 | -7.4008 | -0.030165 | 241.2877 | -12.4571 | 245.44 | 0.98347 | -0.050774 | 0.98347 | -0.050774
86.76 | -24.8086 | 0.012013 | -0.0083723 | 253.8145 | 229.0059 | -7.4705 | -0.030449 | 241.4102 | -12.4043 | 245.545 | 0.98397 | -0.050559 | 0.98397 | -0.050559
86.78 | -24.518 | 0.011823 | -0.008228 | 253.8563 | 229.3383 | -7.5123 | -0.030619 | 241.5973 | -12.259 | 245.6836 | 0.98473 | -0.049967 | 0.98473 | -0.049967
86.8 | -24.016 | 0.011823 | -0.0079393 | 253.7966 | 229.7806 | -7.4526 | -0.030376 | 241.7886 | -12.008 | 245.7913 | 0.98551 | -0.048944 | 0.98551 | -0.048944
86.82 | -23.012 | 0.011823 | -0.0069288 | 253.5372 | 230.5252 | -7.1932 | -0.029319 | 242.0312 | -11.506 | 245.8665 | 0.9865 | -0.046897 | 0.9865 | -0.046897
86.84 | -21.7174 | 0.011823 | -0.0058462 | 253.2518 | 231.5344 | -6.9078 | -0.028156 | 242.3931 | -10.8587 | 246.0127 | 0.98797 | -0.044259 | 0.98797 | -0.044259
86.86 | -19.366 | 0.011823 | -0.0047636 | 252.7379 | 233.3719 | -6.3939 | -0.026061 | 243.0549 | -9.683 | 246.2826 | 0.99067 | -0.039467 | 0.99067 | -0.039467
86.88 | -17.1732 | 0.012013 | -0.0033201 | 252.2078 | 235.0346 | -5.8638 | -0.0239 | 243.6212 | -8.5866 | 246.4834 | 0.99298 | -0.034998 | 0.99298 | -0.034998
86.9 | -14.6632 | 0.012204 | -0.0015157 | 250.4812 | 235.818 | -5.1372 | -0.020939 | 243.1496 | -7.3316 | 245.5935 | 0.99106 | -0.029883 | 0.99106 | -0.029883
86.92 | -11.8627 | 0.012585 | 0 | 249.7041 | 237.8414 | -4.3601 | -0.017771 | 243.7728 | -5.9313 | 245.7499 | 0.9936 | -0.024176 | 0.9936 | -0.024176
86.94 | -9.432 | 0.012776 | 0.001227 | 248.9811 | 239.5491 | -3.6371 | -0.014824 | 244.2651 | -4.716 | 245.8371 | 0.9956 | -0.019222 | 0.9956 | -0.019222
86.96 | -6.0767 | 0.012967 | 0.002887 | 248.0326 | 241.9559 | -2.6886 | -0.010958 | 244.9943 | -3.0383 | 246.007 | 0.99857 | -0.012384 | 0.99857 | -0.012384
86.98 | -3.0912 | 0.013158 | 0.004547 | 247.0748 | 243.9836 | -1.7308 | -0.0070546 | 245.5292 | -1.5456 | 246.0444 | 1.0008 | -0.0062997 | 1.0008 | -0.0062997
87 | 0.05284 | 0.013348 | 0.0062071 | 246.1953 | 246.2481 | -0.8513 | -0.0034698 | 246.2217 | 0.02642 | 246.2129 | 1.0036 | 0.00010769 | 1.0036 | 0.00010769
87.02 | 3.2233 | 0.013348 | 0.0077949 | 245.2413 | 248.4646 | 0.1027 | 0.0004186 | 246.8529 | 1.6116 | 246.3157 | 1.0062 | 0.0065689 | 1.0062 | 0.0065689
87.04 | 6.2088 | 0.013539 | 0.0094549 | 243.2853 | 249.4941 | 1.0587 | 0.0043152 | 246.3897 | 3.1044 | 245.3549 | 1.0043 | 0.012653 | 1.0043 | 0.012653
87.06 | 9.2207 | 0.01392 | 0.011259 | 243.2253 | 252.446 | 2.1187 | 0.0086356 | 247.8356 | 4.6103 | 246.2989 | 1.0102 | 0.018791 | 1.0102 | 0.018791
87.08 | 12.0476 | 0.014111 | 0.012775 | 241.3003 | 253.3479 | 3.0437 | 0.012406 | 247.3241 | 6.0238 | 245.3162 | 1.0081 | 0.024553 | 1.0081 | 0.024553
87.1 | 14.7953 | 0.014302 | 0.014291 | 240.4756 | 255.2709 | 3.8684 | 0.015767 | 247.8733 | 7.3977 | 245.4074 | 1.0103 | 0.030152 | 1.0103 | 0.030152
87.12 | 17.1467 | 0.014492 | 0.015518 | 239.6826 | 256.8293 | 4.6614 | 0.018999 | 248.256 | 8.5734 | 245.3982 | 1.0119 | 0.034944 | 1.0119 | 0.034944
87.14 | 19.2339 | 0.014492 | 0.016889 | 238.8848 | 258.1187 | 5.4592 | 0.022251 | 248.5018 | 9.617 | 245.2961 | 1.0129 | 0.039198 | 1.0129 | 0.039198
87.16 | 21.2683 | 0.014874 | 0.018044 | 239.1367 | 260.405 | 6.2073 | 0.0253 | 249.7708 | 10.6341 | 246.2261 | 1.018 | 0.043344 | 1.018 | 0.043344
87.18 | 22.8799 | 0.015064 | 0.018982 | 238.6425 | 261.5224 | 6.7015 | 0.027315 | 250.0825 | 11.44 | 246.2691 | 1.0193 | 0.046628 | 1.0193 | 0.046628
87.2 | 23.699 | 0.015255 | 0.019415 | 237.2307 | 260.9297 | 7.1133 | 0.028993 | 249.0802 | 11.8495 | 245.1304 | 1.0152 | 0.048297 | 1.0152 | 0.048297
87.22 | 24.5972 | 0.015255 | 0.019993 | 236.8313 | 261.4285 | 7.5127 | 0.030621 | 249.1299 | 12.2986 | 245.0304 | 1.0154 | 0.050128 | 1.0154 | 0.050128
87.24 | 24.8086 | 0.015446 | 0.020642 | 236.5041 | 261.3127 | 7.8399 | 0.031955 | 248.9084 | 12.4043 | 244.7736 | 1.0145 | 0.050559 | 1.0145 | 0.050559
87.26 | 25.3634 | 0.015446 | 0.020642 | 237.3056 | 262.669 | 8.0384 | 0.032764 | 249.9873 | 12.6817 | 245.7601 | 1.0189 | 0.05169 | 1.0189 | 0.05169
87.28 | 24.5708 | 0.015446 | 0.020498 | 237.3912 | 261.962 | 7.9528 | 0.032415 | 249.6766 | 12.2854 | 245.5815 | 1.0177 | 0.050074 | 1.0177 | 0.050074
87.3 | 24.016 | 0.015636 | 0.020137 | 237.3894 | 261.4054 | 7.9546 | 0.032422 | 249.3974 | 12.008 | 245.3947 | 1.0165 | 0.048944 | 1.0165 | 0.048944
87.32 | 22.8271 | 0.015636 | 0.019415 | 237.6473 | 260.4744 | 7.6967 | 0.031371 | 249.0608 | 11.4135 | 245.2563 | 1.0151 | 0.046521 | 1.0151 | 0.046521
87.34 | 21.0569 | 0.015636 | 0.01826 | 236.9935 | 258.0504 | 7.3505 | 0.02996 | 247.522 | 10.5285 | 244.0125 | 1.0089 | 0.042913 | 1.0089 | 0.042913
87.36 | 19.2604 | 0.015636 | 0.017178 | 238.4434 | 257.7038 | 6.9006 | 0.028126 | 248.0736 | 9.6302 | 244.8635 | 1.0111 | 0.039252 | 1.0111 | 0.039252
87.38 | 17.4638 | 0.015446 | 0.015734 | 238.9462 | 256.41 | 6.3978 | 0.026077 | 247.6781 | 8.7319 | 244.7675 | 1.0095 | 0.03559 | 1.0095 | 0.03559
87.4 | 14.5047 | 0.015255 | 0.014002 | 239.7332 | 254.2379 | 5.6108 | 0.022869 | 246.9856 | 7.2524 | 244.5681 | 1.0067 | 0.02956 | 1.0067 | 0.02956
87.42 | 11.9684 | 0.014874 | 0.012631 | 240.4247 | 252.3931 | 4.9193 | 0.020051 | 246.4089 | 5.9842 | 244.4142 | 1.0043 | 0.024391 | 1.0043 | 0.024391
87.44 | 9.7491 | 0.014683 | 0.011259 | 241.1902 | 250.9393 | 4.1538 | 0.016931 | 246.0647 | 4.8745 | 244.4399 | 1.0029 | 0.019868 | 1.0029 | 0.019868
87.46 | 6.2616 | 0.014492 | 0.0096715 | 242.0705 | 248.3321 | 3.2735 | 0.013342 | 245.2013 | 3.1308 | 244.1577 | 0.99942 | 0.012761 | 0.99942 | 0.012761
87.48 | 2.7477 | 0.014302 | 0.0078671 | 243.0756 | 245.8233 | 2.2684 | 0.0092458 | 244.4495 | 1.3739 | 243.9915 | 0.99635 | 0.0055997 | 0.99635 | 0.0055997
87.5 | 0.1321 | 0.014111 | 0.0063514 | 243.9175 | 244.0496 | 1.4265 | 0.0058143 | 243.9836 | 0.066051 | 243.9615 | 0.99445 | 0.00026922 | 0.99445 | 0.00026922
87.52 | -3.3025 | 0.01392 | 0.0046914 | 244.9097 | 241.6072 | 0.4343 | 0.0017702 | 243.2584 | -1.6513 | 243.8089 | 0.9915 | -0.0067304 | 0.9915 | -0.0067304
87.54 | -6.1559 | 0.01373 | 0.002887 | 245.9027 | 239.7468 | -0.5587 | -0.0022772 | 242.8247 | -3.078 | 243.8507 | 0.98973 | -0.012545 | 0.98973 | -0.012545
87.56 | -8.9565 | 0.013539 | 0.0010826 | 247.9045 | 238.948 | -1.5605 | -0.0063605 | 243.4263 | -4.4782 | 244.919 | 0.99218 | -0.018253 | 0.99218 | -0.018253
87.58 | -11.9684 | 0.013348 | -0.00043305 | 248.7725 | 236.8041 | -2.4285 | -0.0098983 | 242.7883 | -5.9842 | 244.783 | 0.98958 | -0.024391 | 0.98958 | -0.024391
87.6 | -14.3198 | 0.013158 | -0.0019487 | 249.6346 | 235.3148 | -3.2906 | -0.013412 | 242.4747 | -7.1599 | 244.8613 | 0.98831 | -0.029183 | 0.98831 | -0.029183
87.62 | -17.0939 | 0.012967 | -0.0033201 | 249.5894 | 232.4955 | -4.2454 | -0.017304 | 241.0425 | -8.5469 | 243.8914 | 0.98247 | -0.034837 | 0.98247 | -0.034837
87.64 | -18.8641 | 0.012776 | -0.0046192 | 251.3499 | 232.4858 | -5.0059 | -0.020404 | 241.9179 | -9.432 | 245.0619 | 0.98604 | -0.038444 | 0.98604 | -0.038444
87.66 | -20.9248 | 0.012585 | -0.0057018 | 251.9939 | 231.0691 | -5.6499 | -0.023028 | 241.5315 | -10.4624 | 245.019 | 0.98446 | -0.042644 | 0.98446 | -0.042644
87.68 | -22.5629 | 0.012395 | -0.0065679 | 252.5541 | 229.9912 | -6.2101 | -0.025312 | 241.2727 | -11.2814 | 245.0331 | 0.98341 | -0.045982 | 0.98341 | -0.045982
87.7 | -23.5933 | 0.012395 | -0.0073619 | 253.0226 | 229.4293 | -6.6786 | -0.027221 | 241.226 | -11.7966 | 245.1582 | 0.98322 | -0.048082 | 0.98322 | -0.048082
87.72 | -24.4387 | 0.012204 | -0.0080836 | 253.4919 | 229.0532 | -7.1479 | -0.029134 | 241.2725 | -12.2194 | 245.3457 | 0.98341 | -0.049805 | 0.98341 | -0.049805
87.74 | -24.835 | 0.012204 | -0.008228 | 253.7228 | 228.8878 | -7.3788 | -0.030075 | 241.3053 | -12.4175 | 245.4445 | 0.98354 | -0.050613 | 0.98354 | -0.050613
87.76 | -24.9143 | 0.012013 | -0.0083723 | 252.8183 | 227.904 | -7.4743 | -0.030465 | 240.3612 | -12.4571 | 244.5135 | 0.97969 | -0.050774 | 0.97969 | -0.050774
87.78 | -24.4123 | 0.012013 | -0.008228 | 253.8207 | 229.4084 | -7.4767 | -0.030474 | 241.6145 | -12.2062 | 245.6833 | 0.9848 | -0.049751 | 0.9848 | -0.049751
87.8 | -23.9103 | 0.011823 | -0.0077949 | 253.7646 | 229.8543 | -7.4206 | -0.030246 | 241.8094 | -11.9552 | 245.7945 | 0.98559 | -0.048728 | 0.98559 | -0.048728
87.82 | -22.9856 | 0.011823 | -0.0070732 | 253.548 | 230.5624 | -7.204 | -0.029363 | 242.0552 | -11.4928 | 245.8861 | 0.9866 | -0.046844 | 0.9866 | -0.046844
87.84 | -21.0569 | 0.011823 | -0.0058462 | 253.147 | 232.0901 | -6.803 | -0.027728 | 242.6185 | -10.5285 | 246.128 | 0.98889 | -0.042913 | 0.98889 | -0.042913
87.86 | -19.551 | 0.012013 | -0.0047636 | 252.7335 | 233.1825 | -6.3895 | -0.026043 | 242.958 | -9.7755 | 246.2165 | 0.99027 | -0.039844 | 0.99027 | -0.039844
87.88 | -17.1467 | 0.012204 | -0.0031757 | 251.1484 | 234.0017 | -5.8044 | -0.023658 | 242.575 | -8.5734 | 245.4328 | 0.98871 | -0.034944 | 0.98871 | -0.034944
87.9 | -14.5576 | 0.012395 | -0.0015157 | 251.3875 | 236.8299 | -5.0435 | -0.020557 | 244.1087 | -7.2788 | 246.535 | 0.99497 | -0.029668 | 0.99497 | -0.029668
87.92 | -11.9155 | 0.012776 | 0 | 249.6843 | 237.7688 | -4.3403 | -0.017691 | 243.7265 | -5.9578 | 245.7125 | 0.99341 | -0.024283 | 0.99341 | -0.024283
87.94 | -9.0621 | 0.012967 | 0.0013713 | 248.8818 | 239.8197 | -3.5378 | -0.01442 | 244.3507 | -4.5311 | 245.8611 | 0.99595 | -0.018468 | 0.99595 | -0.018468
87.96 | -6.2088 | 0.013158 | 0.0030314 | 247.8993 | 241.6905 | -2.5553 | -0.010415 | 244.7949 | -3.1044 | 245.8297 | 0.99776 | -0.012653 | 0.99776 | -0.012653
87.98 | -2.8798 | 0.013348 | 0.0046914 | 247.0002 | 244.1204 | -1.6562 | -0.0067505 | 245.5603 | -1.4399 | 246.0403 | 1.0009 | -0.0058689 | 1.0009 | -0.0058689
88 | 0.15852 | 0.013348 | 0.0063514 | 246.0038 | 246.1623 | -0.6598 | -0.0026893 | 246.0831 | 0.079261 | 246.0566 | 1.003 | 0.00032306 | 1.003 | 0.00032306
88.02 | 3.3025 | 0.013539 | 0.0078671 | 245.1488 | 248.4513 | 0.1952 | 0.00079562 | 246.8001 | 1.6513 | 246.2496 | 1.0059 | 0.0067304 | 1.0059 | 0.0067304
88.04 | 6.1823 | 0.01373 | 0.0095993 | 244.2053 | 250.3876 | 1.1387 | 0.0046412 | 247.2965 | 3.0912 | 246.2661 | 1.008 | 0.012599 | 1.008 | 0.012599
88.06 | 9.4584 | 0.01392 | 0.011476 | 243.1902 | 252.6486 | 2.1538 | 0.0087787 | 247.9194 | 4.7292 | 246.343 | 1.0105 | 0.019276 | 1.0105 | 0.019276
88.08 | 12.2854 | 0.014111 | 0.012919 | 242.2183 | 254.5037 | 3.1257 | 0.01274 | 248.361 | 6.1427 | 246.3134 | 1.0123 | 0.025037 | 1.0123 | 0.025037
88.1 | 14.584 | 0.014492 | 0.014218 | 240.4897 | 255.0737 | 3.8543 | 0.01571 | 247.7817 | 7.292 | 245.351 | 1.0099 | 0.029721 | 1.0099 | 0.029721
88.12 | 17.2524 | 0.014492 | 0.015662 | 239.5905 | 256.8429 | 4.7535 | 0.019375 | 248.2167 | 8.6262 | 245.3413 | 1.0117 | 0.03516 | 1.0117 | 0.03516
88.14 | 19.4717 | 0.014683 | 0.017178 | 238.7596 | 258.2313 | 5.5844 | 0.022762 | 248.4955 | 9.7359 | 245.2502 | 1.0128 | 0.039682 | 1.0128 | 0.039682
88.16 | 21.0569 | 0.014874 | 0.018044 | 238.1829 | 259.2398 | 6.1611 | 0.025112 | 248.7114 | 10.5285 | 245.2019 | 1.0137 | 0.042913 | 1.0137 | 0.042913
88.18 | 22.4572 | 0.015064 | 0.018982 | 237.6314 | 260.0886 | 6.7126 | 0.02736 | 248.86 | 11.2286 | 245.1171 | 1.0143 | 0.045767 | 1.0143 | 0.045767
88.2 | 23.8311 | 0.015255 | 0.019559 | 238.1692 | 262.0003 | 7.1748 | 0.029244 | 250.0847 | 11.9155 | 246.1129 | 1.0193 | 0.048567 | 1.0193 | 0.048567
88.22 | 24.016 | 0.015446 | 0.020137 | 236.869 | 260.885 | 7.475 | 0.030467 | 248.877 | 12.008 | 244.8743 | 1.0144 | 0.048944 | 1.0144 | 0.048944
88.24 | 24.8086 | 0.015446 | 0.020714 | 237.4702 | 262.2788 | 7.8738 | 0.032093 | 249.8745 | 12.4043 | 245.7397 | 1.0185 | 0.050559 | 1.0185 | 0.050559
88.26 | 25.1256 | 0.015636 | 0.020786 | 237.3545 | 262.4801 | 7.9895 | 0.032564 | 249.9173 | 12.5628 | 245.7297 | 1.0186 | 0.051205 | 1.0186 | 0.051205
88.28 | 24.5444 | 0.015636 | 0.02057 | 236.3395 | 260.8839 | 8.0045 | 0.032626 | 248.6117 | 12.2722 | 244.521 | 1.0133 | 0.05002 | 1.0133 | 0.05002
88.3 | 24.2802 | 0.015636 | 0.020209 | 236.3611 | 260.6413 | 7.9829 | 0.032538 | 248.5012 | 12.1401 | 244.4545 | 1.0129 | 0.049482 | 1.0129 | 0.049482
88.32 | 23.3555 | 0.015636 | 0.019559 | 237.6027 | 260.9582 | 7.7413 | 0.031553 | 249.2804 | 11.6777 | 245.3879 | 1.016 | 0.047597 | 1.016 | 0.047597
88.34 | 21.0041 | 0.015636 | 0.018621 | 238.0039 | 259.008 | 7.3401 | 0.029918 | 248.5059 | 10.502 | 245.0053 | 1.0129 | 0.042805 | 1.0129 | 0.042805
88.36 | 19.3925 | 0.015636 | 0.017033 | 238.4896 | 257.8821 | 6.8544 | 0.027938 | 248.1858 | 9.6962 | 244.9538 | 1.0116 | 0.039521 | 1.0116 | 0.039521
88.38 | 17.1467 | 0.015446 | 0.015806 | 238.9507 | 256.0974 | 6.3933 | 0.026059 | 247.5241 | 8.5734 | 244.6663 | 1.0089 | 0.034944 | 1.0089 | 0.034944
88.4 | 14.5576 | 0.015064 | 0.014146 | 239.7376 | 254.2952 | 5.6064 | 0.022851 | 247.0164 | 7.2788 | 244.5901 | 1.0068 | 0.029668 | 1.0068 | 0.029668
88.42 | 11.7306 | 0.015064 | 0.012631 | 240.4669 | 252.1975 | 4.8771 | 0.019879 | 246.3322 | 5.8653 | 244.3771 | 1.004 | 0.023906 | 1.004 | 0.023906
88.44 | 9.0357 | 0.014683 | 0.011259 | 241.2212 | 250.2569 | 4.1228 | 0.016804 | 245.7391 | 4.5179 | 244.2331 | 1.0016 | 0.018414 | 1.0016 | 0.018414
88.46 | 6.2616 | 0.014492 | 0.0098158 | 242.1111 | 248.3727 | 3.2329 | 0.013177 | 245.2419 | 3.1308 | 244.1983 | 0.99958 | 0.012761 | 0.99958 | 0.012761
88.48 | 3.1176 | 0.014302 | 0.0081558 | 243.0787 | 246.1963 | 2.2653 | 0.0092332 | 244.6375 | 1.5588 | 244.1179 | 0.99712 | 0.0063535 | 0.99712 | 0.0063535
88.5 | -0.18494 | 0.014111 | 0.0063514 | 243.9371 | 243.7522 | 1.4069 | 0.0057344 | 243.8446 | -0.092471 | 243.8755 | 0.99389 | -0.0003769 | 0.99389 | -0.0003769
88.52 | -3.329 | 0.01392 | 0.0046914 | 245.9616 | 242.6326 | 0.3824 | 0.0015586 | 244.2971 | -1.6645 | 244.8519 | 0.99573 | -0.0067843 | 0.99573 | -0.0067843
88.54 | -6.3409 | 0.01392 | 0.002887 | 245.934 | 239.5931 | -0.59 | -0.0024048 | 242.7636 | -3.1704 | 243.8204 | 0.98948 | -0.012922 | 0.98948 | -0.012922
88.56 | -9.432 | 0.013539 | 0.0010826 | 246.9387 | 237.5067 | -1.5947 | -0.0064999 | 242.2227 | -4.716 | 243.7947 | 0.98728 | -0.019222 | 0.98728 | -0.019222
88.58 | -12.3911 | 0.013348 | -0.00043305 | 248.8458 | 236.4547 | -2.5018 | -0.010197 | 242.6503 | -6.1955 | 244.7154 | 0.98902 | -0.025252 | 0.98902 | -0.025252
88.6 | -14.6632 | 0.013348 | -0.0018044 | 249.6255 | 234.9623 | -3.2815 | -0.013375 | 242.2939 | -7.3316 | 244.7378 | 0.98757 | -0.029883 | 0.98757 | -0.029883
88.62 | -17.3317 | 0.012967 | -0.0033922 | 250.6083 | 233.2766 | -4.2643 | -0.017381 | 241.9425 | -8.6658 | 244.8311 | 0.98614 | -0.035321 | 0.98614 | -0.035321
88.64 | -19.2339 | 0.012776 | -0.0046192 | 251.3246 | 232.0907 | -4.9806 | -0.0203 | 241.7076 | -9.617 | 244.9133 | 0.98518 | -0.039198 | 0.98518 | -0.039198
88.66 | -21.2683 | 0.012776 | -0.0057018 | 252.0432 | 230.7749 | -5.6992 | -0.023229 | 241.4091 | -10.6341 | 244.9538 | 0.98396 | -0.043344 | 0.98396 | -0.043344
88.68 | -22.5893 | 0.012585 | -0.0065679 | 252.6781 | 230.0888 | -6.3341 | -0.025817 | 241.3834 | -11.2947 | 245.1483 | 0.98386 | -0.046036 | 0.98386 | -0.046036
88.7 | -23.6461 | 0.012395 | -0.0072175 | 253.0325 | 229.3864 | -6.6885 | -0.027262 | 241.2094 | -11.8231 | 245.1505 | 0.98315 | -0.04819 | 0.98315 | -0.04819
88.72 | -24.6501 | 0.012395 | -0.0080836 | 253.4984 | 228.8483 | -7.1544 | -0.029161 | 241.1734 | -12.325 | 245.2817 | 0.983 | -0.050236 | 0.983 | -0.050236
88.74 | -24.8086 | 0.012204 | -0.008228 | 253.7417 | 228.9331 | -7.3977 | -0.030152 | 241.3374 | -12.4043 | 245.4722 | 0.98367 | -0.050559 | 0.98367 | -0.050559
88.76 | -24.835 | 0.012013 | -0.0083001 | 253.8563 | 229.0213 | -7.5123 | -0.030619 | 241.4388 | -12.4175 | 245.578 | 0.98408 | -0.050613 | 0.98408 | -0.050613
88.78 | -23.9896 | 0.012013 | -0.008228 | 253.867 | 229.8774 | -7.523 | -0.030663 | 241.8722 | -11.9948 | 245.8705 | 0.98585 | -0.04889 | 0.98585 | -0.04889
88.8 | -23.9632 | 0.012013 | -0.0077949 | 253.8463 | 229.8831 | -7.5023 | -0.030579 | 241.8647 | -11.9816 | 245.8586 | 0.98582 | -0.048836 | 0.98582 | -0.048836
88.82 | -22.7478 | 0.012013 | -0.0069288 | 253.5291 | 230.7813 | -7.1851 | -0.029286 | 242.1552 | -11.3739 | 245.9465 | 0.987 | -0.046359 | 0.987 | -0.046359
88.84 | -21.1098 | 0.012013 | -0.0058462 | 253.2523 | 232.1425 | -6.9083 | -0.028158 | 242.6974 | -10.5549 | 246.2157 | 0.98921 | -0.043021 | 0.98921 | -0.043021
88.86 | -19.3925 | 0.012013 | -0.0046192 | 252.8412 | 233.4487 | -6.4972 | -0.026482 | 243.145 | -9.6962 | 246.377 | 0.99104 | -0.039521 | 0.99104 | -0.039521
88.88 | -17.4109 | 0.012395 | -0.0030314 | 251.1942 | 233.7833 | -5.8502 | -0.023845 | 242.4887 | -8.7055 | 245.3906 | 0.98836 | -0.035483 | 0.98836 | -0.035483
88.9 | -14.7161 | 0.012585 | -0.0015157 | 251.4701 | 236.754 | -5.1261 | -0.020894 | 244.1121 | -7.358 | 246.5647 | 0.99498 | -0.029991 | 0.99498 | -0.029991
88.92 | -12.0741 | 0.012776 | -0.00014435 | 249.8111 | 237.737 | -4.4671 | -0.018207 | 243.7741 | -6.037 | 245.7864 | 0.9936 | -0.024606 | 0.9936 | -0.024606
88.94 | -8.9829 | 0.012967 | 0.0013713 | 248.9379 | 239.955 | -3.5939 | -0.014648 | 244.4465 | -4.4914 | 245.9436 | 0.99634 | -0.018307 | 0.99634 | -0.018307
88.96 | -6.2352 | 0.013158 | 0.0029592 | 248.0245 | 241.7893 | -2.6805 | -0.010925 | 244.9069 | -3.1176 | 245.9461 | 0.99822 | -0.012707 | 0.99822 | -0.012707
88.98 | -3.329 | 0.013348 | 0.0046914 | 247.1301 | 243.8011 | -1.7861 | -0.00728 | 245.4656 | -1.6645 | 246.0204 | 1.0005 | -0.0067843 | 1.0005 | -0.0067843
89 | 0.10568 | 0.013539 | 0.0062071 | 246.1547 | 246.2604 | -0.8107 | -0.0033043 | 246.2075 | 0.05284 | 246.1899 | 1.0035 | 0.00021537 | 1.0035 | 0.00021537
89.02 | 3.0647 | 0.013539 | 0.0078671 | 245.2924 | 248.3571 | 0.0516 | 0.00021032 | 246.8248 | 1.5324 | 246.314 | 1.006 | 0.0062458 | 1.006 | 0.0062458
89.04 | 6.1295 | 0.01392 | 0.0096715 | 244.2422 | 250.3717 | 1.1018 | 0.0044908 | 247.3069 | 3.0647 | 246.2854 | 1.008 | 0.012492 | 1.008 | 0.012492
89.06 | 9.4056 | 0.014111 | 0.011476 | 243.2901 | 252.6957 | 2.0539 | 0.0083715 | 247.9929 | 4.7028 | 246.4253 | 1.0108 | 0.019168 | 1.0108 | 0.019168
89.08 | 12.1005 | 0.014302 | 0.012919 | 241.3995 | 253.5 | 2.9445 | 0.012002 | 247.4497 | 6.0502 | 245.433 | 1.0086 | 0.02466 | 1.0086 | 0.02466
89.1 | 14.7425 | 0.014492 | 0.014291 | 240.5317 | 255.2742 | 3.8123 | 0.015539 | 247.9029 | 7.3712 | 245.4459 | 1.0104 | 0.030045 | 1.0104 | 0.030045
89.12 | 16.9618 | 0.014492 | 0.015806 | 239.6917 | 256.6535 | 4.6523 | 0.018962 | 248.1726 | 8.4809 | 245.3456 | 1.0115 | 0.034567 | 1.0115 | 0.034567
89.14 | 19.3925 | 0.014874 | 0.017106 | 238.8584 | 258.2509 | 5.4856 | 0.022359 | 248.5546 | 9.6962 | 245.3226 | 1.0131 | 0.039521 | 1.0131 | 0.039521
89.16 | 21.2947 | 0.015064 | 0.018044 | 238.2243 | 259.519 | 6.1197 | 0.024943 | 248.8717 | 10.6474 | 245.3225 | 1.0144 | 0.043398 | 1.0144 | 0.043398
89.18 | 22.5365 | 0.015064 | 0.018838 | 237.7769 | 260.3134 | 6.5671 | 0.026767 | 249.0451 | 11.2682 | 245.2891 | 1.0151 | 0.045928 | 1.0151 | 0.045928
89.2 | 23.699 | 0.015446 | 0.019632 | 237.2307 | 260.9297 | 7.1133 | 0.028993 | 249.0802 | 11.8495 | 245.1304 | 1.0152 | 0.048297 | 1.0152 | 0.048297
89.22 | 24.518 | 0.015446 | 0.020281 | 236.827 | 261.345 | 7.517 | 0.030639 | 249.086 | 12.259 | 244.9997 | 1.0153 | 0.049967 | 1.0153 | 0.049967
89.24 | 24.7029 | 0.015446 | 0.020642 | 236.6267 | 261.3296 | 7.7173 | 0.031455 | 248.9782 | 12.3515 | 244.861 | 1.0148 | 0.050343 | 1.0148 | 0.050343
89.26 | 25.1521 | 0.015636 | 0.020859 | 236.3969 | 261.549 | 7.9471 | 0.032392 | 248.9729 | 12.576 | 244.7809 | 1.0148 | 0.051259 | 1.0148 | 0.051259
89.28 | 24.835 | 0.015636 | 0.020642 | 237.4197 | 262.2547 | 7.9243 | 0.032299 | 249.8372 | 12.4175 | 245.698 | 1.0183 | 0.050613 | 1.0183 | 0.050613
89.3 | 24.2802 | 0.015636 | 0.020281 | 237.4846 | 261.7648 | 7.8594 | 0.032034 | 249.6247 | 12.1401 | 245.578 | 1.0174 | 0.049482 | 1.0174 | 0.049482
89.32 | 22.51 | 0.015827 | 0.019271 | 237.8216 | 260.3316 | 7.5224 | 0.030661 | 249.0766 | 11.255 | 245.3249 | 1.0152 | 0.045874 | 1.0152 | 0.045874
89.34 | 21.1626 | 0.015827 | 0.018188 | 238.1692 | 259.3318 | 7.1748 | 0.029244 | 248.7505 | 10.5813 | 245.2234 | 1.0139 | 0.043128 | 1.0139 | 0.043128
89.36 | 19.4189 | 0.015636 | 0.017178 | 238.5722 | 257.9911 | 6.7718 | 0.027601 | 248.2816 | 9.7094 | 245.0452 | 1.012 | 0.039575 | 1.012 | 0.039575
89.38 | 17.0146 | 0.015446 | 0.015734 | 239.1546 | 256.1692 | 6.1894 | 0.025227 | 247.6619 | 8.5073 | 244.8261 | 1.0094 | 0.034675 | 1.0094 | 0.034675
89.4 | 14.399 | 0.015255 | 0.014002 | 239.9146 | 254.3136 | 5.4294 | 0.02213 | 247.1141 | 7.1995 | 244.7143 | 1.0072 | 0.029345 | 1.0072 | 0.029345
89.42 | 11.6777 | 0.014874 | 0.012486 | 240.627 | 252.3047 | 4.717 | 0.019226 | 246.4659 | 5.8389 | 244.5196 | 1.0046 | 0.023799 | 1.0046 | 0.023799
89.44 | 9.0357 | 0.014683 | 0.011115 | 241.3326 | 250.3683 | 4.0114 | 0.01635 | 245.8505 | 4.5179 | 244.3445 | 1.0021 | 0.018414 | 1.0021 | 0.018414
89.46 | 6.0502 | 0.014492 | 0.0096715 | 242.2602 | 248.3104 | 3.0838 | 0.012569 | 245.2853 | 3.0251 | 244.2769 | 0.99976 | 0.01233 | 0.99976 | 0.01233
89.48 | 3.0647 | 0.014492 | 0.0080114 | 243.173 | 246.2377 | 2.171 | 0.0088488 | 244.7054 | 1.5324 | 244.1946 | 0.9974 | 0.0062458 | 0.9974 | 0.0062458
89.5 | -0.21136 | 0.014302 | 0.0063514 | 244.1154 | 243.904 | 1.2286 | 0.0050077 | 244.0097 | -0.10568 | 244.0449 | 0.99456 | -0.00043075 | 0.99456 | -0.00043075
89.52 | -3.144 | 0.014111 | 0.0048357 | 245.0127 | 241.8687 | 0.3313 | 0.0013503 | 243.4407 | -1.572 | 243.9647 | 0.99224 | -0.0064073 | 0.99224 | -0.0064073
89.54 | -5.8389 | 0.01392 | 0.0030314 | 245.9505 | 240.1116 | -0.6065 | -0.002472 | 243.0311 | -2.9194 | 244.0042 | 0.99057 | -0.011899 | 0.99057 | -0.011899
89.56 | -9.1414 | 0.013539 | 0.001227 | 246.959 | 237.8176 | -1.615 | -0.0065826 | 242.3883 | -4.5707 | 243.9119 | 0.98795 | -0.01863 | 0.98795 | -0.01863
89.58 | -12.3383 | 0.013539 | -0.00043305 | 248.938 | 236.5997 | -2.594 | -0.010573 | 242.7689 | -6.1691 | 244.8252 | 0.9895 | -0.025145 | 0.9895 | -0.025145
89.6 | -14.8746 | 0.013348 | -0.0018044 | 249.7602 | 234.8856 | -3.4162 | -0.013924 | 242.3229 | -7.4373 | 244.802 | 0.98769 | -0.030314 | 0.98769 | -0.030314
89.62 | -17.4902 | 0.013158 | -0.0031757 | 250.6954 | 233.2052 | -4.3514 | -0.017736 | 241.9503 | -8.7451 | 244.8653 | 0.98617 | -0.035644 | 0.98617 | -0.035644
89.64 | -19.551 | 0.012967 | -0.0044749 | 251.449 | 231.898 | -5.105 | -0.020808 | 241.6735 | -9.7755 | 244.932 | 0.98504 | -0.039844 | 0.98504 | -0.039844
89.66 | -21.374 | 0.012776 | -0.0058462 | 252.2078 | 230.8338 | -5.8638 | -0.0239 | 241.5208 | -10.687 | 245.0831 | 0.98442 | -0.043559 | 0.98442 | -0.043559
89.68 | -22.5893 | 0.012585 | -0.0065679 | 252.6169 | 230.0276 | -6.2729 | -0.025568 | 241.3222 | -11.2947 | 245.0871 | 0.98361 | -0.046036 | 0.98361 | -0.046036
89.7 | -23.6461 | 0.012395 | -0.0072175 | 253.1038 | 229.4577 | -6.7598 | -0.027552 | 241.2807 | -11.8231 | 245.2218 | 0.98344 | -0.04819 | 0.98344 | -0.04819
89.72 | -24.3859 | 0.012395 | -0.0077949 | 253.5544 | 229.1685 | -7.2104 | -0.029389 | 241.3615 | -12.1929 | 245.4258 | 0.98377 | -0.049697 | 0.98377 | -0.049697
89.74 | -24.9671 | 0.012204 | -0.0080836 | 253.7695 | 228.8024 | -7.4255 | -0.030266 | 241.2859 | -12.4836 | 245.4471 | 0.98346 | -0.050882 | 0.98346 | -0.050882
89.76 | -24.6501 | 0.012204 | -0.008228 | 253.8682 | 229.2181 | -7.5242 | -0.030668 | 241.5432 | -12.325 | 245.6515 | 0.98451 | -0.050236 | 0.98451 | -0.050236
89.78 | -24.4123 | 0.012013 | -0.008228 | 252.9229 | 228.5106 | -7.5789 | -0.030891 | 240.7167 | -12.2062 | 244.7855 | 0.98114 | -0.049751 | 0.98114 | -0.049751
89.8 | -23.6725 | 0.012013 | -0.0079393 | 253.8649 | 230.1924 | -7.5209 | -0.030655 | 242.0286 | -11.8363 | 245.9741 | 0.98649 | -0.048244 | 0.98649 | -0.048244
89.82 | -22.8535 | 0.012013 | -0.0070732 | 252.5927 | 229.7392 | -7.2487 | -0.029545 | 241.1659 | -11.4268 | 244.9749 | 0.98297 | -0.046574 | 0.98297 | -0.046574
89.84 | -20.8456 | 0.012013 | -0.0057018 | 252.2135 | 231.3679 | -6.8695 | -0.027999 | 241.7907 | -10.4228 | 245.265 | 0.98552 | -0.042482 | 0.98552 | -0.042482
89.86 | -19.3396 | 0.012204 | -0.0044749 | 251.7235 | 232.3839 | -6.3795 | -0.026002 | 242.0537 | -9.6698 | 245.277 | 0.98659 | -0.039413 | 0.98659 | -0.039413
89.88 | -16.8561 | 0.012585 | -0.0026705 | 251.0618 | 234.2057 | -5.7178 | -0.023305 | 242.6337 | -8.4281 | 245.4431 | 0.98895 | -0.034352 | 0.98895 | -0.034352
89.9 | -14.2405 | 0.012776 | -0.0013713 | 250.4016 | 236.1611 | -5.0576 | -0.020614 | 243.2813 | -7.1203 | 245.6548 | 0.99159 | -0.029022 | 0.99159 | -0.029022
89.92 | -12.1005 | 0.012967 | -0.00014435 | 249.7458 | 237.6453 | -4.4018 | -0.017941 | 243.6956 | -6.0502 | 245.7123 | 0.99328 | -0.02466 | 0.99328 | -0.02466
89.94 | -9.1414 | 0.013158 | 0.00166 | 248.8355 | 239.6941 | -3.4915 | -0.014231 | 244.2648 | -4.5707 | 245.7884 | 0.9956 | -0.01863 | 0.9956 | -0.01863
89.96 | -5.9446 | 0.013158 | 0.0031035 | 247.8914 | 241.9468 | -2.5474 | -0.010383 | 244.9191 | -2.9723 | 245.9099 | 0.99827 | -0.012115 | 0.99827 | -0.012115
89.98 | -2.9591 | 0.013348 | 0.0048357 | 247.0441 | 244.085 | -1.7001 | -0.0069295 | 245.5646 | -1.4795 | 246.0577 | 1.0009 | -0.0060304 | 1.0009 | -0.0060304
90 | -0.15852 | 0.013539 | 0.0062071 | 246.1318 | 245.9733 | -0.7878 | -0.003211 | 246.0525 | -0.079261 | 246.079 | 1.0029 | -0.00032306 | 1.0029 | -0.00032306
90.02 | 3.1176 | 0.01373 | 0.0080114 | 245.1317 | 248.2493 | 0.2123 | 0.00086532 | 246.6905 | 1.5588 | 246.1709 | 1.0055 | 0.0063535 | 1.0055 | 0.0063535
90.04 | 6.3673 | 0.014111 | 0.0098158 | 244.132 | 250.4993 | 1.212 | 0.00494 | 247.3156 | 3.1836 | 246.2544 | 1.008 | 0.012976 | 1.008 | 0.012976
90.06 | 9.2207 | 0.014111 | 0.011476 | 242.2517 | 251.4724 | 2.0923 | 0.008528 | 246.862 | 4.6103 | 245.3253 | 1.0062 | 0.018791 | 1.0062 | 0.018791
90.08 | 12.1005 | 0.014302 | 0.012919 | 241.281 | 253.3815 | 3.063 | 0.012485 | 247.3312 | 6.0502 | 245.3145 | 1.0081 | 0.02466 | 1.0081 | 0.02466
90.1 | 14.8746 | 0.014492 | 0.014435 | 241.4447 | 256.3193 | 3.8993 | 0.015893 | 248.882 | 7.4373 | 246.4029 | 1.0144 | 0.030314 | 1.0144 | 0.030314
90.12 | 17.3581 | 0.014683 | 0.015951 | 239.5099 | 256.868 | 4.8341 | 0.019703 | 248.1889 | 8.679 | 245.2959 | 1.0116 | 0.035375 | 1.0116 | 0.035375
90.14 | 19.2075 | 0.015064 | 0.017178 | 238.7957 | 258.0032 | 5.5483 | 0.022614 | 248.3995 | 9.6038 | 245.1982 | 1.0125 | 0.039144 | 1.0125 | 0.039144
90.16 | 21.0305 | 0.015255 | 0.018044 | 238.1892 | 259.2197 | 6.1548 | 0.025086 | 248.7045 | 10.5153 | 245.1994 | 1.0137 | 0.042859 | 1.0137 | 0.042859
90.18 | 22.3515 | 0.015255 | 0.018982 | 238.6382 | 260.9897 | 6.7058 | 0.027332 | 249.814 | 11.1758 | 246.0887 | 1.0182 | 0.045551 | 1.0182 | 0.045551
90.2 | 23.699 | 0.015446 | 0.01992 | 237.0773 | 260.7763 | 7.2667 | 0.029618 | 248.9268 | 11.8495 | 244.977 | 1.0146 | 0.048297 | 1.0146 | 0.048297
90.22 | 24.7558 | 0.015446 | 0.020281 | 236.7501 | 261.5059 | 7.5939 | 0.030952 | 249.128 | 12.3779 | 245.002 | 1.0154 | 0.050451 | 1.0154 | 0.050451
90.24 | 24.7822 | 0.015636 | 0.020642 | 237.4999 | 262.2821 | 7.8441 | 0.031972 | 249.891 | 12.3911 | 245.7606 | 1.0185 | 0.050505 | 1.0185 | 0.050505
90.26 | 25.337 | 0.015827 | 0.020786 | 237.2879 | 262.6249 | 8.0561 | 0.032836 | 249.9564 | 12.6685 | 245.7336 | 1.0188 | 0.051636 | 1.0188 | 0.051636
90.28 | 24.5972 | 0.015827 | 0.020642 | 237.3815 | 261.9787 | 7.9625 | 0.032454 | 249.6801 | 12.2986 | 245.5806 | 1.0177 | 0.050128 | 1.0177 | 0.050128
90.3 | 23.9367 | 0.015827 | 0.019993 | 237.5324 | 261.4691 | 7.8116 | 0.031839 | 249.5008 | 11.9684 | 245.5113 | 1.0169 | 0.048782 | 1.0169 | 0.048782
90.32 | 22.4044 | 0.015827 | 0.019271 | 237.7465 | 260.1509 | 7.5975 | 0.030967 | 248.9487 | 11.2022 | 245.2146 | 1.0147 | 0.045659 | 1.0147 | 0.045659
90.34 | 21.3476 | 0.015827 | 0.018549 | 238.0464 | 259.394 | 7.2976 | 0.029744 | 248.7202 | 10.6738 | 245.1623 | 1.0138 | 0.043505 | 1.0138 | 0.043505
90.36 | 19.2075 | 0.015827 | 0.017178 | 238.5352 | 257.7427 | 6.8088 | 0.027752 | 248.139 | 9.6038 | 244.9377 | 1.0114 | 0.039144 | 1.0114 | 0.039144
90.38 | 17.1732 | 0.015636 | 0.015806 | 239.1039 | 256.2771 | 6.2401 | 0.025434 | 247.6905 | 8.5866 | 244.8283 | 1.0096 | 0.034998 | 1.0096 | 0.034998
90.4 | 14.8746 | 0.015255 | 0.014291 | 239.7043 | 254.5789 | 5.6397 | 0.022987 | 247.1416 | 7.4373 | 244.6625 | 1.0073 | 0.030314 | 1.0073 | 0.030314
90.42 | 11.8891 | 0.015064 | 0.012486 | 240.5357 | 252.4248 | 4.8083 | 0.019598 | 246.4803 | 5.9446 | 244.4987 | 1.0046 | 0.024229 | 1.0046 | 0.024229
90.44 | 9.2207 | 0.015064 | 0.011259 | 241.282 | 250.5027 | 4.062 | 0.016556 | 245.8923 | 4.6103 | 244.3556 | 1.0022 | 0.018791 | 1.0022 | 0.018791
90.46 | 6.2088 | 0.014683 | 0.0098158 | 242.0821 | 248.2909 | 3.2619 | 0.013295 | 245.1865 | 3.1044 | 244.1517 | 0.99936 | 0.012653 | 0.99936 | 0.012653
90.48 | 2.9062 | 0.014492 | 0.0081558 | 243.0441 | 245.9503 | 2.2999 | 0.0093742 | 244.4972 | 1.4531 | 244.0128 | 0.99655 | 0.0059228 | 0.99655 | 0.0059228
90.5 | -0.15852 | 0.014302 | 0.0063514 | 244.0365 | 243.878 | 1.3075 | 0.0053293 | 243.9572 | -0.079261 | 243.9837 | 0.99435 | -0.00032306 | 0.99435 | -0.00032306
90.52 | -3.1968 | 0.014111 | 0.0047636 | 245.0137 | 241.8169 | 0.3303 | 0.0013463 | 243.4153 | -1.5984 | 243.9481 | 0.99214 | -0.006515 | 0.99214 | -0.006515
90.54 | -6.2088 | 0.014111 | 0.0031757 | 245.8817 | 239.6729 | -0.5377 | -0.0021916 | 242.7773 | -3.1044 | 243.8121 | 0.98954 | -0.012653 | 0.98954 | -0.012653
90.56 | -8.9829 | 0.01392 | 0.0015157 | 247.8251 | 238.8422 | -1.4811 | -0.0060368 | 243.3337 | -4.4914 | 244.8308 | 0.99181 | -0.018307 | 0.99181 | -0.018307
90.58 | -11.9948 | 0.01373 | -0.0002887 | 248.8132 | 236.8184 | -2.4692 | -0.010064 | 242.8158 | -5.9974 | 244.8149 | 0.9897 | -0.024445 | 0.9897 | -0.024445
90.6 | -14.7425 | 0.013348 | -0.0018766 | 249.6772 | 234.9347 | -3.3332 | -0.013586 | 242.306 | -7.3712 | 244.763 | 0.98762 | -0.030045 | 0.98762 | -0.030045
90.62 | -17.0939 | 0.013158 | -0.0030314 | 250.527 | 233.4331 | -4.183 | -0.01705 | 241.9801 | -8.5469 | 244.829 | 0.98629 | -0.034837 | 0.98629 | -0.034837
90.64 | -18.9433 | 0.012967 | -0.0043305 | 251.2413 | 232.298 | -4.8973 | -0.019961 | 241.7696 | -9.4717 | 244.9269 | 0.98543 | -0.038606 | 0.98543 | -0.038606
90.66 | -21.0834 | 0.012967 | -0.0057018 | 252.0745 | 230.9911 | -5.7305 | -0.023357 | 241.5328 | -10.5417 | 245.0467 | 0.98447 | -0.042967 | 0.98447 | -0.042967
90.68 | -22.5365 | 0.012776 | -0.0065679 | 252.6631 | 230.1266 | -6.3191 | -0.025756 | 241.3949 | -11.2682 | 245.1509 | 0.9839 | -0.045928 | 0.9839 | -0.045928
90.7 | -23.514 | 0.012585 | -0.0071453 | 252.954 | 229.44 | -6.61 | -0.026942 | 241.197 | -11.757 | 245.116 | 0.9831 | -0.047921 | 0.9831 | -0.047921
90.72 | -24.4916 | 0.012585 | -0.0077949 | 253.4675 | 228.9759 | -7.1235 | -0.029035 | 241.2217 | -12.2458 | 245.3036 | 0.9832 | -0.049913 | 0.9832 | -0.049913
90.74 | -24.7558 | 0.012395 | -0.0079393 | 253.6357 | 228.8799 | -7.2917 | -0.02972 | 241.2578 | -12.3779 | 245.3838 | 0.98335 | -0.050451 | 0.98335 | -0.050451
90.76 | -24.6237 | 0.012204 | -0.0080836 | 253.7979 | 229.1742 | -7.4539 | -0.030381 | 241.4861 | -12.3118 | 245.59 | 0.98428 | -0.050182 | 0.98428 | -0.050182
90.78 | -24.3859 | 0.012204 | -0.0080836 | 253.8638 | 229.4779 | -7.5198 | -0.03065 | 241.6709 | -12.1929 | 245.7352 | 0.98503 | -0.049697 | 0.98503 | -0.049697
90.8 | -23.7782 | 0.012204 | -0.0077949 | 253.8033 | 230.0251 | -7.4593 | -0.030403 | 241.9142 | -11.8891 | 245.8772 | 0.98602 | -0.048459 | 0.98602 | -0.048459
90.82 | -23.012 | 0.012204 | -0.0072175 | 253.6055 | 230.5935 | -7.2615 | -0.029597 | 242.0995 | -11.506 | 245.9348 | 0.98678 | -0.046897 | 0.98678 | -0.046897
90.84 | -21.2683 | 0.012204 | -0.0059905 | 253.2266 | 231.9583 | -6.8826 | -0.028053 | 242.5925 | -10.6341 | 246.1372 | 0.98878 | -0.043344 | 0.98878 | -0.043344
90.86 | -19.4189 | 0.012395 | -0.0043305 | 251.6971 | 232.2782 | -6.3531 | -0.025895 | 241.9877 | -9.7094 | 245.2241 | 0.98632 | -0.039575 | 0.98632 | -0.039575
90.88 | -17.1203 | 0.012776 | -0.0026705 | 251.0844 | 233.9641 | -5.7404 | -0.023397 | 242.5242 | -8.5602 | 245.3776 | 0.98851 | -0.03489 | 0.98851 | -0.03489
90.9 | -14.5576 | 0.012776 | -0.0013713 | 250.4749 | 235.9173 | -5.1309 | -0.020913 | 243.1961 | -7.2788 | 245.6224 | 0.99125 | -0.029668 | 0.99125 | -0.029668
90.92 | -11.9155 | 0.012967 | 0 | 249.6843 | 237.7688 | -4.3403 | -0.017691 | 243.7265 | -5.9578 | 245.7125 | 0.99341 | -0.024283 | 0.99341 | -0.024283
90.94 | -8.7979 | 0.013158 | 0.00166 | 248.843 | 240.0451 | -3.499 | -0.014262 | 244.444 | -4.399 | 245.9104 | 0.99633 | -0.01793 | 0.99633 | -0.01793
90.96 | -6.2616 | 0.013348 | 0.0031757 | 247.9049 | 241.6433 | -2.5609 | -0.010438 | 244.7741 | -3.1308 | 245.8177 | 0.99768 | -0.012761 | 0.99768 | -0.012761
90.98 | -3.0912 | 0.013539 | 0.0046914 | 247.1384 | 244.0472 | -1.7944 | -0.0073138 | 245.5928 | -1.5456 | 246.108 | 1.001 | -0.0062997 | 1.001 | -0.0062997
91 | -0.02642 | 0.01373 | 0.0063514 | 246.1183 | 246.0919 | -0.7743 | -0.003156 | 246.1051 | -0.01321 | 246.1095 | 1.0031 | -5.3843e-05 | 1.0031 | -5.3843e-05
91.02 | 3.1176 | 0.01392 | 0.0081558 | 245.1046 | 248.2222 | 0.2394 | 0.00097577 | 246.6634 | 1.5588 | 246.1438 | 1.0054 | 0.0063535 | 1.0054 | 0.0063535
91.04 | 6.2088 | 0.014111 | 0.0098158 | 244.1786 | 250.3874 | 1.1654 | 0.0047501 | 247.283 | 3.1044 | 246.2482 | 1.0079 | 0.012653 | 1.0079 | 0.012653
91.06 | 8.93 | 0.014302 | 0.011259 | 243.3 | 252.23 | 2.044 | 0.0083312 | 247.765 | 4.465 | 246.2767 | 1.0099 | 0.018199 | 1.0099 | 0.018199
91.08 | 12.0212 | 0.014492 | 0.013064 | 241.3766 | 253.3978 | 2.9674 | 0.012095 | 247.3872 | 6.0106 | 245.3837 | 1.0083 | 0.024499 | 1.0083 | 0.024499
91.1 | 14.6104 | 0.014683 | 0.014579 | 240.4128 | 255.0232 | 3.9312 | 0.016023 | 247.718 | 7.3052 | 245.2829 | 1.0097 | 0.029775 | 1.0097 | 0.029775
91.12 | 17.0939 | 0.015064 | 0.016095 | 239.5242 | 256.6181 | 4.8198 | 0.019645 | 248.0711 | 8.5469 | 245.2222 | 1.0111 | 0.034837 | 1.0111 | 0.034837
91.14 | 19.1811 | 0.015064 | 0.017178 | 238.8616 | 258.0427 | 5.4824 | 0.022346 | 248.4521 | 9.5905 | 245.2553 | 1.0127 | 0.03909 | 1.0127 | 0.03909
91.16 | 20.872 | 0.015255 | 0.018116 | 238.185 | 259.057 | 6.159 | 0.025104 | 248.621 | 10.436 | 245.1423 | 1.0134 | 0.042536 | 1.0134 | 0.042536
91.18 | 22.4044 | 0.015446 | 0.019126 | 237.5789 | 259.9833 | 6.7651 | 0.027574 | 248.7811 | 11.2022 | 245.047 | 1.014 | 0.045659 | 1.014 | 0.045659
91.2 | 23.8575 | 0.015636 | 0.019993 | 237.0464 | 260.9039 | 7.2976 | 0.029744 | 248.9751 | 11.9287 | 244.9989 | 1.0148 | 0.04862 | 1.0148 | 0.04862
91.22 | 24.6237 | 0.015636 | 0.020498 | 236.7006 | 261.3243 | 7.6434 | 0.031154 | 249.0124 | 12.3118 | 244.9085 | 1.015 | 0.050182 | 1.015 | 0.050182
91.24 | 25.02 | 0.015827 | 0.020714 | 237.454 | 262.474 | 7.89 | 0.032159 | 249.964 | 12.51 | 245.794 | 1.0188 | 0.05099 | 1.0188 | 0.05099
91.26 | 25.2049 | 0.015827 | 0.020931 | 236.2945 | 261.4994 | 8.0495 | 0.032809 | 248.897 | 12.6025 | 244.6961 | 1.0145 | 0.051366 | 1.0145 | 0.051366
91.28 | 24.6765 | 0.015827 | 0.020642 | 236.326 | 261.0025 | 8.018 | 0.032681 | 248.6643 | 12.3383 | 244.5515 | 1.0135 | 0.05029 | 1.0135 | 0.05029
91.3 | 23.8839 | 0.016018 | 0.020281 | 236.3834 | 260.2673 | 7.9606 | 0.032447 | 248.3253 | 11.9419 | 244.3447 | 1.0122 | 0.048674 | 1.0122 | 0.048674
91.32 | 22.9328 | 0.016018 | 0.019704 | 236.6071 | 259.5399 | 7.7369 | 0.031535 | 248.0735 | 11.4664 | 244.2514 | 1.0111 | 0.046736 | 1.0111 | 0.046736
91.34 | 21.0041 | 0.016018 | 0.018332 | 237.0139 | 258.018 | 7.3301 | 0.029877 | 247.5159 | 10.502 | 244.0153 | 1.0089 | 0.042805 | 1.0089 | 0.042805
91.36 | 19.1283 | 0.016018 | 0.017322 | 237.4204 | 256.5487 | 6.9236 | 0.02822 | 246.9845 | 9.5641 | 243.7965 | 1.0067 | 0.038983 | 1.0067 | 0.038983
91.38 | 17.226 | 0.015827 | 0.015806 | 238.9531 | 256.1791 | 6.3909 | 0.026049 | 247.5661 | 8.613 | 244.6951 | 1.0091 | 0.035106 | 1.0091 | 0.035106
91.4 | 14.7425 | 0.015636 | 0.014435 | 239.5478 | 254.2903 | 5.7962 | 0.023625 | 246.919 | 7.3712 | 244.462 | 1.0064 | 0.030045 | 1.0064 | 0.030045
91.42 | 11.8891 | 0.015255 | 0.012775 | 240.3607 | 252.2498 | 4.9833 | 0.020311 | 246.3053 | 5.9446 | 244.3237 | 1.0039 | 0.024229 | 1.0039 | 0.024229
91.44 | 9.1942 | 0.015064 | 0.011259 | 241.2321 | 250.4263 | 4.1119 | 0.01676 | 245.8292 | 4.5971 | 244.2968 | 1.002 | 0.018737 | 1.002 | 0.018737
91.46 | 6.288 | 0.014874 | 0.0099602 | 241.9472 | 248.2352 | 3.3968 | 0.013845 | 245.0912 | 3.144 | 244.0432 | 0.99897 | 0.012815 | 0.99897 | 0.012815
91.48 | 3.0383 | 0.014683 | 0.0083001 | 242.929 | 245.9673 | 2.415 | 0.0098433 | 244.4482 | 1.5192 | 243.9418 | 0.99635 | 0.006192 | 0.99635 | 0.006192
91.5 | -0.2642 | 0.014492 | 0.0066401 | 243.9082 | 243.644 | 1.4358 | 0.0058522 | 243.7761 | -0.1321 | 243.8201 | 0.99361 | -0.00053843 | 0.99361 | -0.00053843
91.52 | -3.2497 | 0.014492 | 0.0048357 | 244.8622 | 241.6125 | 0.4818 | 0.0019638 | 243.2374 | -1.6248 | 243.779 | 0.99141 | -0.0066227 | 0.99141 | -0.0066227
91.54 | -6.4201 | 0.014111 | 0.0031757 | 246.8035 | 240.3834 | -0.4595 | -0.0018729 | 243.5934 | -3.2101 | 244.6635 | 0.99286 | -0.013084 | 0.99286 | -0.013084
91.56 | -9.0621 | 0.01392 | 0.0015157 | 247.7181 | 238.656 | -1.3741 | -0.0056007 | 243.187 | -4.5311 | 244.6974 | 0.99121 | -0.018468 | 0.99121 | -0.018468
91.58 | -11.9948 | 0.01373 | -0.00014435 | 248.6959 | 236.7011 | -2.3519 | -0.0095861 | 242.6985 | -5.9974 | 244.6976 | 0.98922 | -0.024445 | 0.98922 | -0.024445
91.6 | -14.5576 | 0.013539 | -0.00166 | 249.6081 | 235.0505 | -3.2641 | -0.013304 | 242.3293 | -7.2788 | 244.7556 | 0.98771 | -0.029668 | 0.98771 | -0.029668
91.62 | -17.1467 | 0.013348 | -0.0031757 | 250.4894 | 233.3427 | -4.1454 | -0.016896 | 241.916 | -8.5734 | 244.7738 | 0.98603 | -0.034944 | 0.98603 | -0.034944
91.64 | -19.3132 | 0.013348 | -0.0043305 | 251.1916 | 231.8784 | -4.8476 | -0.019758 | 241.535 | -9.6566 | 244.7539 | 0.98447 | -0.039359 | 0.98447 | -0.039359
91.66 | -21.0041 | 0.013158 | -0.0054131 | 251.8552 | 230.8511 | -5.5112 | -0.022463 | 241.3532 | -10.502 | 244.8538 | 0.98373 | -0.042805 | 0.98373 | -0.042805
91.68 | -22.6686 | 0.012776 | -0.0064958 | 252.5652 | 229.8966 | -6.2212 | -0.025357 | 241.2309 | -11.3343 | 245.009 | 0.98324 | -0.046198 | 0.98324 | -0.046198
91.7 | -24.0424 | 0.012776 | -0.0072175 | 253.0275 | 228.9851 | -6.6835 | -0.027241 | 241.0063 | -12.0212 | 245.0134 | 0.98232 | -0.048997 | 0.98232 | -0.048997
91.72 | -24.3595 | 0.012585 | -0.0075784 | 253.277 | 228.9175 | -6.933 | -0.028258 | 241.0973 | -12.1797 | 245.1572 | 0.98269 | -0.049643 | 0.98269 | -0.049643
91.74 | -24.835 | 0.012585 | -0.0079393 | 253.5742 | 228.7392 | -7.2302 | -0.02947 | 241.1567 | -12.4175 | 245.2959 | 0.98293 | -0.050613 | 0.98293 | -0.050613
91.76 | -24.7822 | 0.012395 | -0.0079393 | 253.6481 | 228.8659 | -7.3041 | -0.029771 | 241.257 | -12.3911 | 245.3874 | 0.98334 | -0.050505 | 0.98334 | -0.050505
91.78 | -24.7822 | 0.012395 | -0.0077949 | 252.6893 | 227.9071 | -7.3453 | -0.029939 | 240.2982 | -12.3911 | 244.4286 | 0.97943 | -0.050505 | 0.97943 | -0.050505
91.8 | -24.1217 | 0.012395 | -0.0075062 | 252.6161 | 228.4944 | -7.2721 | -0.02964 | 240.5553 | -12.0608 | 244.5755 | 0.98048 | -0.049159 | 0.98048 | -0.049159
91.82 | -22.6421 | 0.012395 | -0.0067845 | 253.3683 | 230.7262 | -7.0243 | -0.02863 | 242.0472 | -11.3211 | 245.8209 | 0.98656 | -0.046144 | 0.98656 | -0.046144
91.84 | -21.2155 | 0.012395 | -0.0057018 | 253.0416 | 231.8261 | -6.6976 | -0.027299 | 242.4339 | -10.6077 | 245.9698 | 0.98814 | -0.043236 | 0.98814 | -0.043236
91.86 | -19.4189 | 0.012585 | -0.0041862 | 252.5073 | 233.0884 | -6.1633 | -0.025121 | 242.7979 | -9.7094 | 246.0343 | 0.98962 | -0.039575 | 0.98962 | -0.039575
91.88 | -17.0675 | 0.012776 | -0.0028148 | 252.0038 | 234.9363 | -5.6598 | -0.023069 | 243.4701 | -8.5337 | 246.3146 | 0.99236 | -0.034783 | 0.99236 | -0.034783
91.9 | -14.6368 | 0.012967 | -0.0015157 | 251.3599 | 236.7231 | -5.0159 | -0.020444 | 244.0415 | -7.3184 | 246.481 | 0.99469 | -0.029829 | 0.99469 | -0.029829
91.92 | -11.7834 | 0.013158 | 0.00043305 | 250.5116 | 238.7282 | -4.1676 | -0.016987 | 244.6199 | -5.8917 | 246.5838 | 0.99705 | -0.024014 | 0.99705 | -0.024014
91.94 | -9.2471 | 0.013348 | 0.0017322 | 248.7449 | 239.4978 | -3.4009 | -0.013862 | 244.1214 | -4.6235 | 245.6625 | 0.99502 | -0.018845 | 0.99502 | -0.018845
91.96 | -6.2088 | 0.013539 | 0.0031035 | 247.9247 | 241.7159 | -2.5807 | -0.010519 | 244.8203 | -3.1044 | 245.8551 | 0.99787 | -0.012653 | 0.99787 | -0.012653
91.98 | -3.2761 | 0.01373 | 0.0048357 | 247.0186 | 243.7425 | -1.6746 | -0.0068255 | 245.3805 | -1.6381 | 245.9266 | 1.0001 | -0.0066766 | 1.0001 | -0.0066766
92 | 0.1321 | 0.01392 | 0.0066401 | 245.9481 | 246.0802 | -0.6041 | -0.0024623 | 246.0142 | 0.066051 | 245.9921 | 1.0027 | 0.00026922 | 1.0027 | 0.00026922
92.02 | 3.1968 | 0.014111 | 0.0083001 | 245.0071 | 248.2039 | 0.3369 | 0.0013732 | 246.6055 | 1.5984 | 246.0727 | 1.0051 | 0.006515 | 1.0051 | 0.006515
92.04 | 6.3409 | 0.014302 | 0.0098158 | 244.096 | 250.4369 | 1.248 | 0.0050867 | 247.2664 | 3.1704 | 246.2096 | 1.0078 | 0.012922 | 1.0078 | 0.012922
92.06 | 9.1414 | 0.014492 | 0.011404 | 243.2296 | 252.371 | 2.1144 | 0.0086181 | 247.8003 | 4.5707 | 246.2767 | 1.01 | 0.01863 | 1.01 | 0.01863
92.08 | 11.8891 | 0.014683 | 0.013064 | 242.2458 | 254.1349 | 3.0982 | 0.012628 | 248.1904 | 5.9446 | 246.2088 | 1.0116 | 0.024229 | 1.0116 | 0.024229
92.1 | 14.5576 | 0.014874 | 0.014579 | 240.3641 | 254.9217 | 3.9799 | 0.016222 | 247.6429 | 7.2788 | 245.2166 | 1.0094 | 0.029668 | 1.0094 | 0.029668
92.12 | 17.1996 | 0.015064 | 0.015951 | 239.5905 | 256.7901 | 4.7535 | 0.019375 | 248.1903 | 8.5998 | 245.3237 | 1.0116 | 0.035052 | 1.0116 | 0.035052
92.14 | 19.2604 | 0.015255 | 0.017178 | 238.8897 | 258.1501 | 5.4543 | 0.022231 | 248.5199 | 9.6302 | 245.3098 | 1.0129 | 0.039252 | 1.0129 | 0.039252
92.16 | 20.8984 | 0.015446 | 0.018332 | 238.1775 | 259.0759 | 6.1665 | 0.025134 | 248.6267 | 10.4492 | 245.1436 | 1.0134 | 0.04259 | 1.0134 | 0.04259
92.18 | 22.9856 | 0.015636 | 0.019343 | 238.5524 | 261.538 | 6.7916 | 0.027682 | 250.0452 | 11.4928 | 246.2143 | 1.0192 | 0.046844 | 1.0192 | 0.046844
92.2 | 23.6461 | 0.015636 | 0.019848 | 237.1407 | 260.7868 | 7.2033 | 0.02936 | 248.9638 | 11.8231 | 245.0227 | 1.0148 | 0.04819 | 1.0148 | 0.04819
92.22 | 24.4387 | 0.015827 | 0.020426 | 236.8303 | 261.269 | 7.5137 | 0.030625 | 249.0497 | 12.2194 | 244.9765 | 1.0151 | 0.049805 | 1.0151 | 0.049805
92.24 | 24.9671 | 0.015827 | 0.020786 | 236.5983 | 261.5654 | 7.7457 | 0.031571 | 249.0819 | 12.4836 | 244.9207 | 1.0152 | 0.050882 | 1.0152 | 0.050882
92.26 | 24.9671 | 0.016018 | 0.020931 | 236.4111 | 261.3782 | 7.9329 | 0.032334 | 248.8947 | 12.4836 | 244.7335 | 1.0145 | 0.050882 | 1.0145 | 0.050882
92.28 | 24.6501 | 0.016018 | 0.020786 | 236.3987 | 261.0488 | 7.9453 | 0.032384 | 248.7237 | 12.325 | 244.6154 | 1.0138 | 0.050236 | 1.0138 | 0.050236
92.3 | 23.9367 | 0.016209 | 0.020642 | 237.4375 | 261.3742 | 7.9065 | 0.032226 | 249.4059 | 11.9684 | 245.4164 | 1.0166 | 0.048782 | 1.0166 | 0.048782
92.32 | 22.9063 | 0.016209 | 0.019848 | 236.6675 | 259.5738 | 7.6765 | 0.031289 | 248.1207 | 11.4532 | 244.3029 | 1.0113 | 0.046682 | 1.0113 | 0.046682
92.34 | 21.2155 | 0.016018 | 0.018693 | 237.0692 | 258.2847 | 7.2748 | 0.029651 | 247.6769 | 10.6077 | 244.141 | 1.0095 | 0.043236 | 1.0095 | 0.043236
92.36 | 19.1811 | 0.016018 | 0.017322 | 238.5125 | 257.6936 | 6.8315 | 0.027845 | 248.103 | 9.5905 | 244.9062 | 1.0112 | 0.03909 | 1.0112 | 0.03909
92.38 | 17.1732 | 0.015827 | 0.015806 | 239.154 | 256.3272 | 6.19 | 0.02523 | 247.7406 | 8.5866 | 244.8784 | 1.0098 | 0.034998 | 1.0098 | 0.034998
92.4 | 14.8746 | 0.015636 | 0.014435 | 239.7241 | 254.5987 | 5.6199 | 0.022906 | 247.1614 | 7.4373 | 244.6823 | 1.0074 | 0.030314 | 1.0074 | 0.030314
92.42 | 11.5192 | 0.015255 | 0.012775 | 240.4827 | 252.0019 | 4.8613 | 0.019814 | 246.2423 | 5.7596 | 244.3224 | 1.0037 | 0.023476 | 1.0037 | 0.023476
92.44 | 8.9565 | 0.015255 | 0.011259 | 241.3091 | 250.2656 | 4.0349 | 0.016446 | 245.7873 | 4.4782 | 244.2946 | 1.0018 | 0.018253 | 1.0018 | 0.018253
92.46 | 6.0502 | 0.015064 | 0.0098158 | 242.1301 | 248.1803 | 3.2139 | 0.0131 | 245.1552 | 3.0251 | 244.1468 | 0.99923 | 0.01233 | 0.99923 | 0.01233
92.48 | 3.0119 | 0.014874 | 0.0083001 | 243.0324 | 246.0443 | 2.3116 | 0.0094219 | 244.5384 | 1.506 | 244.0364 | 0.99672 | 0.0061381 | 0.99672 | 0.0061381
92.5 | -0.42272 | 0.014683 | 0.0066401 | 243.9937 | 243.571 | 1.3503 | 0.0055037 | 243.7823 | -0.21136 | 243.8528 | 0.99363 | -0.00086149 | 0.99363 | -0.00086149
92.52 | -3.0912 | 0.014492 | 0.0049079 | 244.9929 | 241.9017 | 0.3511 | 0.0014311 | 243.4473 | -1.5456 | 243.9625 | 0.99227 | -0.0062997 | 0.99227 | -0.0062997
92.54 | -6.2616 | 0.014302 | 0.0030314 | 245.9457 | 239.6841 | -0.6017 | -0.0024525 | 242.8149 | -3.1308 | 243.8585 | 0.98969 | -0.012761 | 0.98969 | -0.012761
92.56 | -9.2207 | 0.014111 | 0.0015157 | 246.8843 | 237.6636 | -1.5403 | -0.0062781 | 242.274 | -4.6103 | 243.8107 | 0.98749 | -0.018791 | 0.98749 | -0.018791
92.58 | -11.9155 | 0.01392 | 7.2175e-05 | 248.7355 | 236.82 | -2.3915 | -0.0097475 | 242.7777 | -5.9578 | 244.7637 | 0.98954 | -0.024283 | 0.98954 | -0.024283
92.6 | -14.6368 | 0.01373 | -0.0015879 | 249.6772 | 235.0404 | -3.3332 | -0.013586 | 242.3588 | -7.3184 | 244.7983 | 0.98783 | -0.029829 | 0.98783 | -0.029829
92.62 | -17.2788 | 0.013539 | -0.0033201 | 250.6262 | 233.3474 | -4.2822 | -0.017454 | 241.9868 | -8.6394 | 244.8666 | 0.98632 | -0.035213 | 0.98632 | -0.035213
92.64 | -18.8641 | 0.013348 | -0.0042583 | 251.2475 | 232.3834 | -4.9035 | -0.019986 | 241.8155 | -9.432 | 244.9595 | 0.98562 | -0.038444 | 0.98562 | -0.038444
92.66 | -21.0834 | 0.013158 | -0.0054131 | 251.9761 | 230.8927 | -5.6321 | -0.022956 | 241.4344 | -10.5417 | 244.9483 | 0.98406 | -0.042967 | 0.98406 | -0.042967
92.68 | -22.6421 | 0.012967 | -0.0062792 | 252.5912 | 229.9491 | -6.2472 | -0.025463 | 241.2701 | -11.3211 | 245.0438 | 0.9834 | -0.046144 | 0.9834 | -0.046144
92.7 | -23.699 | 0.012776 | -0.0072175 | 253.0822 | 229.3832 | -6.7382 | -0.027464 | 241.2327 | -11.8495 | 245.1825 | 0.98324 | -0.048297 | 0.98324 | -0.048297
92.72 | -24.6501 | 0.012776 | -0.0077949 | 253.5174 | 228.8673 | -7.1734 | -0.029238 | 241.1924 | -12.325 | 245.3007 | 0.98308 | -0.050236 | 0.98308 | -0.050236
92.74 | -24.7293 | 0.012585 | -0.0077949 | 253.645 | 228.9157 | -7.301 | -0.029758 | 241.2803 | -12.3647 | 245.4019 | 0.98344 | -0.050397 | 0.98344 | -0.050397
92.76 | -24.5972 | 0.012585 | -0.0079393 | 253.7381 | 229.1409 | -7.3941 | -0.030138 | 241.4395 | -12.2986 | 245.539 | 0.98409 | -0.050128 | 0.98409 | -0.050128
92.78 | -24.4387 | 0.012395 | -0.0077949 | 253.8132 | 229.3745 | -7.4692 | -0.030444 | 241.5938 | -12.2194 | 245.667 | 0.98471 | -0.049805 | 0.98471 | -0.049805
92.8 | -23.9367 | 0.012395 | -0.0076506 | 253.7813 | 229.8446 | -7.4373 | -0.030314 | 241.8129 | -11.9684 | 245.8024 | 0.98561 | -0.048782 | 0.98561 | -0.048782
92.82 | -22.7478 | 0.012395 | -0.0067845 | 252.4972 | 229.7494 | -7.1532 | -0.029156 | 241.1233 | -11.3739 | 244.9146 | 0.9828 | -0.046359 | 0.9828 | -0.046359
92.84 | -21.1098 | 0.012395 | -0.0057018 | 253.1969 | 232.0871 | -6.8529 | -0.027932 | 242.642 | -10.5549 | 246.1603 | 0.98899 | -0.043021 | 0.98899 | -0.043021
92.86 | -19.2339 | 0.012585 | -0.0041862 | 252.6614 | 233.4275 | -6.3174 | -0.025749 | 243.0444 | -9.617 | 246.2501 | 0.99063 | -0.039198 | 0.99063 | -0.039198
92.88 | -17.1203 | 0.012776 | -0.0028148 | 252.1302 | 235.0099 | -5.7862 | -0.023584 | 243.57 | -8.5602 | 246.4234 | 0.99277 | -0.03489 | 0.99277 | -0.03489
92.9 | -14.6632 | 0.013158 | -0.0013713 | 251.4325 | 236.7693 | -5.0885 | -0.02074 | 244.1009 | -7.3316 | 246.5448 | 0.99493 | -0.029883 | 0.99493 | -0.029883
92.92 | -11.8627 | 0.013348 | 0.0002887 | 249.6005 | 237.7378 | -4.2565 | -0.017349 | 243.6692 | -5.9313 | 245.6463 | 0.99317 | -0.024176 | 0.99317 | -0.024176
92.94 | -8.8772 | 0.013539 | 0.00166 | 248.8553 | 239.9781 | -3.5113 | -0.014312 | 244.4167 | -4.4386 | 245.8962 | 0.99622 | -0.018091 | 0.99622 | -0.018091
92.96 | -6.1823 | 0.013539 | 0.0030314 | 248.0233 | 241.841 | -2.6793 | -0.010921 | 244.9321 | -3.0912 | 245.9625 | 0.99832 | -0.012599 | 0.99832 | -0.012599
92.98 | -3.5667 | 0.01373 | 0.0048357 | 247.1652 | 243.5985 | -1.8212 | -0.007423 | 245.3818 | -1.7834 | 245.9763 | 1.0002 | -0.0072688 | 1.0002 | -0.0072688
93 | 0.29062 | 0.01392 | 0.0067845 | 246.048 | 246.3386 | -0.704 | -0.0028694 | 246.1933 | 0.14531 | 246.1449 | 1.0035 | 0.00059228 | 1.0035 | 0.00059228
93.02 | 3.0912 | 0.014302 | 0.008228 | 245.1569 | 248.2481 | 0.1871 | 0.0007626 | 246.7025 | 1.5456 | 246.1873 | 1.0055 | 0.0062997 | 1.0055 | 0.0062997
93.04 | 6.1823 | 0.014302 | 0.0098158 | 244.2114 | 250.3937 | 1.1326 | 0.0046164 | 247.3026 | 3.0912 | 246.2722 | 1.008 | 0.012599 | 1.008 | 0.012599
93.06 | 9.1678 | 0.014492 | 0.011476 | 242.2858 | 251.4536 | 2.0582 | 0.008389 | 246.8697 | 4.5839 | 245.3417 | 1.0062 | 0.018684 | 1.0062 | 0.018684
93.08 | 12.2326 | 0.014683 | 0.013425 | 241.2491 | 253.4817 | 3.0949 | 0.012615 | 247.3654 | 6.1163 | 245.3266 | 1.0082 | 0.024929 | 1.0082 | 0.024929
93.1 | 14.9539 | 0.014874 | 0.014724 | 240.3898 | 255.3437 | 3.9542 | 0.016117 | 247.8667 | 7.4769 | 245.3744 | 1.0103 | 0.030475 | 1.0103 | 0.030475
93.12 | 16.909 | 0.015255 | 0.015951 | 239.6727 | 256.5817 | 4.6713 | 0.01904 | 248.1272 | 8.4545 | 245.309 | 1.0113 | 0.03446 | 1.0113 | 0.03446
93.14 | 19.5246 | 0.015255 | 0.017322 | 238.8542 | 258.3788 | 5.4898 | 0.022376 | 248.6165 | 9.7623 | 245.3624 | 1.0133 | 0.03979 | 1.0133 | 0.03979
93.16 | 21.1098 | 0.015446 | 0.018405 | 238.1613 | 259.2711 | 6.1827 | 0.0252 | 248.7162 | 10.5549 | 245.1979 | 1.0137 | 0.043021 | 1.0137 | 0.043021
93.18 | 22.7742 | 0.015636 | 0.019271 | 237.5797 | 260.3539 | 6.7643 | 0.027571 | 248.9668 | 11.3871 | 245.1711 | 1.0148 | 0.046413 | 1.0148 | 0.046413
93.2 | 23.6725 | 0.015827 | 0.019848 | 237.1637 | 260.8362 | 7.1803 | 0.029266 | 249 | 11.8363 | 245.0545 | 1.0149 | 0.048244 | 1.0149 | 0.048244
93.22 | 24.4916 | 0.015827 | 0.020498 | 236.7864 | 261.278 | 7.5576 | 0.030804 | 249.0322 | 12.2458 | 244.9503 | 1.015 | 0.049913 | 1.015 | 0.049913
93.24 | 24.9935 | 0.016018 | 0.020786 | 236.5583 | 261.5518 | 7.7857 | 0.031734 | 249.0551 | 12.4968 | 244.8895 | 1.0151 | 0.050936 | 1.0151 | 0.050936
93.26 | 24.6237 | 0.016018 | 0.021075 | 236.3618 | 260.9855 | 7.9822 | 0.032535 | 248.6736 | 12.3118 | 244.5697 | 1.0136 | 0.050182 | 1.0136 | 0.050182
93.28 | 24.7293 | 0.016209 | 0.021075 | 237.2392 | 261.9685 | 8.1048 | 0.033034 | 249.6039 | 12.3647 | 245.4823 | 1.0174 | 0.050397 | 1.0174 | 0.050397
93.3 | 23.9367 | 0.016209 | 0.020642 | 236.3624 | 260.2991 | 7.9816 | 0.032532 | 248.3308 | 11.9684 | 244.3413 | 1.0122 | 0.048782 | 1.0122 | 0.048782
93.32 | 22.8799 | 0.016209 | 0.019848 | 237.5837 | 260.4636 | 7.7603 | 0.03163 | 249.0237 | 11.44 | 245.2103 | 1.015 | 0.046628 | 1.015 | 0.046628
93.34 | 21.2155 | 0.016209 | 0.018549 | 237.0139 | 258.2294 | 7.3301 | 0.029877 | 247.6216 | 10.6077 | 244.0857 | 1.0093 | 0.043236 | 1.0093 | 0.043236
93.36 | 19.2868 | 0.016209 | 0.017394 | 238.4211 | 257.7079 | 6.9229 | 0.028217 | 248.0645 | 9.6434 | 244.85 | 1.0111 | 0.039306 | 1.0111 | 0.039306
93.38 | 16.8033 | 0.016018 | 0.015806 | 238.0499 | 254.8532 | 6.2941 | 0.025654 | 246.4515 | 8.4016 | 243.651 | 1.0045 | 0.034244 | 1.0045 | 0.034244
93.4 | 14.584 | 0.015827 | 0.014291 | 239.7125 | 254.2965 | 5.6315 | 0.022953 | 247.0045 | 7.292 | 244.5738 | 1.0068 | 0.029721 | 1.0068 | 0.029721
93.42 | 11.9684 | 0.015636 | 0.012919 | 240.3729 | 252.3413 | 4.9711 | 0.020262 | 246.3571 | 5.9842 | 244.3624 | 1.0041 | 0.024391 | 1.0041 | 0.024391
93.44 | 9.1414 | 0.015446 | 0.011476 | 241.1848 | 250.3262 | 4.1592 | 0.016953 | 245.7555 | 4.5707 | 244.2319 | 1.0017 | 0.01863 | 1.0017 | 0.01863
93.46 | 6.1559 | 0.015255 | 0.0099602 | 242.0136 | 248.1695 | 3.3304 | 0.013574 | 245.0916 | 3.078 | 244.0656 | 0.99897 | 0.012545 | 0.99897 | 0.012545
93.48 | 2.9062 | 0.015064 | 0.0083001 | 242.9492 | 245.8554 | 2.3948 | 0.009761 | 244.4023 | 1.4531 | 243.9179 | 0.99616 | 0.0059228 | 0.99616 | 0.0059228
93.5 | -0.10568 | 0.014874 | 0.0067845 | 243.8022 | 243.6965 | 1.5418 | 0.0062842 | 243.7494 | -0.05284 | 243.767 | 0.9935 | -0.00021537 | 0.9935 | -0.00021537
93.52 | -3.5403 | 0.014683 | 0.0051244 | 244.8135 | 241.2732 | 0.5305 | 0.0021623 | 243.0433 | -1.7702 | 243.6334 | 0.99062 | -0.007215 | 0.99062 | -0.007215
93.54 | -6.2352 | 0.014492 | 0.0031757 | 245.8114 | 239.5762 | -0.4674 | -0.0019051 | 242.6938 | -3.1176 | 243.733 | 0.9892 | -0.012707 | 0.9892 | -0.012707
93.56 | -9.4849 | 0.014302 | 0.0015157 | 246.7993 | 237.3144 | -1.4553 | -0.0059317 | 242.0569 | -4.7424 | 243.6377 | 0.9866 | -0.01933 | 0.9866 | -0.01933
93.58 | -11.8891 | 0.014111 | -0.00014435 | 248.6592 | 236.7701 | -2.3152 | -0.0094365 | 242.7146 | -5.9446 | 244.6962 | 0.98928 | -0.024229 | 0.98928 | -0.024229
93.6 | -14.3462 | 0.01392 | -0.0013713 | 249.4658 | 235.1196 | -3.1218 | -0.012724 | 242.2927 | -7.1731 | 244.6837 | 0.98756 | -0.029237 | 0.98756 | -0.029237
93.62 | -16.724 | 0.01373 | -0.0029592 | 250.3984 | 233.6744 | -4.0544 | -0.016525 | 242.0364 | -8.362 | 244.8237 | 0.98652 | -0.034083 | 0.98652 | -0.034083
93.64 | -19.3925 | 0.013539 | -0.0044749 | 251.2235 | 231.831 | -4.8795 | -0.019888 | 241.5273 | -9.6962 | 244.7593 | 0.98444 | -0.039521 | 0.98444 | -0.039521
93.66 | -20.6606 | 0.013348 | -0.0052688 | 251.7726 | 231.112 | -5.4286 | -0.022126 | 241.4423 | -10.3303 | 244.8857 | 0.9841 | -0.042105 | 0.9841 | -0.042105
93.68 | -22.695 | 0.013158 | -0.0062071 | 252.3889 | 229.6939 | -6.0449 | -0.024638 | 241.0414 | -11.3475 | 244.8239 | 0.98246 | -0.046251 | 0.98246 | -0.046251
93.7 | -24.016 | 0.012967 | -0.0071453 | 252.9702 | 228.9542 | -6.6262 | -0.027008 | 240.9622 | -12.008 | 244.9649 | 0.98214 | -0.048944 | 0.98214 | -0.048944
93.72 | -24.3066 | 0.012967 | -0.0075062 | 253.2573 | 228.9507 | -6.9133 | -0.028178 | 241.104 | -12.1533 | 245.1551 | 0.98272 | -0.049536 | 0.98272 | -0.049536
93.74 | -24.835 | 0.012776 | -0.0079393 | 253.6123 | 228.7773 | -7.2683 | -0.029625 | 241.1948 | -12.4175 | 245.334 | 0.98309 | -0.050613 | 0.98309 | -0.050613
93.76 | -24.8614 | 0.012776 | -0.0079393 | 253.7231 | 228.8617 | -7.3791 | -0.030077 | 241.2924 | -12.4307 | 245.436 | 0.98349 | -0.050667 | 0.98349 | -0.050667
93.78 | -24.518 | 0.012585 | -0.0077949 | 253.7369 | 229.2189 | -7.3929 | -0.030133 | 241.4779 | -12.259 | 245.5642 | 0.98424 | -0.049967 | 0.98424 | -0.049967
93.8 | -23.8311 | 0.012585 | -0.0075062 | 253.6414 | 229.8103 | -7.2974 | -0.029744 | 241.7259 | -11.9155 | 245.6977 | 0.98525 | -0.048567 | 0.98525 | -0.048567
93.82 | -23.1177 | 0.012585 | -0.0064958 | 253.4816 | 230.3639 | -7.1376 | -0.029092 | 241.9227 | -11.5589 | 245.7757 | 0.98606 | -0.047113 | 0.98606 | -0.047113
93.84 | -21.1626 | 0.012776 | -0.0055575 | 253.1212 | 231.9586 | -6.7772 | -0.027623 | 242.5399 | -10.5813 | 246.067 | 0.98857 | -0.043128 | 0.98857 | -0.043128
93.86 | -19.1283 | 0.012776 | -0.0043305 | 252.6608 | 233.5325 | -6.3168 | -0.025747 | 243.0967 | -9.5641 | 246.2847 | 0.99084 | -0.038983 | 0.99084 | -0.038983
93.88 | -17.0146 | 0.012967 | -0.0026705 | 251.0438 | 234.0292 | -5.6998 | -0.023232 | 242.5365 | -8.5073 | 245.3723 | 0.98856 | -0.034675 | 0.98856 | -0.034675
93.9 | -14.2405 | 0.013348 | -0.0010105 | 250.2788 | 236.0383 | -4.9348 | -0.020114 | 243.1585 | -7.1203 | 245.532 | 0.99109 | -0.029022 | 0.99109 | -0.029022
93.92 | -11.8891 | 0.013348 | 0.0002887 | 249.6258 | 237.7367 | -4.2818 | -0.017452 | 243.6812 | -5.9446 | 245.6628 | 0.99322 | -0.024229 | 0.99322 | -0.024229
93.94 | -8.9829 | 0.01373 | 0.00166 | 248.7925 | 239.8096 | -3.4485 | -0.014056 | 244.3011 | -4.4914 | 245.7982 | 0.99575 | -0.018307 | 0.99575 | -0.018307
93.96 | -6.3144 | 0.01392 | 0.0033201 | 247.9451 | 241.6307 | -2.6011 | -0.010602 | 244.7879 | -3.1572 | 245.8403 | 0.99773 | -0.012869 | 0.99773 | -0.012869
93.98 | -2.9855 | 0.01392 | 0.0051244 | 246.9756 | 243.9901 | -1.6316 | -0.0066503 | 245.4829 | -1.4927 | 245.9804 | 1.0006 | -0.0060843 | 1.0006 | -0.0060843
94 | 0.1321 | 0.014111 | 0.0067845 | 246.0382 | 246.1703 | -0.6942 | -0.0028295 | 246.1043 | 0.066051 | 246.0822 | 1.0031 | 0.00026922 | 1.0031 | 0.00026922
94.02 | 3.2233 | 0.014492 | 0.0081558 | 245.1476 | 248.3709 | 0.1964 | 0.00080051 | 246.7592 | 1.6116 | 246.222 | 1.0058 | 0.0065689 | 1.0058 | 0.0065689
94.04 | 5.7596 | 0.014492 | 0.0099602 | 244.2366 | 249.9962 | 1.1074 | 0.0045137 | 247.1164 | 2.8798 | 246.1565 | 1.0072 | 0.011738 | 1.0072 | 0.011738
94.06 | 8.93 | 0.014683 | 0.011765 | 242.2067 | 251.1367 | 2.1373 | 0.0087114 | 246.6717 | 4.465 | 245.1834 | 1.0054 | 0.018199 | 1.0054 | 0.018199
94.08 | 12.4968 | 0.015064 | 0.013425 | 242.2159 | 254.7127 | 3.1281 | 0.01275 | 248.4643 | 6.2484 | 246.3815 | 1.0127 | 0.025468 | 1.0127 | 0.025468
94.1 | 14.7161 | 0.015064 | 0.014579 | 240.4732 | 255.1893 | 3.8708 | 0.015777 | 247.8312 | 7.358 | 245.3786 | 1.0101 | 0.029991 | 1.0101 | 0.029991
94.12 | 16.8033 | 0.015255 | 0.016095 | 240.6487 | 257.452 | 4.6953 | 0.019138 | 249.0503 | 8.4016 | 246.2498 | 1.0151 | 0.034244 | 1.0151 | 0.034244
94.14 | 19.6831 | 0.015636 | 0.017611 | 239.7155 | 259.3986 | 5.6285 | 0.022941 | 249.557 | 9.8415 | 246.2765 | 1.0172 | 0.040113 | 1.0172 | 0.040113
94.16 | 21.189 | 0.015636 | 0.018332 | 238.1718 | 259.3608 | 6.1722 | 0.025157 | 248.7663 | 10.5945 | 245.2348 | 1.0139 | 0.043182 | 1.0139 | 0.043182
94.18 | 22.6421 | 0.015827 | 0.019271 | 238.5801 | 261.2222 | 6.7639 | 0.027569 | 249.9012 | 11.3211 | 246.1275 | 1.0186 | 0.046144 | 1.0186 | 0.046144
94.2 | 23.6461 | 0.016018 | 0.019993 | 237.1463 | 260.7924 | 7.1977 | 0.029337 | 248.9694 | 11.8231 | 245.0283 | 1.0148 | 0.04819 | 1.0148 | 0.04819
94.22 | 24.333 | 0.016018 | 0.020642 | 237.7919 | 262.1249 | 7.5521 | 0.030782 | 249.9584 | 12.1665 | 245.9029 | 1.0188 | 0.04959 | 1.0188 | 0.04959
94.24 | 25.2842 | 0.016209 | 0.021147 | 237.4288 | 262.713 | 7.9152 | 0.032262 | 250.0709 | 12.6421 | 245.8569 | 1.0193 | 0.051528 | 1.0193 | 0.051528
94.26 | 25.1521 | 0.016399 | 0.021075 | 237.3416 | 262.4937 | 8.0024 | 0.032617 | 249.9176 | 12.576 | 245.7256 | 1.0186 | 0.051259 | 1.0186 | 0.051259
94.28 | 24.5444 | 0.016399 | 0.021003 | 237.3317 | 261.8761 | 8.0123 | 0.032657 | 249.6039 | 12.2722 | 245.5132 | 1.0174 | 0.05002 | 1.0174 | 0.05002
94.3 | 23.9896 | 0.016399 | 0.020498 | 237.4747 | 261.4643 | 7.8693 | 0.032075 | 249.4695 | 11.9948 | 245.4712 | 1.0168 | 0.04889 | 1.0168 | 0.04889
94.32 | 22.3779 | 0.016399 | 0.019848 | 237.7003 | 260.0782 | 7.6437 | 0.031155 | 248.8893 | 11.189 | 245.1596 | 1.0145 | 0.045605 | 1.0145 | 0.045605
94.34 | 20.7927 | 0.016399 | 0.018838 | 238.0484 | 258.8411 | 7.2956 | 0.029736 | 248.4448 | 10.3964 | 244.9793 | 1.0126 | 0.042375 | 1.0126 | 0.042375
94.36 | 19.2604 | 0.016399 | 0.017611 | 238.452 | 257.7124 | 6.892 | 0.028091 | 248.0822 | 9.6302 | 244.8721 | 1.0112 | 0.039252 | 1.0112 | 0.039252
94.38 | 17.226 | 0.016209 | 0.016095 | 238.9739 | 256.1999 | 6.3701 | 0.025964 | 247.5869 | 8.613 | 244.7159 | 1.0091 | 0.035106 | 1.0091 | 0.035106
94.4 | 14.4519 | 0.016018 | 0.014291 | 239.7395 | 254.1914 | 5.6045 | 0.022843 | 246.9654 | 7.2259 | 244.5568 | 1.0066 | 0.029452 | 1.0066 | 0.029452
94.42 | 11.9948 | 0.015636 | 0.013064 | 240.4669 | 252.4617 | 4.8771 | 0.019879 | 246.4643 | 5.9974 | 244.4652 | 1.0046 | 0.024445 | 1.0046 | 0.024445
94.44 | 9.115 | 0.015446 | 0.01162 | 241.2389 | 250.3539 | 4.1051 | 0.016732 | 245.7964 | 4.5575 | 244.2772 | 1.0018 | 0.018576 | 1.0018 | 0.018576
94.46 | 6.2352 | 0.015255 | 0.010105 | 242.0692 | 248.3044 | 3.2748 | 0.013348 | 245.1868 | 3.1176 | 244.1476 | 0.99936 | 0.012707 | 0.99936 | 0.012707
94.48 | 2.9855 | 0.015064 | 0.0083001 | 243.0977 | 246.0832 | 2.2463 | 0.0091557 | 244.5904 | 1.4927 | 244.0929 | 0.99693 | 0.0060843 | 0.99693 | 0.0060843
94.5 | -0.15852 | 0.014874 | 0.0067845 | 244.066 | 243.9075 | 1.278 | 0.005209 | 243.9867 | -0.079261 | 244.0132 | 0.99447 | -0.00032306 | 0.99447 | -0.00032306
94.52 | -3.2761 | 0.014874 | 0.0051244 | 245.9689 | 242.6928 | 0.3751 | 0.0015289 | 244.3308 | -1.6381 | 244.8769 | 0.99587 | -0.0066766 | 0.99587 | -0.0066766
94.54 | -6.4201 | 0.014683 | 0.0033201 | 246.9901 | 240.57 | -0.6461 | -0.0026334 | 243.78 | -3.2101 | 244.8501 | 0.99363 | -0.013084 | 0.99363 | -0.013084
94.56 | -9.2471 | 0.014302 | 0.00166 | 247.9479 | 238.7008 | -1.6039 | -0.0065374 | 243.3244 | -4.6235 | 244.8655 | 0.99177 | -0.018845 | 0.99177 | -0.018845
94.58 | -12.259 | 0.014302 | 0 | 248.8878 | 236.6288 | -2.5438 | -0.010368 | 242.7583 | -6.1295 | 244.8015 | 0.98946 | -0.024983 | 0.98946 | -0.024983
94.6 | -14.7425 | 0.014111 | -0.0015157 | 249.7321 | 234.9896 | -3.3881 | -0.01381 | 242.3609 | -7.3712 | 244.8179 | 0.98784 | -0.030045 | 0.98784 | -0.030045
94.62 | -16.909 | 0.01373 | -0.0029592 | 250.5765 | 233.6675 | -4.2325 | -0.017251 | 242.122 | -8.4545 | 244.9402 | 0.98687 | -0.03446 | 0.98687 | -0.03446
94.64 | -19.4981 | 0.01373 | -0.0044027 | 251.4052 | 231.9071 | -5.0612 | -0.020629 | 241.6561 | -9.7491 | 244.9058 | 0.98497 | -0.039736 | 0.98497 | -0.039736
94.66 | -21.2155 | 0.013539 | -0.0052688 | 252.071 | 230.8555 | -5.727 | -0.023343 | 241.4633 | -10.6077 | 244.9992 | 0.98418 | -0.043236 | 0.98418 | -0.043236
94.68 | -22.5893 | 0.013348 | -0.0061349 | 252.6224 | 230.0331 | -6.2784 | -0.02559 | 241.3277 | -11.2947 | 245.0926 | 0.98363 | -0.046036 | 0.98363 | -0.046036
94.7 | -23.2762 | 0.013158 | -0.0069288 | 253.0669 | 229.7907 | -6.7229 | -0.027402 | 241.4288 | -11.6381 | 245.3082 | 0.98404 | -0.047436 | 0.98404 | -0.047436
94.72 | -24.4916 | 0.012967 | -0.0075062 | 253.5315 | 229.0399 | -7.1875 | -0.029296 | 241.2857 | -12.2458 | 245.3676 | 0.98346 | -0.049913 | 0.98346 | -0.049913
94.74 | -24.7822 | 0.012967 | -0.0077949 | 253.7286 | 228.9464 | -7.3846 | -0.030099 | 241.3375 | -12.3911 | 245.4679 | 0.98367 | -0.050505 | 0.98367 | -0.050505
94.76 | -24.4916 | 0.012776 | -0.0079393 | 253.8682 | 229.3766 | -7.5242 | -0.030668 | 241.6224 | -12.2458 | 245.7043 | 0.98483 | -0.049913 | 0.98483 | -0.049913
94.78 | -24.2538 | 0.012776 | -0.0077949 | 253.8859 | 229.6321 | -7.5419 | -0.03074 | 241.759 | -12.1269 | 245.8013 | 0.98539 | -0.049428 | 0.98539 | -0.049428
94.8 | -23.9103 | 0.012776 | -0.0075062 | 253.8508 | 229.9405 | -7.5068 | -0.030597 | 241.8956 | -11.9552 | 245.8807 | 0.98594 | -0.048728 | 0.98594 | -0.048728
94.82 | -22.6686 | 0.012776 | -0.0065679 | 252.6191 | 229.9505 | -7.2751 | -0.029653 | 241.2848 | -11.3343 | 245.0629 | 0.98346 | -0.046198 | 0.98346 | -0.046198
94.84 | -21.1362 | 0.012776 | -0.0055575 | 252.2918 | 231.1556 | -6.9478 | -0.028319 | 241.7237 | -10.5681 | 245.2464 | 0.98524 | -0.043075 | 0.98524 | -0.043075
94.86 | -19.1811 | 0.012776 | -0.0041862 | 252.7933 | 233.6122 | -6.4493 | -0.026287 | 243.2028 | -9.5905 | 246.3996 | 0.99127 | -0.03909 | 0.99127 | -0.03909
94.88 | -17.226 | 0.012967 | -0.0026705 | 251.2385 | 234.0125 | -5.8945 | -0.024025 | 242.6255 | -8.613 | 245.4965 | 0.98892 | -0.035106 | 0.98892 | -0.035106
94.9 | -14.3462 | 0.013348 | -0.0008661 | 250.4578 | 236.1116 | -5.1138 | -0.020843 | 243.2847 | -7.1731 | 245.6757 | 0.99161 | -0.029237 | 0.99161 | -0.029237
94.92 | -11.6249 | 0.013539 | 0.00043305 | 249.7218 | 238.0969 | -4.3778 | -0.017844 | 243.9093 | -5.8125 | 245.8468 | 0.99415 | -0.023691 | 0.99415 | -0.023691
94.94 | -9.3263 | 0.01373 | 0.00166 | 249.0052 | 239.6789 | -3.6612 | -0.014923 | 244.342 | -4.6632 | 245.8964 | 0.99592 | -0.019007 | 0.99592 | -0.019007
94.96 | -6.3409 | 0.01392 | 0.0034644 | 248.0029 | 241.662 | -2.6589 | -0.010837 | 244.8325 | -3.1704 | 245.8893 | 0.99792 | -0.012922 | 0.99792 | -0.012922
94.98 | -3.1176 | 0.014111 | 0.0051244 | 247.0681 | 243.9505 | -1.7241 | -0.0070273 | 245.5093 | -1.5588 | 246.0289 | 1.0007 | -0.0063535 | 1.0007 | -0.0063535
95 | 0.21136 | 0.014111 | 0.0066401 | 246.2169 | 246.4283 | -0.8729 | -0.0035579 | 246.3226 | 0.10568 | 246.2874 | 1.004 | 0.00043075 | 1.004 | 0.00043075
95.02 | 3.0647 | 0.014492 | 0.0083001 | 245.295 | 248.3597 | 0.049 | 0.00019972 | 246.8274 | 1.5324 | 246.3166 | 1.006 | 0.0062458 | 1.006 | 0.0062458
95.04 | 6.0767 | 0.014492 | 0.010105 | 244.2687 | 250.3454 | 1.0753 | 0.0043828 | 247.307 | 3.0383 | 246.2943 | 1.008 | 0.012384 | 1.008 | 0.012384
95.06 | 9.2999 | 0.014874 | 0.011765 | 242.2877 | 251.5876 | 2.0563 | 0.0083813 | 246.9377 | 4.65 | 245.3877 | 1.0065 | 0.018953 | 1.0065 | 0.018953
95.08 | 12.3911 | 0.015064 | 0.01328 | 241.3373 | 253.7284 | 3.0067 | 0.012255 | 247.5328 | 6.1955 | 245.4677 | 1.0089 | 0.025252 | 1.0089 | 0.025252
95.1 | 14.5047 | 0.015255 | 0.014579 | 240.5964 | 255.1011 | 3.7476 | 0.015275 | 247.8488 | 7.2524 | 245.4313 | 1.0102 | 0.02956 | 1.0102 | 0.02956
95.12 | 17.0146 | 0.015446 | 0.016239 | 239.6097 | 256.6243 | 4.7343 | 0.019297 | 248.117 | 8.5073 | 245.2812 | 1.0113 | 0.034675 | 1.0113 | 0.034675
95.14 | 19.049 | 0.015636 | 0.017466 | 238.9083 | 257.9573 | 5.4357 | 0.022155 | 248.4328 | 9.5245 | 245.258 | 1.0126 | 0.038821 | 1.0126 | 0.038821
95.16 | 21.1626 | 0.015636 | 0.018477 | 238.2797 | 259.4423 | 6.0643 | 0.024718 | 248.861 | 10.5813 | 245.3339 | 1.0143 | 0.043128 | 1.0143 | 0.043128
95.18 | 22.4308 | 0.015827 | 0.019415 | 238.7219 | 261.1527 | 6.6221 | 0.026991 | 249.9373 | 11.2154 | 246.1988 | 1.0187 | 0.045713 | 1.0187 | 0.045713
95.2 | 23.8575 | 0.016018 | 0.020137 | 237.2388 | 261.0963 | 7.1052 | 0.02896 | 249.1675 | 11.9287 | 245.1913 | 1.0156 | 0.04862 | 1.0156 | 0.04862
95.22 | 24.4123 | 0.016209 | 0.020786 | 236.8517 | 261.264 | 7.4923 | 0.030538 | 249.0579 | 12.2062 | 244.9891 | 1.0151 | 0.049751 | 1.0151 | 0.049751
95.24 | 25.1785 | 0.016209 | 0.021075 | 236.5671 | 261.7456 | 7.7769 | 0.031698 | 249.1563 | 12.5892 | 244.9599 | 1.0155 | 0.051313 | 1.0155 | 0.051313
95.26 | 25.0728 | 0.016399 | 0.021219 | 236.4036 | 261.4764 | 7.9404 | 0.032364 | 248.94 | 12.5364 | 244.7612 | 1.0147 | 0.051097 | 1.0147 | 0.051097
95.28 | 24.8879 | 0.016399 | 0.021219 | 237.3809 | 262.2688 | 7.9631 | 0.032457 | 249.8248 | 12.4439 | 245.6769 | 1.0183 | 0.05072 | 1.0183 | 0.05072
95.3 | 23.9896 | 0.016399 | 0.020642 | 237.5462 | 261.5358 | 7.7978 | 0.031783 | 249.541 | 11.9948 | 245.5427 | 1.0171 | 0.04889 | 1.0171 | 0.04889
95.32 | 22.6157 | 0.016399 | 0.019704 | 237.7916 | 260.4073 | 7.5524 | 0.030783 | 249.0995 | 11.3079 | 245.3302 | 1.0153 | 0.04609 | 1.0153 | 0.04609
95.34 | 21.3476 | 0.016399 | 0.018693 | 237.1407 | 258.4883 | 7.2033 | 0.02936 | 247.8145 | 10.6738 | 244.2566 | 1.0101 | 0.043505 | 1.0101 | 0.043505
95.36 | 19.4453 | 0.016399 | 0.017611 | 238.5254 | 257.9707 | 6.8186 | 0.027792 | 248.248 | 9.7226 | 245.0072 | 1.0118 | 0.039629 | 1.0118 | 0.039629
95.38 | 16.6976 | 0.016399 | 0.016095 | 239.1643 | 255.8619 | 6.1797 | 0.025188 | 247.5131 | 8.3488 | 244.7302 | 1.0088 | 0.034029 | 1.0088 | 0.034029
95.4 | 14.6368 | 0.016209 | 0.014579 | 239.7684 | 254.4052 | 5.5756 | 0.022726 | 247.0868 | 7.3184 | 244.6473 | 1.0071 | 0.029829 | 1.0071 | 0.029829
95.42 | 12.2854 | 0.015827 | 0.012919 | 240.5652 | 252.8506 | 4.7788 | 0.019478 | 246.7079 | 6.1427 | 244.6603 | 1.0056 | 0.025037 | 1.0056 | 0.025037
95.44 | 9.115 | 0.015636 | 0.01162 | 241.3013 | 250.4163 | 4.0427 | 0.016478 | 245.8588 | 4.5575 | 244.3396 | 1.0021 | 0.018576 | 1.0021 | 0.018576
95.46 | 6.5786 | 0.015446 | 0.010105 | 242.1586 | 248.7372 | 3.1854 | 0.012983 | 245.4479 | 3.2893 | 244.3515 | 1.0004 | 0.013407 | 1.0004 | 0.013407
95.48 | 3.1704 | 0.015255 | 0.0084445 | 243.1237 | 246.2941 | 2.2203 | 0.0090497 | 244.7089 | 1.5852 | 244.1805 | 0.99741 | 0.0064612 | 0.99741 | 0.0064612
95.5 | 0.05284 | 0.015064 | 0.0067845 | 245.0365 | 245.0893 | 1.3075 | 0.0053293 | 245.0629 | 0.02642 | 245.0541 | 0.99885 | 0.00010769 | 0.99885 | 0.00010769
95.52 | -3.4875 | 0.015064 | 0.0051244 | 245.0391 | 241.5516 | 0.3049 | 0.0012427 | 243.2954 | -1.7437 | 243.8766 | 0.99165 | -0.0071073 | 0.99165 | -0.0071073
95.54 | -6.3144 | 0.014683 | 0.0034644 | 245.9745 | 239.6601 | -0.6305 | -0.0025699 | 242.8173 | -3.1572 | 243.8697 | 0.9897 | -0.012869 | 0.9897 | -0.012869
95.56 | -9.3263 | 0.014492 | 0.00166 | 248.0069 | 238.6806 | -1.6629 | -0.0067778 | 243.3437 | -4.6632 | 244.8981 | 0.99185 | -0.019007 | 0.99185 | -0.019007
95.58 | -11.9684 | 0.014302 | -7.2175e-05 | 248.9401 | 236.9717 | -2.5961 | -0.010581 | 242.9559 | -5.9842 | 244.9506 | 0.99027 | -0.024391 | 0.99027 | -0.024391
95.6 | -14.6368 | 0.014111 | -0.0014435 | 249.752 | 235.1152 | -3.408 | -0.013891 | 242.4336 | -7.3184 | 244.8731 | 0.98814 | -0.029829 | 0.98814 | -0.029829
95.62 | -17.0411 | 0.01392 | -0.0027427 | 250.5591 | 233.518 | -4.2151 | -0.01718 | 242.0386 | -8.5205 | 244.8787 | 0.98653 | -0.034729 | 0.98653 | -0.034729
95.64 | -19.1283 | 0.01373 | -0.0041862 | 251.4392 | 232.3109 | -5.0952 | -0.020768 | 241.8751 | -9.5641 | 245.0631 | 0.98586 | -0.038983 | 0.98586 | -0.038983
95.66 | -21.1626 | 0.013539 | -0.005341 | 252.1195 | 230.9569 | -5.7755 | -0.02354 | 241.5382 | -10.5813 | 245.0653 | 0.98449 | -0.043128 | 0.98449 | -0.043128
95.68 | -22.4572 | 0.013348 | -0.0061349 | 252.6835 | 230.2263 | -6.3395 | -0.025839 | 241.4549 | -11.2286 | 245.1978 | 0.98415 | -0.045767 | 0.98415 | -0.045767
95.7 | -23.7782 | 0.013158 | -0.0068566 | 253.1816 | 229.4034 | -6.8376 | -0.027869 | 241.2925 | -11.8891 | 245.2555 | 0.98349 | -0.048459 | 0.98349 | -0.048459
95.72 | -24.9143 | 0.013158 | -0.0073619 | 253.5125 | 228.5982 | -7.1685 | -0.029218 | 241.0554 | -12.4571 | 245.2077 | 0.98252 | -0.050774 | 0.98252 | -0.050774
95.74 | -24.9935 | 0.012967 | -0.0079393 | 253.8409 | 228.8474 | -7.4969 | -0.030557 | 241.3441 | -12.4968 | 245.5097 | 0.9837 | -0.050936 | 0.9837 | -0.050936
95.76 | -24.7822 | 0.012967 | -0.0077949 | 253.9629 | 229.1807 | -7.6189 | -0.031054 | 241.5718 | -12.3911 | 245.7022 | 0.98462 | -0.050505 | 0.98462 | -0.050505
95.78 | -24.4651 | 0.012967 | -0.0076506 | 253.9649 | 229.4998 | -7.6209 | -0.031062 | 241.7323 | -12.2326 | 245.8099 | 0.98528 | -0.049859 | 0.98528 | -0.049859
95.8 | -23.7782 | 0.012776 | -0.0075062 | 253.9009 | 230.1227 | -7.5569 | -0.030801 | 242.0118 | -11.8891 | 245.9748 | 0.98642 | -0.048459 | 0.98642 | -0.048459
95.82 | -23.1177 | 0.012776 | -0.0069288 | 253.7943 | 230.6766 | -7.4503 | -0.030367 | 242.2354 | -11.5589 | 246.0884 | 0.98733 | -0.047113 | 0.98733 | -0.047113
95.84 | -21.3476 | 0.012776 | -0.0054131 | 253.3441 | 231.9965 | -7.0001 | -0.028532 | 242.6703 | -10.6738 | 246.2282 | 0.9891 | -0.043505 | 0.9891 | -0.043505
95.86 | -19.1547 | 0.012967 | -0.0038975 | 251.8148 | 232.6601 | -6.4708 | -0.026374 | 242.2375 | -9.5773 | 245.4299 | 0.98734 | -0.039036 | 0.98734 | -0.039036
95.88 | -16.8033 | 0.013158 | -0.0023818 | 251.127 | 234.3237 | -5.783 | -0.023571 | 242.7254 | -8.4016 | 245.5259 | 0.98933 | -0.034244 | 0.98933 | -0.034244
95.9 | -14.3462 | 0.013348 | -0.0010105 | 250.5181 | 236.1719 | -5.1741 | -0.021089 | 243.345 | -7.1731 | 245.736 | 0.99185 | -0.029237 | 0.99185 | -0.029237
95.92 | -12.1269 | 0.01373 | 0.0002887 | 249.8192 | 237.6923 | -4.4752 | -0.018241 | 243.7558 | -6.0634 | 245.7769 | 0.99353 | -0.024714 | 0.99353 | -0.024714
95.94 | -9.0621 | 0.01392 | 0.0019487 | 248.8733 | 239.8112 | -3.5293 | -0.014385 | 244.3422 | -4.5311 | 245.8526 | 0.99592 | -0.018468 | 0.99592 | -0.018468
95.96 | -6.0767 | 0.014111 | 0.0034644 | 248.0053 | 241.9286 | -2.6613 | -0.010847 | 244.967 | -3.0383 | 245.9797 | 0.99846 | -0.012384 | 0.99846 | -0.012384
95.98 | -3.0383 | 0.014302 | 0.0051244 | 247.0638 | 244.0255 | -1.7198 | -0.0070098 | 245.5446 | -1.5192 | 246.051 | 1.0008 | -0.006192 | 1.0008 | -0.006192
96 | 0.29062 | 0.014302 | 0.0066401 | 246.1848 | 246.4754 | -0.8408 | -0.003427 | 246.3301 | 0.14531 | 246.2817 | 1.004 | 0.00059228 | 1.004 | 0.00059228
96.02 | 3.0383 | 0.014492 | 0.0084445 | 245.2875 | 248.3258 | 0.0565 | 0.00023029 | 246.8067 | 1.5192 | 246.3003 | 1.006 | 0.006192 | 1.006 | 0.006192
96.04 | 6.3937 | 0.014874 | 0.010249 | 244.2059 | 250.5996 | 1.1381 | 0.0046388 | 247.4027 | 3.1968 | 246.3371 | 1.0084 | 0.01303 | 1.0084 | 0.01303
96.06 | 8.9829 | 0.015064 | 0.011765 | 242.3351 | 251.318 | 2.0089 | 0.0081881 | 246.8265 | 4.4914 | 245.3294 | 1.006 | 0.018307 | 1.006 | 0.018307
96.08 | 11.5456 | 0.015064 | 0.013208 | 241.5455 | 253.0911 | 2.7985 | 0.011406 | 247.3183 | 5.7728 | 245.394 | 1.008 | 0.02353 | 1.008 | 0.02353
96.1 | 14.6104 | 0.015446 | 0.014796 | 240.557 | 255.1674 | 3.787 | 0.015435 | 247.8622 | 7.3052 | 245.4271 | 1.0103 | 0.029775 | 1.0103 | 0.029775
96.12 | 17.4109 | 0.015446 | 0.016384 | 239.6177 | 257.0286 | 4.7263 | 0.019264 | 248.3232 | 8.7055 | 245.4213 | 1.0121 | 0.035483 | 1.0121 | 0.035483
96.14 | 19.4717 | 0.015636 | 0.017611 | 238.8776 | 258.3493 | 5.4664 | 0.022281 | 248.6135 | 9.7359 | 245.3682 | 1.0133 | 0.039682 | 1.0133 | 0.039682
96.16 | 21.1626 | 0.015827 | 0.018477 | 238.3184 | 259.481 | 6.0256 | 0.02456 | 248.8997 | 10.5813 | 245.3726 | 1.0145 | 0.043128 | 1.0145 | 0.043128
96.18 | 22.6421 | 0.016018 | 0.019415 | 237.7275 | 260.3696 | 6.6165 | 0.026968 | 249.0486 | 11.3211 | 245.2749 | 1.0151 | 0.046144 | 1.0151 | 0.046144
96.2 | 23.7518 | 0.016209 | 0.020281 | 237.1463 | 260.8981 | 7.1977 | 0.029337 | 249.0222 | 11.8759 | 245.0636 | 1.015 | 0.048405 | 1.015 | 0.048405
96.22 | 24.5708 | 0.016209 | 0.020931 | 237.8141 | 262.3849 | 7.5299 | 0.030691 | 250.0995 | 12.2854 | 246.0044 | 1.0194 | 0.050074 | 1.0194 | 0.050074
96.24 | 24.9671 | 0.016399 | 0.021075 | 236.551 | 261.5181 | 7.793 | 0.031764 | 249.0346 | 12.4836 | 244.8734 | 1.015 | 0.050882 | 1.015 | 0.050882
96.26 | 25.2313 | 0.016399 | 0.021219 | 237.4332 | 262.6645 | 7.9108 | 0.032244 | 250.0489 | 12.6157 | 245.8436 | 1.0192 | 0.05142 | 1.0192 | 0.05142
96.28 | 24.5972 | 0.01659 | 0.020931 | 236.4793 | 261.0765 | 7.8647 | 0.032056 | 248.7779 | 12.2986 | 244.6784 | 1.014 | 0.050128 | 1.014 | 0.050128
96.3 | 23.9632 | 0.01659 | 0.020498 | 236.5739 | 260.5371 | 7.7701 | 0.03167 | 248.5555 | 11.9816 | 244.5616 | 1.0131 | 0.048836 | 1.0131 | 0.048836
96.32 | 22.5365 | 0.01659 | 0.019704 | 236.8081 | 259.3446 | 7.5359 | 0.030716 | 248.0763 | 11.2682 | 244.3203 | 1.0111 | 0.045928 | 1.0111 | 0.045928
96.34 | 21.189 | 0.01659 | 0.018838 | 237.1388 | 258.3278 | 7.2052 | 0.029368 | 247.7333 | 10.5945 | 244.2018 | 1.0097 | 0.043182 | 1.0097 | 0.043182
96.36 | 19.3396 | 0.01659 | 0.017611 | 237.5199 | 256.8595 | 6.8241 | 0.027814 | 247.1897 | 9.6698 | 243.9664 | 1.0075 | 0.039413 | 1.0075 | 0.039413
96.38 | 16.909 | 0.016399 | 0.016095 | 239.075 | 255.984 | 6.269 | 0.025552 | 247.5295 | 8.4545 | 244.7113 | 1.0089 | 0.03446 | 1.0089 | 0.03446
96.4 | 14.6104 | 0.016209 | 0.014796 | 239.6452 | 254.2556 | 5.6988 | 0.023228 | 246.9504 | 7.3052 | 244.5153 | 1.0065 | 0.029775 | 1.0065 | 0.029775
96.42 | 11.7042 | 0.015827 | 0.013064 | 240.5045 | 252.2087 | 4.8395 | 0.019725 | 246.3566 | 5.8521 | 244.4059 | 1.0041 | 0.023853 | 1.0041 | 0.023853
96.44 | 9.0621 | 0.015827 | 0.011765 | 241.2753 | 250.3374 | 4.0687 | 0.016584 | 245.8064 | 4.5311 | 244.296 | 1.0019 | 0.018468 | 1.0019 | 0.018468
96.46 | 6.0502 | 0.015636 | 0.010249 | 242.0637 | 248.1139 | 3.2803 | 0.01337 | 245.0888 | 3.0251 | 244.0804 | 0.99896 | 0.01233 | 0.99896 | 0.01233
96.48 | 3.1176 | 0.015446 | 0.0085888 | 242.9696 | 246.0872 | 2.3744 | 0.0096778 | 244.5284 | 1.5588 | 244.0088 | 0.99668 | 0.0063535 | 0.99668 | 0.0063535
96.5 | 0.23778 | 0.015255 | 0.007001 | 243.9384 | 244.1762 | 1.4056 | 0.0057291 | 244.0573 | 0.11889 | 244.0177 | 0.99476 | 0.00048459 | 0.99476 | 0.00048459
96.52 | -3.6196 | 0.015064 | 0.0049801 | 245.0028 | 241.3832 | 0.3412 | 0.0013907 | 243.193 | -1.8098 | 243.7963 | 0.99123 | -0.0073765 | 0.99123 | -0.0073765
96.54 | -6.0238 | 0.014874 | 0.0036088 | 246.8489 | 240.8251 | -0.5049 | -0.0020579 | 243.837 | -3.0119 | 244.841 | 0.99386 | -0.012276 | 0.99386 | -0.012276
96.56 | -9.0357 | 0.014683 | 0.0018044 | 247.8035 | 238.7678 | -1.4595 | -0.0059488 | 243.2856 | -4.5179 | 244.7916 | 0.99161 | -0.018414 | 0.99161 | -0.018414
96.58 | -12.0741 | 0.014492 | 0 | 248.8181 | 236.744 | -2.4741 | -0.010084 | 242.7811 | -6.037 | 244.7934 | 0.98955 | -0.024606 | 0.98955 | -0.024606
96.6 | -14.7689 | 0.014302 | -0.0015157 | 249.7543 | 234.9854 | -3.4103 | -0.0139 | 242.3698 | -7.3845 | 244.8313 | 0.98788 | -0.030098 | 0.98788 | -0.030098
96.62 | -17.0146 | 0.014111 | -0.0028148 | 250.5327 | 233.5181 | -4.1887 | -0.017073 | 242.0254 | -8.5073 | 244.8612 | 0.98647 | -0.034675 | 0.98647 | -0.034675
96.64 | -18.8641 | 0.01392 | -0.0038975 | 251.2267 | 232.3626 | -4.8827 | -0.019901 | 241.7947 | -9.432 | 244.9387 | 0.98553 | -0.038444 | 0.98553 | -0.038444
96.66 | -21.1362 | 0.01373 | -0.0051966 | 252.0112 | 230.875 | -5.6672 | -0.023099 | 241.4431 | -10.5681 | 244.9658 | 0.9841 | -0.043075 | 0.9841 | -0.043075
96.68 | -22.5893 | 0.013539 | -0.0061349 | 252.6127 | 230.0234 | -6.2687 | -0.025551 | 241.318 | -11.2947 | 245.0829 | 0.98359 | -0.046036 | 0.98359 | -0.046036
96.7 | -23.8311 | 0.013348 | -0.0067845 | 253.1057 | 229.2746 | -6.7617 | -0.02756 | 241.1902 | -11.9155 | 245.162 | 0.98307 | -0.048567 | 0.98307 | -0.048567
96.72 | -24.1745 | 0.013348 | -0.0072175 | 253.4023 | 229.2278 | -7.0583 | -0.028769 | 241.315 | -12.0873 | 245.3441 | 0.98358 | -0.049267 | 0.98358 | -0.049267
96.74 | -24.8614 | 0.013158 | -0.0076506 | 253.6624 | 228.801 | -7.3184 | -0.029829 | 241.2317 | -12.4307 | 245.3753 | 0.98324 | -0.050667 | 0.98324 | -0.050667
96.76 | -24.7029 | 0.013158 | -0.0076506 | 253.767 | 229.0641 | -7.423 | -0.030255 | 241.4155 | -12.3515 | 245.5327 | 0.98399 | -0.050343 | 0.98399 | -0.050343
96.78 | -24.7293 | 0.012967 | -0.0076506 | 253.8649 | 229.1356 | -7.5209 | -0.030655 | 241.5002 | -12.3647 | 245.6218 | 0.98433 | -0.050397 | 0.98433 | -0.050397
96.8 | -23.7782 | 0.012967 | -0.0075062 | 253.7874 | 230.0092 | -7.4434 | -0.030339 | 241.8983 | -11.8891 | 245.8613 | 0.98596 | -0.048459 | 0.98596 | -0.048459
96.82 | -22.7478 | 0.012967 | -0.0065679 | 253.5895 | 230.8417 | -7.2455 | -0.029532 | 242.2156 | -11.3739 | 246.0069 | 0.98725 | -0.046359 | 0.98725 | -0.046359
96.84 | -21.0834 | 0.013158 | -0.0051244 | 253.0866 | 232.0032 | -6.7426 | -0.027482 | 242.5449 | -10.5417 | 246.0588 | 0.98859 | -0.042967 | 0.98859 | -0.042967
96.86 | -19.7888 | 0.013158 | -0.0040418 | 252.773 | 232.9842 | -6.429 | -0.026204 | 242.8786 | -9.8944 | 246.1767 | 0.98995 | -0.040329 | 0.98995 | -0.040329
96.88 | -17.1732 | 0.013348 | -0.0023818 | 252.1658 | 234.9926 | -5.8218 | -0.023729 | 243.5792 | -8.5866 | 246.4414 | 0.99281 | -0.034998 | 0.99281 | -0.034998
96.9 | -14.5047 | 0.01373 | -0.0010105 | 250.5193 | 236.0146 | -5.1753 | -0.021094 | 243.2669 | -7.2524 | 245.6844 | 0.99153 | -0.02956 | 0.99153 | -0.02956
96.92 | -11.9684 | 0.01373 | 0.00064958 | 249.6811 | 237.7127 | -4.3371 | -0.017678 | 243.6969 | -5.9842 | 245.6916 | 0.99329 | -0.024391 | 0.99329 | -0.024391
96.94 | -8.9565 | 0.01392 | 0.0020931 | 248.7814 | 239.8249 | -3.4374 | -0.014011 | 244.3032 | -4.4782 | 245.7959 | 0.99576 | -0.018253 | 0.99576 | -0.018253
96.96 | -5.786 | 0.014111 | 0.0036088 | 247.9241 | 242.1381 | -2.5801 | -0.010516 | 245.0311 | -2.893 | 245.9954 | 0.99872 | -0.011792 | 0.99872 | -0.011792
96.98 | -2.8005 | 0.014302 | 0.0050523 | 247.1321 | 244.3316 | -1.7881 | -0.0072881 | 245.7318 | -1.4003 | 246.1986 | 1.0016 | -0.0057074 | 1.0016 | -0.0057074
97 | 0.21136 | 0.014492 | 0.0067845 | 246.1535 | 246.3649 | -0.8095 | -0.0032994 | 246.2592 | 0.10568 | 246.224 | 1.0037 | 0.00043075 | 1.0037 | 0.00043075
97.02 | 3.4875 | 0.014683 | 0.0087332 | 245.0754 | 248.5629 | 0.2686 | 0.0010948 | 246.8191 | 1.7437 | 246.2379 | 1.006 | 0.0071073 | 1.006 | 0.0071073
97.04 | 6.3144 | 0.014874 | 0.010249 | 244.2059 | 250.5203 | 1.1381 | 0.0046388 | 247.3631 | 3.1572 | 246.3107 | 1.0082 | 0.012869 | 1.0082 | 0.012869
97.06 | 9.0357 | 0.015064 | 0.011692 | 243.3252 | 252.3609 | 2.0188 | 0.0082284 | 247.8431 | 4.5179 | 246.3371 | 1.0102 | 0.018414 | 1.0102 | 0.018414
97.08 | 12.3118 | 0.015255 | 0.013425 | 241.2949 | 253.6067 | 3.0491 | 0.012428 | 247.4508 | 6.1559 | 245.3988 | 1.0086 | 0.025091 | 1.0086 | 0.025091
97.1 | 15.2181 | 0.015446 | 0.015085 | 240.3629 | 255.581 | 3.9811 | 0.016227 | 247.9719 | 7.609 | 245.4356 | 1.0107 | 0.031014 | 1.0107 | 0.031014
97.12 | 16.724 | 0.015636 | 0.016384 | 239.6597 | 256.3837 | 4.6843 | 0.019093 | 248.0217 | 8.362 | 245.2344 | 1.0109 | 0.034083 | 1.0109 | 0.034083
97.14 | 19.2604 | 0.015827 | 0.017466 | 238.9546 | 258.215 | 5.3894 | 0.021967 | 248.5848 | 9.6302 | 245.3747 | 1.0132 | 0.039252 | 1.0132 | 0.039252
97.16 | 20.8456 | 0.016018 | 0.018621 | 238.2988 | 259.1444 | 6.0452 | 0.02464 | 248.7216 | 10.4228 | 245.2473 | 1.0138 | 0.042482 | 1.0138 | 0.042482
97.18 | 22.7742 | 0.016018 | 0.019704 | 237.5839 | 260.3581 | 6.7601 | 0.027554 | 248.971 | 11.3871 | 245.1753 | 1.0148 | 0.046413 | 1.0148 | 0.046413
97.2 | 23.7254 | 0.016209 | 0.020281 | 237.1827 | 260.9081 | 7.1613 | 0.029189 | 249.0454 | 11.8627 | 245.0912 | 1.0151 | 0.048351 | 1.0151 | 0.048351
97.22 | 24.2009 | 0.016399 | 0.020931 | 236.8014 | 261.0023 | 7.5426 | 0.030743 | 248.9019 | 12.1005 | 244.8684 | 1.0145 | 0.04932 | 1.0145 | 0.04932
97.24 | 25.1256 | 0.01659 | 0.021219 | 236.5474 | 261.673 | 7.7966 | 0.031778 | 249.1102 | 12.5628 | 244.9226 | 1.0154 | 0.051205 | 1.0154 | 0.051205
97.26 | 25.0992 | 0.01659 | 0.021219 | 236.4296 | 261.5288 | 7.9144 | 0.032258 | 248.9792 | 12.5496 | 244.796 | 1.0148 | 0.051151 | 1.0148 | 0.051151
97.28 | 24.7822 | 0.016781 | 0.021219 | 236.3685 | 261.1507 | 7.9755 | 0.032507 | 248.7596 | 12.3911 | 244.6292 | 1.0139 | 0.050505 | 1.0139 | 0.050505
97.3 | 23.9632 | 0.016781 | 0.020642 | 237.4738 | 261.437 | 7.8702 | 0.032078 | 249.4554 | 11.9816 | 245.4615 | 1.0168 | 0.048836 | 1.0168 | 0.048836
97.32 | 22.695 | 0.016781 | 0.019993 | 237.7556 | 260.4506 | 7.5884 | 0.03093 | 249.1031 | 11.3475 | 245.3206 | 1.0153 | 0.046251 | 1.0153 | 0.046251
97.34 | 21.0834 | 0.016781 | 0.018693 | 238.1443 | 259.2277 | 7.1997 | 0.029345 | 248.686 | 10.5417 | 245.1721 | 1.0136 | 0.042967 | 1.0136 | 0.042967
97.36 | 19.3396 | 0.016781 | 0.017683 | 238.5101 | 257.8497 | 6.8339 | 0.027854 | 248.1799 | 9.6698 | 244.9566 | 1.0116 | 0.039413 | 1.0116 | 0.039413
97.38 | 17.1467 | 0.01659 | 0.016167 | 239.1343 | 256.281 | 6.2097 | 0.02531 | 247.7077 | 8.5734 | 244.8499 | 1.0096 | 0.034944 | 1.0096 | 0.034944
97.4 | 14.6897 | 0.016399 | 0.014724 | 239.734 | 254.4237 | 5.61 | 0.022866 | 247.0788 | 7.3448 | 244.6306 | 1.0071 | 0.029937 | 1.0071 | 0.029937
97.42 | 12.1797 | 0.016209 | 0.01328 | 240.3534 | 252.5331 | 4.9906 | 0.020341 | 246.4433 | 6.0899 | 244.4133 | 1.0045 | 0.024822 | 1.0045 | 0.024822
97.44 | 9.0621 | 0.016018 | 0.011765 | 241.287 | 250.3491 | 4.057 | 0.016536 | 245.8181 | 4.5311 | 244.3077 | 1.0019 | 0.018468 | 1.0019 | 0.018468
97.46 | 6.1559 | 0.015827 | 0.010393 | 242.0685 | 248.2244 | 3.2755 | 0.013351 | 245.1465 | 3.078 | 244.1205 | 0.99919 | 0.012545 | 0.99919 | 0.012545
97.48 | 2.9591 | 0.015636 | 0.0087332 | 243.0102 | 245.9693 | 2.3338 | 0.0095124 | 244.4897 | 1.4795 | 243.9966 | 0.99652 | 0.0060304 | 0.99652 | 0.0060304
97.5 | -0.18494 | 0.015446 | 0.0070732 | 244.0173 | 243.8324 | 1.3267 | 0.0054075 | 243.9248 | -0.092471 | 243.9557 | 0.99422 | -0.0003769 | 0.99422 | -0.0003769
97.52 | -3.329 | 0.015255 | 0.0051966 | 245.907 | 242.578 | 0.437 | 0.0017812 | 244.2425 | -1.6645 | 244.7973 | 0.99551 | -0.0067843 | 0.99551 | -0.0067843
97.54 | -6.5258 | 0.015064 | 0.0034644 | 245.9796 | 239.4538 | -0.6356 | -0.0025906 | 242.7167 | -3.2629 | 243.8043 | 0.98929 | -0.013299 | 0.98929 | -0.013299
97.56 | -8.9829 | 0.014874 | 0.0018766 | 247.8296 | 238.8467 | -1.4856 | -0.0060552 | 243.3382 | -4.4914 | 244.8353 | 0.99182 | -0.018307 | 0.99182 | -0.018307
97.58 | -11.7834 | 0.014683 | 0.0002887 | 248.7923 | 237.0089 | -2.4483 | -0.009979 | 242.9006 | -5.8917 | 244.8645 | 0.99004 | -0.024014 | 0.99004 | -0.024014
97.6 | -14.6368 | 0.014492 | -0.0012992 | 249.6451 | 235.0083 | -3.3011 | -0.013455 | 242.3267 | -7.3184 | 244.7662 | 0.9877 | -0.029829 | 0.9877 | -0.029829
97.62 | -17.4109 | 0.014111 | -0.0029592 | 250.635 | 233.2241 | -4.291 | -0.01749 | 241.9295 | -8.7055 | 244.8314 | 0.98608 | -0.035483 | 0.98608 | -0.035483
97.64 | -19.049 | 0.014111 | -0.0038975 | 251.2371 | 232.1881 | -4.8931 | -0.019944 | 241.7126 | -9.5245 | 244.8874 | 0.9852 | -0.038821 | 0.9852 | -0.038821
97.66 | -20.8192 | 0.01392 | -0.0051244 | 251.9674 | 231.1482 | -5.6234 | -0.02292 | 241.5578 | -10.4096 | 245.0277 | 0.98457 | -0.042428 | 0.98457 | -0.042428
97.68 | -22.3251 | 0.01373 | -0.0059905 | 252.628 | 230.3029 | -6.284 | -0.025613 | 241.4654 | -11.1626 | 245.1863 | 0.98419 | -0.045498 | 0.98419 | -0.045498
97.7 | -23.6461 | 0.013539 | -0.0068566 | 253.102 | 229.4559 | -6.758 | -0.027545 | 241.2789 | -11.8231 | 245.22 | 0.98343 | -0.04819 | 0.98343 | -0.04819
97.72 | -24.4651 | 0.013348 | -0.0073619 | 253.4835 | 229.0184 | -7.1395 | -0.0291 | 241.2509 | -12.2326 | 245.3285 | 0.98332 | -0.049859 | 0.98332 | -0.049859
97.74 | -24.9143 | 0.013348 | -0.0076506 | 253.7097 | 228.7954 | -7.3657 | -0.030022 | 241.2526 | -12.4571 | 245.4049 | 0.98332 | -0.050774 | 0.98332 | -0.050774
97.76 | -24.7029 | 0.013348 | -0.0076506 | 253.8174 | 229.1145 | -7.4734 | -0.030461 | 241.4659 | -12.3515 | 245.5831 | 0.98419 | -0.050343 | 0.98419 | -0.050343
97.78 | -24.3066 | 0.013158 | -0.0075062 | 253.825 | 229.5184 | -7.481 | -0.030492 | 241.6717 | -12.1533 | 245.7228 | 0.98503 | -0.049536 | 0.98503 | -0.049536
97.8 | -23.514 | 0.013158 | -0.0071453 | 253.7539 | 230.2399 | -7.4099 | -0.030202 | 241.9969 | -11.757 | 245.9159 | 0.98636 | -0.047921 | 0.98636 | -0.047921
97.82 | -22.8271 | 0.013158 | -0.0065679 | 253.6295 | 230.8024 | -7.2855 | -0.029695 | 242.216 | -11.4135 | 246.0205 | 0.98725 | -0.046521 | 0.98725 | -0.046521
97.84 | -21.0834 | 0.013158 | -0.0054131 | 253.2185 | 232.1351 | -6.8745 | -0.02802 | 242.6768 | -10.5417 | 246.1907 | 0.98913 | -0.042967 | 0.98913 | -0.042967
97.86 | -19.1283 | 0.013348 | -0.0037531 | 251.6608 | 232.5325 | -6.3168 | -0.025747 | 242.0967 | -9.5641 | 245.2847 | 0.98676 | -0.038983 | 0.98676 | -0.038983
97.88 | -16.6712 | 0.013348 | -0.0023818 | 251.0927 | 234.4215 | -5.7487 | -0.023431 | 242.7571 | -8.3356 | 245.5356 | 0.98946 | -0.033975 | 0.98946 | -0.033975
97.9 | -14.7425 | 0.013539 | -0.00093828 | 250.5113 | 235.7688 | -5.1673 | -0.021061 | 243.1401 | -7.3712 | 245.5971 | 0.99102 | -0.030045 | 0.99102 | -0.030045
97.92 | -11.7042 | 0.01392 | 0.00079393 | 249.5882 | 237.884 | -4.2442 | -0.017299 | 243.7361 | -5.8521 | 245.6868 | 0.99345 | -0.023853 | 0.99345 | -0.023853
97.94 | -9.4056 | 0.014111 | 0.0022374 | 248.8586 | 239.453 | -3.5146 | -0.014325 | 244.1558 | -4.7028 | 245.7234 | 0.99516 | -0.019168 | 0.99516 | -0.019168
97.96 | -6.2088 | 0.014302 | 0.0036088 | 248.0645 | 241.8557 | -2.7205 | -0.011089 | 244.9601 | -3.1044 | 245.9949 | 0.99844 | -0.012653 | 0.99844 | -0.012653
97.98 | -2.8798 | 0.014492 | 0.0051966 | 247.0538 | 244.174 | -1.7098 | -0.006969 | 245.6139 | -1.4399 | 246.0939 | 1.0011 | -0.0058689 | 1.0011 | -0.0058689
98 | 0.15852 | 0.014683 | 0.0070732 | 246.0931 | 246.2516 | -0.7491 | -0.0030533 | 246.1724 | 0.079261 | 246.1459 | 1.0034 | 0.00032306 | 1.0034 | 0.00032306
98.02 | 3.1968 | 0.014683 | 0.0085888 | 245.1339 | 248.3307 | 0.2101 | 0.00085635 | 246.7323 | 1.5984 | 246.1995 | 1.0057 | 0.006515 | 1.0057 | 0.006515
98.04 | 6.0502 | 0.015064 | 0.010105 | 244.2453 | 250.2955 | 1.0987 | 0.0044782 | 247.2704 | 3.0251 | 246.262 | 1.0079 | 0.01233 | 1.0079 | 0.01233
98.06 | 8.9565 | 0.015255 | 0.011909 | 243.2844 | 252.2409 | 2.0596 | 0.0083947 | 247.7626 | 4.4782 | 246.2699 | 1.0099 | 0.018253 | 1.0099 | 0.018253
98.08 | 12.0741 | 0.015446 | 0.013713 | 241.2614 | 253.3355 | 3.0826 | 0.012564 | 247.2984 | 6.037 | 245.2861 | 1.008 | 0.024606 | 1.008 | 0.024606
98.1 | 14.584 | 0.015636 | 0.015085 | 240.4578 | 255.0418 | 3.8862 | 0.01584 | 247.7498 | 7.292 | 245.3191 | 1.0098 | 0.029721 | 1.0098 | 0.029721
98.12 | 17.3845 | 0.015827 | 0.016384 | 239.582 | 256.9665 | 4.762 | 0.019409 | 248.2743 | 8.6923 | 245.3768 | 1.0119 | 0.035429 | 1.0119 | 0.035429
98.14 | 19.2339 | 0.015827 | 0.017539 | 238.8776 | 258.1115 | 5.4664 | 0.022281 | 248.4946 | 9.617 | 245.2889 | 1.0128 | 0.039198 | 1.0128 | 0.039198
98.16 | 20.9777 | 0.016209 | 0.018982 | 238.1775 | 259.1552 | 6.1665 | 0.025134 | 248.6663 | 10.4888 | 245.1701 | 1.0135 | 0.042752 | 1.0135 | 0.042752
98.18 | 22.4308 | 0.016399 | 0.019704 | 237.6128 | 260.0436 | 6.7312 | 0.027436 | 248.8282 | 11.2154 | 245.0897 | 1.0142 | 0.045713 | 1.0142 | 0.045713
98.2 | 23.9632 | 0.01659 | 0.020426 | 237.1459 | 261.1091 | 7.1981 | 0.029339 | 249.1275 | 11.9816 | 245.1336 | 1.0154 | 0.048836 | 1.0154 | 0.048836
98.22 | 24.518 | 0.01659 | 0.020786 | 236.8486 | 261.3666 | 7.4954 | 0.030551 | 249.1076 | 12.259 | 245.0213 | 1.0153 | 0.049967 | 1.0153 | 0.049967
98.24 | 24.9143 | 0.01659 | 0.021075 | 236.6015 | 261.5158 | 7.7425 | 0.031558 | 249.0586 | 12.4571 | 244.9063 | 1.0151 | 0.050774 | 1.0151 | 0.050774
98.26 | 24.9935 | 0.016781 | 0.021292 | 236.4173 | 261.4108 | 7.9267 | 0.032309 | 248.9141 | 12.4968 | 244.7485 | 1.0146 | 0.050936 | 1.0146 | 0.050936
98.28 | 24.835 | 0.016781 | 0.021364 | 236.3403 | 261.1753 | 8.0037 | 0.032622 | 248.7578 | 12.4175 | 244.6186 | 1.0139 | 0.050613 | 1.0139 | 0.050613
98.3 | 24.1481 | 0.016971 | 0.021219 | 236.2723 | 260.4204 | 8.0717 | 0.0329 | 248.3464 | 12.0741 | 244.3217 | 1.0122 | 0.049213 | 1.0122 | 0.049213
98.32 | 22.8535 | 0.016971 | 0.020281 | 237.5804 | 260.4339 | 7.7636 | 0.031644 | 249.0072 | 11.4268 | 245.1982 | 1.0149 | 0.046574 | 1.0149 | 0.046574
98.34 | 20.9777 | 0.016971 | 0.018982 | 238.049 | 259.0267 | 7.295 | 0.029734 | 248.5378 | 10.4888 | 245.0416 | 1.013 | 0.042752 | 1.013 | 0.042752
98.36 | 19.2339 | 0.016781 | 0.017899 | 238.4397 | 257.6736 | 6.9043 | 0.028141 | 248.0567 | 9.617 | 244.851 | 1.0111 | 0.039198 | 1.0111 | 0.039198
98.38 | 17.0146 | 0.016781 | 0.016239 | 239.0506 | 256.0652 | 6.2934 | 0.025651 | 247.5579 | 8.5073 | 244.7221 | 1.009 | 0.034675 | 1.009 | 0.034675
98.4 | 14.7161 | 0.01659 | 0.014868 | 239.6494 | 254.3655 | 5.6946 | 0.023211 | 247.0074 | 7.358 | 244.5548 | 1.0068 | 0.029991 | 1.0068 | 0.029991
98.42 | 12.0212 | 0.016209 | 0.013425 | 240.3354 | 252.3566 | 5.0086 | 0.020415 | 246.346 | 6.0106 | 244.3425 | 1.0041 | 0.024499 | 1.0041 | 0.024499
98.44 | 8.9565 | 0.016018 | 0.011765 | 241.2729 | 250.2294 | 4.0711 | 0.016593 | 245.7511 | 4.4782 | 244.2584 | 1.0017 | 0.018253 | 1.0017 | 0.018253
98.46 | 6.473 | 0.015827 | 0.010249 | 242.0863 | 248.5593 | 3.2577 | 0.013278 | 245.3228 | 3.2365 | 244.244 | 0.99991 | 0.013192 | 0.99991 | 0.013192
98.48 | 3.1968 | 0.015636 | 0.0088775 | 242.9492 | 246.146 | 2.3948 | 0.009761 | 244.5476 | 1.5984 | 244.0148 | 0.99675 | 0.006515 | 0.99675 | 0.006515
98.5 | -0.05284 | 0.015636 | 0.0072175 | 243.8582 | 243.8054 | 1.4858 | 0.006056 | 243.8318 | -0.02642 | 243.8406 | 0.99384 | -0.00010769 | 0.99384 | -0.00010769
98.52 | -3.329 | 0.015446 | 0.0052688 | 244.9295 | 241.6005 | 0.4145 | 0.0016895 | 243.265 | -1.6645 | 243.8198 | 0.99153 | -0.0067843 | 0.99153 | -0.0067843
98.54 | -6.2352 | 0.015255 | 0.0034644 | 245.8861 | 239.6509 | -0.5421 | -0.0022096 | 242.7685 | -3.1176 | 243.8077 | 0.9895 | -0.012707 | 0.9895 | -0.012707
98.56 | -9.432 | 0.015064 | 0.0018044 | 247.9152 | 238.4832 | -1.5712 | -0.0064041 | 243.1992 | -4.716 | 244.7712 | 0.99126 | -0.019222 | 0.99126 | -0.019222
98.58 | -12.3118 | 0.014683 | 0.0002887 | 248.741 | 236.4292 | -2.397 | -0.00977 | 242.5851 | -6.1559 | 244.6371 | 0.98875 | -0.025091 | 0.98875 | -0.025091
98.6 | -14.7161 | 0.014683 | -0.001227 | 249.6366 | 234.9205 | -3.2926 | -0.01342 | 242.2786 | -7.358 | 244.7312 | 0.98751 | -0.029991 | 0.98751 | -0.029991
98.62 | -17.0675 | 0.014492 | -0.0026705 | 250.5339 | 233.4664 | -4.1899 | -0.017078 | 242.0002 | -8.5337 | 244.8447 | 0.98637 | -0.034783 | 0.98637 | -0.034783
98.64 | -19.3132 | 0.014302 | -0.0039696 | 251.3388 | 232.0256 | -4.9948 | -0.020358 | 241.6822 | -9.6566 | 244.9011 | 0.98507 | -0.039359 | 0.98507 | -0.039359
98.66 | -21.1362 | 0.014111 | -0.0049801 | 251.9497 | 230.8135 | -5.6057 | -0.022848 | 241.3816 | -10.5681 | 244.9043 | 0.98385 | -0.043075 | 0.98385 | -0.043075
98.68 | -22.193 | 0.01392 | -0.0058462 | 252.4752 | 230.2822 | -6.1312 | -0.02499 | 241.3787 | -11.0965 | 245.0775 | 0.98384 | -0.045228 | 0.98384 | -0.045228
98.7 | -24.0688 | 0.01373 | -0.0067123 | 253.1242 | 229.0554 | -6.7802 | -0.027635 | 241.0898 | -12.0344 | 245.1013 | 0.98266 | -0.049051 | 0.98266 | -0.049051
98.72 | -24.2802 | 0.013539 | -0.0072175 | 253.417 | 229.1368 | -7.073 | -0.028829 | 241.2769 | -12.1401 | 245.3236 | 0.98342 | -0.049482 | 0.98342 | -0.049482
98.74 | -25.0728 | 0.013539 | -0.0076506 | 253.7448 | 228.672 | -7.4008 | -0.030165 | 241.2084 | -12.5364 | 245.3872 | 0.98314 | -0.051097 | 0.98314 | -0.051097
98.76 | -24.8614 | 0.013348 | -0.0075062 | 253.7844 | 228.923 | -7.4404 | -0.030326 | 241.3537 | -12.4307 | 245.4973 | 0.98374 | -0.050667 | 0.98374 | -0.050667
98.78 | -24.4916 | 0.013348 | -0.007434 | 253.7657 | 229.2741 | -7.4217 | -0.03025 | 241.5199 | -12.2458 | 245.6018 | 0.98441 | -0.049913 | 0.98441 | -0.049913
98.8 | -23.9367 | 0.013348 | -0.0070732 | 253.743 | 229.8063 | -7.399 | -0.030158 | 241.7746 | -11.9684 | 245.7641 | 0.98545 | -0.048782 | 0.98545 | -0.048782
98.82 | -22.7214 | 0.013348 | -0.0061349 | 253.4988 | 230.7774 | -7.1548 | -0.029162 | 242.1381 | -11.3607 | 245.925 | 0.98693 | -0.046305 | 0.98693 | -0.046305
98.84 | -20.9513 | 0.013348 | -0.0049801 | 253.0495 | 232.0982 | -6.7055 | -0.027331 | 242.5739 | -10.4756 | 246.0657 | 0.98871 | -0.042698 | 0.98871 | -0.042698
98.86 | -19.1811 | 0.013348 | -0.0037531 | 252.6423 | 233.4612 | -6.2983 | -0.025671 | 243.0518 | -9.5905 | 246.2486 | 0.99066 | -0.03909 | 0.99066 | -0.03909
98.88 | -17.0411 | 0.013539 | -0.0023818 | 252.124 | 235.0829 | -5.78 | -0.023559 | 243.6035 | -8.5205 | 246.4436 | 0.99291 | -0.034729 | 0.99291 | -0.034729
98.9 | -14.6104 | 0.01373 | -0.00079393 | 250.4503 | 235.8399 | -5.1063 | -0.020813 | 243.1451 | -7.3052 | 245.5802 | 0.99104 | -0.029775 | 0.99104 | -0.029775
98.92 | -11.8891 | 0.014111 | 0.00079393 | 249.6171 | 237.728 | -4.2731 | -0.017417 | 243.6725 | -5.9446 | 245.6541 | 0.99319 | -0.024229 | 0.99319 | -0.024229
98.94 | -9.0093 | 0.014302 | 0.0020931 | 248.8634 | 239.8541 | -3.5194 | -0.014345 | 244.3587 | -4.5047 | 245.8603 | 0.99598 | -0.018361 | 0.99598 | -0.018361
98.96 | -6.2616 | 0.014492 | 0.0036088 | 248.0083 | 241.7467 | -2.6643 | -0.010859 | 244.8775 | -3.1308 | 245.9211 | 0.9981 | -0.012761 | 0.9981 | -0.012761
98.98 | -3.2761 | 0.014492 | 0.0054131 | 247.0642 | 243.7881 | -1.7202 | -0.0070114 | 245.4261 | -1.6381 | 245.9722 | 1.0003 | -0.0066766 | 1.0003 | -0.0066766
99 | -0.23778 | 0.014683 | 0.0069288 | 246.1195 | 245.8817 | -0.7755 | -0.0031609 | 246.0006 | -0.11889 | 246.0402 | 1.0027 | -0.00048459 | 1.0027 | -0.00048459
99.02 | 3.2497 | 0.015064 | 0.0085888 | 245.1587 | 248.4084 | 0.1853 | 0.00075527 | 246.7835 | 1.6248 | 246.2419 | 1.0059 | 0.0066227 | 1.0059 | 0.0066227
99.04 | 6.0502 | 0.015255 | 0.010177 | 244.2861 | 250.3363 | 1.0579 | 0.0043119 | 247.3112 | 3.0251 | 246.3028 | 1.008 | 0.01233 | 1.008 | 0.01233
99.06 | 9.1414 | 0.015446 | 0.012053 | 242.277 | 251.4184 | 2.067 | 0.0084249 | 246.8477 | 4.5707 | 245.3241 | 1.0061 | 0.01863 | 1.0061 | 0.01863
99.08 | 11.8891 | 0.015636 | 0.013713 | 241.2941 | 253.1832 | 3.0499 | 0.012431 | 247.2387 | 5.9446 | 245.2571 | 1.0077 | 0.024229 | 1.0077 | 0.024229
99.1 | 14.7953 | 0.015636 | 0.015157 | 241.4663 | 256.2616 | 3.8777 | 0.015805 | 248.864 | 7.3977 | 246.3981 | 1.0143 | 0.030152 | 1.0143 | 0.030152
99.12 | 16.8297 | 0.015827 | 0.016384 | 239.6941 | 256.5238 | 4.6499 | 0.018953 | 248.1089 | 8.4148 | 245.304 | 1.0113 | 0.034298 | 1.0113 | 0.034298
99.14 | 18.9962 | 0.016018 | 0.017755 | 238.8776 | 257.8738 | 5.4664 | 0.022281 | 248.3757 | 9.4981 | 245.2097 | 1.0124 | 0.038713 | 1.0124 | 0.038713
99.16 | 21.6118 | 0.016399 | 0.018982 | 238.1601 | 259.7719 | 6.1839 | 0.025205 | 248.966 | 10.8059 | 245.364 | 1.0148 | 0.044044 | 1.0148 | 0.044044
99.18 | 22.6157 | 0.016399 | 0.019704 | 237.6282 | 260.2439 | 6.7158 | 0.027373 | 248.9361 | 11.3079 | 245.1668 | 1.0146 | 0.04609 | 1.0146 | 0.04609
99.2 | 23.7254 | 0.01659 | 0.020426 | 237.2079 | 260.9333 | 7.1361 | 0.029086 | 249.0706 | 11.8627 | 245.1164 | 1.0152 | 0.048351 | 1.0152 | 0.048351
99.22 | 24.4123 | 0.01659 | 0.020931 | 236.8907 | 261.303 | 7.4533 | 0.030379 | 249.0969 | 12.2062 | 245.0281 | 1.0153 | 0.049751 | 1.0153 | 0.049751
99.24 | 24.9407 | 0.016781 | 0.021219 | 237.5825 | 262.5232 | 7.7615 | 0.031635 | 250.0529 | 12.4704 | 245.8961 | 1.0192 | 0.050828 | 1.0192 | 0.050828
99.26 | 24.8086 | 0.016781 | 0.021364 | 236.4384 | 261.247 | 7.9056 | 0.032223 | 248.8427 | 12.4043 | 244.7079 | 1.0143 | 0.050559 | 1.0143 | 0.050559
99.28 | 24.6237 | 0.016971 | 0.021508 | 237.3173 | 261.941 | 8.0267 | 0.032716 | 249.6291 | 12.3118 | 245.5252 | 1.0175 | 0.050182 | 1.0175 | 0.050182
99.3 | 23.6725 | 0.016971 | 0.021219 | 237.4561 | 261.1286 | 7.8879 | 0.03215 | 249.2924 | 11.8363 | 245.3469 | 1.0161 | 0.048244 | 1.0161 | 0.048244
99.32 | 23.0385 | 0.016971 | 0.020281 | 237.7039 | 260.7424 | 7.6401 | 0.03114 | 249.2231 | 11.5192 | 245.3834 | 1.0158 | 0.046951 | 1.0158 | 0.046951
99.34 | 21.4532 | 0.016971 | 0.019415 | 238.0139 | 259.4671 | 7.3301 | 0.029877 | 248.7405 | 10.7266 | 245.165 | 1.0138 | 0.043721 | 1.0138 | 0.043721
99.36 | 19.2604 | 0.016971 | 0.017755 | 237.5741 | 256.8345 | 6.7699 | 0.027594 | 247.2043 | 9.6302 | 243.9942 | 1.0076 | 0.039252 | 1.0076 | 0.039252
99.38 | 17.226 | 0.016781 | 0.016384 | 239.0771 | 256.3031 | 6.2669 | 0.025543 | 247.6901 | 8.613 | 244.8191 | 1.0096 | 0.035106 | 1.0096 | 0.035106
99.4 | 14.4255 | 0.016399 | 0.014868 | 239.7905 | 254.216 | 5.5535 | 0.022636 | 247.0032 | 7.2127 | 244.599 | 1.0068 | 0.029398 | 1.0068 | 0.029398
99.42 | 11.9419 | 0.016399 | 0.013425 | 240.4366 | 252.3785 | 4.9074 | 0.020002 | 246.4076 | 5.971 | 244.4172 | 1.0043 | 0.024337 | 1.0043 | 0.024337
99.44 | 9.0886 | 0.016018 | 0.011909 | 241.2815 | 250.3701 | 4.0625 | 0.016558 | 245.8258 | 4.5443 | 244.311 | 1.002 | 0.018522 | 1.002 | 0.018522
99.46 | 6.2088 | 0.016018 | 0.010393 | 242.1277 | 248.3365 | 3.2163 | 0.013109 | 245.2321 | 3.1044 | 244.1973 | 0.99954 | 0.012653 | 0.99954 | 0.012653
99.48 | 2.827 | 0.015827 | 0.0088775 | 243.0862 | 245.9132 | 2.2578 | 0.0092026 | 244.4997 | 1.4135 | 244.0285 | 0.99656 | 0.0057612 | 0.99656 | 0.0057612
99.5 | 0.05284 | 0.015636 | 0.0072175 | 243.8656 | 243.9184 | 1.4784 | 0.0060258 | 243.892 | 0.02642 | 243.8832 | 0.99408 | 0.00010769 | 0.99408 | 0.00010769
99.52 | -3.4875 | 0.015446 | 0.0055575 | 245.9473 | 242.4598 | 0.3967 | 0.0016169 | 244.2036 | -1.7437 | 244.7848 | 0.99535 | -0.0071073 | 0.99535 | -0.0071073
99.54 | -6.1559 | 0.015255 | 0.0036809 | 245.9433 | 239.7874 | -0.5993 | -0.0024427 | 242.8653 | -3.078 | 243.8913 | 0.9899 | -0.012545 | 0.9899 | -0.012545
99.56 | -9.1942 | 0.015064 | 0.0018044 | 247.9471 | 238.7529 | -1.6031 | -0.0065341 | 243.35 | -4.5971 | 244.8824 | 0.99187 | -0.018737 | 0.99187 | -0.018737
99.58 | -11.9419 | 0.015064 | 0.0002887 | 248.8113 | 236.8694 | -2.4673 | -0.010056 | 242.8403 | -5.971 | 244.8307 | 0.9898 | -0.024337 | 0.9898 | -0.024337
99.6 | -14.5311 | 0.014683 | -0.0010105 | 249.6693 | 235.1382 | -3.3253 | -0.013554 | 242.4037 | -7.2656 | 244.8256 | 0.98802 | -0.029614 | 0.98802 | -0.029614
99.62 | -17.2524 | 0.014492 | -0.0025983 | 250.6558 | 233.4034 | -4.3118 | -0.017575 | 242.0296 | -8.6262 | 244.905 | 0.98649 | -0.03516 | 0.98649 | -0.03516
99.64 | -18.8905 | 0.014302 | -0.0038975 | 251.3688 | 232.4783 | -5.0248 | -0.020481 | 241.9236 | -9.4452 | 245.072 | 0.98606 | -0.038498 | 0.98606 | -0.038498
99.66 | -21.0041 | 0.014111 | -0.0049801 | 252.0576 | 231.0535 | -5.7136 | -0.023288 | 241.5556 | -10.502 | 245.0562 | 0.98456 | -0.042805 | 0.98456 | -0.042805
99.68 | -22.51 | 0.01392 | -0.0058462 | 252.559 | 230.049 | -6.215 | -0.025332 | 241.304 | -11.255 | 245.0557 | 0.98353 | -0.045874 | 0.98353 | -0.045874
99.7 | -23.699 | 0.01392 | -0.0065679 | 253.0866 | 229.3876 | -6.7426 | -0.027482 | 241.2371 | -11.8495 | 245.1869 | 0.98326 | -0.048297 | 0.98326 | -0.048297
99.72 | -24.3859 | 0.01373 | -0.0072175 | 253.4872 | 229.1013 | -7.1432 | -0.029115 | 241.2943 | -12.1929 | 245.3586 | 0.98349 | -0.049697 | 0.98349 | -0.049697
99.74 | -24.8879 | 0.013539 | -0.0075062 | 253.791 | 228.9031 | -7.447 | -0.030353 | 241.3471 | -12.4439 | 245.495 | 0.98371 | -0.05072 | 0.98371 | -0.05072
99.76 | -24.9143 | 0.013539 | -0.0075062 | 253.9168 | 229.0025 | -7.5728 | -0.030866 | 241.4597 | -12.4571 | 245.612 | 0.98417 | -0.050774 | 0.98417 | -0.050774
99.78 | -24.4123 | 0.013348 | -0.0075062 | 253.8914 | 229.4791 | -7.5474 | -0.030763 | 241.6852 | -12.2062 | 245.754 | 0.98509 | -0.049751 | 0.98509 | -0.049751
99.8 | -23.8575 | 0.013348 | -0.0070732 | 253.8736 | 230.0161 | -7.5296 | -0.03069 | 241.9449 | -11.9287 | 245.9211 | 0.98615 | -0.04862 | 0.98615 | -0.04862
99.82 | -22.5893 | 0.013348 | -0.0062792 | 253.6319 | 231.0426 | -7.2879 | -0.029705 | 242.3372 | -11.2947 | 246.1021 | 0.98774 | -0.046036 | 0.98774 | -0.046036
99.84 | -21.2419 | 0.013348 | -0.0052688 | 252.2795 | 231.0376 | -6.9355 | -0.028268 | 241.6586 | -10.6209 | 245.1989 | 0.98498 | -0.04329 | 0.98498 | -0.04329
99.86 | -19.1018 | 0.013539 | -0.0037531 | 252.7199 | 233.6181 | -6.3759 | -0.025988 | 243.169 | -9.5509 | 246.3526 | 0.99113 | -0.038929 | 0.99113 | -0.038929
99.88 | -17.1203 | 0.01373 | -0.0022374 | 251.2897 | 234.1694 | -5.9457 | -0.024234 | 242.7295 | -8.5602 | 245.5829 | 0.98934 | -0.03489 | 0.98934 | -0.03489
99.9 | -14.4783 | 0.01392 | -0.0005774 | 250.4683 | 235.99 | -5.1243 | -0.020886 | 243.2292 | -7.2391 | 245.6422 | 0.99138 | -0.029506 | 0.99138 | -0.029506
99.92 | -11.8627 | 0.014302 | 0.00079393 | 249.7429 | 237.8802 | -4.3989 | -0.01793 | 243.8116 | -5.9313 | 245.7887 | 0.99375 | -0.024176 | 0.99375 | -0.024176
99.94 | -9.2471 | 0.014302 | 0.0020931 | 248.9551 | 239.708 | -3.6111 | -0.014719 | 244.3316 | -4.6235 | 245.8727 | 0.99587 | -0.018845 | 0.99587 | -0.018845
99.96 | -6.4201 | 0.014492 | 0.0037531 | 248.0696 | 241.6495 | -2.7256 | -0.011109 | 244.8595 | -3.2101 | 245.9296 | 0.99803 | -0.013084 | 0.99803 | -0.013084
99.98 | -3.3554 | 0.014683 | 0.0054131 | 247.1309 | 243.7755 | -1.7869 | -0.0072832 | 245.4532 | -1.6777 | 246.0124 | 1.0004 | -0.0068381 | 1.0004 | -0.0068381
100 | 0.18494 | 0.015064 | 0.0070732 | 246.122 | 246.3069 | -0.778 | -0.0031711 | 246.2145 | 0.092471 | 246.1836 | 1.0035 | 0.0003769 | 1.0035 | 0.0003769
100.02 | 3.144 | 0.015064 | 0.0085888 | 245.2974 | 248.4414 | 0.0466 | 0.00018994 | 246.8694 | 1.572 | 246.3454 | 1.0062 | 0.0064073 | 1.0062 | 0.0064073
100.04 | 6.3409 | 0.015255 | 0.010393 | 244.2994 | 250.6403 | 1.0446 | 0.0042577 | 247.4698 | 3.1704 | 246.413 | 1.0087 | 0.012922 | 1.0087 | 0.012922
100.06 | 9.4056 | 0.015446 | 0.012198 | 243.2517 | 252.6573 | 2.0923 | 0.008528 | 247.9545 | 4.7028 | 246.3869 | 1.0106 | 0.019168 | 1.0106 | 0.019168
100.08 | 12.2854 | 0.015636 | 0.013713 | 241.3094 | 253.5948 | 3.0346 | 0.012369 | 247.4521 | 6.1427 | 245.4045 | 1.0086 | 0.025037 | 1.0086 | 0.025037
100.1 | 14.6897 | 0.015827 | 0.01494 | 240.5735 | 255.2632 | 3.7705 | 0.015368 | 247.9183 | 7.3448 | 245.4701 | 1.0105 | 0.029937 | 1.0105 | 0.029937
100.12 | 17.1996 | 0.016018 | 0.016528 | 239.6436 | 256.8432 | 4.7004 | 0.019158 | 248.2434 | 8.5998 | 245.3768 | 1.0118 | 0.035052 | 1.0118 | 0.035052
100.14 | 19.1283 | 0.016209 | 0.017899 | 238.886 | 258.0143 | 5.458 | 0.022246 | 248.4501 | 9.5641 | 245.2621 | 1.0127 | 0.038983 | 1.0127 | 0.038983
100.16 | 21.2155 | 0.016399 | 0.018982 | 238.1991 | 259.4146 | 6.1449 | 0.025046 | 248.8068 | 10.6077 | 245.2709 | 1.0141 | 0.043236 | 1.0141 | 0.043236
100.18 | 22.3779 | 0.016399 | 0.019704 | 237.7065 | 260.0844 | 6.6375 | 0.027054 | 248.8955 | 11.189 | 245.1658 | 1.0145 | 0.045605 | 1.0145 | 0.045605
100.2 | 23.8046 | 0.01659 | 0.020498 | 237.179 | 260.9836 | 7.165 | 0.029204 | 249.0813 | 11.9023 | 245.1139 | 1.0152 | 0.048513 | 1.0152 | 0.048513
100.22 | 24.4916 | 0.016781 | 0.020931 | 236.8666 | 261.3582 | 7.4774 | 0.030477 | 249.1124 | 12.2458 | 245.0305 | 1.0154 | 0.049913 | 1.0154 | 0.049913
100.24 | 24.9407 | 0.016971 | 0.021508 | 236.5114 | 261.4521 | 7.8326 | 0.031925 | 248.9818 | 12.4704 | 244.825 | 1.0148 | 0.050828 | 1.0148 | 0.050828
100.26 | 25.1256 | 0.016971 | 0.021653 | 236.3182 | 261.4438 | 8.0258 | 0.032712 | 248.881 | 12.5628 | 244.6934 | 1.0144 | 0.051205 | 1.0144 | 0.051205
100.28 | 24.6237 | 0.017162 | 0.021436 | 236.353 | 260.9767 | 7.991 | 0.032571 | 248.6648 | 12.3118 | 244.5609 | 1.0135 | 0.050182 | 1.0135 | 0.050182
100.3 | 24.016 | 0.017162 | 0.021075 | 236.4284 | 260.4444 | 7.9156 | 0.032263 | 248.4364 | 12.008 | 244.4337 | 1.0126 | 0.048944 | 1.0126 | 0.048944
100.32 | 22.6421 | 0.017162 | 0.020281 | 236.6805 | 259.3226 | 7.6635 | 0.031236 | 248.0016 | 11.3211 | 244.2279 | 1.0108 | 0.046144 | 1.0108 | 0.046144
100.34 | 20.9777 | 0.017162 | 0.019199 | 238.0229 | 259.0006 | 7.3211 | 0.02984 | 248.5117 | 10.4888 | 245.0155 | 1.0129 | 0.042752 | 1.0129 | 0.042752
100.36 | 19.5246 | 0.017162 | 0.018044 | 238.3869 | 257.9115 | 6.9571 | 0.028357 | 248.1492 | 9.7623 | 244.8951 | 1.0114 | 0.03979 | 1.0114 | 0.03979
100.38 | 17.1996 | 0.016971 | 0.016672 | 238.9513 | 256.1509 | 6.3927 | 0.026056 | 247.5511 | 8.5998 | 244.6845 | 1.009 | 0.035052 | 1.009 | 0.035052
100.4 | 14.8218 | 0.016781 | 0.01494 | 239.7104 | 254.5322 | 5.6336 | 0.022962 | 247.1213 | 7.4109 | 244.651 | 1.0072 | 0.030206 | 1.0072 | 0.030206
100.42 | 11.8363 | 0.01659 | 0.013425 | 240.391 | 252.2273 | 4.953 | 0.020188 | 246.3091 | 5.9181 | 244.3364 | 1.0039 | 0.024122 | 1.0039 | 0.024122
100.44 | 9.0621 | 0.016399 | 0.012053 | 241.2266 | 250.2887 | 4.1174 | 0.016782 | 245.7577 | 4.5311 | 244.2473 | 1.0017 | 0.018468 | 1.0017 | 0.018468
100.46 | 6.0238 | 0.016018 | 0.010393 | 242.1511 | 248.1749 | 3.1929 | 0.013014 | 245.163 | 3.0119 | 244.159 | 0.99926 | 0.012276 | 0.99926 | 0.012276
100.48 | 3.1968 | 0.015827 | 0.0088775 | 243.012 | 246.2088 | 2.332 | 0.009505 | 244.6104 | 1.5984 | 244.0776 | 0.99701 | 0.006515 | 0.99701 | 0.006515
100.5 | -0.10568 | 0.015827 | 0.0072175 | 244.0179 | 243.9122 | 1.3261 | 0.0054051 | 243.9651 | -0.05284 | 243.9827 | 0.99438 | -0.00021537 | 0.99438 | -0.00021537
100.52 | -3.2497 | 0.015636 | 0.0055575 | 244.8596 | 241.6099 | 0.4844 | 0.0019744 | 243.2348 | -1.6248 | 243.7764 | 0.9914 | -0.0066227 | 0.9914 | -0.0066227
100.54 | -6.288 | 0.015446 | 0.0037531 | 246.9802 | 240.6922 | -0.6362 | -0.0025931 | 243.8362 | -3.144 | 244.8842 | 0.99385 | -0.012815 | 0.99385 | -0.012815
100.56 | -9.115 | 0.015255 | 0.0020931 | 247.9122 | 238.7972 | -1.5682 | -0.0063918 | 243.3547 | -4.5575 | 244.8739 | 0.99189 | -0.018576 | 0.99189 | -0.018576
100.58 | -12.4175 | 0.015064 | 0.0002887 | 248.9224 | 236.5049 | -2.5784 | -0.010509 | 242.7136 | -6.2088 | 244.7832 | 0.98928 | -0.025306 | 0.98928 | -0.025306
100.6 | -14.8218 | 0.014874 | -0.0011548 | 249.7487 | 234.9269 | -3.4047 | -0.013877 | 242.3378 | -7.4109 | 244.8081 | 0.98775 | -0.030206 | 0.98775 | -0.030206
100.62 | -16.724 | 0.014683 | -0.0023818 | 250.5554 | 233.8314 | -4.2114 | -0.017165 | 242.1934 | -8.362 | 244.9807 | 0.98716 | -0.034083 | 0.98716 | -0.034083
100.64 | -19.3396 | 0.014492 | -0.0038975 | 251.4305 | 232.0909 | -5.0865 | -0.020732 | 241.7607 | -9.6698 | 244.984 | 0.98539 | -0.039413 | 0.98539 | -0.039413
100.66 | -21.189 | 0.014302 | -0.0049801 | 252.1252 | 230.9362 | -5.7812 | -0.023564 | 241.5307 | -10.5945 | 245.0622 | 0.98446 | -0.043182 | 0.98446 | -0.043182
100.68 | -22.4572 | 0.014111 | -0.0058462 | 252.7007 | 230.2435 | -6.3567 | -0.025909 | 241.4721 | -11.2286 | 245.215 | 0.98422 | -0.045767 | 0.98422 | -0.045767
100.7 | -23.5933 | 0.01392 | -0.0064236 | 253.12 | 229.5267 | -6.776 | -0.027618 | 241.3234 | -11.7966 | 245.2556 | 0.98361 | -0.048082 | 0.98361 | -0.048082
100.72 | -24.6501 | 0.01373 | -0.0071453 | 253.6216 | 228.9715 | -7.2776 | -0.029663 | 241.2966 | -12.325 | 245.4049 | 0.9835 | -0.050236 | 0.9835 | -0.050236
100.74 | -24.5708 | 0.01373 | -0.0075062 | 253.8528 | 229.282 | -7.5088 | -0.030605 | 241.5674 | -12.2854 | 245.6625 | 0.98461 | -0.050074 | 0.98461 | -0.050074
100.76 | -24.5708 | 0.013539 | -0.0075062 | 253.9532 | 229.3824 | -7.6092 | -0.031014 | 241.6678 | -12.2854 | 245.7629 | 0.98502 | -0.050074 | 0.98502 | -0.050074
100.78 | -24.6237 | 0.013539 | -0.0075062 | 254.0764 | 229.4527 | -7.7324 | -0.031517 | 241.7646 | -12.3118 | 245.8685 | 0.98541 | -0.050182 | 0.98541 | -0.050182
100.8 | -23.9896 | 0.013539 | -0.0070732 | 253.9716 | 229.982 | -7.6276 | -0.031089 | 241.9768 | -11.9948 | 245.9751 | 0.98628 | -0.04889 | 0.98628 | -0.04889
100.82 | -22.7214 | 0.013539 | -0.0061349 | 252.6844 | 229.963 | -7.3404 | -0.029919 | 241.3237 | -11.3607 | 245.1106 | 0.98361 | -0.046305 | 0.98361 | -0.046305
100.84 | -20.9513 | 0.013539 | -0.0051244 | 253.3257 | 232.3744 | -6.9817 | -0.028457 | 242.8501 | -10.4756 | 246.3419 | 0.98983 | -0.042698 | 0.98983 | -0.042698
100.86 | -19.3396 | 0.013539 | -0.0038975 | 252.9073 | 233.5677 | -6.5633 | -0.026751 | 243.2375 | -9.6698 | 246.4608 | 0.99141 | -0.039413 | 0.99141 | -0.039413
100.88 | -17.0146 | 0.01373 | -0.0022374 | 252.2805 | 235.2659 | -5.9365 | -0.024197 | 243.7732 | -8.5073 | 246.609 | 0.9936 | -0.034675 | 0.9936 | -0.034675
100.9 | -14.2934 | 0.01392 | -0.0005774 | 250.5668 | 236.2734 | -5.2228 | -0.021288 | 243.4201 | -7.1467 | 245.8023 | 0.99216 | -0.029129 | 0.99216 | -0.029129
100.92 | -11.8363 | 0.014302 | 0.00079393 | 249.903 | 238.0667 | -4.559 | -0.018582 | 243.9849 | -5.9181 | 245.9576 | 0.99446 | -0.024122 | 0.99446 | -0.024122
100.94 | -9.1942 | 0.014492 | 0.0020931 | 249.1382 | 239.944 | -3.7942 | -0.015465 | 244.5411 | -4.5971 | 246.0735 | 0.99673 | -0.018737 | 0.99673 | -0.018737
100.96 | -6.1559 | 0.014492 | 0.0037531 | 248.1501 | 241.9942 | -2.8061 | -0.011437 | 245.0721 | -3.078 | 246.0981 | 0.99889 | -0.012545 | 0.99889 | -0.012545
100.98 | -3.0383 | 0.014874 | 0.0054131 | 247.251 | 244.2127 | -1.907 | -0.0077728 | 245.7318 | -1.5192 | 246.2382 | 1.0016 | -0.006192 | 1.0016 | -0.006192
101 | -0.1321 | 0.015064 | 0.0069288 | 246.3087 | 246.1766 | -0.9647 | -0.003932 | 246.2426 | -0.066051 | 246.2647 | 1.0037 | -0.00026922 | 1.0037 | -0.00026922
101.02 | 3.0383 | 0.015064 | 0.0087332 | 245.3763 | 248.4146 | -0.0323 | -0.00013165 | 246.8955 | 1.5192 | 246.3891 | 1.0063 | 0.006192 | 1.0063 | 0.006192
101.04 | 6.1295 | 0.015446 | 0.010538 | 244.3495 | 250.479 | 0.9945 | 0.0040535 | 247.4142 | 3.0647 | 246.3927 | 1.0084 | 0.012492 | 1.0084 | 0.012492
101.06 | 9.2471 | 0.015636 | 0.012053 | 242.4165 | 251.6636 | 1.9275 | 0.0078563 | 247.04 | 4.6235 | 245.4989 | 1.0069 | 0.018845 | 1.0069 | 0.018845
101.08 | 11.8098 | 0.015636 | 0.013569 | 242.5605 | 254.3703 | 2.7835 | 0.011345 | 248.4654 | 5.9049 | 246.4971 | 1.0127 | 0.024068 | 1.0127 | 0.024068
101.1 | 14.4519 | 0.015827 | 0.015085 | 241.7474 | 256.1993 | 3.5966 | 0.014659 | 248.9733 | 7.2259 | 246.5647 | 1.0148 | 0.029452 | 1.0148 | 0.029452
101.12 | 17.1203 | 0.016209 | 0.016672 | 239.77 | 256.8903 | 4.574 | 0.018643 | 248.3302 | 8.5602 | 245.4768 | 1.0122 | 0.03489 | 1.0122 | 0.03489
101.14 | 19.2075 | 0.016209 | 0.017755 | 239.0365 | 258.244 | 5.3075 | 0.021633 | 248.6403 | 9.6038 | 245.439 | 1.0134 | 0.039144 | 1.0134 | 0.039144
101.16 | 21.2419 | 0.016399 | 0.018838 | 238.3635 | 259.6054 | 5.9805 | 0.024376 | 248.9844 | 10.6209 | 245.4441 | 1.0148 | 0.04329 | 1.0148 | 0.04329
101.18 | 22.5365 | 0.01659 | 0.019559 | 237.8693 | 260.4058 | 6.4747 | 0.02639 | 249.1375 | 11.2682 | 245.3815 | 1.0155 | 0.045928 | 1.0155 | 0.045928
101.2 | 23.7518 | 0.016781 | 0.020498 | 238.383 | 262.1348 | 6.961 | 0.028372 | 250.2589 | 11.8759 | 246.3003 | 1.02 | 0.048405 | 1.02 | 0.048405
101.22 | 24.4651 | 0.016971 | 0.021147 | 236.9412 | 261.4063 | 7.4028 | 0.030173 | 249.1738 | 12.2326 | 245.0962 | 1.0156 | 0.049859 | 1.0156 | 0.049859
101.24 | 24.835 | 0.016971 | 0.021508 | 236.6837 | 261.5187 | 7.6603 | 0.031223 | 249.1012 | 12.4175 | 244.962 | 1.0153 | 0.050613 | 1.0153 | 0.050613
101.26 | 24.9143 | 0.016971 | 0.021653 | 236.5596 | 261.4739 | 7.7844 | 0.031729 | 249.0167 | 12.4571 | 244.8644 | 1.015 | 0.050774 | 1.015 | 0.050774
101.28 | 24.6501 | 0.017162 | 0.021508 | 236.5102 | 261.1603 | 7.8338 | 0.03193 | 248.8352 | 12.325 | 244.7269 | 1.0142 | 0.050236 | 1.0142 | 0.050236
101.3 | 23.4612 | 0.017162 | 0.021075 | 237.6398 | 261.101 | 7.7042 | 0.031402 | 249.3704 | 11.7306 | 245.4602 | 1.0164 | 0.047813 | 1.0164 | 0.047813
101.32 | 23.4348 | 0.017162 | 0.020426 | 237.7709 | 261.2057 | 7.5731 | 0.030867 | 249.4883 | 11.7174 | 245.5825 | 1.0169 | 0.047759 | 1.0169 | 0.047759
101.34 | 21.0041 | 0.017162 | 0.018982 | 238.3133 | 259.3174 | 7.0307 | 0.028656 | 248.8153 | 10.502 | 245.3147 | 1.0141 | 0.042805 | 1.0141 | 0.042805
101.36 | 19.2604 | 0.017162 | 0.017972 | 238.6282 | 257.8886 | 6.7158 | 0.027373 | 248.2584 | 9.6302 | 245.0483 | 1.0119 | 0.039252 | 1.0119 | 0.039252
101.38 | 16.9882 | 0.017162 | 0.016528 | 239.1952 | 256.1834 | 6.1488 | 0.025062 | 247.6893 | 8.4941 | 244.8579 | 1.0096 | 0.034621 | 1.0096 | 0.034621
101.4 | 14.4519 | 0.016971 | 0.015085 | 239.9257 | 254.3776 | 5.4183 | 0.022085 | 247.1516 | 7.2259 | 244.743 | 1.0074 | 0.029452 | 1.0074 | 0.029452
101.42 | 11.9155 | 0.01659 | 0.013425 | 240.7094 | 252.6249 | 4.6346 | 0.01889 | 246.6672 | 5.9578 | 244.6812 | 1.0054 | 0.024283 | 1.0054 | 0.024283
101.44 | 9.0621 | 0.016399 | 0.012053 | 241.4312 | 250.4933 | 3.9128 | 0.015948 | 245.9623 | 4.5311 | 244.4519 | 1.0025 | 0.018468 | 1.0025 | 0.018468
101.46 | 6.1559 | 0.016209 | 0.010538 | 242.23 | 248.3859 | 3.114 | 0.012692 | 245.308 | 3.078 | 244.282 | 0.99985 | 0.012545 | 0.99985 | 0.012545
101.48 | 2.9855 | 0.016018 | 0.0088775 | 243.2637 | 246.2492 | 2.0803 | 0.0084791 | 244.7564 | 1.4927 | 244.2589 | 0.99761 | 0.0060843 | 0.99761 | 0.0060843
101.5 | -0.2642 | 0.015827 | 0.0070732 | 245.2741 | 245.0099 | 1.0699 | 0.0043608 | 245.142 | -0.1321 | 245.186 | 0.99918 | -0.00053843 | 0.99918 | -0.00053843
101.52 | -3.0119 | 0.015636 | 0.0055575 | 246.1414 | 243.1295 | 0.2026 | 0.00082578 | 244.6354 | -1.506 | 245.1374 | 0.99711 | -0.0061381 | 0.99711 | -0.0061381
101.54 | -6.1031 | 0.015446 | 0.0038975 | 247.0121 | 240.909 | -0.6681 | -0.0027231 | 243.9606 | -3.0515 | 244.9777 | 0.99436 | -0.012438 | 0.99436 | -0.012438
101.56 | -8.9036 | 0.015446 | 0.0020931 | 248.1032 | 239.1996 | -1.7592 | -0.0071703 | 243.6514 | -4.4518 | 245.1353 | 0.9931 | -0.018145 | 0.9931 | -0.018145
101.58 | -11.9419 | 0.015064 | 0.0002887 | 249.1379 | 237.196 | -2.7939 | -0.011388 | 243.1669 | -5.971 | 245.1573 | 0.99113 | -0.024337 | 0.99113 | -0.024337
101.6 | -14.7161 | 0.014874 | -0.00093828 | 249.8998 | 235.1837 | -3.5558 | -0.014493 | 242.5418 | -7.358 | 244.9944 | 0.98858 | -0.029991 | 0.98858 | -0.029991
101.62 | -16.9618 | 0.014874 | -0.002454 | 250.7889 | 233.8271 | -4.4449 | -0.018117 | 242.308 | -8.4809 | 245.135 | 0.98763 | -0.034567 | 0.98763 | -0.034567
101.64 | -19.7095 | 0.014492 | -0.0037531 | 251.6476 | 231.9381 | -5.3036 | -0.021617 | 241.7928 | -9.8548 | 245.0778 | 0.98553 | -0.040167 | 0.98553 | -0.040167
101.66 | -21.4004 | 0.014302 | -0.0049801 | 252.3988 | 230.9984 | -6.0548 | -0.024679 | 241.6986 | -10.7002 | 245.2653 | 0.98514 | -0.043613 | 0.98514 | -0.043613
101.68 | -22.51 | 0.014302 | -0.0057018 | 252.8548 | 230.3448 | -6.5108 | -0.026537 | 241.5998 | -11.255 | 245.3515 | 0.98474 | -0.045874 | 0.98474 | -0.045874
101.7 | -23.8575 | 0.014111 | -0.0064236 | 253.3861 | 229.5286 | -7.0421 | -0.028703 | 241.4574 | -11.9287 | 245.4336 | 0.98416 | -0.04862 | 0.98416 | -0.04862
101.72 | -24.4387 | 0.01392 | -0.0070732 | 253.7159 | 229.2772 | -7.3719 | -0.030047 | 241.4965 | -12.2194 | 245.5697 | 0.98432 | -0.049805 | 0.98432 | -0.049805
101.74 | -24.7293 | 0.01373 | -0.007434 | 253.9863 | 229.257 | -7.6423 | -0.031149 | 241.6216 | -12.3647 | 245.7432 | 0.98483 | -0.050397 | 0.98483 | -0.050397
101.76 | -24.8879 | 0.01373 | -0.0075062 | 254.183 | 229.2951 | -7.839 | -0.031951 | 241.7391 | -12.4439 | 245.887 | 0.98531 | -0.05072 | 0.98531 | -0.05072
101.78 | -24.333 | 0.013539 | -0.0073619 | 254.1822 | 229.8492 | -7.8382 | -0.031948 | 242.0157 | -12.1665 | 246.0712 | 0.98643 | -0.04959 | 0.98643 | -0.04959
101.8 | -23.8311 | 0.013539 | -0.0070732 | 254.1202 | 230.2891 | -7.7762 | -0.031695 | 242.2047 | -11.9155 | 246.1765 | 0.9872 | -0.048567 | 0.9872 | -0.048567
101.82 | -22.8007 | 0.013539 | -0.0061349 | 252.8964 | 230.0957 | -7.5524 | -0.030783 | 241.4961 | -11.4003 | 245.2962 | 0.98432 | -0.046467 | 0.98432 | -0.046467
101.84 | -21.0041 | 0.013539 | -0.0049801 | 252.4205 | 231.4164 | -7.0765 | -0.028843 | 241.9185 | -10.502 | 245.4191 | 0.98604 | -0.042805 | 0.98604 | -0.042805
101.86 | -19.2868 | 0.013539 | -0.0037531 | 252.0386 | 232.7518 | -6.6946 | -0.027287 | 242.3952 | -9.6434 | 245.6097 | 0.98798 | -0.039306 | 0.98798 | -0.039306
101.88 | -17.1467 | 0.01373 | -0.0022374 | 251.4739 | 234.3272 | -6.1299 | -0.024985 | 242.9005 | -8.5734 | 245.7583 | 0.99004 | -0.034944 | 0.99004 | -0.034944
101.9 | -14.4519 | 0.014111 | -0.0005774 | 250.6821 | 236.2302 | -5.3381 | -0.021758 | 243.4562 | -7.2259 | 245.8648 | 0.99231 | -0.029452 | 0.99231 | -0.029452
101.92 | -11.8891 | 0.014111 | 0.00079393 | 250.0165 | 238.1274 | -4.6725 | -0.019045 | 244.0719 | -5.9446 | 246.0535 | 0.99482 | -0.024229 | 0.99482 | -0.024229
101.94 | -9.1678 | 0.014492 | 0.0022374 | 249.1861 | 240.0183 | -3.8421 | -0.01566 | 244.6022 | -4.5839 | 246.1302 | 0.99698 | -0.018684 | 0.99698 | -0.018684
101.96 | -5.9446 | 0.014683 | 0.0038975 | 248.2194 | 242.2748 | -2.8754 | -0.01172 | 245.2471 | -2.9723 | 246.2379 | 0.99961 | -0.012115 | 0.99961 | -0.012115
101.98 | -2.9855 | 0.014874 | 0.0054131 | 247.3466 | 244.3611 | -2.0026 | -0.0081624 | 245.8539 | -1.4927 | 246.3514 | 1.0021 | -0.0060843 | 1.0021 | -0.0060843
102 | 0.10568 | 0.015064 | 0.0069288 | 246.4435 | 246.5492 | -1.0995 | -0.0044815 | 246.4963 | 0.05284 | 246.4787 | 1.0047 | 0.00021537 | 1.0047 | 0.00021537
102.02 | 3.0383 | 0.015255 | 0.0087332 | 245.4495 | 248.4878 | -0.1055 | -0.00043001 | 246.9687 | 1.5192 | 246.4623 | 1.0066 | 0.006192 | 1.0066 | 0.006192
102.04 | 6.2088 | 0.015446 | 0.010682 | 244.3705 | 250.5793 | 0.9735 | 0.0039679 | 247.4749 | 3.1044 | 246.4401 | 1.0087 | 0.012653 | 1.0087 | 0.012653
102.06 | 9.0621 | 0.015636 | 0.012198 | 242.5244 | 251.5865 | 1.8196 | 0.0074165 | 247.0555 | 4.5311 | 245.5451 | 1.007 | 0.018468 | 1.007 | 0.018468
102.08 | 11.9948 | 0.015827 | 0.013713 | 241.6251 | 253.6199 | 2.7189 | 0.011082 | 247.6225 | 5.9974 | 245.6234 | 1.0093 | 0.024445 | 1.0093 | 0.024445
102.1 | 14.6368 | 0.015827 | 0.015157 | 240.79 | 255.4268 | 3.554 | 0.014486 | 248.1084 | 7.3184 | 245.6689 | 1.0113 | 0.029829 | 1.0113 | 0.029829
102.12 | 16.9618 | 0.016209 | 0.016672 | 239.8544 | 256.8162 | 4.4896 | 0.018299 | 248.3353 | 8.4809 | 245.5083 | 1.0122 | 0.034567 | 1.0122 | 0.034567
102.14 | 19.3925 | 0.016399 | 0.017899 | 239.047 | 258.4395 | 5.297 | 0.02159 | 248.7432 | 9.6962 | 245.5112 | 1.0139 | 0.039521 | 1.0139 | 0.039521
102.16 | 21.0834 | 0.016399 | 0.018838 | 238.4515 | 259.5349 | 5.8925 | 0.024017 | 248.9932 | 10.5417 | 245.4793 | 1.0149 | 0.042967 | 1.0149 | 0.042967
102.18 | 22.4308 | 0.01659 | 0.019848 | 237.9254 | 260.3562 | 6.4186 | 0.026162 | 249.1408 | 11.2154 | 245.4023 | 1.0155 | 0.045713 | 1.0155 | 0.045713
102.2 | 23.7518 | 0.016781 | 0.02057 | 237.4347 | 261.1865 | 6.9093 | 0.028162 | 249.3106 | 11.8759 | 245.352 | 1.0162 | 0.048405 | 1.0162 | 0.048405
102.22 | 24.7029 | 0.016971 | 0.021219 | 236.9324 | 261.6353 | 7.4116 | 0.030209 | 249.2839 | 12.3515 | 245.1667 | 1.0161 | 0.050343 | 1.0161 | 0.050343
102.24 | 25.0728 | 0.016971 | 0.021508 | 236.6841 | 261.7569 | 7.6599 | 0.031221 | 249.2205 | 12.5364 | 245.0417 | 1.0158 | 0.051097 | 1.0158 | 0.051097
102.26 | 24.9935 | 0.017162 | 0.021797 | 236.5312 | 261.5247 | 7.8128 | 0.031844 | 249.028 | 12.4968 | 244.8624 | 1.015 | 0.050936 | 1.015 | 0.050936
102.28 | 24.518 | 0.017162 | 0.021436 | 236.5462 | 261.0642 | 7.7978 | 0.031783 | 248.8052 | 12.259 | 244.7189 | 1.0141 | 0.049967 | 1.0141 | 0.049967
102.3 | 23.9632 | 0.017162 | 0.020931 | 236.6594 | 260.6226 | 7.6846 | 0.031322 | 248.641 | 11.9816 | 244.6471 | 1.0134 | 0.048836 | 1.0134 | 0.048836
102.32 | 22.6421 | 0.017353 | 0.020137 | 236.9084 | 259.5505 | 7.4356 | 0.030307 | 248.2295 | 11.3211 | 244.4558 | 1.0118 | 0.046144 | 1.0118 | 0.046144
102.34 | 20.8984 | 0.017353 | 0.019126 | 237.2758 | 258.1742 | 7.0682 | 0.028809 | 247.725 | 10.4492 | 244.2419 | 1.0097 | 0.04259 | 1.0097 | 0.04259
102.36 | 19.1811 | 0.017162 | 0.018044 | 238.6462 | 257.8273 | 6.6978 | 0.0273 | 248.2367 | 9.5905 | 245.0399 | 1.0118 | 0.03909 | 1.0118 | 0.03909
102.38 | 17.1203 | 0.017162 | 0.016672 | 239.1799 | 256.3002 | 6.1641 | 0.025124 | 247.7401 | 8.5602 | 244.8867 | 1.0098 | 0.03489 | 1.0098 | 0.03489
102.4 | 14.7161 | 0.016971 | 0.015085 | 239.8837 | 254.5998 | 5.4603 | 0.022256 | 247.2417 | 7.358 | 244.7891 | 1.0077 | 0.029991 | 1.0077 | 0.029991
102.42 | 12.0741 | 0.01659 | 0.013425 | 240.64 | 252.7141 | 4.704 | 0.019173 | 246.677 | 6.037 | 244.6647 | 1.0054 | 0.024606 | 1.0054 | 0.024606
102.44 | 9.0621 | 0.016399 | 0.012198 | 241.4047 | 250.4668 | 3.9393 | 0.016056 | 245.9358 | 4.5311 | 244.4254 | 1.0024 | 0.018468 | 1.0024 | 0.018468
102.46 | 6.288 | 0.016209 | 0.010682 | 242.2325 | 248.5205 | 3.1115 | 0.012682 | 245.3765 | 3.144 | 244.3285 | 1.0001 | 0.012815 | 1.0001 | 0.012815
102.48 | 3.0912 | 0.016018 | 0.0088775 | 243.2228 | 246.314 | 2.1212 | 0.0086458 | 244.7684 | 1.5456 | 244.2532 | 0.99765 | 0.0062997 | 0.99765 | 0.0062997
102.5 | -0.18494 | 0.015827 | 0.0072175 | 244.1552 | 243.9703 | 1.1888 | 0.0048454 | 244.0627 | -0.092471 | 244.0936 | 0.99478 | -0.0003769 | 0.99478 | -0.0003769
102.52 | -3.2233 | 0.015827 | 0.0057018 | 246.0553 | 242.832 | 0.2887 | 0.0011767 | 244.4437 | -1.6116 | 244.9809 | 0.99633 | -0.0065689 | 0.99633 | -0.0065689
102.54 | -6.3937 | 0.015636 | 0.0038975 | 246.0753 | 239.6816 | -0.7313 | -0.0029807 | 242.8785 | -3.1968 | 243.9441 | 0.98995 | -0.01303 | 0.98995 | -0.01303
102.56 | -9.3528 | 0.015446 | 0.0020931 | 248.1159 | 238.7631 | -1.7719 | -0.0072221 | 243.4395 | -4.6764 | 244.9983 | 0.99224 | -0.019061 | 0.99224 | -0.019061
102.58 | -12.0476 | 0.015255 | 0.00043305 | 248.9968 | 236.9492 | -2.6528 | -0.010813 | 242.973 | -6.0238 | 244.9809 | 0.99034 | -0.024553 | 0.99034 | -0.024553
102.6 | -14.584 | 0.015064 | -0.0008661 | 249.8454 | 235.2614 | -3.5014 | -0.014271 | 242.5534 | -7.292 | 244.9841 | 0.98863 | -0.029721 | 0.98863 | -0.029721
102.62 | -17.2788 | 0.014874 | -0.002454 | 250.7447 | 233.4659 | -4.4007 | -0.017937 | 242.1053 | -8.6394 | 244.9851 | 0.9868 | -0.035213 | 0.9868 | -0.035213
102.64 | -19.1547 | 0.014683 | -0.0037531 | 251.4293 | 232.2746 | -5.0853 | -0.020727 | 241.852 | -9.5773 | 245.0444 | 0.98577 | -0.039036 | 0.98577 | -0.039036
102.66 | -21.0569 | 0.014492 | -0.0049801 | 252.1682 | 231.1113 | -5.8242 | -0.023739 | 241.6397 | -10.5285 | 245.1492 | 0.9849 | -0.042913 | 0.9849 | -0.042913
102.68 | -22.7214 | 0.014302 | -0.0058462 | 252.8301 | 230.1087 | -6.4861 | -0.026437 | 241.4694 | -11.3607 | 245.2563 | 0.98421 | -0.046305 | 0.98421 | -0.046305
102.7 | -23.8839 | 0.014111 | -0.0064236 | 253.2642 | 229.3803 | -6.9202 | -0.028206 | 241.3223 | -11.9419 | 245.3029 | 0.98361 | -0.048674 | 0.98361 | -0.048674
102.72 | -24.3859 | 0.01392 | -0.0069288 | 253.637 | 229.2511 | -7.293 | -0.029726 | 241.4441 | -12.1929 | 245.5084 | 0.9841 | -0.049697 | 0.9841 | -0.049697
102.74 | -24.8086 | 0.01392 | -0.0073619 | 253.9415 | 229.1329 | -7.5975 | -0.030967 | 241.5372 | -12.4043 | 245.672 | 0.98448 | -0.050559 | 0.98448 | -0.050559
102.76 | -24.7822 | 0.01373 | -0.0073619 | 254.1013 | 229.3191 | -7.7573 | -0.031618 | 241.7102 | -12.3911 | 245.8406 | 0.98519 | -0.050505 | 0.98519 | -0.050505
102.78 | -24.2802 | 0.01373 | -0.0072175 | 254.0802 | 229.8 | -7.7362 | -0.031532 | 241.9401 | -12.1401 | 245.9868 | 0.98613 | -0.049482 | 0.98613 | -0.049482
102.8 | -23.7782 | 0.01373 | -0.0070732 | 254.0633 | 230.2851 | -7.7193 | -0.031463 | 242.1742 | -11.8891 | 246.1372 | 0.98708 | -0.048459 | 0.98708 | -0.048459
102.82 | -22.9328 | 0.013539 | -0.0062792 | 253.8791 | 230.9463 | -7.5351 | -0.030712 | 242.4127 | -11.4664 | 246.2348 | 0.98805 | -0.046736 | 0.98805 | -0.046736
102.84 | -21.3211 | 0.013539 | -0.0051244 | 252.4897 | 231.1686 | -7.1457 | -0.029125 | 241.8291 | -10.6606 | 245.3827 | 0.98567 | -0.043452 | 0.98567 | -0.043452
102.86 | -19.2075 | 0.01373 | -0.0036088 | 251.9164 | 232.7089 | -6.5724 | -0.026789 | 242.3126 | -9.6038 | 245.5139 | 0.98764 | -0.039144 | 0.98764 | -0.039144
102.88 | -17.1203 | 0.01392 | -0.0020931 | 252.357 | 235.2367 | -6.013 | -0.024508 | 243.7968 | -8.5602 | 246.6502 | 0.99369 | -0.03489 | 0.99369 | -0.03489
102.9 | -14.7161 | 0.014302 | -0.00072175 | 251.7245 | 237.0084 | -5.3805 | -0.02193 | 244.3665 | -7.358 | 246.8191 | 0.99602 | -0.029991 | 0.99602 | -0.029991
102.92 | -12.0212 | 0.014492 | 0.00079393 | 249.9892 | 237.968 | -4.6452 | -0.018933 | 243.9786 | -6.0106 | 245.9821 | 0.99443 | -0.024499 | 0.99443 | -0.024499
102.94 | -8.9829 | 0.014683 | 0.0025261 | 249.0742 | 240.0913 | -3.7302 | -0.015204 | 244.5828 | -4.4914 | 246.0799 | 0.9969 | -0.018307 | 0.9969 | -0.018307
102.96 | -6.1559 | 0.014874 | 0.0038975 | 248.2383 | 242.0824 | -2.8943 | -0.011797 | 245.1603 | -3.078 | 246.1863 | 0.99925 | -0.012545 | 0.99925 | -0.012545
102.98 | -3.3554 | 0.015064 | 0.0052688 | 247.3965 | 244.0411 | -2.0525 | -0.0083658 | 245.7188 | -1.6777 | 246.278 | 1.0015 | -0.0068381 | 1.0015 | -0.0068381
103 | -0.2642 | 0.015064 | 0.0069288 | 246.4659 | 246.2017 | -1.1219 | -0.0045728 | 246.3338 | -0.1321 | 246.3778 | 1.004 | -0.00053843 | 1.004 | -0.00053843
103.02 | 3.0119 | 0.015446 | 0.0089497 | 245.3647 | 248.3766 | -0.0207 | -8.4371e-05 | 246.8707 | 1.506 | 246.3687 | 1.0062 | 0.0061381 | 1.0062 | 0.0061381
103.04 | 6.1295 | 0.015636 | 0.010538 | 244.4283 | 250.5578 | 0.9157 | 0.0037323 | 247.493 | 3.0647 | 246.4715 | 1.0088 | 0.012492 | 1.0088 | 0.012492
103.06 | 9.1678 | 0.015827 | 0.012198 | 242.573 | 251.7408 | 1.771 | 0.0072184 | 247.1569 | 4.5839 | 245.6289 | 1.0074 | 0.018684 | 1.0074 | 0.018684
103.08 | 11.9419 | 0.015827 | 0.013713 | 242.6509 | 254.5928 | 2.6931 | 0.010977 | 248.6219 | 5.971 | 246.6315 | 1.0134 | 0.024337 | 1.0134 | 0.024337
103.1 | 14.6104 | 0.016209 | 0.015373 | 240.7185 | 255.3289 | 3.6255 | 0.014777 | 248.0237 | 7.3052 | 245.5886 | 1.0109 | 0.029775 | 1.0109 | 0.029775
103.12 | 17.1467 | 0.016209 | 0.016672 | 239.8482 | 256.9949 | 4.4958 | 0.018324 | 248.4216 | 8.5734 | 245.5638 | 1.0125 | 0.034944 | 1.0125 | 0.034944
103.14 | 19.6567 | 0.016399 | 0.018044 | 239.1031 | 258.7598 | 5.2409 | 0.021361 | 248.9314 | 9.8283 | 245.6553 | 1.0146 | 0.040059 | 1.0146 | 0.040059
103.16 | 20.9777 | 0.01659 | 0.018838 | 238.5646 | 259.5423 | 5.7794 | 0.023556 | 249.0534 | 10.4888 | 245.5572 | 1.0151 | 0.042752 | 1.0151 | 0.042752
103.18 | 22.8535 | 0.016781 | 0.019848 | 237.8711 | 260.7246 | 6.4729 | 0.026383 | 249.2979 | 11.4268 | 245.4889 | 1.0161 | 0.046574 | 1.0161 | 0.046574
103.2 | 23.699 | 0.016971 | 0.020642 | 238.4003 | 262.0993 | 6.9437 | 0.028302 | 250.2498 | 11.8495 | 246.3 | 1.02 | 0.048297 | 1.02 | 0.048297
103.22 | 24.5708 | 0.016971 | 0.021219 | 237.0207 | 261.5915 | 7.3233 | 0.029849 | 249.3061 | 12.2854 | 245.211 | 1.0161 | 0.050074 | 1.0161 | 0.050074
103.24 | 24.9671 | 0.017162 | 0.021508 | 236.8018 | 261.7689 | 7.5422 | 0.030741 | 249.2854 | 12.4836 | 245.1242 | 1.0161 | 0.050882 | 1.0161 | 0.050882
103.26 | 25.2578 | 0.017162 | 0.021653 | 236.6667 | 261.9245 | 7.6773 | 0.031292 | 249.2956 | 12.6289 | 245.086 | 1.0161 | 0.051474 | 1.0161 | 0.051474
103.28 | 24.6501 | 0.017353 | 0.021436 | 236.6762 | 261.3263 | 7.6678 | 0.031253 | 249.0012 | 12.325 | 244.8929 | 1.0149 | 0.050236 | 1.0149 | 0.050236
103.3 | 23.8311 | 0.017353 | 0.020859 | 237.8267 | 261.6578 | 7.5173 | 0.03064 | 249.7422 | 11.9155 | 245.7704 | 1.0179 | 0.048567 | 1.0179 | 0.048567
103.32 | 22.3251 | 0.017353 | 0.020137 | 237.0305 | 259.3556 | 7.3135 | 0.029809 | 248.1931 | 11.1626 | 244.4722 | 1.0116 | 0.045498 | 1.0116 | 0.045498
103.34 | 21.4268 | 0.017353 | 0.019415 | 237.2695 | 258.6963 | 7.0745 | 0.028835 | 247.9829 | 10.7134 | 244.4118 | 1.0108 | 0.043667 | 1.0108 | 0.043667
103.36 | 19.1547 | 0.017353 | 0.017899 | 237.778 | 256.9327 | 6.566 | 0.026762 | 247.3553 | 9.5773 | 244.1629 | 1.0082 | 0.039036 | 1.0082 | 0.039036
103.38 | 17.2788 | 0.017162 | 0.016528 | 239.3018 | 256.5806 | 6.0422 | 0.024627 | 247.9412 | 8.6394 | 245.0614 | 1.0106 | 0.035213 | 1.0106 | 0.035213
103.4 | 14.3198 | 0.016971 | 0.015229 | 239.9738 | 254.2936 | 5.3702 | 0.021888 | 247.1337 | 7.1599 | 244.7471 | 1.0073 | 0.029183 | 1.0073 | 0.029183
103.42 | 11.8627 | 0.01659 | 0.013569 | 240.7478 | 252.6105 | 4.5962 | 0.018734 | 246.6791 | 5.9313 | 244.702 | 1.0054 | 0.024176 | 1.0054 | 0.024176
103.44 | 9.115 | 0.016399 | 0.012198 | 241.5095 | 250.6245 | 3.8345 | 0.015629 | 246.067 | 4.5575 | 244.5478 | 1.0029 | 0.018576 | 1.0029 | 0.018576
103.46 | 6.0767 | 0.016399 | 0.010682 | 242.2983 | 248.375 | 3.0457 | 0.012414 | 245.3366 | 3.0383 | 244.3239 | 0.99997 | 0.012384 | 0.99997 | 0.012384
103.48 | 3.0912 | 0.016209 | 0.0090219 | 243.2624 | 246.3536 | 2.0816 | 0.0084844 | 244.808 | 1.5456 | 244.2928 | 0.99782 | 0.0062997 | 0.99782 | 0.0062997
103.5 | 0.23778 | 0.016018 | 0.0073619 | 244.1714 | 244.4092 | 1.1726 | 0.0047794 | 244.2903 | 0.11889 | 244.2507 | 0.99571 | 0.00048459 | 0.99571 | 0.00048459
103.52 | -3.0383 | 0.015827 | 0.0054131 | 246.2573 | 243.219 | 0.0867 | 0.00035338 | 244.7381 | -1.5192 | 245.2445 | 0.99753 | -0.006192 | 0.99753 | -0.006192
103.54 | -6.2088 | 0.015636 | 0.0038975 | 246.1238 | 239.915 | -0.7798 | -0.0031784 | 243.0194 | -3.1044 | 244.0542 | 0.99053 | -0.012653 | 0.99053 | -0.012653
103.56 | -9.1942 | 0.015446 | 0.0023096 | 248.0586 | 238.8644 | -1.7146 | -0.0069886 | 243.4615 | -4.5971 | 244.9939 | 0.99233 | -0.018737 | 0.99233 | -0.018737
103.58 | -11.8891 | 0.015255 | 0.00064958 | 249.0794 | 237.1903 | -2.7354 | -0.011149 | 243.1348 | -5.9446 | 245.1164 | 0.991 | -0.024229 | 0.991 | -0.024229
103.6 | -14.9803 | 0.015255 | -0.0011548 | 250.0316 | 235.0513 | -3.6876 | -0.01503 | 242.5415 | -7.4901 | 245.0382 | 0.98858 | -0.030529 | 0.98858 | -0.030529
103.62 | -17.3053 | 0.014874 | -0.0022374 | 250.8111 | 233.5058 | -4.4671 | -0.018207 | 242.1585 | -8.6526 | 245.0427 | 0.98702 | -0.035267 | 0.98702 | -0.035267
103.64 | -18.9697 | 0.014683 | -0.0036088 | 251.5206 | 232.5509 | -5.1766 | -0.021099 | 242.0357 | -9.4849 | 245.1974 | 0.98652 | -0.038659 | 0.98652 | -0.038659
103.66 | -20.9777 | 0.014492 | -0.0047636 | 252.2958 | 231.3181 | -5.9518 | -0.024259 | 241.807 | -10.4888 | 245.3032 | 0.98558 | -0.042752 | 0.98558 | -0.042752
103.68 | -22.4572 | 0.014302 | -0.0058462 | 252.9283 | 230.4711 | -6.5843 | -0.026837 | 241.6997 | -11.2286 | 245.4426 | 0.98515 | -0.045767 | 0.98515 | -0.045767
103.7 | -23.6197 | 0.014302 | -0.0062792 | 253.3576 | 229.7379 | -7.0136 | -0.028587 | 241.5478 | -11.8098 | 245.4844 | 0.98453 | -0.048136 | 0.98453 | -0.048136
103.72 | -24.4651 | 0.014111 | -0.0070732 | 253.7607 | 229.2956 | -7.4167 | -0.03023 | 241.5281 | -12.2326 | 245.6057 | 0.98445 | -0.049859 | 0.98445 | -0.049859
103.74 | -24.9407 | 0.01392 | -0.0072175 | 254.0099 | 229.0692 | -7.6659 | -0.031246 | 241.5395 | -12.4704 | 245.6963 | 0.98449 | -0.050828 | 0.98449 | -0.050828
103.76 | -24.4916 | 0.01392 | -0.0072175 | 254.0962 | 229.6046 | -7.7522 | -0.031597 | 241.8504 | -12.2458 | 245.9323 | 0.98576 | -0.049913 | 0.98576 | -0.049913
103.78 | -24.2538 | 0.01373 | -0.0072175 | 254.1245 | 229.8707 | -7.7805 | -0.031713 | 241.9976 | -12.1269 | 246.0399 | 0.98636 | -0.049428 | 0.98636 | -0.049428
103.8 | -23.8575 | 0.01373 | -0.0070732 | 254.1511 | 230.2936 | -7.8071 | -0.031821 | 242.2224 | -11.9287 | 246.1986 | 0.98728 | -0.04862 | 0.98728 | -0.04862
103.82 | -23.1177 | 0.01373 | -0.0061349 | 253.8914 | 230.7737 | -7.5474 | -0.030763 | 242.3325 | -11.5589 | 246.1855 | 0.98773 | -0.047113 | 0.98773 | -0.047113
103.84 | -21.0305 | 0.01373 | -0.0049801 | 253.4712 | 232.4407 | -7.1272 | -0.02905 | 242.9559 | -10.5153 | 246.461 | 0.99027 | -0.042859 | 0.99027 | -0.042859
103.86 | -19.1547 | 0.01392 | -0.0034644 | 251.9911 | 232.8364 | -6.6471 | -0.027093 | 242.4138 | -9.5773 | 245.6062 | 0.98806 | -0.039036 | 0.98806 | -0.039036
103.88 | -17.1203 | 0.014111 | -0.0020931 | 252.4265 | 235.3062 | -6.0825 | -0.024792 | 243.8663 | -8.5602 | 246.7197 | 0.99398 | -0.03489 | 0.99398 | -0.03489
103.9 | -14.6632 | 0.014302 | -0.00072175 | 250.8182 | 236.155 | -5.4742 | -0.022312 | 243.4866 | -7.3316 | 245.9305 | 0.99243 | -0.029883 | 0.99243 | -0.029883
103.92 | -11.9155 | 0.014683 | 0.00093828 | 250.062 | 238.1465 | -4.718 | -0.01923 | 244.1042 | -5.9578 | 246.0902 | 0.99495 | -0.024283 | 0.99495 | -0.024283
103.94 | -8.93 | 0.014874 | 0.0025261 | 249.1517 | 240.2217 | -3.8077 | -0.01552 | 244.6867 | -4.465 | 246.175 | 0.99732 | -0.018199 | 0.99732 | -0.018199
103.96 | -5.786 | 0.015064 | 0.0040418 | 248.2802 | 242.4942 | -2.9362 | -0.011968 | 245.3872 | -2.893 | 246.3515 | 1.0002 | -0.011792 | 1.0002 | -0.011792
103.98 | -2.7213 | 0.015064 | 0.0054131 | 247.4379 | 244.7166 | -2.0939 | -0.0085345 | 246.0773 | -1.3606 | 246.5308 | 1.003 | -0.0055459 | 1.003 | -0.0055459
104 | 0.10568 | 0.015255 | 0.0070732 | 246.5046 | 246.6103 | -1.1606 | -0.0047305 | 246.5574 | 0.05284 | 246.5398 | 1.0049 | 0.00021537 | 1.0049 | 0.00021537
104.02 | 3.6724 | 0.015446 | 0.0090219 | 245.3669 | 249.0393 | -0.0229 | -9.3338e-05 | 247.2031 | 1.8362 | 246.591 | 1.0076 | 0.0074842 | 1.0076 | 0.0074842
104.04 | 6.473 | 0.015827 | 0.010538 | 244.493 | 250.966 | 0.851 | 0.0034686 | 247.7295 | 3.2365 | 246.6507 | 1.0097 | 0.013192 | 1.0097 | 0.013192
104.06 | 9.2735 | 0.015827 | 0.012198 | 243.5864 | 252.8599 | 1.7576 | 0.0071638 | 248.2232 | 4.6368 | 246.6776 | 1.0117 | 0.018899 | 1.0117 | 0.018899
104.08 | 12.2062 | 0.016018 | 0.013858 | 242.6473 | 254.8535 | 2.6967 | 0.010992 | 248.7504 | 6.1031 | 246.716 | 1.0139 | 0.024876 | 1.0139 | 0.024876
104.1 | 14.7425 | 0.016209 | 0.015445 | 240.7462 | 255.4887 | 3.5978 | 0.014664 | 248.1174 | 7.3712 | 245.6604 | 1.0113 | 0.030045 | 1.0113 | 0.030045
104.12 | 17.0411 | 0.016399 | 0.016889 | 239.9011 | 256.9422 | 4.4429 | 0.018109 | 248.4216 | 8.5205 | 245.5815 | 1.0125 | 0.034729 | 1.0125 | 0.034729
104.14 | 19.2339 | 0.01659 | 0.017755 | 239.2627 | 258.4966 | 5.0813 | 0.020711 | 248.8797 | 9.617 | 245.674 | 1.0144 | 0.039198 | 1.0144 | 0.039198
104.16 | 20.9513 | 0.016781 | 0.018982 | 238.5959 | 259.5472 | 5.7481 | 0.023429 | 249.0715 | 10.4756 | 245.5797 | 1.0152 | 0.042698 | 1.0152 | 0.042698
104.18 | 22.6157 | 0.016971 | 0.020065 | 237.8624 | 260.4781 | 6.4816 | 0.026418 | 249.1703 | 11.3079 | 245.401 | 1.0156 | 0.04609 | 1.0156 | 0.04609
104.2 | 23.9103 | 0.017162 | 0.020786 | 237.4828 | 261.3931 | 6.8612 | 0.027966 | 249.438 | 11.9552 | 245.4529 | 1.0167 | 0.048728 | 1.0167 | 0.048728
104.22 | 24.6765 | 0.017162 | 0.021292 | 237.0767 | 261.7532 | 7.2673 | 0.029621 | 249.415 | 12.3383 | 245.3022 | 1.0166 | 0.05029 | 1.0166 | 0.05029
104.24 | 25.2578 | 0.017353 | 0.021508 | 237.8378 | 263.0956 | 7.5062 | 0.030595 | 250.4667 | 12.6289 | 246.2571 | 1.0209 | 0.051474 | 1.0209 | 0.051474
104.26 | 25.2578 | 0.017353 | 0.021725 | 236.6952 | 261.953 | 7.6488 | 0.031176 | 249.3241 | 12.6289 | 245.1145 | 1.0162 | 0.051474 | 1.0162 | 0.051474
104.28 | 24.7822 | 0.017543 | 0.021653 | 237.6883 | 262.4705 | 7.6557 | 0.031204 | 250.0794 | 12.3911 | 245.949 | 1.0193 | 0.050505 | 1.0193 | 0.050505
104.3 | 23.8839 | 0.017543 | 0.021075 | 237.8081 | 261.692 | 7.5359 | 0.030716 | 249.75 | 11.9419 | 245.7694 | 1.018 | 0.048674 | 1.018 | 0.048674
104.32 | 22.7214 | 0.017543 | 0.020281 | 237.0767 | 259.7981 | 7.2673 | 0.029621 | 248.4374 | 11.3607 | 244.6505 | 1.0126 | 0.046305 | 1.0126 | 0.046305
104.34 | 21.1098 | 0.017543 | 0.019343 | 238.4194 | 259.5292 | 6.9246 | 0.028224 | 248.9743 | 10.5549 | 245.456 | 1.0148 | 0.043021 | 1.0148 | 0.043021
104.36 | 19.3132 | 0.017353 | 0.018044 | 238.8378 | 258.151 | 6.5062 | 0.026519 | 248.4944 | 9.6566 | 245.2755 | 1.0128 | 0.039359 | 1.0128 | 0.039359
104.38 | 17.1467 | 0.017162 | 0.016672 | 239.3962 | 256.5429 | 5.9478 | 0.024243 | 247.9696 | 8.5734 | 245.1118 | 1.0107 | 0.034944 | 1.0107 | 0.034944
104.4 | 14.6897 | 0.016971 | 0.015229 | 240.0131 | 254.7028 | 5.3309 | 0.021728 | 247.3579 | 7.3448 | 244.9097 | 1.0082 | 0.029937 | 1.0082 | 0.029937
104.42 | 11.4664 | 0.016781 | 0.013425 | 240.9259 | 252.3923 | 4.4181 | 0.018008 | 246.6591 | 5.7332 | 244.748 | 1.0054 | 0.023368 | 1.0054 | 0.023368
104.44 | 8.9565 | 0.01659 | 0.012053 | 241.6285 | 250.585 | 3.7155 | 0.015144 | 246.1067 | 4.4782 | 244.614 | 1.0031 | 0.018253 | 1.0031 | 0.018253
104.46 | 5.8917 | 0.016399 | 0.010538 | 242.5085 | 248.4002 | 2.8355 | 0.011557 | 245.4544 | 2.9459 | 244.4724 | 1.0004 | 0.012007 | 1.0004 | 0.012007
104.48 | 2.7213 | 0.016209 | 0.0090219 | 243.3992 | 246.1205 | 1.9448 | 0.0079268 | 244.7598 | 1.3606 | 244.3063 | 0.99762 | 0.0055459 | 0.99762 | 0.0055459
104.5 | 0.10568 | 0.016018 | 0.0073619 | 244.2639 | 244.3696 | 1.0801 | 0.0044024 | 244.3167 | 0.05284 | 244.2991 | 0.99581 | 0.00021537 | 0.99581 | 0.00021537
104.52 | -3.2761 | 0.015827 | 0.0056297 | 245.2863 | 242.0102 | 0.0577 | 0.00023518 | 243.6482 | -1.6381 | 244.1943 | 0.99309 | -0.0066766 | 0.99309 | -0.0066766
104.54 | -6.3409 | 0.015636 | 0.0040418 | 246.2054 | 239.8645 | -0.8614 | -0.003511 | 243.035 | -3.1704 | 244.0918 | 0.99059 | -0.012922 | 0.99059 | -0.012922
104.56 | -9.4056 | 0.015446 | 0.0022374 | 247.1132 | 237.7076 | -1.7692 | -0.0072111 | 242.4104 | -4.7028 | 243.978 | 0.98804 | -0.019168 | 0.98804 | -0.019168
104.58 | -12.0741 | 0.015446 | 0.00050523 | 248.1422 | 236.0681 | -2.7982 | -0.011405 | 242.1052 | -6.037 | 244.1175 | 0.9868 | -0.024606 | 0.9868 | -0.024606
104.6 | -14.5576 | 0.015255 | -0.0008661 | 250.0032 | 235.4456 | -3.6592 | -0.014915 | 242.7244 | -7.2788 | 245.1507 | 0.98932 | -0.029668 | 0.98932 | -0.029668
104.62 | -17.3053 | 0.014874 | -0.0022374 | 250.8672 | 233.5619 | -4.5232 | -0.018436 | 242.2146 | -8.6526 | 245.0988 | 0.98724 | -0.035267 | 0.98724 | -0.035267
104.64 | -19.2075 | 0.014683 | -0.0036088 | 251.5594 | 232.3519 | -5.2154 | -0.021257 | 241.9556 | -9.6038 | 245.1569 | 0.98619 | -0.039144 | 0.98619 | -0.039144
104.66 | -20.9513 | 0.014683 | -0.004547 | 252.2508 | 231.2995 | -5.9068 | -0.024076 | 241.7752 | -10.4756 | 245.267 | 0.98545 | -0.042698 | 0.98545 | -0.042698
104.68 | -22.4308 | 0.014492 | -0.0057018 | 252.8524 | 230.4216 | -6.5084 | -0.026528 | 241.637 | -11.2154 | 245.3755 | 0.98489 | -0.045713 | 0.98489 | -0.045713
104.7 | -23.699 | 0.014302 | -0.0065679 | 253.4257 | 229.7267 | -7.0817 | -0.028864 | 241.5762 | -11.8495 | 245.526 | 0.98464 | -0.048297 | 0.98464 | -0.048297
104.72 | -24.2274 | 0.014111 | -0.0067845 | 253.6468 | 229.4194 | -7.3028 | -0.029766 | 241.5331 | -12.1137 | 245.571 | 0.98447 | -0.049374 | 0.98447 | -0.049374
104.74 | -24.9671 | 0.014111 | -0.0072175 | 253.955 | 228.9879 | -7.611 | -0.031022 | 241.4714 | -12.4836 | 245.6326 | 0.98422 | -0.050882 | 0.98422 | -0.050882
104.76 | -24.6237 | 0.01392 | -0.0072175 | 254.0493 | 229.4256 | -7.7053 | -0.031406 | 241.7375 | -12.3118 | 245.8414 | 0.9853 | -0.050182 | 0.9853 | -0.050182
104.78 | -24.835 | 0.01392 | -0.0070732 | 254.1232 | 229.2882 | -7.7792 | -0.031707 | 241.7057 | -12.4175 | 245.8449 | 0.98517 | -0.050613 | 0.98517 | -0.050613
104.8 | -23.8046 | 0.01392 | -0.0068566 | 254.0037 | 230.1991 | -7.6597 | -0.03122 | 242.1014 | -11.9023 | 246.0688 | 0.98678 | -0.048513 | 0.98678 | -0.048513
104.82 | -22.9063 | 0.01392 | -0.0061349 | 253.8839 | 230.9776 | -7.5399 | -0.030732 | 242.4307 | -11.4532 | 246.2485 | 0.98813 | -0.046682 | 0.98813 | -0.046682
104.84 | -21.2947 | 0.01392 | -0.0047636 | 253.4134 | 232.1187 | -7.0694 | -0.028814 | 242.766 | -10.6474 | 246.3152 | 0.98949 | -0.043398 | 0.98949 | -0.043398
104.86 | -19.366 | 0.014111 | -0.0034644 | 252.954 | 233.588 | -6.61 | -0.026942 | 243.271 | -9.683 | 246.4987 | 0.99155 | -0.039467 | 0.99155 | -0.039467
104.88 | -17.1996 | 0.014302 | -0.0022374 | 251.4431 | 234.2435 | -6.0991 | -0.024859 | 242.8433 | -8.5998 | 245.7099 | 0.98981 | -0.035052 | 0.98981 | -0.035052
104.9 | -14.7953 | 0.014492 | -0.0005774 | 250.8027 | 236.0074 | -5.4587 | -0.022249 | 243.405 | -7.3977 | 245.8709 | 0.9921 | -0.030152 | 0.9921 | -0.030152
104.92 | -12.1269 | 0.014874 | 0.0010826 | 249.9498 | 237.8229 | -4.6058 | -0.018773 | 243.8864 | -6.0634 | 245.9075 | 0.99406 | -0.024714 | 0.99406 | -0.024714
104.94 | -8.9036 | 0.015064 | 0.0025983 | 249.1455 | 240.2419 | -3.8015 | -0.015495 | 244.6937 | -4.4518 | 246.1776 | 0.99735 | -0.018145 | 0.99735 | -0.018145
104.96 | -6.3409 | 0.015064 | 0.0038975 | 248.3173 | 241.9764 | -2.9733 | -0.012119 | 245.1469 | -3.1704 | 246.2037 | 0.9992 | -0.012922 | 0.9992 | -0.012922
104.98 | -3.0119 | 0.015255 | 0.0055575 | 247.3535 | 244.3416 | -2.0095 | -0.0081905 | 245.8475 | -1.506 | 246.3495 | 1.0021 | -0.0061381 | 1.0021 | -0.0061381
105 | -0.079261 | 0.015446 | 0.0073619 | 246.3748 | 246.2955 | -1.0308 | -0.0042014 | 246.3352 | -0.03963 | 246.3484 | 1.004 | -0.00016153 | 1.004 | -0.00016153
105.02 | 3.0912 | 0.015636 | 0.0091662 | 245.3251 | 248.4163 | 0.0189 | 7.7035e-05 | 246.8707 | 1.5456 | 246.3555 | 1.0062 | 0.0062997 | 1.0062 | 0.0062997
105.04 | 6.1031 | 0.015827 | 0.010682 | 244.4783 | 250.5814 | 0.8657 | 0.0035285 | 247.5298 | 3.0515 | 246.5127 | 1.0089 | 0.012438 | 1.0089 | 0.012438
105.06 | 9.2735 | 0.016018 | 0.012342 | 243.51 | 252.7835 | 1.834 | 0.0074752 | 248.1468 | 4.6368 | 246.6012 | 1.0114 | 0.018899 | 1.0114 | 0.018899
105.08 | 11.9948 | 0.016209 | 0.014002 | 242.5689 | 254.5637 | 2.7751 | 0.011311 | 248.5663 | 5.9974 | 246.5672 | 1.0131 | 0.024445 | 1.0131 | 0.024445
105.1 | 14.7161 | 0.016399 | 0.015373 | 241.7272 | 256.4433 | 3.6168 | 0.014742 | 249.0852 | 7.358 | 246.6326 | 1.0152 | 0.029991 | 1.0152 | 0.029991
105.12 | 17.1203 | 0.01659 | 0.016889 | 239.9295 | 257.0498 | 4.4145 | 0.017993 | 248.4897 | 8.5602 | 245.6363 | 1.0128 | 0.03489 | 1.0128 | 0.03489
105.14 | 18.9697 | 0.016781 | 0.017899 | 239.2244 | 258.1941 | 5.1196 | 0.020867 | 248.7093 | 9.4849 | 245.5476 | 1.0137 | 0.038659 | 1.0137 | 0.038659
105.16 | 20.8192 | 0.016971 | 0.019126 | 239.5403 | 260.3595 | 5.8037 | 0.023655 | 249.9499 | 10.4096 | 246.48 | 1.0188 | 0.042428 | 1.0188 | 0.042428
105.18 | 22.4836 | 0.017162 | 0.020137 | 237.8975 | 260.3811 | 6.4465 | 0.026275 | 249.1393 | 11.2418 | 245.392 | 1.0155 | 0.045821 | 1.0155 | 0.045821
105.2 | 23.6461 | 0.017162 | 0.020786 | 237.4182 | 261.0643 | 6.9258 | 0.028229 | 249.2413 | 11.8231 | 245.3002 | 1.0159 | 0.04819 | 1.0159 | 0.04819
105.22 | 24.4651 | 0.017353 | 0.021219 | 237.134 | 261.5991 | 7.21 | 0.029387 | 249.3666 | 12.2326 | 245.289 | 1.0164 | 0.049859 | 1.0164 | 0.049859
105.24 | 24.9671 | 0.017353 | 0.021508 | 236.8856 | 261.8527 | 7.4584 | 0.0304 | 249.3692 | 12.4836 | 245.208 | 1.0164 | 0.050882 | 1.0164 | 0.050882
105.26 | 25.0728 | 0.017543 | 0.021653 | 236.7598 | 261.8326 | 7.5842 | 0.030913 | 249.2962 | 12.5364 | 245.1174 | 1.0161 | 0.051097 | 1.0161 | 0.051097
105.28 | 24.8086 | 0.017543 | 0.021653 | 236.615 | 261.4236 | 7.729 | 0.031503 | 249.0193 | 12.4043 | 244.8845 | 1.015 | 0.050559 | 1.015 | 0.050559
105.3 | 24.0953 | 0.017543 | 0.021147 | 237.7606 | 261.8559 | 7.5834 | 0.030909 | 249.8082 | 12.0476 | 245.7924 | 1.0182 | 0.049105 | 1.0182 | 0.049105
105.32 | 22.6157 | 0.017543 | 0.020786 | 238.0021 | 260.6178 | 7.3419 | 0.029925 | 249.31 | 11.3079 | 245.5407 | 1.0162 | 0.04609 | 1.0162 | 0.04609
105.34 | 21.1626 | 0.017734 | 0.019776 | 238.2493 | 259.4119 | 7.0947 | 0.028917 | 248.8306 | 10.5813 | 245.3035 | 1.0142 | 0.043128 | 1.0142 | 0.043128
105.36 | 19.1811 | 0.017543 | 0.018116 | 238.7873 | 257.9684 | 6.5567 | 0.026725 | 248.3778 | 9.5905 | 245.181 | 1.0124 | 0.03909 | 1.0124 | 0.03909
105.38 | 16.7769 | 0.017353 | 0.016528 | 239.4448 | 256.2217 | 5.8992 | 0.024045 | 247.8332 | 8.3884 | 245.0371 | 1.0101 | 0.03419 | 1.0101 | 0.03419
105.4 | 14.4783 | 0.016971 | 0.015229 | 239.9903 | 254.4686 | 5.3537 | 0.021821 | 247.2294 | 7.2391 | 244.8164 | 1.0077 | 0.029506 | 1.0077 | 0.029506
105.42 | 11.8363 | 0.016781 | 0.013713 | 240.728 | 252.5643 | 4.616 | 0.018814 | 246.6461 | 5.9181 | 244.6734 | 1.0053 | 0.024122 | 1.0053 | 0.024122
105.44 | 9.0886 | 0.01659 | 0.012198 | 241.5174 | 250.606 | 3.8266 | 0.015597 | 246.0617 | 4.5443 | 244.5469 | 1.0029 | 0.018522 | 1.0029 | 0.018522
105.46 | 6.2352 | 0.016399 | 0.010826 | 242.3643 | 248.5995 | 2.9797 | 0.012145 | 245.4819 | 3.1176 | 244.4427 | 1.0006 | 0.012707 | 1.0006 | 0.012707
105.48 | 2.9855 | 0.016399 | 0.0091662 | 243.2869 | 246.2724 | 2.0571 | 0.0083846 | 244.7796 | 1.4927 | 244.2821 | 0.9977 | 0.0060843 | 0.9977 | 0.0060843
105.5 | -0.079261 | 0.016209 | 0.0075062 | 244.2465 | 244.1672 | 1.0975 | 0.0044733 | 244.2069 | -0.03963 | 244.2201 | 0.99537 | -0.00016153 | 0.99537 | -0.00016153
105.52 | -3.4875 | 0.016018 | 0.0055575 | 245.2911 | 241.8036 | 0.0529 | 0.00021562 | 243.5474 | -1.7437 | 244.1286 | 0.99268 | -0.0071073 | 0.99268 | -0.0071073
105.54 | -5.9974 | 0.015827 | 0.0038975 | 247.2021 | 241.2047 | -0.8581 | -0.0034975 | 244.2034 | -2.9987 | 245.203 | 0.99535 | -0.012222 | 0.99535 | -0.012222
105.56 | -9.0357 | 0.015636 | 0.002454 | 248.0958 | 239.0601 | -1.7518 | -0.0071402 | 243.5779 | -4.5179 | 245.0839 | 0.9928 | -0.018414 | 0.9928 | -0.018414
105.58 | -11.9948 | 0.015446 | 0.00079393 | 248.9881 | 236.9933 | -2.6441 | -0.010777 | 242.9907 | -5.9974 | 244.9898 | 0.99041 | -0.024445 | 0.99041 | -0.024445
105.6 | -14.7953 | 0.015255 | -0.0010105 | 250.0199 | 235.2246 | -3.6759 | -0.014983 | 242.6222 | -7.3977 | 245.0881 | 0.98891 | -0.030152 | 0.98891 | -0.030152
105.62 | -17.1996 | 0.015064 | -0.0022374 | 250.8537 | 233.6541 | -4.5097 | -0.018381 | 242.2539 | -8.5998 | 245.1205 | 0.98741 | -0.035052 | 0.98741 | -0.035052
105.64 | -19.2868 | 0.014874 | -0.0036088 | 251.6345 | 232.3477 | -5.2905 | -0.021564 | 241.9911 | -9.6434 | 245.2056 | 0.98633 | -0.039306 | 0.98633 | -0.039306
105.66 | -21.0834 | 0.014683 | -0.0044027 | 252.2006 | 231.1172 | -5.8566 | -0.023871 | 241.6589 | -10.5417 | 245.1728 | 0.98498 | -0.042967 | 0.98498 | -0.042967
105.68 | -22.5629 | 0.014492 | -0.0055575 | 252.8721 | 230.3092 | -6.5281 | -0.026608 | 241.5907 | -11.2814 | 245.3511 | 0.9847 | -0.045982 | 0.9847 | -0.045982
105.7 | -23.699 | 0.014492 | -0.0064236 | 253.4125 | 229.7135 | -7.0685 | -0.028811 | 241.563 | -11.8495 | 245.5128 | 0.98459 | -0.048297 | 0.98459 | -0.048297
105.72 | -24.333 | 0.014302 | -0.0070732 | 253.8013 | 229.4683 | -7.4573 | -0.030395 | 241.6348 | -12.1665 | 245.6903 | 0.98488 | -0.04959 | 0.98488 | -0.04959
105.74 | -24.8086 | 0.014302 | -0.0070732 | 253.9934 | 229.1848 | -7.6494 | -0.031178 | 241.5891 | -12.4043 | 245.7239 | 0.9847 | -0.050559 | 0.9847 | -0.050559
105.76 | -24.5444 | 0.014111 | -0.0072175 | 254.1028 | 229.5584 | -7.7588 | -0.031624 | 241.8306 | -12.2722 | 245.9213 | 0.98568 | -0.05002 | 0.98568 | -0.05002
105.78 | -24.4651 | 0.014111 | -0.0070732 | 254.1566 | 229.6915 | -7.8126 | -0.031843 | 241.924 | -12.2326 | 246.0016 | 0.98606 | -0.049859 | 0.98606 | -0.049859
105.8 | -23.9367 | 0.01392 | -0.0067845 | 254.0764 | 230.1397 | -7.7324 | -0.031517 | 242.108 | -11.9684 | 246.0975 | 0.98681 | -0.048782 | 0.98681 | -0.048782
105.82 | -22.8799 | 0.01392 | -0.0059905 | 252.8649 | 229.985 | -7.5209 | -0.030655 | 241.4249 | -11.44 | 245.2383 | 0.98403 | -0.046628 | 0.98403 | -0.046628
105.84 | -20.8456 | 0.01392 | -0.0046192 | 252.3819 | 231.5363 | -7.0379 | -0.028686 | 241.9591 | -10.4228 | 245.4334 | 0.9862 | -0.042482 | 0.9862 | -0.042482
105.86 | -19.2075 | 0.014111 | -0.0033201 | 251.9758 | 232.7683 | -6.6318 | -0.027031 | 242.372 | -9.6038 | 245.5733 | 0.98789 | -0.039144 | 0.98789 | -0.039144
105.88 | -16.9882 | 0.014302 | -0.0019487 | 252.4673 | 235.4791 | -6.1233 | -0.024958 | 243.9732 | -8.4941 | 246.8046 | 0.99441 | -0.034621 | 0.99441 | -0.034621
105.9 | -14.7689 | 0.014683 | -0.0005774 | 250.8138 | 236.0449 | -5.4698 | -0.022294 | 243.4293 | -7.3845 | 245.8908 | 0.9922 | -0.030098 | 0.9922 | -0.030098
105.92 | -11.5456 | 0.014874 | 0.0010826 | 249.9339 | 238.3883 | -4.5899 | -0.018708 | 244.1611 | -5.7728 | 246.0854 | 0.99518 | -0.02353 | 0.99518 | -0.02353
105.94 | -8.9036 | 0.015064 | 0.002454 | 249.1746 | 240.271 | -3.8306 | -0.015613 | 244.7228 | -4.4518 | 246.2067 | 0.99747 | -0.018145 | 0.99747 | -0.018145
105.96 | -6.2352 | 0.015064 | 0.0037531 | 248.3486 | 242.1134 | -3.0046 | -0.012246 | 245.231 | -3.1176 | 246.2702 | 0.99954 | -0.012707 | 0.99954 | -0.012707
105.98 | -3.1968 | 0.015446 | 0.0055575 | 247.4138 | 244.217 | -2.0698 | -0.0084363 | 245.8154 | -1.5984 | 246.3482 | 1.0019 | -0.006515 | 1.0019 | -0.006515
106 | 0.34346 | 0.015636 | 0.0073619 | 246.3562 | 246.6997 | -1.0122 | -0.0041256 | 246.5279 | 0.17173 | 246.4707 | 1.0048 | 0.00069996 | 1.0048 | 0.00069996
106.02 | 3.4611 | 0.015827 | 0.0090219 | 245.4446 | 248.9057 | -0.1006 | -0.00041004 | 247.1751 | 1.7305 | 246.5983 | 1.0075 | 0.0070535 | 1.0075 | 0.0070535
106.04 | 6.5786 | 0.016018 | 0.010538 | 244.5456 | 251.1242 | 0.7984 | 0.0032542 | 247.8349 | 3.2893 | 246.7385 | 1.0102 | 0.013407 | 1.0102 | 0.013407
106.06 | 9.1942 | 0.016018 | 0.012342 | 243.5656 | 252.7598 | 1.7784 | 0.0072486 | 248.1627 | 4.5971 | 246.6303 | 1.0115 | 0.018737 | 1.0115 | 0.018737
106.08 | 12.259 | 0.016209 | 0.014074 | 241.5689 | 253.8279 | 2.7751 | 0.011311 | 247.6984 | 6.1295 | 245.6552 | 1.0096 | 0.024983 | 1.0096 | 0.024983
106.1 | 14.8218 | 0.016399 | 0.015518 | 240.7695 | 255.5913 | 3.5745 | 0.014569 | 248.1804 | 7.4109 | 245.7101 | 1.0116 | 0.030206 | 1.0116 | 0.030206
106.12 | 17.1732 | 0.01659 | 0.016817 | 239.9893 | 257.1625 | 4.3547 | 0.017749 | 248.5759 | 8.5866 | 245.7137 | 1.0132 | 0.034998 | 1.0132 | 0.034998
106.14 | 19.1018 | 0.016781 | 0.018044 | 239.1963 | 258.2981 | 5.1477 | 0.020982 | 248.7472 | 9.5509 | 245.5636 | 1.0139 | 0.038929 | 1.0139 | 0.038929
106.16 | 20.9777 | 0.016971 | 0.019271 | 238.4967 | 259.4744 | 5.8473 | 0.023833 | 248.9855 | 10.4888 | 245.4893 | 1.0148 | 0.042752 | 1.0148 | 0.042752
106.18 | 22.3779 | 0.017162 | 0.019993 | 237.9345 | 260.3124 | 6.4095 | 0.026125 | 249.1235 | 11.189 | 245.3938 | 1.0154 | 0.045605 | 1.0154 | 0.045605
106.2 | 24.0688 | 0.017162 | 0.020931 | 237.3967 | 261.4655 | 6.9473 | 0.028317 | 249.4311 | 12.0344 | 245.4196 | 1.0167 | 0.049051 | 1.0167 | 0.049051
106.22 | 24.3595 | 0.017353 | 0.021219 | 238.2086 | 262.5681 | 7.1354 | 0.029083 | 250.3883 | 12.1797 | 246.3284 | 1.0206 | 0.049643 | 1.0206 | 0.049643
106.24 | 24.7029 | 0.017543 | 0.021653 | 236.9109 | 261.6138 | 7.4331 | 0.030297 | 249.2624 | 12.3515 | 245.1452 | 1.016 | 0.050343 | 1.016 | 0.050343
106.26 | 25.2313 | 0.017543 | 0.021797 | 236.6786 | 261.9099 | 7.6654 | 0.031243 | 249.2943 | 12.6157 | 245.089 | 1.0161 | 0.05142 | 1.0161 | 0.05142
106.28 | 24.4651 | 0.017734 | 0.021797 | 236.6299 | 261.095 | 7.7141 | 0.031442 | 248.8625 | 12.2326 | 244.7849 | 1.0143 | 0.049859 | 1.0143 | 0.049859
106.3 | 24.016 | 0.017734 | 0.02158 | 236.6513 | 260.6673 | 7.6927 | 0.031355 | 248.6593 | 12.008 | 244.6566 | 1.0135 | 0.048944 | 1.0135 | 0.048944
106.32 | 22.695 | 0.017734 | 0.020642 | 237.9096 | 260.6046 | 7.4344 | 0.030302 | 249.2571 | 11.3475 | 245.4746 | 1.0159 | 0.046251 | 1.0159 | 0.046251
106.34 | 21.374 | 0.017734 | 0.019559 | 238.3265 | 259.7005 | 7.0175 | 0.028603 | 249.0135 | 10.687 | 245.4512 | 1.015 | 0.043559 | 1.015 | 0.043559
106.36 | 19.5774 | 0.017543 | 0.018188 | 238.7578 | 258.3352 | 6.5862 | 0.026845 | 248.5465 | 9.7887 | 245.2836 | 1.0131 | 0.039898 | 1.0131 | 0.039898
106.38 | 17.0146 | 0.017353 | 0.016745 | 239.3778 | 256.3924 | 5.9662 | 0.024318 | 247.8851 | 8.5073 | 245.0493 | 1.0104 | 0.034675 | 1.0104 | 0.034675
106.4 | 14.5576 | 0.017162 | 0.015373 | 240.0137 | 254.5713 | 5.3303 | 0.021726 | 247.2925 | 7.2788 | 244.8662 | 1.0079 | 0.029668 | 1.0079 | 0.029668
106.42 | 11.8891 | 0.016971 | 0.013858 | 240.7267 | 252.6158 | 4.6173 | 0.01882 | 246.6713 | 5.9446 | 244.6897 | 1.0054 | 0.024229 | 1.0054 | 0.024229
106.44 | 9.2471 | 0.016781 | 0.012198 | 241.5624 | 250.8095 | 3.7816 | 0.015413 | 246.1859 | 4.6235 | 244.6448 | 1.0034 | 0.018845 | 1.0034 | 0.018845
106.46 | 5.8917 | 0.01659 | 0.010682 | 242.4722 | 248.3639 | 2.8718 | 0.011705 | 245.4181 | 2.9459 | 244.4361 | 1.0003 | 0.012007 | 1.0003 | 0.012007
106.48 | 3.2497 | 0.016399 | 0.0092384 | 243.2851 | 246.5348 | 2.0589 | 0.0083919 | 244.9099 | 1.6248 | 244.3683 | 0.99823 | 0.0066227 | 0.99823 | 0.0066227
106.5 | 0 | 0.016209 | 0.0075062 | 244.2435 | 244.2435 | 1.1005 | 0.0044855 | 244.2435 | 0 | 244.2435 | 0.99551 | 0 | 0.99551 | 0
106.52 | -3.3025 | 0.016018 | 0.0057018 | 245.3098 | 242.0073 | 0.0342 | 0.0001394 | 243.6585 | -1.6513 | 244.209 | 0.99313 | -0.0067304 | 0.99313 | -0.0067304
106.54 | -6.4201 | 0.015827 | 0.0038975 | 246.31 | 239.8899 | -0.966 | -0.0039373 | 243.0999 | -3.2101 | 244.17 | 0.99085 | -0.013084 | 0.99085 | -0.013084
106.56 | -9.3792 | 0.015827 | 0.0023096 | 248.1981 | 238.8189 | -1.8541 | -0.0075571 | 243.5085 | -4.6896 | 245.0717 | 0.99252 | -0.019114 | 0.99252 | -0.019114
106.58 | -12.0741 | 0.015636 | 0.00079393 | 249.1164 | 237.0423 | -2.7724 | -0.0113 | 243.0794 | -6.037 | 245.0917 | 0.99077 | -0.024606 | 0.99077 | -0.024606
106.6 | -14.7953 | 0.015255 | -0.0008661 | 250.0758 | 235.2805 | -3.7318 | -0.01521 | 242.6781 | -7.3977 | 245.144 | 0.98913 | -0.030152 | 0.98913 | -0.030152
106.62 | -17.0146 | 0.015064 | -0.0022374 | 250.9307 | 233.9161 | -4.5867 | -0.018695 | 242.4234 | -8.5073 | 245.2592 | 0.9881 | -0.034675 | 0.9881 | -0.034675
106.64 | -19.366 | 0.014874 | -0.0035366 | 251.7177 | 232.3517 | -5.3737 | -0.021903 | 242.0347 | -9.683 | 245.2624 | 0.98651 | -0.039467 | 0.98651 | -0.039467
106.66 | -21.0834 | 0.014874 | -0.0044749 | 252.3273 | 231.2439 | -5.9833 | -0.024387 | 241.7856 | -10.5417 | 245.2995 | 0.9855 | -0.042967 | 0.9855 | -0.042967
106.68 | -22.2987 | 0.014683 | -0.0055575 | 252.9164 | 230.6177 | -6.5724 | -0.026789 | 241.7671 | -11.1493 | 245.4835 | 0.98542 | -0.045444 | 0.98542 | -0.045444
106.7 | -24.2009 | 0.014492 | -0.0064236 | 253.5204 | 229.3195 | -7.1764 | -0.02925 | 241.4199 | -12.1005 | 245.4534 | 0.98401 | -0.04932 | 0.98401 | -0.04932
106.72 | -24.2802 | 0.014302 | -0.0067845 | 253.8054 | 229.5252 | -7.4614 | -0.030412 | 241.6653 | -12.1401 | 245.712 | 0.98501 | -0.049482 | 0.98501 | -0.049482
106.74 | -24.9407 | 0.014302 | -0.0070732 | 254.0487 | 229.108 | -7.7047 | -0.031404 | 241.5783 | -12.4704 | 245.7351 | 0.98465 | -0.050828 | 0.98465 | -0.050828
106.76 | -24.6237 | 0.014111 | -0.0070732 | 254.1541 | 229.5304 | -7.8101 | -0.031833 | 241.8423 | -12.3118 | 245.9462 | 0.98573 | -0.050182 | 0.98573 | -0.050182
106.78 | -24.4387 | 0.014111 | -0.0069288 | 254.17 | 229.7313 | -7.826 | -0.031898 | 241.9506 | -12.2194 | 246.0238 | 0.98617 | -0.049805 | 0.98617 | -0.049805
106.8 | -23.9103 | 0.014111 | -0.0066401 | 254.1356 | 230.2253 | -7.7916 | -0.031758 | 242.1804 | -11.9552 | 246.1655 | 0.98711 | -0.048728 | 0.98711 | -0.048728
106.82 | -22.8799 | 0.014111 | -0.0058462 | 253.897 | 231.0171 | -7.553 | -0.030785 | 242.457 | -11.44 | 246.2704 | 0.98823 | -0.046628 | 0.98823 | -0.046628
106.84 | -20.9777 | 0.014111 | -0.0044749 | 252.4576 | 231.4799 | -7.1136 | -0.028994 | 241.9688 | -10.4888 | 245.465 | 0.98624 | -0.042752 | 0.98624 | -0.042752
106.86 | -19.551 | 0.014302 | -0.0033201 | 251.9966 | 232.4456 | -6.6526 | -0.027115 | 242.2211 | -9.7755 | 245.4796 | 0.98727 | -0.039844 | 0.98727 | -0.039844
106.88 | -16.909 | 0.014302 | -0.0019487 | 251.4739 | 234.5649 | -6.1299 | -0.024985 | 243.0194 | -8.4545 | 245.8376 | 0.99053 | -0.03446 | 0.99053 | -0.03446
106.9 | -14.5311 | 0.014683 | -0.0002887 | 250.7593 | 236.2282 | -5.4153 | -0.022072 | 243.4937 | -7.2656 | 245.9156 | 0.99246 | -0.029614 | 0.99246 | -0.029614
106.92 | -12.0741 | 0.014874 | 0.001227 | 249.9826 | 237.9085 | -4.6386 | -0.018907 | 243.9456 | -6.037 | 245.9579 | 0.9943 | -0.024606 | 0.9943 | -0.024606
106.94 | -9.0357 | 0.015064 | 0.0025983 | 249.1628 | 240.1271 | -3.8188 | -0.015565 | 244.6449 | -4.5179 | 246.1509 | 0.99715 | -0.018414 | 0.99715 | -0.018414
106.96 | -6.1823 | 0.015255 | 0.0040418 | 248.3458 | 242.1635 | -3.0018 | -0.012235 | 245.2546 | -3.0912 | 246.285 | 0.99964 | -0.012599 | 0.99964 | -0.012599
106.98 | -3.0383 | 0.015446 | 0.005774 | 247.306 | 244.2677 | -1.962 | -0.0079969 | 245.7868 | -1.5192 | 246.2932 | 1.0018 | -0.006192 | 1.0018 | -0.006192
107 | -0.15852 | 0.015636 | 0.0073619 | 246.4641 | 246.3056 | -1.1201 | -0.0045654 | 246.3848 | -0.079261 | 246.4113 | 1.0042 | -0.00032306 | 1.0042 | -0.00032306
107.02 | 3.2233 | 0.015827 | 0.0090219 | 245.4576 | 248.6809 | -0.1136 | -0.00046302 | 247.0692 | 1.6116 | 246.532 | 1.007 | 0.0065689 | 1.007 | 0.0065689
107.04 | 6.1823 | 0.015827 | 0.01061 | 244.5775 | 250.7598 | 0.7665 | 0.0031242 | 247.6687 | 3.0912 | 246.6383 | 1.0095 | 0.012599 | 1.0095 | 0.012599
107.06 | 9.2471 | 0.016209 | 0.012486 | 242.5015 | 251.7486 | 1.8425 | 0.0075099 | 247.125 | 4.6235 | 245.5839 | 1.0073 | 0.018845 | 1.0073 | 0.018845
107.08 | 12.2326 | 0.016399 | 0.014074 | 241.5849 | 253.8175 | 2.7591 | 0.011246 | 247.7012 | 6.1163 | 245.6624 | 1.0096 | 0.024929 | 1.0096 | 0.024929
107.1 | 14.9539 | 0.01659 | 0.01559 | 240.7516 | 255.7055 | 3.5924 | 0.014642 | 248.2285 | 7.4769 | 245.7362 | 1.0118 | 0.030475 | 1.0118 | 0.030475
107.12 | 17.0675 | 0.016781 | 0.016889 | 239.9899 | 257.0574 | 4.3541 | 0.017747 | 248.5236 | 8.5337 | 245.6791 | 1.013 | 0.034783 | 1.013 | 0.034783
107.14 | 18.547 | 0.016971 | 0.018116 | 239.2867 | 257.8337 | 5.0573 | 0.020613 | 248.5602 | 9.2735 | 245.469 | 1.0131 | 0.037798 | 1.0131 | 0.037798
107.16 | 21.4532 | 0.016971 | 0.019415 | 238.4152 | 259.8684 | 5.9288 | 0.024165 | 249.1418 | 10.7266 | 245.5663 | 1.0155 | 0.043721 | 1.0155 | 0.043721
107.18 | 22.4044 | 0.017162 | 0.020137 | 237.9036 | 260.308 | 6.4404 | 0.02625 | 249.1058 | 11.2022 | 245.3717 | 1.0153 | 0.045659 | 1.0153 | 0.045659
107.2 | 23.7782 | 0.017353 | 0.020786 | 237.4413 | 261.2195 | 6.9027 | 0.028135 | 249.3304 | 11.8891 | 245.3674 | 1.0162 | 0.048459 | 1.0162 | 0.048459
107.22 | 24.1745 | 0.017543 | 0.021219 | 237.1625 | 261.337 | 7.1815 | 0.029271 | 249.2498 | 12.0873 | 245.2207 | 1.0159 | 0.049267 | 1.0159 | 0.049267
107.24 | 24.9671 | 0.017543 | 0.021653 | 236.8358 | 261.8029 | 7.5082 | 0.030603 | 249.3194 | 12.4836 | 245.1582 | 1.0162 | 0.050882 | 1.0162 | 0.050882
107.26 | 24.8086 | 0.017734 | 0.021941 | 236.6156 | 261.4242 | 7.7284 | 0.0315 | 249.0199 | 12.4043 | 244.8851 | 1.015 | 0.050559 | 1.015 | 0.050559
107.28 | 24.7822 | 0.017734 | 0.022086 | 236.5356 | 261.3178 | 7.8084 | 0.031826 | 248.9267 | 12.3911 | 244.7963 | 1.0146 | 0.050505 | 1.0146 | 0.050505
107.3 | 24.0688 | 0.017734 | 0.021364 | 237.692 | 261.7608 | 7.652 | 0.031189 | 249.7264 | 12.0344 | 245.7149 | 1.0179 | 0.049051 | 1.0179 | 0.049051
107.32 | 22.9063 | 0.017734 | 0.020786 | 236.8411 | 259.7474 | 7.5029 | 0.030581 | 248.2943 | 11.4532 | 244.4765 | 1.012 | 0.046682 | 1.012 | 0.046682
107.34 | 21.4004 | 0.017734 | 0.01992 | 237.1384 | 258.5388 | 7.2056 | 0.029369 | 247.8386 | 10.7002 | 244.2719 | 1.0102 | 0.043613 | 1.0102 | 0.043613
107.36 | 19.8152 | 0.017734 | 0.018477 | 238.5797 | 258.3949 | 6.7643 | 0.027571 | 248.4873 | 9.9076 | 245.1848 | 1.0128 | 0.040382 | 1.0128 | 0.040382
107.38 | 16.6448 | 0.017543 | 0.016672 | 239.3679 | 256.0127 | 5.9761 | 0.024358 | 247.6903 | 8.3224 | 244.9162 | 1.0096 | 0.033921 | 1.0096 | 0.033921
107.4 | 14.2141 | 0.017353 | 0.015229 | 240.0323 | 254.2464 | 5.3117 | 0.02165 | 247.1393 | 7.107 | 244.7703 | 1.0073 | 0.028968 | 1.0073 | 0.028968
107.42 | 11.9419 | 0.016971 | 0.013858 | 240.5937 | 252.5356 | 4.7503 | 0.019362 | 246.5647 | 5.971 | 244.5743 | 1.005 | 0.024337 | 1.005 | 0.024337
107.44 | 9.0621 | 0.016781 | 0.012342 | 241.4855 | 250.5476 | 3.8585 | 0.015727 | 246.0166 | 4.5311 | 244.5062 | 1.0027 | 0.018468 | 1.0027 | 0.018468
107.46 | 6.1031 | 0.01659 | 0.010826 | 242.3593 | 248.4624 | 2.9847 | 0.012165 | 245.4108 | 3.0515 | 244.3937 | 1.0003 | 0.012438 | 1.0003 | 0.012438
107.48 | 3.0383 | 0.01659 | 0.0093106 | 243.213 | 246.2513 | 2.131 | 0.0086858 | 244.7322 | 1.5192 | 244.2258 | 0.99751 | 0.006192 | 0.99751 | 0.006192
107.5 | -0.05284 | 0.016399 | 0.0075062 | 244.1973 | 244.1445 | 1.1467 | 0.0046738 | 244.1709 | -0.02642 | 244.1797 | 0.99522 | -0.00010769 | 0.99522 | -0.00010769
107.52 | -3.2233 | 0.016209 | 0.0059905 | 245.1371 | 241.9138 | 0.2069 | 0.00084331 | 243.5255 | -1.6116 | 244.0627 | 0.99259 | -0.0065689 | 0.99259 | -0.0065689
107.54 | -6.3409 | 0.016018 | 0.0041862 | 247.1153 | 240.7744 | -0.7713 | -0.0031437 | 243.9449 | -3.1704 | 245.0017 | 0.9943 | -0.012922 | 0.9943 | -0.012922
107.56 | -9.2999 | 0.015827 | 0.002454 | 248.1424 | 238.8425 | -1.7984 | -0.0073301 | 243.4924 | -4.65 | 245.0424 | 0.99245 | -0.018953 | 0.99245 | -0.018953
107.58 | -12.0741 | 0.015636 | 0.00093828 | 248.9278 | 236.8537 | -2.5838 | -0.010531 | 242.8908 | -6.037 | 244.9031 | 0.99 | -0.024606 | 0.99 | -0.024606
107.6 | -14.8218 | 0.015446 | -0.00064958 | 248.8472 | 234.0254 | -3.5032 | -0.014279 | 241.4363 | -7.4109 | 243.9066 | 0.98407 | -0.030206 | 0.98407 | -0.030206
107.62 | -17.1996 | 0.015255 | -0.0022374 | 250.7925 | 233.5929 | -4.4485 | -0.018132 | 242.1927 | -8.5998 | 245.0593 | 0.98716 | -0.035052 | 0.98716 | -0.035052
107.64 | -19.1547 | 0.015255 | -0.0034644 | 251.5107 | 232.356 | -5.1667 | -0.021059 | 241.9334 | -9.5773 | 245.1258 | 0.9861 | -0.039036 | 0.9861 | -0.039036
107.66 | -21.2419 | 0.014874 | -0.0044749 | 252.1942 | 230.9523 | -5.8502 | -0.023845 | 241.5733 | -10.6209 | 245.1136 | 0.98463 | -0.04329 | 0.98463 | -0.04329
107.68 | -22.6686 | 0.014683 | -0.0054131 | 252.7371 | 230.0685 | -6.3931 | -0.026058 | 241.4028 | -11.3343 | 245.1809 | 0.98394 | -0.046198 | 0.98394 | -0.046198
107.7 | -23.514 | 0.014492 | -0.0060627 | 253.2147 | 229.7007 | -6.8707 | -0.028004 | 241.4577 | -11.757 | 245.3767 | 0.98416 | -0.047921 | 0.98416 | -0.047921
107.72 | -24.2802 | 0.014492 | -0.0067845 | 253.6868 | 229.4066 | -7.3428 | -0.029929 | 241.5467 | -12.1401 | 245.5934 | 0.98452 | -0.049482 | 0.98452 | -0.049482
107.74 | -25.0728 | 0.014302 | -0.0070732 | 253.9518 | 228.879 | -7.6078 | -0.031009 | 241.4154 | -12.5364 | 245.5942 | 0.98399 | -0.051097 | 0.98399 | -0.051097
107.76 | -24.8879 | 0.014302 | -0.0070732 | 254.0154 | 229.1275 | -7.6714 | -0.031268 | 241.5715 | -12.4439 | 245.7194 | 0.98462 | -0.05072 | 0.98462 | -0.05072
107.78 | -24.4387 | 0.014302 | -0.0069288 | 254.0352 | 229.5965 | -7.6912 | -0.031349 | 241.8158 | -12.2194 | 245.889 | 0.98562 | -0.049805 | 0.98562 | -0.049805
107.8 | -24.016 | 0.014111 | -0.0067845 | 253.9926 | 229.9766 | -7.6486 | -0.031175 | 241.9846 | -12.008 | 245.9873 | 0.98631 | -0.048944 | 0.98631 | -0.048944
107.82 | -22.7742 | 0.014111 | -0.0058462 | 253.7472 | 230.973 | -7.4032 | -0.030175 | 242.3601 | -11.3871 | 246.1558 | 0.98784 | -0.046413 | 0.98784 | -0.046413
107.84 | -21.1098 | 0.014111 | -0.0046192 | 252.2708 | 231.161 | -6.9268 | -0.028233 | 241.7159 | -10.5549 | 245.2342 | 0.98521 | -0.043021 | 0.98521 | -0.043021
107.86 | -19.3396 | 0.014302 | -0.0034644 | 251.9097 | 232.5701 | -6.5657 | -0.026761 | 242.2399 | -9.6698 | 245.4632 | 0.98735 | -0.039413 | 0.98735 | -0.039413
107.88 | -17.0939 | 0.014492 | -0.0019487 | 252.3526 | 235.2587 | -6.0086 | -0.024491 | 243.8057 | -8.5469 | 246.6546 | 0.99373 | -0.034837 | 0.99373 | -0.034837
107.9 | -14.5576 | 0.014874 | -0.0002887 | 250.6052 | 236.0476 | -5.2612 | -0.021444 | 243.3264 | -7.2788 | 245.7527 | 0.99178 | -0.029668 | 0.99178 | -0.029668
107.92 | -12.0741 | 0.015064 | 0.001227 | 249.9147 | 237.8406 | -4.5707 | -0.01863 | 243.8777 | -6.037 | 245.89 | 0.99402 | -0.024606 | 0.99402 | -0.024606
107.94 | -8.9829 | 0.015255 | 0.0027427 | 249.0273 | 240.0444 | -3.6833 | -0.015013 | 244.5359 | -4.4914 | 246.033 | 0.99671 | -0.018307 | 0.99671 | -0.018307
107.96 | -6.1823 | 0.015446 | 0.0042583 | 248.1128 | 241.9305 | -2.7688 | -0.011285 | 245.0216 | -3.0912 | 246.052 | 0.99869 | -0.012599 | 0.99869 | -0.012599
107.98 | -3.1176 | 0.015636 | 0.0058462 | 247.2795 | 244.1619 | -1.9355 | -0.0078889 | 245.7207 | -1.5588 | 246.2403 | 1.0015 | -0.0063535 | 1.0015 | -0.0063535
108 | 0.10568 | 0.015636 | 0.0073619 | 246.3063 | 246.412 | -0.9623 | -0.0039222 | 246.3591 | 0.05284 | 246.3415 | 1.0041 | 0.00021537 | 1.0041 | 0.00021537
108.02 | 2.9326 | 0.016018 | 0.0090219 | 245.4254 | 248.358 | -0.0814 | -0.00033178 | 246.8917 | 1.4663 | 246.4029 | 1.0063 | 0.0059766 | 1.0063 | 0.0059766
108.04 | 6.2352 | 0.016209 | 0.010826 | 244.3378 | 250.573 | 1.0062 | 0.0041012 | 247.4554 | 3.1176 | 246.4162 | 1.0086 | 0.012707 | 1.0086 | 0.012707
108.06 | 9.4849 | 0.016399 | 0.012775 | 243.3301 | 252.815 | 2.0139 | 0.0082085 | 248.0725 | 4.7424 | 246.4917 | 1.0111 | 0.01933 | 1.0111 | 0.01933
108.08 | 11.6249 | 0.016399 | 0.014146 | 242.4956 | 254.1205 | 2.8484 | 0.01161 | 248.3081 | 5.8125 | 246.3706 | 1.0121 | 0.023691 | 1.0121 | 0.023691
108.1 | 14.7161 | 0.01659 | 0.015518 | 240.676 | 255.3921 | 3.668 | 0.01495 | 248.034 | 7.358 | 245.5814 | 1.011 | 0.029991 | 1.011 | 0.029991
108.12 | 17.3317 | 0.016781 | 0.017033 | 239.8118 | 257.1435 | 4.5322 | 0.018473 | 248.4776 | 8.6658 | 245.589 | 1.0128 | 0.035321 | 1.0128 | 0.035321
108.14 | 19.6302 | 0.016971 | 0.018332 | 239.9865 | 259.6167 | 5.3575 | 0.021837 | 249.8016 | 9.8151 | 246.5299 | 1.0182 | 0.040006 | 1.0182 | 0.040006
108.16 | 20.9248 | 0.017162 | 0.019415 | 238.3622 | 259.287 | 5.9818 | 0.024381 | 248.8246 | 10.4624 | 245.3371 | 1.0142 | 0.042644 | 1.0142 | 0.042644
108.18 | 22.6157 | 0.017353 | 0.020137 | 237.8452 | 260.4609 | 6.4988 | 0.026489 | 249.1531 | 11.3079 | 245.3838 | 1.0155 | 0.04609 | 1.0155 | 0.04609
108.2 | 23.6461 | 0.017543 | 0.020931 | 237.4161 | 261.0622 | 6.9279 | 0.028237 | 249.2392 | 11.8231 | 245.2981 | 1.0159 | 0.04819 | 1.0159 | 0.04819
108.22 | 24.6501 | 0.017543 | 0.021364 | 236.9985 | 261.6486 | 7.3455 | 0.02994 | 249.3235 | 12.325 | 245.2152 | 1.0162 | 0.050236 | 1.0162 | 0.050236
108.24 | 24.9671 | 0.017734 | 0.021941 | 237.6421 | 262.6092 | 7.7019 | 0.031392 | 250.1257 | 12.4836 | 245.9645 | 1.0195 | 0.050882 | 1.0195 | 0.050882
108.26 | 25.3634 | 0.017734 | 0.022086 | 236.4916 | 261.855 | 7.8524 | 0.032006 | 249.1733 | 12.6817 | 244.9461 | 1.0156 | 0.05169 | 1.0156 | 0.05169
108.28 | 24.518 | 0.017925 | 0.021797 | 237.5449 | 262.0629 | 7.7991 | 0.031788 | 249.8039 | 12.259 | 245.7176 | 1.0182 | 0.049967 | 1.0182 | 0.049967
108.3 | 23.9367 | 0.017925 | 0.021508 | 237.6594 | 261.5961 | 7.6846 | 0.031322 | 249.6278 | 11.9684 | 245.6383 | 1.0175 | 0.048782 | 1.0175 | 0.048782
108.32 | 23.0649 | 0.017925 | 0.020714 | 237.8696 | 260.9345 | 7.4744 | 0.030465 | 249.402 | 11.5324 | 245.5579 | 1.0165 | 0.047005 | 1.0165 | 0.047005
108.34 | 20.8192 | 0.017925 | 0.019559 | 238.298 | 259.1172 | 7.046 | 0.028719 | 248.7076 | 10.4096 | 245.2377 | 1.0137 | 0.042428 | 1.0137 | 0.042428
108.36 | 19.4189 | 0.017925 | 0.018477 | 238.6894 | 258.1083 | 6.6546 | 0.027124 | 248.3988 | 9.7094 | 245.1624 | 1.0125 | 0.039575 | 1.0125 | 0.039575
108.38 | 17.1996 | 0.017734 | 0.016889 | 239.3205 | 256.5201 | 6.0235 | 0.024551 | 247.9203 | 8.5998 | 245.0537 | 1.0105 | 0.035052 | 1.0105 | 0.035052
108.4 | 14.5047 | 0.017353 | 0.015373 | 239.9842 | 254.4889 | 5.3598 | 0.021846 | 247.2366 | 7.2524 | 244.8191 | 1.0077 | 0.02956 | 1.0077 | 0.02956
108.42 | 12.0212 | 0.017162 | 0.014002 | 240.7016 | 252.7228 | 4.6424 | 0.018922 | 246.7122 | 6.0106 | 244.7087 | 1.0056 | 0.024499 | 1.0056 | 0.024499
108.44 | 9.3528 | 0.016971 | 0.012486 | 241.4312 | 250.784 | 3.9128 | 0.015948 | 246.1076 | 4.6764 | 244.5488 | 1.0031 | 0.019061 | 1.0031 | 0.019061
108.46 | 6.2616 | 0.016781 | 0.010971 | 242.3281 | 248.5897 | 3.0159 | 0.012293 | 245.4589 | 3.1308 | 244.4153 | 1.0005 | 0.012761 | 1.0005 | 0.012761
108.48 | 3.1176 | 0.01659 | 0.0093106 | 243.2505 | 246.3681 | 2.0935 | 0.0085329 | 244.8093 | 1.5588 | 244.2897 | 0.99782 | 0.0063535 | 0.99782 | 0.0063535
108.5 | -0.05284 | 0.016399 | 0.0077227 | 244.175 | 244.1222 | 1.169 | 0.0047647 | 244.1486 | -0.02642 | 244.1574 | 0.99513 | -0.00010769 | 0.99513 | -0.00010769
108.52 | -3.2233 | 0.016209 | 0.0061349 | 245.0754 | 241.8521 | 0.2686 | 0.0010948 | 243.4638 | -1.6116 | 244.001 | 0.99234 | -0.0065689 | 0.99234 | -0.0065689
108.54 | -6.1823 | 0.016018 | 0.0042583 | 246.0634 | 239.8811 | -0.7194 | -0.0029322 | 242.9722 | -3.0912 | 244.0026 | 0.99033 | -0.012599 | 0.99033 | -0.012599
108.56 | -9.4849 | 0.016018 | 0.0023096 | 248.1555 | 238.6706 | -1.8115 | -0.0073835 | 243.4131 | -4.7424 | 244.9939 | 0.99213 | -0.01933 | 0.99213 | -0.01933
108.58 | -12.259 | 0.015827 | 0.0008661 | 248.0744 | 235.8154 | -2.7304 | -0.011129 | 241.9449 | -6.1295 | 243.9881 | 0.98615 | -0.024983 | 0.98615 | -0.024983
108.6 | -14.5576 | 0.015636 | -0.0005774 | 249.8262 | 235.2686 | -3.4822 | -0.014193 | 242.5474 | -7.2788 | 244.9737 | 0.9886 | -0.029668 | 0.9886 | -0.029668
108.62 | -17.4109 | 0.015446 | -0.0020931 | 250.7858 | 233.3749 | -4.4418 | -0.018104 | 242.0803 | -8.7055 | 244.9822 | 0.9867 | -0.035483 | 0.9867 | -0.035483
108.64 | -19.1283 | 0.015255 | -0.0033201 | 251.5383 | 232.41 | -5.1943 | -0.021171 | 241.9742 | -9.5641 | 245.1622 | 0.98626 | -0.038983 | 0.98626 | -0.038983
108.66 | -21.189 | 0.015064 | -0.0044749 | 252.2625 | 231.0735 | -5.9185 | -0.024123 | 241.668 | -10.5945 | 245.1995 | 0.98502 | -0.043182 | 0.98502 | -0.043182
108.68 | -22.4572 | 0.014874 | -0.0052688 | 252.7404 | 230.2832 | -6.3964 | -0.026071 | 241.5118 | -11.2286 | 245.2547 | 0.98438 | -0.045767 | 0.98438 | -0.045767
108.7 | -23.6461 | 0.014683 | -0.0059905 | 253.2432 | 229.5971 | -6.8992 | -0.028121 | 241.4201 | -11.8231 | 245.3612 | 0.98401 | -0.04819 | 0.98401 | -0.04819
108.72 | -24.4123 | 0.014683 | -0.0065679 | 253.6543 | 229.242 | -7.3103 | -0.029796 | 241.4481 | -12.2062 | 245.5169 | 0.98412 | -0.049751 | 0.98412 | -0.049751
108.74 | -24.7558 | 0.014492 | -0.0069288 | 253.8547 | 229.0989 | -7.5107 | -0.030613 | 241.4768 | -12.3779 | 245.6028 | 0.98424 | -0.050451 | 0.98424 | -0.050451
108.76 | -24.6501 | 0.014492 | -0.0070732 | 254.0358 | 229.3857 | -7.6918 | -0.031351 | 241.7108 | -12.325 | 245.8191 | 0.98519 | -0.050236 | 0.98519 | -0.050236
108.78 | -24.518 | 0.014302 | -0.007001 | 254.077 | 229.559 | -7.733 | -0.031519 | 241.818 | -12.259 | 245.9043 | 0.98563 | -0.049967 | 0.98563 | -0.049967
108.8 | -23.9103 | 0.014302 | -0.0065679 | 252.9905 | 229.0802 | -7.6465 | -0.031166 | 241.0353 | -11.9552 | 245.0204 | 0.98244 | -0.048728 | 0.98244 | -0.048728
108.82 | -23.012 | 0.014302 | -0.0059184 | 253.8306 | 230.8186 | -7.4866 | -0.030515 | 242.3246 | -11.506 | 246.1599 | 0.98769 | -0.046897 | 0.98769 | -0.046897
108.84 | -20.9513 | 0.014302 | -0.0046192 | 252.3763 | 231.425 | -7.0323 | -0.028663 | 241.9007 | -10.4756 | 245.3925 | 0.98597 | -0.042698 | 0.98597 | -0.042698
108.86 | -19.3396 | 0.014492 | -0.0033201 | 251.9283 | 232.5887 | -6.5843 | -0.026837 | 242.2585 | -9.6698 | 245.4818 | 0.98742 | -0.039413 | 0.98742 | -0.039413
108.88 | -17.226 | 0.014683 | -0.00166 | 251.2682 | 234.0422 | -5.9242 | -0.024147 | 242.6552 | -8.613 | 245.5262 | 0.98904 | -0.035106 | 0.98904 | -0.035106
108.9 | -14.6632 | 0.014874 | -0.00014435 | 250.5403 | 235.8771 | -5.1963 | -0.02118 | 243.2087 | -7.3316 | 245.6526 | 0.9913 | -0.029883 | 0.9913 | -0.029883
108.92 | -11.8363 | 0.015255 | 0.001227 | 249.9307 | 238.0944 | -4.5867 | -0.018695 | 244.0126 | -5.9181 | 245.9853 | 0.99457 | -0.024122 | 0.99457 | -0.024122
108.94 | -9.1942 | 0.015446 | 0.0027427 | 249.0383 | 239.8441 | -3.6943 | -0.015058 | 244.4412 | -4.5971 | 245.9736 | 0.99632 | -0.018737 | 0.99632 | -0.018737
108.96 | -6.1559 | 0.015446 | 0.0044027 | 248.0849 | 241.929 | -2.7409 | -0.011172 | 245.0069 | -3.078 | 246.0329 | 0.99863 | -0.012545 | 0.99863 | -0.012545
108.98 | -2.9591 | 0.015636 | 0.0059905 | 247.176 | 244.2169 | -1.832 | -0.0074671 | 245.6965 | -1.4795 | 246.1896 | 1.0014 | -0.0060304 | 1.0014 | -0.0060304
109 | -0.02642 | 0.015827 | 0.007434 | 246.2725 | 246.2461 | -0.9285 | -0.0037845 | 246.2593 | -0.01321 | 246.2637 | 1.0037 | -5.3843e-05 | 1.0037 | -5.3843e-05
109.02 | 3.2497 | 0.016018 | 0.0093106 | 245.3854 | 248.6351 | -0.0414 | -0.00016874 | 247.0102 | 1.6248 | 246.4686 | 1.0068 | 0.0066227 | 1.0068 | 0.0066227
109.04 | 6.4201 | 0.016209 | 0.010971 | 244.3201 | 250.7402 | 1.0239 | 0.0041733 | 247.5302 | 3.2101 | 246.4601 | 1.0089 | 0.013084 | 1.0089 | 0.013084
109.06 | 9.115 | 0.016399 | 0.012631 | 243.3616 | 252.4766 | 1.9824 | 0.0080801 | 247.9191 | 4.5575 | 246.3999 | 1.0105 | 0.018576 | 1.0105 | 0.018576
109.08 | 12.0741 | 0.01659 | 0.014074 | 242.5283 | 254.6024 | 2.8157 | 0.011477 | 248.5653 | 6.037 | 246.553 | 1.0131 | 0.024606 | 1.0131 | 0.024606
109.1 | 14.5047 | 0.016781 | 0.015662 | 241.6656 | 256.1703 | 3.6784 | 0.014993 | 248.918 | 7.2524 | 246.5005 | 1.0146 | 0.02956 | 1.0146 | 0.02956
109.12 | 17.1996 | 0.016971 | 0.017322 | 239.7965 | 256.9961 | 4.5475 | 0.018535 | 248.3963 | 8.5998 | 245.5297 | 1.0124 | 0.035052 | 1.0124 | 0.035052
109.14 | 19.1018 | 0.017162 | 0.018332 | 239.0729 | 258.1747 | 5.2711 | 0.021485 | 248.6238 | 9.5509 | 245.4402 | 1.0134 | 0.038929 | 1.0134 | 0.038929
109.16 | 21.3476 | 0.017353 | 0.019415 | 238.3568 | 259.7044 | 5.9872 | 0.024403 | 249.0306 | 10.6738 | 245.4727 | 1.015 | 0.043505 | 1.015 | 0.043505
109.18 | 22.8007 | 0.017543 | 0.020137 | 237.8685 | 260.6692 | 6.4755 | 0.026394 | 249.2688 | 11.4003 | 245.4687 | 1.016 | 0.046467 | 1.016 | 0.046467
109.2 | 23.699 | 0.017543 | 0.020931 | 237.3737 | 261.0727 | 6.9703 | 0.02841 | 249.2232 | 11.8495 | 245.2734 | 1.0158 | 0.048297 | 1.0158 | 0.048297
109.22 | 24.4387 | 0.017734 | 0.021653 | 236.9911 | 261.4298 | 7.3529 | 0.02997 | 249.2105 | 12.2194 | 245.1373 | 1.0158 | 0.049805 | 1.0158 | 0.049805
109.24 | 24.5444 | 0.017734 | 0.021941 | 236.6952 | 261.2396 | 7.6488 | 0.031176 | 248.9674 | 12.2722 | 244.8767 | 1.0148 | 0.05002 | 1.0148 | 0.05002
109.26 | 25.0464 | 0.017925 | 0.022086 | 236.5528 | 261.5992 | 7.7912 | 0.031756 | 249.076 | 12.5232 | 244.9016 | 1.0152 | 0.051043 | 1.0152 | 0.051043
109.28 | 24.9935 | 0.017925 | 0.021941 | 237.5255 | 262.519 | 7.8185 | 0.031867 | 250.0223 | 12.4968 | 245.8567 | 1.0191 | 0.050936 | 1.0191 | 0.050936
109.3 | 24.016 | 0.017925 | 0.021436 | 237.6594 | 261.6754 | 7.6846 | 0.031322 | 249.6674 | 12.008 | 245.6647 | 1.0176 | 0.048944 | 1.0176 | 0.048944
109.32 | 22.5893 | 0.017925 | 0.02057 | 237.9633 | 260.5526 | 7.3807 | 0.030083 | 249.258 | 11.2947 | 245.4931 | 1.016 | 0.046036 | 1.016 | 0.046036
109.34 | 21.1626 | 0.018115 | 0.019704 | 238.3067 | 259.4693 | 7.0373 | 0.028683 | 248.888 | 10.5813 | 245.3609 | 1.0144 | 0.043128 | 1.0144 | 0.043128
109.36 | 19.3132 | 0.017925 | 0.018477 | 238.6819 | 257.9951 | 6.6621 | 0.027154 | 248.3385 | 9.6566 | 245.1196 | 1.0122 | 0.039359 | 1.0122 | 0.039359
109.38 | 17.0675 | 0.017925 | 0.017033 | 239.2589 | 256.3264 | 6.0851 | 0.024802 | 247.7926 | 8.5337 | 244.9481 | 1.01 | 0.034783 | 1.01 | 0.034783
109.4 | 14.5576 | 0.017543 | 0.015373 | 239.9386 | 254.4962 | 5.4054 | 0.022032 | 247.2174 | 7.2788 | 244.7911 | 1.0076 | 0.029668 | 1.0076 | 0.029668
109.42 | 11.5192 | 0.017162 | 0.013713 | 240.792 | 252.3112 | 4.552 | 0.018554 | 246.5516 | 5.7596 | 244.6317 | 1.0049 | 0.023476 | 1.0049 | 0.023476
109.44 | 9.1414 | 0.017162 | 0.012631 | 241.4498 | 250.5912 | 3.8942 | 0.015872 | 246.0205 | 4.5707 | 244.4969 | 1.0028 | 0.01863 | 1.0028 | 0.01863
109.46 | 6.1031 | 0.016971 | 0.010971 | 242.4031 | 248.5062 | 2.9409 | 0.011987 | 245.4546 | 3.0515 | 244.4375 | 1.0005 | 0.012438 | 1.0005 | 0.012438
109.48 | 3.0119 | 0.016781 | 0.0093106 | 243.2888 | 246.3007 | 2.0552 | 0.0083768 | 244.7948 | 1.506 | 244.2928 | 0.99776 | 0.0061381 | 0.99776 | 0.0061381
109.5 | -0.18494 | 0.01659 | 0.0075784 | 244.2126 | 244.0277 | 1.1314 | 0.0046115 | 244.1201 | -0.092471 | 244.151 | 0.99501 | -0.0003769 | 0.99501 | -0.0003769
109.52 | -2.8798 | 0.016399 | 0.0060627 | 245.1809 | 242.3011 | 0.1631 | 0.00066478 | 243.741 | -1.4399 | 244.221 | 0.99347 | -0.0058689 | 0.99347 | -0.0058689
109.54 | -6.3144 | 0.016209 | 0.0042583 | 246.0868 | 239.7724 | -0.7428 | -0.0030276 | 242.9296 | -3.1572 | 243.982 | 0.99016 | -0.012869 | 0.99016 | -0.012869
109.56 | -9.5113 | 0.016018 | 0.002454 | 248.2006 | 238.6893 | -1.8566 | -0.0075673 | 243.445 | -4.7556 | 245.0302 | 0.99226 | -0.019384 | 0.99226 | -0.019384
109.58 | -12.1533 | 0.015827 | 0.0008661 | 249.0393 | 236.886 | -2.6953 | -0.010986 | 242.9626 | -6.0767 | 244.9882 | 0.99029 | -0.024768 | 0.99029 | -0.024768
109.6 | -14.6632 | 0.015636 | -0.0005774 | 249.9022 | 235.239 | -3.5582 | -0.014503 | 242.5706 | -7.3316 | 245.0145 | 0.9887 | -0.029883 | 0.9887 | -0.029883
109.62 | -17.0411 | 0.015446 | -0.0019487 | 249.7318 | 232.6907 | -4.3878 | -0.017884 | 241.2113 | -8.5205 | 244.0514 | 0.98316 | -0.034729 | 0.98316 | -0.034729
109.64 | -19.2075 | 0.015255 | -0.0033201 | 251.5503 | 232.3428 | -5.2063 | -0.02122 | 241.9465 | -9.6038 | 245.1478 | 0.98615 | -0.039144 | 0.98615 | -0.039144
109.66 | -21.1626 | 0.015064 | -0.0044749 | 252.1844 | 231.0218 | -5.8404 | -0.023805 | 241.6031 | -10.5813 | 245.1302 | 0.98475 | -0.043128 | 0.98475 | -0.043128
109.68 | -22.9592 | 0.015064 | -0.0054131 | 252.8912 | 229.932 | -6.5472 | -0.026686 | 241.4116 | -11.4796 | 245.2381 | 0.98397 | -0.04679 | 0.98397 | -0.04679
109.7 | -23.3555 | 0.014874 | -0.0059905 | 253.2185 | 229.863 | -6.8745 | -0.02802 | 241.5408 | -11.6777 | 245.4333 | 0.9845 | -0.047597 | 0.9845 | -0.047597
109.72 | -24.4651 | 0.014683 | -0.0065679 | 253.605 | 229.1399 | -7.261 | -0.029595 | 241.3724 | -12.2326 | 245.45 | 0.98381 | -0.049859 | 0.98381 | -0.049859
109.74 | -25.1256 | 0.014683 | -0.0069288 | 253.9508 | 228.8252 | -7.6068 | -0.031005 | 241.388 | -12.5628 | 245.5756 | 0.98388 | -0.051205 | 0.98388 | -0.051205
109.76 | -24.7029 | 0.014492 | -0.0069288 | 254.1059 | 229.403 | -7.7619 | -0.031637 | 241.7544 | -12.3515 | 245.8716 | 0.98537 | -0.050343 | 0.98537 | -0.050343
109.78 | -24.5708 | 0.014492 | -0.0069288 | 253.1442 | 228.5734 | -7.8002 | -0.031793 | 240.8588 | -12.2854 | 244.9539 | 0.98172 | -0.050074 | 0.98172 | -0.050074
109.8 | -23.8839 | 0.014492 | -0.0065679 | 254.074 | 230.1901 | -7.73 | -0.031507 | 242.1321 | -11.9419 | 246.1127 | 0.98691 | -0.048674 | 0.98691 | -0.048674
109.82 | -22.9063 | 0.014492 | -0.0058462 | 253.8964 | 230.9901 | -7.5524 | -0.030783 | 242.4432 | -11.4532 | 246.261 | 0.98818 | -0.046682 | 0.98818 | -0.046682
109.84 | -21.2155 | 0.014492 | -0.0044749 | 253.4348 | 232.2193 | -7.0908 | -0.028901 | 242.8271 | -10.6077 | 246.363 | 0.98974 | -0.043236 | 0.98974 | -0.043236
109.86 | -19.2075 | 0.014492 | -0.0032479 | 252.9818 | 233.7743 | -6.6378 | -0.027055 | 243.378 | -9.6038 | 246.5793 | 0.99199 | -0.039144 | 0.99199 | -0.039144
109.88 | -17.2524 | 0.014683 | -0.00166 | 252.4166 | 235.1642 | -6.0726 | -0.024751 | 243.7904 | -8.6262 | 246.6658 | 0.99367 | -0.03516 | 0.99367 | -0.03516
109.9 | -14.3726 | 0.015064 | -0.00014435 | 250.7203 | 236.3477 | -5.3763 | -0.021913 | 243.534 | -7.1863 | 245.9294 | 0.99262 | -0.029291 | 0.99262 | -0.029291
109.92 | -12.1533 | 0.015255 | 0.001227 | 251.0775 | 238.9242 | -4.7335 | -0.019293 | 245.0008 | -6.0767 | 247.0264 | 0.9986 | -0.024768 | 0.9986 | -0.024768
109.94 | -9.1414 | 0.015446 | 0.0027427 | 249.1628 | 240.0214 | -3.8188 | -0.015565 | 244.5921 | -4.5707 | 246.1157 | 0.99694 | -0.01863 | 0.99694 | -0.01863
109.96 | -6.288 | 0.015636 | 0.0044027 | 248.2909 | 242.0029 | -2.9469 | -0.012011 | 245.1469 | -3.144 | 246.1949 | 0.9992 | -0.012815 | 0.9992 | -0.012815
109.98 | -3.0912 | 0.015827 | 0.0058462 | 247.3644 | 244.2732 | -2.0204 | -0.008235 | 245.8188 | -1.5456 | 246.334 | 1.0019 | -0.0062997 | 1.0019 | -0.0062997
110 | -0.15852 | 0.016018 | 0.0073619 | 246.5374 | 246.3789 | -1.1934 | -0.0048642 | 246.4581 | -0.079261 | 246.4846 | 1.0045 | -0.00032306 | 1.0045 | -0.00032306
110.02 | 3.2761 | 0.016209 | 0.0093106 | 245.4552 | 248.7313 | -0.1112 | -0.00045324 | 247.0933 | 1.6381 | 246.5472 | 1.0071 | 0.0066766 | 1.0071 | 0.0066766
110.04 | 6.5786 | 0.016209 | 0.011115 | 244.4278 | 251.0064 | 0.9162 | 0.0037343 | 247.7171 | 3.2893 | 246.6207 | 1.0097 | 0.013407 | 1.0097 | 0.013407
110.06 | 9.432 | 0.016399 | 0.012486 | 243.5292 | 252.9612 | 1.8148 | 0.007397 | 248.2452 | 4.716 | 246.6732 | 1.0118 | 0.019222 | 1.0118 | 0.019222
110.08 | 12.0476 | 0.016781 | 0.014074 | 242.76 | 254.8076 | 2.584 | 0.010532 | 248.7838 | 6.0238 | 246.7759 | 1.014 | 0.024553 | 1.014 | 0.024553
110.1 | 15.0067 | 0.016781 | 0.015662 | 240.8054 | 255.8121 | 3.5386 | 0.014423 | 248.3087 | 7.5033 | 245.8076 | 1.0121 | 0.030583 | 1.0121 | 0.030583
110.12 | 17.0146 | 0.016971 | 0.017178 | 239.9291 | 256.9437 | 4.4149 | 0.017995 | 248.4364 | 8.5073 | 245.6006 | 1.0126 | 0.034675 | 1.0126 | 0.034675
110.14 | 19.4189 | 0.017162 | 0.018477 | 239.1346 | 258.5535 | 5.2094 | 0.021233 | 248.844 | 9.7094 | 245.6076 | 1.0143 | 0.039575 | 1.0143 | 0.039575
110.16 | 20.9513 | 0.017353 | 0.019271 | 238.6001 | 259.5514 | 5.7439 | 0.023412 | 249.0757 | 10.4756 | 245.5839 | 1.0152 | 0.042698 | 1.0152 | 0.042698
110.18 | 22.4836 | 0.017543 | 0.020137 | 238.0035 | 260.4871 | 6.3405 | 0.025843 | 249.2453 | 11.2418 | 245.498 | 1.0159 | 0.045821 | 1.0159 | 0.045821
110.2 | 23.4876 | 0.017734 | 0.020931 | 237.5575 | 261.0451 | 6.7865 | 0.027661 | 249.3013 | 11.7438 | 245.3867 | 1.0161 | 0.047867 | 1.0161 | 0.047867
110.22 | 24.6237 | 0.017734 | 0.021797 | 237.0199 | 261.6436 | 7.3241 | 0.029852 | 249.3317 | 12.3118 | 245.2278 | 1.0163 | 0.050182 | 1.0163 | 0.050182
110.24 | 25.0728 | 0.017925 | 0.021941 | 236.8018 | 261.8746 | 7.5422 | 0.030741 | 249.3382 | 12.5364 | 245.1594 | 1.0163 | 0.051097 | 1.0163 | 0.051097
110.26 | 24.9935 | 0.017925 | 0.022086 | 236.673 | 261.6665 | 7.671 | 0.031266 | 249.1698 | 12.4968 | 245.0042 | 1.0156 | 0.050936 | 1.0156 | 0.050936
110.28 | 24.9671 | 0.017925 | 0.021941 | 236.6267 | 261.5938 | 7.7173 | 0.031455 | 249.1103 | 12.4836 | 244.9491 | 1.0154 | 0.050882 | 1.0154 | 0.050882
110.3 | 23.7518 | 0.018115 | 0.021364 | 237.7907 | 261.5425 | 7.5533 | 0.030787 | 249.6666 | 11.8759 | 245.708 | 1.0176 | 0.048405 | 1.0176 | 0.048405
110.32 | 22.7478 | 0.018115 | 0.020642 | 237.0207 | 259.7685 | 7.3233 | 0.029849 | 248.3946 | 11.3739 | 244.6033 | 1.0124 | 0.046359 | 1.0124 | 0.046359
110.34 | 21.189 | 0.018115 | 0.019848 | 238.322 | 259.511 | 7.022 | 0.028621 | 248.9165 | 10.5945 | 245.385 | 1.0146 | 0.043182 | 1.0146 | 0.043182
110.36 | 19.1811 | 0.018115 | 0.018332 | 237.812 | 256.9931 | 6.532 | 0.026624 | 247.4025 | 9.5905 | 244.2057 | 1.0084 | 0.03909 | 1.0084 | 0.03909
110.38 | 17.1203 | 0.017925 | 0.017033 | 239.2791 | 256.3994 | 6.0649 | 0.02472 | 247.8393 | 8.5602 | 244.9859 | 1.0102 | 0.03489 | 1.0102 | 0.03489
110.4 | 15.086 | 0.017734 | 0.015662 | 239.9146 | 255.0006 | 5.4294 | 0.02213 | 247.4576 | 7.543 | 244.9433 | 1.0086 | 0.030745 | 1.0086 | 0.030745
110.42 | 11.9948 | 0.017353 | 0.01393 | 240.6793 | 252.6741 | 4.6647 | 0.019013 | 246.6767 | 5.9974 | 244.6776 | 1.0054 | 0.024445 | 1.0054 | 0.024445
110.44 | 9.2999 | 0.017162 | 0.012486 | 241.5588 | 250.8587 | 3.7852 | 0.015428 | 246.2088 | 4.65 | 244.6588 | 1.0035 | 0.018953 | 1.0035 | 0.018953
110.46 | 6.3409 | 0.016971 | 0.010971 | 242.3032 | 248.6441 | 3.0408 | 0.012394 | 245.4736 | 3.1704 | 244.4168 | 1.0005 | 0.012922 | 1.0005 | 0.012922
110.48 | 3.1968 | 0.016781 | 0.0093828 | 243.2778 | 246.4746 | 2.0662 | 0.0084216 | 244.8762 | 1.5984 | 244.3434 | 0.99809 | 0.006515 | 0.99809 | 0.006515
110.5 | -0.18494 | 0.01659 | 0.0075784 | 244.1924 | 244.0075 | 1.1516 | 0.0046938 | 244.0999 | -0.092471 | 244.1308 | 0.99493 | -0.0003769 | 0.99493 | -0.0003769
110.52 | -3.1968 | 0.01659 | 0.0060627 | 245.1722 | 241.9754 | 0.1718 | 0.00070024 | 243.5738 | -1.5984 | 244.1066 | 0.99278 | -0.006515 | 0.99278 | -0.006515
110.54 | -6.1031 | 0.016399 | 0.004547 | 246.0986 | 239.9955 | -0.7546 | -0.0030757 | 243.0471 | -3.0515 | 244.0642 | 0.99064 | -0.012438 | 0.99064 | -0.012438
110.56 | -9.2999 | 0.016018 | 0.0025983 | 248.0784 | 238.7785 | -1.7344 | -0.0070693 | 243.4284 | -4.65 | 244.9784 | 0.99219 | -0.018953 | 0.99219 | -0.018953
110.58 | -12.0476 | 0.016018 | 0.0010105 | 249.0423 | 236.9947 | -2.6983 | -0.010998 | 243.0185 | -6.0238 | 245.0264 | 0.99052 | -0.024553 | 0.99052 | -0.024553
110.6 | -14.9539 | 0.015827 | -0.00072175 | 249.9944 | 235.0405 | -3.6504 | -0.014879 | 242.5175 | -7.4769 | 245.0098 | 0.98848 | -0.030475 | 0.98848 | -0.030475
110.62 | -17.1203 | 0.015636 | -0.0019487 | 250.7491 | 233.6288 | -4.4051 | -0.017955 | 242.1889 | -8.5602 | 245.0423 | 0.98714 | -0.03489 | 0.98714 | -0.03489
110.64 | -19.0226 | 0.015446 | -0.0030314 | 251.4818 | 232.4592 | -5.1378 | -0.020941 | 241.9705 | -9.5113 | 245.1409 | 0.98625 | -0.038767 | 0.98625 | -0.038767
110.66 | -21.1626 | 0.015255 | -0.0044749 | 252.2435 | 231.0809 | -5.8995 | -0.024046 | 241.6622 | -10.5813 | 245.1893 | 0.98499 | -0.043128 | 0.98499 | -0.043128
110.68 | -22.0609 | 0.015064 | -0.0052688 | 252.8184 | 230.7575 | -6.4744 | -0.026389 | 241.7879 | -11.0305 | 245.4648 | 0.98551 | -0.044959 | 0.98551 | -0.044959
110.7 | -23.6461 | 0.015064 | -0.0059905 | 253.2825 | 229.6364 | -6.9385 | -0.028281 | 241.4594 | -11.8231 | 245.4005 | 0.98417 | -0.04819 | 0.98417 | -0.04819
110.72 | -24.5708 | 0.014874 | -0.0064236 | 253.6438 | 229.073 | -7.2998 | -0.029753 | 241.3584 | -12.2854 | 245.4535 | 0.98376 | -0.050074 | 0.98376 | -0.050074
110.74 | -24.9143 | 0.014683 | -0.0067845 | 253.8798 | 228.9655 | -7.5358 | -0.030715 | 241.4227 | -12.4571 | 245.575 | 0.98402 | -0.050774 | 0.98402 | -0.050774
110.76 | -24.5972 | 0.014683 | -0.0068566 | 254.0511 | 229.4539 | -7.7071 | -0.031413 | 241.7525 | -12.2986 | 245.852 | 0.98536 | -0.050128 | 0.98536 | -0.050128
110.78 | -24.4387 | 0.014492 | -0.0067845 | 254.1013 | 229.6626 | -7.7573 | -0.031618 | 241.8819 | -12.2194 | 245.9551 | 0.98589 | -0.049805 | 0.98589 | -0.049805
110.8 | -23.7518 | 0.014492 | -0.0064958 | 254.0487 | 230.2969 | -7.7047 | -0.031404 | 242.1728 | -11.8759 | 246.1314 | 0.98707 | -0.048405 | 0.98707 | -0.048405
110.82 | -22.9856 | 0.014492 | -0.0058462 | 253.8835 | 230.8979 | -7.5395 | -0.03073 | 242.3907 | -11.4928 | 246.2216 | 0.98796 | -0.046844 | 0.98796 | -0.046844
110.84 | -21.0834 | 0.014492 | -0.004547 | 252.4853 | 231.4019 | -7.1413 | -0.029107 | 241.9436 | -10.5417 | 245.4575 | 0.98614 | -0.042967 | 0.98614 | -0.042967
110.86 | -19.4189 | 0.014683 | -0.0031757 | 252.9832 | 233.5643 | -6.6392 | -0.027061 | 243.2738 | -9.7094 | 246.5102 | 0.99156 | -0.039575 | 0.99156 | -0.039575
110.88 | -17.0675 | 0.014874 | -0.00166 | 251.3768 | 234.3093 | -6.0328 | -0.024589 | 242.8431 | -8.5337 | 245.6876 | 0.98981 | -0.034783 | 0.98981 | -0.034783
110.9 | -14.6104 | 0.015064 | -0.0002887 | 250.7455 | 236.1351 | -5.4015 | -0.022016 | 243.4403 | -7.3052 | 245.8754 | 0.99224 | -0.029775 | 0.99224 | -0.029775
110.92 | -11.8891 | 0.015255 | 0.0013713 | 249.9586 | 238.0695 | -4.6146 | -0.018809 | 244.014 | -5.9446 | 245.9956 | 0.99458 | -0.024229 | 0.99458 | -0.024229
110.94 | -8.8772 | 0.015636 | 0.0030314 | 249.1037 | 240.2265 | -3.7597 | -0.015324 | 244.6651 | -4.4386 | 246.1446 | 0.99723 | -0.018091 | 0.99723 | -0.018091
110.96 | -5.8917 | 0.015827 | 0.0044027 | 248.2569 | 242.3652 | -2.9129 | -0.011873 | 245.311 | -2.9459 | 246.293 | 0.99987 | -0.012007 | 0.99987 | -0.012007
110.98 | -2.7741 | 0.015827 | 0.0058462 | 247.3564 | 244.5823 | -2.0124 | -0.0082024 | 245.9693 | -1.3871 | 246.4317 | 1.0025 | -0.0056535 | 1.0025 | -0.0056535
111 | -0.079261 | 0.016018 | 0.0075062 | 246.4282 | 246.3489 | -1.0842 | -0.0044191 | 246.3886 | -0.03963 | 246.4018 | 1.0043 | -0.00016153 | 1.0043 | -0.00016153
111.02 | 3.2761 | 0.016209 | 0.0093828 | 245.3756 | 248.6517 | -0.0316 | -0.0001288 | 247.0137 | 1.6381 | 246.4676 | 1.0068 | 0.0066766 | 1.0068 | 0.0066766
111.04 | 6.2352 | 0.016399 | 0.011115 | 244.4327 | 250.6679 | 0.9113 | 0.0037144 | 247.5503 | 3.1176 | 246.5111 | 1.009 | 0.012707 | 1.009 | 0.012707
111.06 | 9.1414 | 0.01659 | 0.012558 | 243.5662 | 252.7076 | 1.7778 | 0.0072462 | 248.1369 | 4.5707 | 246.6133 | 1.0114 | 0.01863 | 1.0114 | 0.01863
111.08 | 11.8363 | 0.016781 | 0.014146 | 242.6758 | 254.5121 | 2.6682 | 0.010875 | 248.5939 | 5.9181 | 246.6212 | 1.0132 | 0.024122 | 1.0132 | 0.024122
111.1 | 14.6104 | 0.016971 | 0.015879 | 241.7456 | 256.356 | 3.5984 | 0.014667 | 249.0508 | 7.3052 | 246.6157 | 1.0151 | 0.029775 | 1.0151 | 0.029775
111.12 | 16.8561 | 0.017162 | 0.017178 | 239.9346 | 256.7907 | 4.4094 | 0.017972 | 248.3627 | 8.4281 | 245.5533 | 1.0123 | 0.034352 | 1.0123 | 0.034352
111.14 | 19.4981 | 0.017353 | 0.018332 | 239.1224 | 258.6205 | 5.2216 | 0.021283 | 248.8715 | 9.7491 | 245.6218 | 1.0144 | 0.039736 | 1.0144 | 0.039736
111.16 | 21.0569 | 0.017353 | 0.019271 | 238.5589 | 259.6158 | 5.7851 | 0.02358 | 249.0874 | 10.5285 | 245.5779 | 1.0153 | 0.042913 | 1.0153 | 0.042913
111.18 | 22.9328 | 0.017543 | 0.020353 | 237.8988 | 260.8316 | 6.4452 | 0.02627 | 249.3652 | 11.4664 | 245.5431 | 1.0164 | 0.046736 | 1.0164 | 0.046736
111.2 | 23.5669 | 0.017734 | 0.021219 | 237.4218 | 260.9887 | 6.9222 | 0.028214 | 249.2052 | 11.7834 | 245.2774 | 1.0157 | 0.048028 | 1.0157 | 0.048028
111.22 | 24.5708 | 0.017925 | 0.021797 | 237.0171 | 261.5879 | 7.3269 | 0.029864 | 249.3025 | 12.2854 | 245.2074 | 1.0161 | 0.050074 | 1.0161 | 0.050074
111.24 | 24.9143 | 0.017925 | 0.021941 | 236.805 | 261.7193 | 7.539 | 0.030728 | 249.2621 | 12.4571 | 245.1098 | 1.016 | 0.050774 | 1.016 | 0.050774
111.26 | 25.0728 | 0.018115 | 0.022086 | 236.6398 | 261.7126 | 7.7042 | 0.031402 | 249.1762 | 12.5364 | 244.9974 | 1.0156 | 0.051097 | 1.0156 | 0.051097
111.28 | 24.9143 | 0.018115 | 0.021941 | 237.5817 | 262.496 | 7.7623 | 0.031638 | 250.0388 | 12.4571 | 245.8865 | 1.0191 | 0.050774 | 1.0191 | 0.050774
111.3 | 24.016 | 0.018115 | 0.021364 | 236.8018 | 260.8178 | 7.5422 | 0.030741 | 248.8098 | 12.008 | 244.8071 | 1.0141 | 0.048944 | 1.0141 | 0.048944
111.32 | 22.8007 | 0.018115 | 0.020859 | 237.9391 | 260.7398 | 7.4049 | 0.030182 | 249.3394 | 11.4003 | 245.5393 | 1.0163 | 0.046467 | 1.0163 | 0.046467
111.34 | 21.2155 | 0.018115 | 0.019776 | 238.3047 | 259.5202 | 7.0393 | 0.028692 | 248.9124 | 10.6077 | 245.3765 | 1.0145 | 0.043236 | 1.0145 | 0.043236
111.36 | 19.3132 | 0.018115 | 0.018332 | 238.8396 | 258.1528 | 6.5044 | 0.026511 | 248.4962 | 9.6566 | 245.2773 | 1.0128 | 0.039359 | 1.0128 | 0.039359
111.38 | 17.1467 | 0.017925 | 0.017178 | 239.3358 | 256.4825 | 6.0082 | 0.024489 | 247.9092 | 8.5734 | 245.0514 | 1.0105 | 0.034944 | 1.0105 | 0.034944
111.4 | 14.4519 | 0.017925 | 0.015518 | 240.0026 | 254.4545 | 5.3414 | 0.021771 | 247.2285 | 7.2259 | 244.8199 | 1.0077 | 0.029452 | 1.0077 | 0.029452
111.42 | 12.1533 | 0.017543 | 0.013858 | 240.7983 | 252.9516 | 4.5457 | 0.018528 | 246.875 | 6.0767 | 244.8494 | 1.0062 | 0.024768 | 1.0062 | 0.024768
111.44 | 8.7715 | 0.017162 | 0.012342 | 241.6555 | 250.427 | 3.6885 | 0.015034 | 246.0413 | 4.3858 | 244.5793 | 1.0028 | 0.017876 | 1.0028 | 0.017876
111.46 | 5.9446 | 0.016971 | 0.011115 | 242.423 | 248.3676 | 2.921 | 0.011906 | 245.3953 | 2.9723 | 244.4045 | 1.0002 | 0.012115 | 1.0002 | 0.012115
111.48 | 3.2497 | 0.016971 | 0.0094549 | 243.281 | 246.5307 | 2.063 | 0.0084086 | 244.9058 | 1.6248 | 244.3642 | 0.99821 | 0.0066227 | 0.99821 | 0.0066227
111.5 | -0.05284 | 0.016781 | 0.0076506 | 244.3358 | 244.283 | 1.0082 | 0.0041093 | 244.3094 | -0.02642 | 244.3182 | 0.99578 | -0.00010769 | 0.99578 | -0.00010769
111.52 | -3.4611 | 0.01659 | 0.0059905 | 245.2999 | 241.8388 | 0.0441 | 0.00017975 | 243.5694 | -1.7305 | 244.1462 | 0.99277 | -0.0070535 | 0.99277 | -0.0070535
111.54 | -6.0238 | 0.016399 | 0.0044027 | 246.1904 | 240.1666 | -0.8464 | -0.0034498 | 243.1785 | -3.0119 | 244.1825 | 0.99117 | -0.012276 | 0.99117 | -0.012276
111.56 | -9.4056 | 0.016209 | 0.0028148 | 248.0768 | 238.6712 | -1.7328 | -0.0070627 | 243.374 | -4.7028 | 244.9416 | 0.99197 | -0.019168 | 0.99197 | -0.019168
111.58 | -12.1269 | 0.016018 | 0.0011548 | 249.0602 | 236.9333 | -2.7162 | -0.011071 | 242.9968 | -6.0634 | 245.0179 | 0.99043 | -0.024714 | 0.99043 | -0.024714
111.6 | -14.7425 | 0.015827 | -0.0005774 | 250.0464 | 235.3039 | -3.7024 | -0.015091 | 242.6752 | -7.3712 | 245.1322 | 0.98912 | -0.030045 | 0.98912 | -0.030045
111.62 | -17.1203 | 0.015636 | -0.0018766 | 250.8384 | 233.7181 | -4.4944 | -0.018319 | 242.2782 | -8.5602 | 245.1316 | 0.9875 | -0.03489 | 0.9875 | -0.03489
111.64 | -19.1811 | 0.015636 | -0.0031035 | 251.5625 | 232.3814 | -5.2185 | -0.02127 | 241.972 | -9.5905 | 245.1688 | 0.98626 | -0.03909 | 0.98626 | -0.03909
111.66 | -21.2947 | 0.015446 | -0.0043305 | 252.3637 | 231.069 | -6.0197 | -0.024536 | 241.7163 | -10.6474 | 245.2655 | 0.98521 | -0.043398 | 0.98521 | -0.043398
111.68 | -22.4836 | 0.015255 | -0.0052688 | 252.8821 | 230.3985 | -6.5381 | -0.026649 | 241.6403 | -11.2418 | 245.3876 | 0.9849 | -0.045821 | 0.9849 | -0.045821
111.7 | -23.9632 | 0.015064 | -0.0061349 | 253.4762 | 229.513 | -7.1322 | -0.02907 | 241.4946 | -11.9816 | 245.4885 | 0.98431 | -0.048836 | 0.98431 | -0.048836
111.72 | -24.4651 | 0.015064 | -0.0064236 | 253.7361 | 229.271 | -7.3921 | -0.03013 | 241.5035 | -12.2326 | 245.5811 | 0.98435 | -0.049859 | 0.98435 | -0.049859
111.74 | -24.7293 | 0.014874 | -0.0067845 | 253.976 | 229.2467 | -7.632 | -0.031107 | 241.6113 | -12.3647 | 245.7329 | 0.98479 | -0.050397 | 0.98479 | -0.050397
111.76 | -24.7822 | 0.014874 | -0.0067845 | 254.0598 | 229.2776 | -7.7158 | -0.031449 | 241.6687 | -12.3911 | 245.7991 | 0.98502 | -0.050505 | 0.98502 | -0.050505
111.78 | -24.016 | 0.014683 | -0.0065679 | 254.0826 | 230.0666 | -7.7386 | -0.031542 | 242.0746 | -12.008 | 246.0773 | 0.98667 | -0.048944 | 0.98667 | -0.048944
111.8 | -23.6725 | 0.014683 | -0.0063514 | 254.1024 | 230.4299 | -7.7584 | -0.031623 | 242.2661 | -11.8363 | 246.2116 | 0.98745 | -0.048244 | 0.98745 | -0.048244
111.82 | -22.7478 | 0.014683 | -0.0055575 | 253.8318 | 231.084 | -7.4878 | -0.03052 | 242.4579 | -11.3739 | 246.2492 | 0.98824 | -0.046359 | 0.98824 | -0.046359
111.84 | -21.0305 | 0.014683 | -0.0041862 | 253.4521 | 232.4216 | -7.1081 | -0.028972 | 242.9368 | -10.5153 | 246.4419 | 0.99019 | -0.042859 | 0.99019 | -0.042859
111.86 | -19.1018 | 0.014683 | -0.0029592 | 252.9998 | 233.898 | -6.6558 | -0.027128 | 243.4489 | -9.5509 | 246.6325 | 0.99228 | -0.038929 | 0.99228 | -0.038929
111.88 | -17.3317 | 0.014874 | -0.00166 | 251.4469 | 234.1152 | -6.1029 | -0.024875 | 242.7811 | -8.6658 | 245.6697 | 0.98955 | -0.035321 | 0.98955 | -0.035321
111.9 | -14.5576 | 0.015064 | -0.00014435 | 250.8422 | 236.2846 | -5.4982 | -0.02241 | 243.5634 | -7.2788 | 245.9897 | 0.99274 | -0.029668 | 0.99274 | -0.029668
111.92 | -12.2326 | 0.015446 | 0.001227 | 250.0434 | 237.8108 | -4.6994 | -0.019154 | 243.9271 | -6.1163 | 245.9659 | 0.99422 | -0.024929 | 0.99422 | -0.024929
111.94 | -9.0621 | 0.015636 | 0.0030314 | 249.0704 | 240.0083 | -3.7264 | -0.015188 | 244.5393 | -4.5311 | 246.0497 | 0.99672 | -0.018468 | 0.99672 | -0.018468
111.96 | -6.2616 | 0.015827 | 0.0044027 | 248.3679 | 242.1063 | -3.0239 | -0.012325 | 245.2371 | -3.1308 | 246.2807 | 0.99956 | -0.012761 | 0.99956 | -0.012761
111.98 | -3.3818 | 0.016018 | 0.0058462 | 247.4778 | 244.096 | -2.1338 | -0.0086972 | 245.7869 | -1.6909 | 246.3505 | 1.0018 | -0.0068919 | 1.0018 | -0.0068919
112 | -0.10568 | 0.016018 | 0.0076506 | 246.4399 | 246.3342 | -1.0959 | -0.0044668 | 246.3871 | -0.05284 | 246.4047 | 1.0043 | -0.00021537 | 1.0043 | -0.00021537
112.02 | 3.2761 | 0.016209 | 0.0094549 | 245.4348 | 248.7109 | -0.0908 | -0.00037009 | 247.0729 | 1.6381 | 246.5268 | 1.007 | 0.0066766 | 1.007 | 0.0066766
112.04 | 6.6051 | 0.01659 | 0.011187 | 244.4315 | 251.0366 | 0.9125 | 0.0037193 | 247.734 | 3.3025 | 246.6332 | 1.0097 | 0.013461 | 1.0097 | 0.013461
112.06 | 9.3792 | 0.016781 | 0.012631 | 242.595 | 251.9742 | 1.749 | 0.0071288 | 247.2846 | 4.6896 | 245.7214 | 1.0079 | 0.019114 | 1.0079 | 0.019114
112.08 | 11.5985 | 0.016781 | 0.014291 | 241.6978 | 253.2963 | 2.6462 | 0.010786 | 247.497 | 5.7992 | 245.564 | 1.0088 | 0.023637 | 1.0088 | 0.023637
112.1 | 14.5576 | 0.016971 | 0.015951 | 240.7153 | 255.2729 | 3.6287 | 0.01479 | 247.9941 | 7.2788 | 245.5678 | 1.0108 | 0.029668 | 1.0108 | 0.029668
112.12 | 17.4109 | 0.017162 | 0.017178 | 240.8742 | 258.2851 | 4.4698 | 0.018219 | 249.5797 | 8.7055 | 246.6778 | 1.0173 | 0.035483 | 1.0173 | 0.035483
112.14 | 19.1547 | 0.017353 | 0.018477 | 239.1765 | 258.3312 | 5.1675 | 0.021062 | 248.7538 | 9.5773 | 245.5614 | 1.0139 | 0.039036 | 1.0139 | 0.039036
112.16 | 21.0305 | 0.017543 | 0.019415 | 238.5226 | 259.5531 | 5.8214 | 0.023728 | 249.0379 | 10.5153 | 245.5328 | 1.0151 | 0.042859 | 1.0151 | 0.042859
112.18 | 22.5365 | 0.017734 | 0.020642 | 237.8513 | 260.3878 | 6.4927 | 0.026464 | 249.1195 | 11.2682 | 245.3635 | 1.0154 | 0.045928 | 1.0154 | 0.045928
112.2 | 23.8839 | 0.017925 | 0.021219 | 237.3608 | 261.2447 | 6.9832 | 0.028463 | 249.3027 | 11.9419 | 245.3221 | 1.0161 | 0.048674 | 1.0161 | 0.048674
112.22 | 24.8086 | 0.017925 | 0.021725 | 236.9911 | 261.7997 | 7.3529 | 0.02997 | 249.3954 | 12.4043 | 245.2606 | 1.0165 | 0.050559 | 1.0165 | 0.050559
112.24 | 25.2049 | 0.018115 | 0.021941 | 236.7378 | 261.9427 | 7.6062 | 0.031002 | 249.3403 | 12.6025 | 245.1394 | 1.0163 | 0.051366 | 1.0163 | 0.051366
112.26 | 25.2578 | 0.018115 | 0.022158 | 236.6312 | 261.889 | 7.7128 | 0.031437 | 249.2601 | 12.6289 | 245.0505 | 1.016 | 0.051474 | 1.016 | 0.051474
112.28 | 24.835 | 0.018306 | 0.022086 | 237.5837 | 262.4187 | 7.7603 | 0.03163 | 250.0012 | 12.4175 | 245.862 | 1.019 | 0.050613 | 1.019 | 0.050613
112.3 | 23.8575 | 0.018306 | 0.021508 | 236.6742 | 260.5317 | 7.6698 | 0.031261 | 248.6029 | 11.9287 | 244.6267 | 1.0133 | 0.04862 | 1.0133 | 0.04862
112.32 | 22.7214 | 0.018306 | 0.020859 | 237.9345 | 260.6559 | 7.4095 | 0.0302 | 249.2952 | 11.3607 | 245.5083 | 1.0161 | 0.046305 | 1.0161 | 0.046305
112.34 | 21.0305 | 0.018306 | 0.019704 | 237.3079 | 258.3384 | 7.0361 | 0.028679 | 247.8232 | 10.5153 | 244.3181 | 1.0101 | 0.042859 | 1.0101 | 0.042859
112.36 | 19.2339 | 0.018306 | 0.018477 | 238.7152 | 257.9491 | 6.6288 | 0.027018 | 248.3322 | 9.617 | 245.1265 | 1.0122 | 0.039198 | 1.0122 | 0.039198
112.38 | 16.9354 | 0.018115 | 0.017033 | 239.3223 | 256.2577 | 6.0217 | 0.024544 | 247.79 | 8.4677 | 244.9674 | 1.01 | 0.034514 | 1.01 | 0.034514
112.4 | 14.584 | 0.017925 | 0.015806 | 239.8134 | 254.3974 | 5.5306 | 0.022542 | 247.1054 | 7.292 | 244.6747 | 1.0072 | 0.029721 | 1.0072 | 0.029721
112.42 | 11.9684 | 0.017543 | 0.014074 | 240.6282 | 252.5966 | 4.7158 | 0.019221 | 246.6124 | 5.9842 | 244.6177 | 1.0052 | 0.024391 | 1.0052 | 0.024391
112.44 | 9.1942 | 0.017353 | 0.012486 | 241.4849 | 250.6791 | 3.8591 | 0.015729 | 246.082 | 4.5971 | 244.5496 | 1.003 | 0.018737 | 1.003 | 0.018737
112.46 | 6.1031 | 0.017353 | 0.011115 | 242.2866 | 248.3897 | 3.0574 | 0.012462 | 245.3381 | 3.0515 | 244.321 | 0.99998 | 0.012438 | 0.99998 | 0.012438
112.48 | 3.2233 | 0.017162 | 0.0096715 | 243.1249 | 246.3482 | 2.2191 | 0.0090449 | 244.7365 | 1.6116 | 244.1993 | 0.99752 | 0.0065689 | 0.99752 | 0.0065689
112.5 | -0.21136 | 0.016971 | 0.0078671 | 244.1746 | 243.9632 | 1.1694 | 0.0047664 | 244.0689 | -0.10568 | 244.1041 | 0.9948 | -0.00043075 | 0.9948 | -0.00043075
112.52 | -3.329 | 0.01659 | 0.0060627 | 245.1302 | 241.8012 | 0.2138 | 0.00087143 | 243.4657 | -1.6645 | 244.0205 | 0.99234 | -0.0067843 | 0.99234 | -0.0067843
112.54 | -6.3409 | 0.016399 | 0.004547 | 247.0812 | 240.7403 | -0.7372 | -0.0030048 | 243.9108 | -3.1704 | 244.9676 | 0.99416 | -0.012922 | 0.99416 | -0.012922
112.56 | -9.2735 | 0.016399 | 0.002887 | 247.956 | 238.6825 | -1.612 | -0.0065704 | 243.3192 | -4.6368 | 244.8648 | 0.99175 | -0.018899 | 0.99175 | -0.018899
112.58 | -12.1797 | 0.016209 | 0.0010826 | 249.0017 | 236.822 | -2.6577 | -0.010833 | 242.9118 | -6.0899 | 244.9418 | 0.99009 | -0.024822 | 0.99009 | -0.024822
112.6 | -14.4783 | 0.016018 | -0.00043305 | 249.883 | 235.4047 | -3.539 | -0.014425 | 242.6439 | -7.2391 | 245.0569 | 0.98899 | -0.029506 | 0.98899 | -0.029506
112.62 | -17.4902 | 0.015827 | -0.0019487 | 250.7766 | 233.2864 | -4.4326 | -0.018067 | 242.0315 | -8.7451 | 244.9465 | 0.9865 | -0.035644 | 0.9865 | -0.035644
112.64 | -18.8641 | 0.015636 | -0.0031035 | 251.3808 | 232.5167 | -5.0368 | -0.02053 | 241.9488 | -9.432 | 245.0928 | 0.98616 | -0.038444 | 0.98616 | -0.038444
112.66 | -21.0305 | 0.015446 | -0.004114 | 252.1327 | 231.1022 | -5.7887 | -0.023594 | 241.6174 | -10.5153 | 245.1225 | 0.98481 | -0.042859 | 0.98481 | -0.042859
112.68 | -22.3515 | 0.015255 | -0.0051244 | 252.7248 | 230.3733 | -6.3808 | -0.026008 | 241.549 | -11.1758 | 245.2743 | 0.98453 | -0.045551 | 0.98453 | -0.045551
112.7 | -23.7782 | 0.015255 | -0.0059184 | 253.2506 | 229.4724 | -6.9066 | -0.028151 | 241.3615 | -11.8891 | 245.3245 | 0.98377 | -0.048459 | 0.98377 | -0.048459
112.72 | -24.7822 | 0.015064 | -0.0064236 | 253.661 | 228.8788 | -7.317 | -0.029823 | 241.2699 | -12.3911 | 245.4003 | 0.98339 | -0.050505 | 0.98339 | -0.050505
112.74 | -24.518 | 0.015064 | -0.0065679 | 253.7799 | 229.2619 | -7.4359 | -0.030308 | 241.5209 | -12.259 | 245.6072 | 0.98442 | -0.049967 | 0.98442 | -0.049967
112.76 | -24.5972 | 0.014874 | -0.0067845 | 252.9211 | 228.3239 | -7.5771 | -0.030884 | 240.6225 | -12.2986 | 244.722 | 0.98076 | -0.050128 | 0.98076 | -0.050128
112.78 | -24.6765 | 0.014874 | -0.0065679 | 253.995 | 229.3185 | -7.651 | -0.031185 | 241.6567 | -12.3383 | 245.7695 | 0.98497 | -0.05029 | 0.98497 | -0.05029
112.8 | -23.8311 | 0.014683 | -0.0062071 | 253.8902 | 230.0591 | -7.5462 | -0.030758 | 241.9747 | -11.9155 | 245.9465 | 0.98627 | -0.048567 | 0.98627 | -0.048567
112.82 | -22.5893 | 0.014683 | -0.0055575 | 253.7072 | 231.1179 | -7.3632 | -0.030012 | 242.4125 | -11.2947 | 246.1774 | 0.98805 | -0.046036 | 0.98805 | -0.046036
112.84 | -21.1362 | 0.014683 | -0.0043305 | 253.3011 | 232.1649 | -6.9571 | -0.028357 | 242.733 | -10.5681 | 246.2557 | 0.98936 | -0.043075 | 0.98936 | -0.043075
112.86 | -19.2339 | 0.014874 | -0.0029592 | 252.8721 | 233.6382 | -6.5281 | -0.026608 | 243.2551 | -9.617 | 246.4608 | 0.99149 | -0.039198 | 0.99149 | -0.039198
112.88 | -17.1732 | 0.015064 | -0.0018044 | 252.3657 | 235.1925 | -6.0217 | -0.024544 | 243.7791 | -8.5866 | 246.6413 | 0.99362 | -0.034998 | 0.99362 | -0.034998
112.9 | -14.7161 | 0.015446 | -0.00014435 | 250.6401 | 235.924 | -5.2961 | -0.021586 | 243.2821 | -7.358 | 245.7347 | 0.9916 | -0.029991 | 0.9916 | -0.029991
112.92 | -11.6513 | 0.015636 | 0.00166 | 249.818 | 238.1667 | -4.474 | -0.018236 | 243.9923 | -5.8257 | 245.9342 | 0.99449 | -0.023745 | 0.99449 | -0.023745
112.94 | -9.115 | 0.015636 | 0.002887 | 249.037 | 239.922 | -3.693 | -0.015052 | 244.4795 | -4.5575 | 245.9987 | 0.99648 | -0.018576 | 0.99648 | -0.018576
112.96 | -6.1559 | 0.015827 | 0.0044027 | 248.2087 | 242.0528 | -2.8647 | -0.011676 | 245.1307 | -3.078 | 246.1567 | 0.99913 | -0.012545 | 0.99913 | -0.012545
112.98 | -3.2497 | 0.016018 | 0.0060627 | 247.3262 | 244.0765 | -1.9822 | -0.0080793 | 245.7014 | -1.6248 | 246.243 | 1.0015 | -0.0066227 | 1.0015 | -0.0066227
113 | -0.2642 | 0.016399 | 0.0078671 | 246.2748 | 246.0106 | -0.9308 | -0.0037939 | 246.1427 | -0.1321 | 246.1867 | 1.0033 | -0.00053843 | 1.0033 | -0.00053843
113.02 | 3.1704 | 0.01659 | 0.0095993 | 245.2993 | 248.4697 | 0.0447 | 0.00018219 | 246.8845 | 1.5852 | 246.3561 | 1.0063 | 0.0064612 | 1.0063 | 0.0064612
113.04 | 6.3409 | 0.01659 | 0.011043 | 244.3784 | 250.7193 | 0.9656 | 0.0039357 | 247.5488 | 3.1704 | 246.492 | 1.009 | 0.012922 | 1.009 | 0.012922
113.06 | 9.2999 | 0.016781 | 0.012919 | 242.4139 | 251.7138 | 1.9301 | 0.0078669 | 247.0639 | 4.65 | 245.5139 | 1.007 | 0.018953 | 1.007 | 0.018953
113.08 | 11.9419 | 0.016971 | 0.014507 | 241.4512 | 253.3931 | 2.8928 | 0.011791 | 247.4222 | 5.971 | 245.4318 | 1.0085 | 0.024337 | 1.0085 | 0.024337
113.1 | 14.7689 | 0.017162 | 0.016023 | 240.6 | 255.3689 | 3.744 | 0.01526 | 247.9845 | 7.3845 | 245.523 | 1.0108 | 0.030098 | 1.0108 | 0.030098
113.12 | 17.0146 | 0.017353 | 0.017178 | 239.8538 | 256.8684 | 4.4902 | 0.018302 | 248.3611 | 8.5073 | 245.5253 | 1.0123 | 0.034675 | 1.0123 | 0.034675
113.14 | 19.049 | 0.017543 | 0.018477 | 239.0717 | 258.1207 | 5.2723 | 0.021489 | 248.5962 | 9.5245 | 245.4214 | 1.0133 | 0.038821 | 1.0133 | 0.038821
113.16 | 20.8984 | 0.017734 | 0.019704 | 238.2982 | 259.1966 | 6.0458 | 0.024642 | 248.7474 | 10.4492 | 245.2643 | 1.0139 | 0.04259 | 1.0139 | 0.04259
113.18 | 22.7214 | 0.017734 | 0.020642 | 237.7017 | 260.4231 | 6.6423 | 0.027073 | 249.0624 | 11.3607 | 245.2755 | 1.0152 | 0.046305 | 1.0152 | 0.046305
113.2 | 24.016 | 0.017925 | 0.021364 | 237.2368 | 261.2528 | 7.1072 | 0.028968 | 249.2448 | 12.008 | 245.2421 | 1.0159 | 0.048944 | 1.0159 | 0.048944
113.22 | 24.4916 | 0.018115 | 0.021797 | 236.9399 | 261.4315 | 7.4041 | 0.030178 | 249.1857 | 12.2458 | 245.1038 | 1.0157 | 0.049913 | 1.0157 | 0.049913
113.24 | 24.8086 | 0.018306 | 0.022086 | 236.6952 | 261.5038 | 7.6488 | 0.031176 | 249.0995 | 12.4043 | 244.9647 | 1.0153 | 0.050559 | 1.0153 | 0.050559
113.26 | 24.9935 | 0.018306 | 0.02223 | 237.5693 | 262.5628 | 7.7747 | 0.031689 | 250.0661 | 12.4968 | 245.9005 | 1.0192 | 0.050936 | 1.0192 | 0.050936
113.28 | 24.5972 | 0.018306 | 0.022446 | 237.4605 | 262.0577 | 7.8835 | 0.032132 | 249.7591 | 12.2986 | 245.6596 | 1.018 | 0.050128 | 1.018 | 0.050128
113.3 | 24.0688 | 0.018497 | 0.021941 | 236.5102 | 260.579 | 7.8338 | 0.03193 | 248.5446 | 12.0344 | 244.5331 | 1.013 | 0.049051 | 1.013 | 0.049051
113.32 | 22.5629 | 0.018497 | 0.021219 | 237.7661 | 260.329 | 7.5779 | 0.030887 | 249.0475 | 11.2814 | 245.2871 | 1.0151 | 0.045982 | 1.0151 | 0.045982
113.34 | 21.1626 | 0.018497 | 0.019993 | 238.137 | 259.2996 | 7.207 | 0.029375 | 248.7183 | 10.5813 | 245.1912 | 1.0138 | 0.043128 | 1.0138 | 0.043128
113.36 | 19.2604 | 0.018306 | 0.018693 | 238.6271 | 257.8875 | 6.7169 | 0.027377 | 248.2573 | 9.6302 | 245.0472 | 1.0119 | 0.039252 | 1.0119 | 0.039252
113.38 | 17.0411 | 0.018115 | 0.017178 | 239.2015 | 256.2426 | 6.1425 | 0.025036 | 247.722 | 8.5205 | 244.8819 | 1.0097 | 0.034729 | 1.0097 | 0.034729
113.4 | 14.7689 | 0.017925 | 0.015806 | 239.7875 | 254.5564 | 5.5565 | 0.022648 | 247.172 | 7.3845 | 244.7105 | 1.0075 | 0.030098 | 1.0075 | 0.030098
113.42 | 12.1533 | 0.017925 | 0.014291 | 240.5289 | 252.6822 | 4.8151 | 0.019626 | 246.6056 | 6.0767 | 244.58 | 1.0051 | 0.024768 | 1.0051 | 0.024768
113.44 | 9.1414 | 0.017543 | 0.012775 | 241.3369 | 250.4783 | 4.0071 | 0.016333 | 245.9076 | 4.5707 | 244.384 | 1.0023 | 0.01863 | 1.0023 | 0.01863
113.46 | 5.9446 | 0.017353 | 0.011187 | 242.2079 | 248.1525 | 3.1361 | 0.012782 | 245.1802 | 2.9723 | 244.1894 | 0.99933 | 0.012115 | 0.99933 | 0.012115
113.48 | 3.4346 | 0.017162 | 0.0098158 | 244.0035 | 247.4381 | 2.3405 | 0.0095397 | 245.7208 | 1.7173 | 245.1484 | 1.0015 | 0.0069996 | 1.0015 | 0.0069996
113.5 | 0.02642 | 0.016971 | 0.0080114 | 245.0146 | 245.041 | 1.3294 | 0.0054185 | 245.0278 | 0.01321 | 245.0234 | 0.99871 | 5.3843e-05 | 0.99871 | 5.3843e-05
113.52 | -3.3025 | 0.016781 | 0.0063514 | 246.0624 | 242.7599 | 0.2816 | 0.0011478 | 244.4111 | -1.6513 | 244.9616 | 0.9962 | -0.0067304 | 0.9962 | -0.0067304
113.54 | -6.3937 | 0.016781 | 0.004547 | 247.0679 | 240.6742 | -0.7239 | -0.0029506 | 243.8711 | -3.1968 | 244.9367 | 0.994 | -0.01303 | 0.994 | -0.01303
113.56 | -9.3263 | 0.01659 | 0.002887 | 247.869 | 238.5427 | -1.525 | -0.0062158 | 243.2058 | -4.6632 | 244.7602 | 0.99129 | -0.019007 | 0.99129 | -0.019007
113.58 | -12.1533 | 0.016399 | 0.0013713 | 248.8851 | 236.7318 | -2.5411 | -0.010357 | 242.8084 | -6.0767 | 244.834 | 0.98967 | -0.024768 | 0.98967 | -0.024768
113.6 | -14.8746 | 0.016209 | -0.0002887 | 249.8018 | 234.9272 | -3.4578 | -0.014094 | 242.3645 | -7.4373 | 244.8436 | 0.98786 | -0.030314 | 0.98786 | -0.030314
113.62 | -17.1467 | 0.015827 | -0.0018044 | 250.657 | 233.5103 | -4.313 | -0.017579 | 242.0836 | -8.5734 | 244.9414 | 0.98671 | -0.034944 | 0.98671 | -0.034944
113.64 | -19.4453 | 0.015827 | -0.0031757 | 251.5076 | 232.0623 | -5.1636 | -0.021046 | 241.785 | -9.7226 | 245.0258 | 0.98549 | -0.039629 | 0.98549 | -0.039629
113.66 | -21.2419 | 0.015636 | -0.0040418 | 252.1252 | 230.8833 | -5.7812 | -0.023564 | 241.5043 | -10.6209 | 245.0446 | 0.98435 | -0.04329 | 0.98435 | -0.04329
113.68 | -22.3779 | 0.015446 | -0.0049801 | 252.6355 | 230.2576 | -6.2915 | -0.025644 | 241.4465 | -11.189 | 245.1762 | 0.98411 | -0.045605 | 0.98411 | -0.045605
113.7 | -23.8839 | 0.015255 | -0.0058462 | 253.1921 | 229.3082 | -6.8481 | -0.027912 | 241.2502 | -11.9419 | 245.2308 | 0.98331 | -0.048674 | 0.98331 | -0.048674
113.72 | -24.2802 | 0.015255 | -0.0062792 | 253.563 | 229.2828 | -7.219 | -0.029424 | 241.4229 | -12.1401 | 245.4696 | 0.98402 | -0.049482 | 0.98402 | -0.049482
113.74 | -24.9143 | 0.015064 | -0.0067845 | 253.9064 | 228.9921 | -7.5624 | -0.030824 | 241.4493 | -12.4571 | 245.6016 | 0.98413 | -0.050774 | 0.98413 | -0.050774
113.76 | -24.9407 | 0.015064 | -0.0067845 | 254.0172 | 229.0765 | -7.6732 | -0.031275 | 241.5468 | -12.4704 | 245.7036 | 0.98452 | -0.050828 | 0.98452 | -0.050828
113.78 | -24.4123 | 0.014874 | -0.0065679 | 253.9944 | 229.5821 | -7.6504 | -0.031182 | 241.7882 | -12.2062 | 245.857 | 0.98551 | -0.049751 | 0.98551 | -0.049751
113.8 | -24.016 | 0.014874 | -0.0062071 | 253.8995 | 229.8835 | -7.5555 | -0.030796 | 241.8915 | -12.008 | 245.8942 | 0.98593 | -0.048944 | 0.98593 | -0.048944
113.82 | -22.8007 | 0.014874 | -0.0052688 | 253.7166 | 230.9159 | -7.3726 | -0.03005 | 242.3163 | -11.4003 | 246.1164 | 0.98766 | -0.046467 | 0.98766 | -0.046467
113.84 | -21.0569 | 0.014874 | -0.0041862 | 252.3104 | 231.2535 | -6.9664 | -0.028394 | 241.7819 | -10.5285 | 245.2914 | 0.98548 | -0.042913 | 0.98548 | -0.042913
113.86 | -19.1811 | 0.015064 | -0.0029592 | 251.8403 | 232.6592 | -6.4963 | -0.026478 | 242.2498 | -9.5905 | 245.4466 | 0.98739 | -0.03909 | 0.98739 | -0.03909
113.88 | -17.226 | 0.015064 | -0.00166 | 251.3364 | 234.1104 | -5.9924 | -0.024424 | 242.7234 | -8.613 | 245.5944 | 0.98932 | -0.035106 | 0.98932 | -0.035106
113.9 | -14.7953 | 0.015255 | 0.00014435 | 250.6221 | 235.8268 | -5.2781 | -0.021513 | 243.2244 | -7.3977 | 245.6903 | 0.99136 | -0.030152 | 0.99136 | -0.030152
113.92 | -11.7834 | 0.015636 | 0.00166 | 249.8123 | 238.0289 | -4.4683 | -0.018212 | 243.9206 | -5.8917 | 245.8845 | 0.9942 | -0.024014 | 0.9942 | -0.024014
113.94 | -9.2207 | 0.015827 | 0.002887 | 249.0969 | 239.8762 | -3.7529 | -0.015296 | 244.4866 | -4.6103 | 246.0233 | 0.99651 | -0.018791 | 0.99651 | -0.018791
113.96 | -6.1031 | 0.016018 | 0.004547 | 248.1417 | 242.0386 | -2.7977 | -0.011403 | 245.0902 | -3.0515 | 246.1073 | 0.99897 | -0.012438 | 0.99897 | -0.012438
113.98 | -3.0383 | 0.016209 | 0.0062792 | 247.1468 | 244.1085 | -1.8028 | -0.0073481 | 245.6276 | -1.5192 | 246.134 | 1.0012 | -0.006192 | 1.0012 | -0.006192
114 | -0.1321 | 0.016399 | 0.0078671 | 246.2551 | 246.123 | -0.9111 | -0.0037136 | 246.189 | -0.066051 | 246.2111 | 1.0034 | -0.00026922 | 1.0034 | -0.00026922
114.02 | 3.1176 | 0.016399 | 0.0093828 | 245.3677 | 248.4853 | -0.0237 | -9.6599e-05 | 246.9265 | 1.5588 | 246.4069 | 1.0065 | 0.0063535 | 1.0065 | 0.0063535
114.04 | 6.1823 | 0.016781 | 0.011115 | 244.4026 | 250.5849 | 0.9414 | 0.0038371 | 247.4938 | 3.0912 | 246.4634 | 1.0088 | 0.012599 | 1.0088 | 0.012599
114.06 | 8.93 | 0.016971 | 0.012992 | 242.3499 | 251.2799 | 1.9941 | 0.0081278 | 246.8149 | 4.465 | 245.3266 | 1.006 | 0.018199 | 1.006 | 0.018199
114.08 | 11.8627 | 0.017162 | 0.014507 | 241.4833 | 253.346 | 2.8607 | 0.01166 | 247.4146 | 5.9313 | 245.4375 | 1.0084 | 0.024176 | 1.0084 | 0.024176
114.1 | 14.7161 | 0.017353 | 0.015879 | 240.624 | 255.3401 | 3.72 | 0.015162 | 247.982 | 7.358 | 245.5294 | 1.0108 | 0.029991 | 1.0108 | 0.029991
114.12 | 16.909 | 0.017543 | 0.017322 | 239.8253 | 256.7343 | 4.5187 | 0.018418 | 248.2798 | 8.4545 | 245.4616 | 1.012 | 0.03446 | 1.012 | 0.03446
114.14 | 19.1547 | 0.017543 | 0.018693 | 239.0062 | 258.1609 | 5.3378 | 0.021756 | 248.5835 | 9.5773 | 245.3911 | 1.0132 | 0.039036 | 1.0132 | 0.039036
114.16 | 21.2683 | 0.017734 | 0.019776 | 238.2927 | 259.561 | 6.0513 | 0.024665 | 248.9268 | 10.6341 | 245.3821 | 1.0146 | 0.043344 | 1.0146 | 0.043344
114.18 | 22.7214 | 0.017925 | 0.020714 | 237.7566 | 260.478 | 6.5874 | 0.02685 | 249.1173 | 11.3607 | 245.3304 | 1.0154 | 0.046305 | 1.0154 | 0.046305
114.2 | 23.5669 | 0.018115 | 0.021219 | 238.3762 | 261.9431 | 6.9678 | 0.0284 | 250.1596 | 11.7834 | 246.2318 | 1.0196 | 0.048028 | 1.0196 | 0.048028
114.22 | 24.4387 | 0.018306 | 0.021797 | 237.0496 | 261.4883 | 7.2944 | 0.029731 | 249.269 | 12.2194 | 245.1958 | 1.016 | 0.049805 | 1.016 | 0.049805
114.24 | 25.1256 | 0.018306 | 0.022302 | 236.7126 | 261.8382 | 7.6314 | 0.031105 | 249.2754 | 12.5628 | 245.0878 | 1.016 | 0.051205 | 1.016 | 0.051205
114.26 | 24.6765 | 0.018306 | 0.022446 | 236.5904 | 261.2669 | 7.7536 | 0.031603 | 248.9287 | 12.3383 | 244.8159 | 1.0146 | 0.05029 | 1.0146 | 0.05029
114.28 | 24.7822 | 0.018497 | 0.022446 | 236.4789 | 261.2611 | 7.8651 | 0.032057 | 248.87 | 12.3911 | 244.7396 | 1.0144 | 0.050505 | 1.0144 | 0.050505
114.3 | 23.7782 | 0.018497 | 0.021941 | 236.6126 | 260.3908 | 7.7314 | 0.031512 | 248.5017 | 11.8891 | 244.5387 | 1.0129 | 0.048459 | 1.0129 | 0.048459
114.32 | 22.6157 | 0.018687 | 0.021219 | 236.8192 | 259.4349 | 7.5248 | 0.03067 | 248.1271 | 11.3079 | 244.3578 | 1.0113 | 0.04609 | 1.0113 | 0.04609
114.34 | 21.0569 | 0.018687 | 0.019993 | 238.1734 | 259.2303 | 7.1706 | 0.029227 | 248.7019 | 10.5285 | 245.1924 | 1.0137 | 0.042913 | 1.0137 | 0.042913
114.36 | 19.3925 | 0.018497 | 0.01891 | 238.5797 | 257.9722 | 6.7643 | 0.027571 | 248.2759 | 9.6962 | 245.0439 | 1.012 | 0.039521 | 1.012 | 0.039521
114.38 | 16.9882 | 0.018497 | 0.017322 | 239.2003 | 256.1885 | 6.1437 | 0.025041 | 247.6944 | 8.4941 | 244.863 | 1.0096 | 0.034621 | 1.0096 | 0.034621
114.4 | 14.5311 | 0.018306 | 0.015806 | 239.8731 | 254.4042 | 5.4709 | 0.022299 | 247.1387 | 7.2656 | 244.7168 | 1.0073 | 0.029614 | 1.0073 | 0.029614
114.42 | 12.0476 | 0.017925 | 0.014435 | 240.5486 | 252.5962 | 4.7954 | 0.019546 | 246.5724 | 6.0238 | 244.5645 | 1.005 | 0.024553 | 1.005 | 0.024553
114.44 | 8.9829 | 0.017543 | 0.012775 | 241.4485 | 250.4314 | 3.8955 | 0.015878 | 245.9399 | 4.4914 | 244.4428 | 1.0024 | 0.018307 | 1.0024 | 0.018307
114.46 | 6.1295 | 0.017353 | 0.011259 | 242.2232 | 248.3527 | 3.1208 | 0.01272 | 245.2879 | 3.0647 | 244.2664 | 0.99977 | 0.012492 | 0.99977 | 0.012492
114.48 | 2.6684 | 0.017353 | 0.0095271 | 243.1909 | 245.8593 | 2.1531 | 0.0087758 | 244.5251 | 1.3342 | 244.0804 | 0.99666 | 0.0054382 | 0.99666 | 0.0054382
114.5 | -0.1321 | 0.017162 | 0.0081558 | 244.1245 | 243.9924 | 1.2195 | 0.0049706 | 244.0584 | -0.066051 | 244.0805 | 0.99476 | -0.00026922 | 0.99476 | -0.00026922
114.52 | -2.9855 | 0.016971 | 0.0064958 | 244.9276 | 241.9421 | 0.4164 | 0.0016972 | 243.4349 | -1.4927 | 243.9324 | 0.99222 | -0.0060843 | 0.99222 | -0.0060843
114.54 | -5.971 | 0.016781 | 0.0046914 | 245.9994 | 240.0284 | -0.6554 | -0.0026714 | 243.0139 | -2.9855 | 244.0091 | 0.9905 | -0.012169 | 0.9905 | -0.012169
114.56 | -8.9565 | 0.01659 | 0.002887 | 246.9663 | 238.0098 | -1.6223 | -0.0066123 | 242.4881 | -4.4782 | 243.9808 | 0.98836 | -0.018253 | 0.98836 | -0.018253
114.58 | -11.8363 | 0.016399 | 0.0013713 | 248.81 | 236.9737 | -2.466 | -0.010051 | 242.8919 | -5.9181 | 244.8646 | 0.99001 | -0.024122 | 0.99001 | -0.024122
114.6 | -14.7425 | 0.016209 | -0.00014435 | 249.6796 | 234.9371 | -3.3356 | -0.013596 | 242.3084 | -7.3712 | 244.7654 | 0.98763 | -0.030045 | 0.98763 | -0.030045
114.62 | -17.1996 | 0.016209 | -0.0017322 | 250.7051 | 233.5055 | -4.3611 | -0.017775 | 242.1053 | -8.5998 | 244.9719 | 0.9868 | -0.035052 | 0.9868 | -0.035052
114.64 | -19.3132 | 0.016018 | -0.0031035 | 251.4089 | 232.0957 | -5.0649 | -0.020644 | 241.7523 | -9.6566 | 244.9712 | 0.98536 | -0.039359 | 0.98536 | -0.039359
114.66 | -21.1362 | 0.015636 | -0.0040418 | 252.108 | 230.9718 | -5.764 | -0.023494 | 241.5399 | -10.5681 | 245.0626 | 0.98449 | -0.043075 | 0.98449 | -0.043075
114.68 | -22.4836 | 0.015636 | -0.0049079 | 252.5838 | 230.1002 | -6.2398 | -0.025433 | 241.342 | -11.2418 | 245.0893 | 0.98369 | -0.045821 | 0.98369 | -0.045821
114.7 | -23.699 | 0.015446 | -0.0057018 | 253.1846 | 229.4856 | -6.8406 | -0.027882 | 241.3351 | -11.8495 | 245.2849 | 0.98366 | -0.048297 | 0.98366 | -0.048297
114.72 | -24.4916 | 0.015255 | -0.0061349 | 253.5414 | 229.0498 | -7.1974 | -0.029336 | 241.2956 | -12.2458 | 245.3775 | 0.9835 | -0.049913 | 0.9835 | -0.049913
114.74 | -24.8086 | 0.015255 | -0.0066401 | 253.8033 | 228.9947 | -7.4593 | -0.030403 | 241.399 | -12.4043 | 245.5338 | 0.98392 | -0.050559 | 0.98392 | -0.050559
114.76 | -24.6765 | 0.015064 | -0.0067123 | 253.9538 | 229.2773 | -7.6098 | -0.031017 | 241.6155 | -12.3383 | 245.7283 | 0.9848 | -0.05029 | 0.9848 | -0.05029
114.78 | -24.6237 | 0.015064 | -0.0065679 | 253.9691 | 229.3454 | -7.6251 | -0.031079 | 241.6573 | -12.3118 | 245.7612 | 0.98497 | -0.050182 | 0.98497 | -0.050182
114.8 | -24.0424 | 0.015064 | -0.0061349 | 253.8947 | 229.8523 | -7.5507 | -0.030776 | 241.8735 | -12.0212 | 245.8806 | 0.98585 | -0.048997 | 0.98585 | -0.048997
114.82 | -22.5365 | 0.015064 | -0.0054131 | 253.6549 | 231.1184 | -7.3109 | -0.029799 | 242.3867 | -11.2682 | 246.1427 | 0.98795 | -0.045928 | 0.98795 | -0.045928
114.84 | -21.1098 | 0.015064 | -0.0041862 | 253.3188 | 232.209 | -6.9748 | -0.028429 | 242.7639 | -10.5549 | 246.2822 | 0.98948 | -0.043021 | 0.98948 | -0.043021
114.86 | -19.2075 | 0.015064 | -0.0028148 | 252.8395 | 233.632 | -6.4955 | -0.026475 | 243.2357 | -9.6038 | 246.437 | 0.99141 | -0.039144 | 0.99141 | -0.039144
114.88 | -16.8033 | 0.015255 | -0.0013713 | 252.2189 | 235.4156 | -5.8749 | -0.023946 | 243.8173 | -8.4016 | 246.6178 | 0.99378 | -0.034244 | 0.99378 | -0.034244
114.9 | -14.5311 | 0.015636 | 0.0002887 | 250.568 | 236.0369 | -5.224 | -0.021293 | 243.3024 | -7.2656 | 245.7243 | 0.99168 | -0.029614 | 0.99168 | -0.029614
114.92 | -12.0476 | 0.015827 | 0.00166 | 249.8727 | 237.8251 | -4.5287 | -0.018459 | 243.8489 | -6.0238 | 245.8568 | 0.99391 | -0.024553 | 0.99391 | -0.024553
114.94 | -9.1942 | 0.016018 | 0.0031757 | 249.0305 | 239.8363 | -3.6865 | -0.015026 | 244.4334 | -4.5971 | 245.9658 | 0.99629 | -0.018737 | 0.99629 | -0.018737
114.96 | -6.1823 | 0.016209 | 0.0046914 | 248.0393 | 241.857 | -2.6953 | -0.010986 | 244.9481 | -3.0912 | 245.9785 | 0.99839 | -0.012599 | 0.99839 | -0.012599
114.98 | -3.0383 | 0.016209 | 0.0063514 | 247.1826 | 244.1443 | -1.8386 | -0.007494 | 245.6634 | -1.5192 | 246.1698 | 1.0013 | -0.006192 | 1.0013 | -0.006192
115 | -0.079261 | 0.01659 | 0.0078671 | 246.2343 | 246.155 | -0.8903 | -0.0036288 | 246.1947 | -0.03963 | 246.2079 | 1.0035 | -0.00016153 | 1.0035 | -0.00016153
115.02 | 2.8005 | 0.016781 | 0.0095271 | 245.3578 | 248.1583 | -0.0138 | -5.6248e-05 | 246.7581 | 1.4003 | 246.2913 | 1.0058 | 0.0057074 | 1.0058 | 0.0057074
115.04 | 6.1295 | 0.016971 | 0.011404 | 244.2864 | 250.4159 | 1.0576 | 0.0043107 | 247.3511 | 3.0647 | 246.3296 | 1.0082 | 0.012492 | 1.0082 | 0.012492
115.06 | 9.3263 | 0.016971 | 0.013064 | 243.3442 | 252.6705 | 1.9998 | 0.008151 | 248.0074 | 4.6632 | 246.453 | 1.0109 | 0.019007 | 1.0109 | 0.019007
115.08 | 11.7306 | 0.017162 | 0.014507 | 241.5461 | 253.2767 | 2.7979 | 0.011404 | 247.4114 | 5.8653 | 245.4563 | 1.0084 | 0.023906 | 1.0084 | 0.023906
115.1 | 14.8218 | 0.017353 | 0.015951 | 241.6636 | 256.4854 | 3.6804 | 0.015001 | 249.0745 | 7.4109 | 246.6042 | 1.0152 | 0.030206 | 1.0152 | 0.030206
115.12 | 17.2524 | 0.017543 | 0.017466 | 239.8225 | 257.0749 | 4.5215 | 0.018429 | 248.4487 | 8.6262 | 245.5733 | 1.0127 | 0.03516 | 1.0127 | 0.03516
115.14 | 19.2339 | 0.017734 | 0.018838 | 238.9971 | 258.231 | 5.3469 | 0.021793 | 248.6141 | 9.617 | 245.4084 | 1.0133 | 0.039198 | 1.0133 | 0.039198
115.16 | 21.0305 | 0.017925 | 0.019848 | 238.3456 | 259.3761 | 5.9984 | 0.024449 | 248.8609 | 10.5153 | 245.3558 | 1.0143 | 0.042859 | 1.0143 | 0.042859
115.18 | 22.4044 | 0.018115 | 0.020642 | 237.8743 | 260.2787 | 6.4697 | 0.02637 | 249.0765 | 11.2022 | 245.3424 | 1.0152 | 0.045659 | 1.0152 | 0.045659
115.2 | 23.9103 | 0.018115 | 0.021292 | 237.3731 | 261.2834 | 6.9709 | 0.028413 | 249.3283 | 11.9552 | 245.3432 | 1.0162 | 0.048728 | 1.0162 | 0.048728
115.22 | 24.6237 | 0.018306 | 0.021797 | 236.9577 | 261.5814 | 7.3863 | 0.030106 | 249.2695 | 12.3118 | 245.1656 | 1.016 | 0.050182 | 1.016 | 0.050182
115.24 | 24.6765 | 0.018497 | 0.022302 | 236.6915 | 261.368 | 7.6525 | 0.031191 | 249.0298 | 12.3383 | 244.917 | 1.015 | 0.05029 | 1.015 | 0.05029
115.26 | 24.8614 | 0.018497 | 0.022591 | 237.5627 | 262.4241 | 7.7813 | 0.031716 | 249.9934 | 12.4307 | 245.8498 | 1.019 | 0.050667 | 1.019 | 0.050667
115.28 | 24.5708 | 0.018687 | 0.022158 | 237.5663 | 262.1371 | 7.7777 | 0.031701 | 249.8517 | 12.2854 | 245.7566 | 1.0184 | 0.050074 | 1.0184 | 0.050074
115.3 | 23.8046 | 0.018687 | 0.021797 | 237.6495 | 261.4541 | 7.6945 | 0.031362 | 249.5518 | 11.9023 | 245.5844 | 1.0172 | 0.048513 | 1.0172 | 0.048513
115.32 | 22.6421 | 0.018687 | 0.021147 | 237.8303 | 260.4724 | 7.5137 | 0.030625 | 249.1514 | 11.3211 | 245.3777 | 1.0155 | 0.046144 | 1.0155 | 0.046144
115.34 | 21.0834 | 0.018687 | 0.019993 | 238.2253 | 259.3087 | 7.1187 | 0.029015 | 248.767 | 10.5417 | 245.2531 | 1.014 | 0.042967 | 1.014 | 0.042967
115.36 | 19.2604 | 0.018687 | 0.018838 | 238.6843 | 257.9447 | 6.6597 | 0.027144 | 248.3145 | 9.6302 | 245.1044 | 1.0121 | 0.039252 | 1.0121 | 0.039252
115.38 | 17.1996 | 0.018497 | 0.017322 | 239.2952 | 256.4948 | 6.0488 | 0.024654 | 247.895 | 8.5998 | 245.0284 | 1.0104 | 0.035052 | 1.0104 | 0.035052
115.4 | 14.5047 | 0.018115 | 0.015662 | 240.0355 | 254.5402 | 5.3085 | 0.021637 | 247.2879 | 7.2524 | 244.8704 | 1.0079 | 0.02956 | 1.0079 | 0.02956
115.42 | 12.1005 | 0.017925 | 0.014291 | 240.7004 | 252.8009 | 4.6436 | 0.018927 | 246.7506 | 6.0502 | 244.7339 | 1.0057 | 0.02466 | 1.0057 | 0.02466
115.44 | 9.2207 | 0.017734 | 0.012919 | 241.4393 | 250.66 | 3.9047 | 0.015915 | 246.0496 | 4.6103 | 244.5129 | 1.0029 | 0.018791 | 1.0029 | 0.018791
115.46 | 6.0502 | 0.017543 | 0.011259 | 242.4494 | 248.4996 | 2.8946 | 0.011798 | 245.4745 | 3.0251 | 244.4661 | 1.0005 | 0.01233 | 1.0005 | 0.01233
115.48 | 3.4875 | 0.017353 | 0.0096715 | 243.2406 | 246.7281 | 2.1034 | 0.0085733 | 244.9843 | 1.7437 | 244.4031 | 0.99853 | 0.0071073 | 0.99853 | 0.0071073
115.5 | -0.05284 | 0.017162 | 0.0081558 | 244.1879 | 244.1351 | 1.1561 | 0.0047122 | 244.1615 | -0.02642 | 244.1703 | 0.99518 | -0.00010769 | 0.99518 | -0.00010769
115.52 | -3.0912 | 0.016971 | 0.0064958 | 245.1268 | 242.0356 | 0.2172 | 0.00088529 | 243.5812 | -1.5456 | 244.0964 | 0.99282 | -0.0062997 | 0.99282 | -0.0062997
115.54 | -6.3937 | 0.016971 | 0.0046914 | 247.1591 | 240.7654 | -0.8151 | -0.0033223 | 243.9623 | -3.1968 | 245.0279 | 0.99437 | -0.01303 | 0.99437 | -0.01303
115.56 | -9.3792 | 0.016781 | 0.002887 | 247.0834 | 237.7042 | -1.7394 | -0.0070896 | 242.3938 | -4.6896 | 243.957 | 0.98798 | -0.019114 | 0.98798 | -0.019114
115.58 | -12.2326 | 0.01659 | 0.0013713 | 248.0233 | 235.7907 | -2.6793 | -0.010921 | 241.907 | -6.1163 | 243.9458 | 0.98599 | -0.024929 | 0.98599 | -0.024929
115.6 | -14.8218 | 0.016399 | -0.0002887 | 249.9349 | 235.1131 | -3.5909 | -0.014636 | 242.524 | -7.4109 | 244.9943 | 0.98851 | -0.030206 | 0.98851 | -0.030206
115.62 | -17.0675 | 0.016209 | -0.00166 | 250.7901 | 233.7226 | -4.4461 | -0.018122 | 242.2564 | -8.5337 | 245.1009 | 0.98742 | -0.034783 | 0.98742 | -0.034783
115.64 | -19.0754 | 0.016018 | -0.0029592 | 251.5266 | 232.4512 | -5.1826 | -0.021124 | 241.9889 | -9.5377 | 245.1681 | 0.98632 | -0.038875 | 0.98632 | -0.038875
115.66 | -21.0305 | 0.015827 | -0.0041862 | 252.225 | 231.1945 | -5.881 | -0.02397 | 241.7097 | -10.5153 | 245.2148 | 0.98519 | -0.042859 | 0.98519 | -0.042859
115.68 | -22.5629 | 0.015636 | -0.0049801 | 252.8376 | 230.2747 | -6.4936 | -0.026467 | 241.5562 | -11.2814 | 245.3166 | 0.98456 | -0.045982 | 0.98456 | -0.045982
115.7 | -23.4348 | 0.015636 | -0.0055575 | 253.2665 | 229.8317 | -6.9225 | -0.028215 | 241.5491 | -11.7174 | 245.4549 | 0.98453 | -0.047759 | 0.98453 | -0.047759
115.72 | -24.4387 | 0.015446 | -0.0062792 | 253.7216 | 229.2829 | -7.3776 | -0.03007 | 241.5022 | -12.2194 | 245.5754 | 0.98434 | -0.049805 | 0.98434 | -0.049805
115.74 | -24.6237 | 0.015255 | -0.0065679 | 253.9334 | 229.3097 | -7.5894 | -0.030934 | 241.6216 | -12.3118 | 245.7255 | 0.98483 | -0.050182 | 0.98483 | -0.050182
115.76 | -24.8086 | 0.015255 | -0.0065679 | 254.0344 | 229.2258 | -7.6904 | -0.031345 | 241.6301 | -12.4043 | 245.7649 | 0.98486 | -0.050559 | 0.98486 | -0.050559
115.78 | -24.2274 | 0.015064 | -0.0064236 | 254.0857 | 229.8583 | -7.7417 | -0.031554 | 241.972 | -12.1137 | 246.0099 | 0.98626 | -0.049374 | 0.98626 | -0.049374
115.8 | -23.9896 | 0.015064 | -0.0062792 | 254.0055 | 230.0159 | -7.6615 | -0.031228 | 242.0107 | -11.9948 | 246.009 | 0.98641 | -0.04889 | 0.98641 | -0.04889
115.82 | -23.012 | 0.015064 | -0.0054131 | 253.87 | 230.858 | -7.526 | -0.030675 | 242.364 | -11.506 | 246.1993 | 0.98785 | -0.046897 | 0.98785 | -0.046897
115.84 | -20.9777 | 0.015064 | -0.0040418 | 252.3964 | 231.4187 | -7.0524 | -0.028745 | 241.9076 | -10.4888 | 245.4038 | 0.98599 | -0.042752 | 0.98599 | -0.042752
115.86 | -19.366 | 0.015255 | -0.002887 | 251.9239 | 232.5579 | -6.5799 | -0.026819 | 242.2409 | -9.683 | 245.4686 | 0.98735 | -0.039467 | 0.98735 | -0.039467
115.88 | -17.3581 | 0.015446 | -0.0015157 | 251.3871 | 234.029 | -6.0431 | -0.024631 | 242.7081 | -8.679 | 245.6011 | 0.98926 | -0.035375 | 0.98926 | -0.035375
115.9 | -14.6368 | 0.015636 | 0.00014435 | 250.5989 | 235.9621 | -5.2549 | -0.021418 | 243.2805 | -7.3184 | 245.72 | 0.99159 | -0.029829 | 0.99159 | -0.029829
115.92 | -12.0476 | 0.015827 | 0.0015157 | 249.9573 | 237.9097 | -4.6133 | -0.018803 | 243.9335 | -6.0238 | 245.9414 | 0.99425 | -0.024553 | 0.99425 | -0.024553
115.94 | -9.432 | 0.016018 | 0.0031035 | 249.1134 | 239.6814 | -3.7694 | -0.015364 | 244.3974 | -4.716 | 245.9694 | 0.99614 | -0.019222 | 0.99614 | -0.019222
115.96 | -5.6539 | 0.016209 | 0.0048357 | 248.1422 | 242.4883 | -2.7982 | -0.011405 | 245.3152 | -2.827 | 246.2576 | 0.99988 | -0.011522 | 0.99988 | -0.011522
115.98 | -2.9855 | 0.016399 | 0.0063514 | 247.2478 | 244.2623 | -1.9038 | -0.0077597 | 245.7551 | -1.4927 | 246.2526 | 1.0017 | -0.0060843 | 1.0017 | -0.0060843
116 | -0.10568 | 0.01659 | 0.0078671 | 246.4136 | 246.3079 | -1.0696 | -0.0043596 | 246.3608 | -0.05284 | 246.3784 | 1.0041 | -0.00021537 | 1.0041 | -0.00021537
116.02 | 3.144 | 0.016781 | 0.0096715 | 245.3842 | 248.5282 | -0.0402 | -0.00016385 | 246.9562 | 1.572 | 246.4322 | 1.0066 | 0.0064073 | 1.0066 | 0.0064073
116.04 | 6.3409 | 0.016971 | 0.011476 | 244.291 | 250.6319 | 1.053 | 0.0042919 | 247.4614 | 3.1704 | 246.4046 | 1.0086 | 0.012922 | 1.0086 | 0.012922
116.06 | 9.0621 | 0.016971 | 0.012992 | 242.4521 | 251.5142 | 1.8919 | 0.0077112 | 246.9832 | 4.5311 | 245.4728 | 1.0067 | 0.018468 | 1.0067 | 0.018468
116.08 | 12.1269 | 0.017353 | 0.014507 | 242.5332 | 254.6601 | 2.8108 | 0.011457 | 248.5966 | 6.0634 | 246.5755 | 1.0133 | 0.024714 | 1.0133 | 0.024714
116.1 | 14.6368 | 0.017543 | 0.016023 | 241.7 | 256.3368 | 3.644 | 0.014853 | 249.0184 | 7.3184 | 246.5789 | 1.015 | 0.029829 | 1.015 | 0.029829
116.12 | 17.0675 | 0.017734 | 0.017611 | 240.794 | 257.8615 | 4.55 | 0.018545 | 249.3277 | 8.5337 | 246.4832 | 1.0162 | 0.034783 | 1.0162 | 0.034783
116.14 | 19.3925 | 0.017734 | 0.018838 | 240.0414 | 259.4339 | 5.3026 | 0.021613 | 249.7376 | 9.6962 | 246.5056 | 1.0179 | 0.039521 | 1.0179 | 0.039521
116.16 | 21.2155 | 0.017925 | 0.019848 | 239.3778 | 260.5933 | 5.9662 | 0.024318 | 249.9855 | 10.6077 | 246.4496 | 1.0189 | 0.043236 | 1.0189 | 0.043236
116.18 | 22.6157 | 0.018115 | 0.020642 | 238.8933 | 261.509 | 6.4507 | 0.026292 | 250.2012 | 11.3079 | 246.4319 | 1.0198 | 0.04609 | 1.0198 | 0.04609
116.2 | 23.7518 | 0.018306 | 0.021364 | 237.441 | 261.1928 | 6.903 | 0.028136 | 249.3169 | 11.8759 | 245.3583 | 1.0162 | 0.048405 | 1.0162 | 0.048405
116.22 | 24.2009 | 0.018306 | 0.021941 | 237.0626 | 261.2635 | 7.2814 | 0.029678 | 249.1631 | 12.1005 | 245.1296 | 1.0156 | 0.04932 | 1.0156 | 0.04932
116.24 | 24.8614 | 0.018497 | 0.022446 | 237.7543 | 262.6157 | 7.5897 | 0.030935 | 250.185 | 12.4307 | 246.0414 | 1.0197 | 0.050667 | 1.0197 | 0.050667
116.26 | 24.9671 | 0.018687 | 0.022591 | 236.6457 | 261.6128 | 7.6983 | 0.031378 | 249.1293 | 12.4836 | 244.9681 | 1.0154 | 0.050882 | 1.0154 | 0.050882
116.28 | 24.7822 | 0.018687 | 0.022446 | 237.5564 | 262.3386 | 7.7876 | 0.031742 | 249.9475 | 12.3911 | 245.8171 | 1.0188 | 0.050505 | 1.0188 | 0.050505
116.3 | 23.8839 | 0.018687 | 0.021797 | 237.782 | 261.6659 | 7.562 | 0.030822 | 249.7239 | 11.9419 | 245.7433 | 1.0179 | 0.048674 | 1.0179 | 0.048674
116.32 | 22.7214 | 0.018687 | 0.021364 | 237.9092 | 260.6306 | 7.4348 | 0.030304 | 249.2699 | 11.3607 | 245.483 | 1.016 | 0.046305 | 1.016 | 0.046305
116.34 | 20.872 | 0.018687 | 0.019848 | 238.3818 | 259.2538 | 6.9622 | 0.028377 | 248.8178 | 10.436 | 245.3391 | 1.0142 | 0.042536 | 1.0142 | 0.042536
116.36 | 19.3132 | 0.018687 | 0.018838 | 238.7705 | 258.0837 | 6.5735 | 0.026793 | 248.4271 | 9.6566 | 245.2082 | 1.0126 | 0.039359 | 1.0126 | 0.039359
116.38 | 17.0411 | 0.018497 | 0.017466 | 239.2927 | 256.3338 | 6.0513 | 0.024665 | 247.8132 | 8.5205 | 244.9731 | 1.0101 | 0.034729 | 1.0101 | 0.034729
116.4 | 14.6368 | 0.018306 | 0.015951 | 239.9861 | 254.6229 | 5.3579 | 0.021838 | 247.3045 | 7.3184 | 244.865 | 1.008 | 0.029829 | 1.008 | 0.029829
116.42 | 11.6513 | 0.018115 | 0.014291 | 240.7731 | 252.4244 | 4.5709 | 0.018631 | 246.5988 | 5.8257 | 244.6569 | 1.0051 | 0.023745 | 1.0051 | 0.023745
116.44 | 8.9036 | 0.017925 | 0.012919 | 241.5162 | 250.4198 | 3.8278 | 0.015602 | 245.968 | 4.4518 | 244.4841 | 1.0025 | 0.018145 | 1.0025 | 0.018145
116.46 | 6.0767 | 0.017543 | 0.011476 | 242.3692 | 248.4459 | 2.9748 | 0.012125 | 245.4075 | 3.0383 | 244.3948 | 1.0003 | 0.012384 | 1.0003 | 0.012384
116.48 | 3.0119 | 0.017543 | 0.0098158 | 243.2988 | 246.3107 | 2.0452 | 0.0083361 | 244.8048 | 1.506 | 244.3028 | 0.9978 | 0.0061381 | 0.9978 | 0.0061381
116.5 | -0.23778 | 0.017353 | 0.0081558 | 244.2928 | 244.055 | 1.0512 | 0.0042846 | 244.1739 | -0.11889 | 244.2135 | 0.99523 | -0.00048459 | 0.99523 | -0.00048459
116.52 | -3.1176 | 0.017162 | 0.0064958 | 245.1377 | 242.0201 | 0.2063 | 0.00084086 | 243.5789 | -1.5588 | 244.0985 | 0.99281 | -0.0063535 | 0.99281 | -0.0063535
116.54 | -5.7332 | 0.016971 | 0.0048357 | 246.0906 | 240.3574 | -0.7466 | -0.0030431 | 243.224 | -2.8666 | 244.1795 | 0.99136 | -0.011684 | 0.99136 | -0.011684
116.56 | -9.4849 | 0.016781 | 0.0030314 | 247.1412 | 237.6563 | -1.7972 | -0.0073252 | 242.3988 | -4.7424 | 243.9796 | 0.988 | -0.01933 | 0.988 | -0.01933
116.58 | -12.4968 | 0.01659 | 0.001227 | 249.2149 | 236.7181 | -2.8709 | -0.011702 | 242.9665 | -6.2484 | 245.0493 | 0.99031 | -0.025468 | 0.99031 | -0.025468
116.6 | -14.5047 | 0.016399 | -0.00014435 | 249.9139 | 235.4092 | -3.5699 | -0.014551 | 242.6615 | -7.2524 | 245.079 | 0.98907 | -0.02956 | 0.98907 | -0.02956
116.62 | -17.1203 | 0.016209 | -0.0014435 | 250.717 | 233.5967 | -4.373 | -0.017824 | 242.1568 | -8.5602 | 245.0102 | 0.98701 | -0.03489 | 0.98701 | -0.03489
116.64 | -19.2604 | 0.016018 | -0.0028148 | 251.5858 | 232.3254 | -5.2418 | -0.021365 | 241.9556 | -9.6302 | 245.1657 | 0.98619 | -0.039252 | 0.98619 | -0.039252
116.66 | -20.9777 | 0.016018 | -0.0040418 | 252.233 | 231.2553 | -5.889 | -0.024003 | 241.7442 | -10.4888 | 245.2404 | 0.98533 | -0.042752 | 0.98533 | -0.042752
116.68 | -22.5893 | 0.015827 | -0.0047636 | 252.792 | 230.2027 | -6.448 | -0.026281 | 241.4973 | -11.2947 | 245.2622 | 0.98432 | -0.046036 | 0.98432 | -0.046036
116.7 | -23.8311 | 0.015636 | -0.0057018 | 253.3104 | 229.4793 | -6.9664 | -0.028394 | 241.3949 | -11.9155 | 245.3667 | 0.9839 | -0.048567 | 0.9839 | -0.048567
116.72 | -24.3859 | 0.015636 | -0.0061349 | 252.6135 | 228.2276 | -7.2695 | -0.02963 | 240.4206 | -12.1929 | 244.4849 | 0.97993 | -0.049697 | 0.97993 | -0.049697
116.74 | -25.1256 | 0.015446 | -0.0064958 | 253.9847 | 228.8591 | -7.6407 | -0.031143 | 241.4219 | -12.5628 | 245.6095 | 0.98401 | -0.051205 | 0.98401 | -0.051205
116.76 | -24.6237 | 0.015255 | -0.0064236 | 252.9851 | 228.3614 | -7.6411 | -0.031144 | 240.6733 | -12.3118 | 244.7772 | 0.98096 | -0.050182 | 0.98096 | -0.050182
116.78 | -24.2274 | 0.015255 | -0.0062792 | 253.9883 | 229.7609 | -7.6443 | -0.031157 | 241.8746 | -12.1137 | 245.9125 | 0.98586 | -0.049374 | 0.98586 | -0.049374
116.8 | -23.9896 | 0.015255 | -0.0061349 | 254 | 230.0104 | -7.656 | -0.031205 | 242.0052 | -11.9948 | 246.0035 | 0.98639 | -0.04889 | 0.98639 | -0.04889
116.82 | -22.8271 | 0.015064 | -0.0054131 | 253.7592 | 230.9321 | -7.4152 | -0.030224 | 242.3457 | -11.4135 | 246.1502 | 0.98778 | -0.046521 | 0.98778 | -0.046521
116.84 | -21.0834 | 0.015255 | -0.0040418 | 252.3751 | 231.2917 | -7.0311 | -0.028658 | 241.8334 | -10.5417 | 245.3473 | 0.98569 | -0.042967 | 0.98569 | -0.042967
116.86 | -19.4453 | 0.015255 | -0.0026705 | 251.9061 | 232.4608 | -6.5621 | -0.026747 | 242.1835 | -9.7226 | 245.4243 | 0.98712 | -0.039629 | 0.98712 | -0.039629
116.88 | -17.0411 | 0.015636 | -0.0011548 | 251.233 | 234.1919 | -5.889 | -0.024003 | 242.7125 | -8.5205 | 245.5526 | 0.98927 | -0.034729 | 0.98927 | -0.034729
116.9 | -14.1612 | 0.015636 | 0.0002887 | 250.5865 | 236.4253 | -5.2425 | -0.021368 | 243.5059 | -7.0806 | 245.8661 | 0.99251 | -0.02886 | 0.99251 | -0.02886
116.92 | -12.0741 | 0.015827 | 0.00166 | 249.9529 | 237.8788 | -4.6089 | -0.018785 | 243.9159 | -6.037 | 245.9282 | 0.99418 | -0.024606 | 0.99418 | -0.024606
116.94 | -9.1678 | 0.016209 | 0.0033201 | 249.0001 | 239.8323 | -3.6561 | -0.014902 | 244.4162 | -4.5839 | 245.9442 | 0.99622 | -0.018684 | 0.99622 | -0.018684
116.96 | -6.3409 | 0.016209 | 0.0047636 | 248.1723 | 241.8314 | -2.8283 | -0.011528 | 245.0019 | -3.1704 | 246.0587 | 0.99861 | -0.012922 | 0.99861 | -0.012922
116.98 | -2.9855 | 0.016399 | 0.0062792 | 247.19 | 244.2045 | -1.846 | -0.0075241 | 245.6973 | -1.4927 | 246.1948 | 1.0014 | -0.0060843 | 1.0014 | -0.0060843
117 | 0.21136 | 0.01659 | 0.0080114 | 246.3203 | 246.5317 | -0.9763 | -0.0039793 | 246.426 | 0.10568 | 246.3908 | 1.0044 | 0.00043075 | 1.0044 | 0.00043075
117.02 | 3.2761 | 0.016781 | 0.0096715 | 245.3701 | 248.6462 | -0.0261 | -0.00010638 | 247.0082 | 1.6381 | 246.4621 | 1.0068 | 0.0066766 | 1.0068 | 0.0066766
117.04 | 6.3144 | 0.016971 | 0.011692 | 243.2457 | 249.5601 | 1.0983 | 0.0044766 | 246.4029 | 3.1572 | 245.3505 | 1.0043 | 0.012869 | 1.0043 | 0.012869
117.06 | 9.432 | 0.017162 | 0.013136 | 242.3154 | 251.7474 | 2.0286 | 0.0082684 | 247.0314 | 4.716 | 245.4594 | 1.0069 | 0.019222 | 1.0069 | 0.019222
117.08 | 11.9948 | 0.017353 | 0.014579 | 242.5189 | 254.5137 | 2.8251 | 0.011515 | 248.5163 | 5.9974 | 246.5172 | 1.0129 | 0.024445 | 1.0129 | 0.024445
117.1 | 14.6897 | 0.017543 | 0.016095 | 240.6185 | 255.3082 | 3.7255 | 0.015185 | 247.9633 | 7.3448 | 245.5151 | 1.0107 | 0.029937 | 1.0107 | 0.029937
117.12 | 17.1467 | 0.017734 | 0.017755 | 239.6776 | 256.8243 | 4.6664 | 0.01902 | 248.251 | 8.5734 | 245.3932 | 1.0118 | 0.034944 | 1.0118 | 0.034944
117.14 | 18.9962 | 0.017925 | 0.018982 | 238.9533 | 257.9495 | 5.3907 | 0.021972 | 248.4514 | 9.4981 | 245.2854 | 1.0127 | 0.038713 | 1.0127 | 0.038713
117.16 | 21.1098 | 0.018115 | 0.019848 | 238.3535 | 259.4633 | 5.9905 | 0.024417 | 248.9084 | 10.5549 | 245.3901 | 1.0145 | 0.043021 | 1.0145 | 0.043021
117.18 | 22.2987 | 0.018306 | 0.020786 | 237.8569 | 260.1556 | 6.4871 | 0.026441 | 249.0062 | 11.1493 | 245.2898 | 1.0149 | 0.045444 | 1.0149 | 0.045444
117.2 | 23.8575 | 0.018306 | 0.021653 | 237.2596 | 261.1171 | 7.0844 | 0.028875 | 249.1883 | 11.9287 | 245.2121 | 1.0157 | 0.04862 | 1.0157 | 0.04862
117.22 | 24.6237 | 0.018497 | 0.02223 | 236.8586 | 261.4823 | 7.4854 | 0.03051 | 249.1704 | 12.3118 | 245.0665 | 1.0156 | 0.050182 | 1.0156 | 0.050182
117.24 | 24.7029 | 0.018687 | 0.022519 | 236.6324 | 261.3353 | 7.7116 | 0.031432 | 248.9839 | 12.3515 | 244.8667 | 1.0148 | 0.050343 | 1.0148 | 0.050343
117.26 | 25.6805 | 0.018687 | 0.022735 | 236.4449 | 262.1254 | 7.8991 | 0.032196 | 249.2851 | 12.8402 | 245.0051 | 1.0161 | 0.052336 | 1.0161 | 0.052336
117.28 | 24.4916 | 0.018878 | 0.022302 | 236.4999 | 260.9915 | 7.8441 | 0.031972 | 248.7457 | 12.2458 | 244.6638 | 1.0139 | 0.049913 | 1.0139 | 0.049913
117.3 | 23.7518 | 0.018878 | 0.021941 | 236.6102 | 260.362 | 7.7338 | 0.031522 | 248.4861 | 11.8759 | 244.5275 | 1.0128 | 0.048405 | 1.0128 | 0.048405
117.32 | 22.4044 | 0.018878 | 0.021075 | 237.8721 | 260.2765 | 7.4719 | 0.030455 | 249.0743 | 11.2022 | 245.3402 | 1.0152 | 0.045659 | 1.0152 | 0.045659
117.34 | 21.1362 | 0.018878 | 0.020137 | 238.1407 | 259.2769 | 7.2033 | 0.02936 | 248.7088 | 10.5681 | 245.1861 | 1.0137 | 0.043075 | 1.0137 | 0.043075
117.36 | 19.1547 | 0.018878 | 0.019054 | 238.5884 | 257.7431 | 6.7556 | 0.027535 | 248.1657 | 9.5773 | 244.9733 | 1.0115 | 0.039036 | 1.0115 | 0.039036
117.38 | 17.0939 | 0.018687 | 0.017611 | 239.1727 | 256.2666 | 6.1713 | 0.025154 | 247.7196 | 8.5469 | 244.8707 | 1.0097 | 0.034837 | 1.0097 | 0.034837
117.4 | 14.6368 | 0.018497 | 0.015951 | 239.8253 | 254.4621 | 5.5187 | 0.022494 | 247.1437 | 7.3184 | 244.7042 | 1.0073 | 0.029829 | 1.0073 | 0.029829
117.42 | 11.9155 | 0.018115 | 0.014291 | 240.6246 | 252.5401 | 4.7194 | 0.019236 | 246.5824 | 5.9578 | 244.5964 | 1.005 | 0.024283 | 1.005 | 0.024283
117.44 | 9.1414 | 0.017925 | 0.012919 | 241.3732 | 250.5146 | 3.9708 | 0.016185 | 245.9439 | 4.5707 | 244.4203 | 1.0024 | 0.01863 | 1.0024 | 0.01863
117.46 | 6.2352 | 0.017734 | 0.011476 | 242.1887 | 248.4239 | 3.1553 | 0.012861 | 245.3063 | 3.1176 | 244.2671 | 0.99985 | 0.012707 | 0.99985 | 0.012707
117.48 | 3.1704 | 0.017543 | 0.0099602 | 243.1495 | 246.3199 | 2.1945 | 0.0089446 | 244.7347 | 1.5852 | 244.2063 | 0.99752 | 0.0064612 | 0.99752 | 0.0064612
117.5 | -0.1321 | 0.017543 | 0.0081558 | 244.1146 | 243.9825 | 1.2294 | 0.0050109 | 244.0485 | -0.066051 | 244.0706 | 0.99472 | -0.00026922 | 0.99472 | -0.00026922
117.52 | -3.0119 | 0.017353 | 0.0064958 | 245.0212 | 242.0093 | 0.3228 | 0.0013157 | 243.5152 | -1.506 | 244.0172 | 0.99255 | -0.0061381 | 0.99255 | -0.0061381
117.54 | -6.2352 | 0.017162 | 0.0048357 | 246.0067 | 239.7715 | -0.6627 | -0.0027011 | 242.8891 | -3.1176 | 243.9283 | 0.98999 | -0.012707 | 0.98999 | -0.012707
117.56 | -9.2999 | 0.016971 | 0.0030314 | 246.9465 | 237.6466 | -1.6025 | -0.0065316 | 242.2965 | -4.65 | 243.8465 | 0.98758 | -0.018953 | 0.98758 | -0.018953
117.58 | -12.1797 | 0.016781 | 0.0012992 | 248.8828 | 236.7031 | -2.5388 | -0.010348 | 242.7929 | -6.0899 | 244.8229 | 0.9896 | -0.024822 | 0.9896 | -0.024822
117.6 | -14.6632 | 0.01659 | 0 | 249.7309 | 235.0677 | -3.3869 | -0.013805 | 242.3993 | -7.3316 | 244.8432 | 0.988 | -0.029883 | 0.988 | -0.029883
117.62 | -17.1996 | 0.016399 | -0.0015157 | 250.5714 | 233.3718 | -4.2274 | -0.017231 | 241.9716 | -8.5998 | 244.8382 | 0.98625 | -0.035052 | 0.98625 | -0.035052
117.64 | -19.2604 | 0.016209 | -0.0028148 | 251.359 | 232.0986 | -5.015 | -0.020441 | 241.7288 | -9.6302 | 244.9389 | 0.98526 | -0.039252 | 0.98526 | -0.039252
117.66 | -20.7927 | 0.016018 | -0.0038253 | 252.0252 | 231.2325 | -5.6812 | -0.023156 | 241.6288 | -10.3964 | 245.0943 | 0.98486 | -0.042375 | 0.98486 | -0.042375
117.68 | -22.3515 | 0.016018 | -0.0049079 | 252.6503 | 230.2988 | -6.3063 | -0.025704 | 241.4745 | -11.1758 | 245.1998 | 0.98423 | -0.045551 | 0.98423 | -0.045551
117.7 | -23.5933 | 0.015827 | -0.0054131 | 253.0828 | 229.4895 | -6.7388 | -0.027467 | 241.2862 | -11.7966 | 245.2184 | 0.98346 | -0.048082 | 0.98346 | -0.048082
117.72 | -24.3066 | 0.015636 | -0.0061349 | 253.428 | 229.1214 | -7.084 | -0.028874 | 241.2747 | -12.1533 | 245.3258 | 0.98341 | -0.049536 | 0.98341 | -0.049536
117.74 | -24.9143 | 0.015636 | -0.0062792 | 253.6727 | 228.7584 | -7.3287 | -0.029871 | 241.2156 | -12.4571 | 245.3679 | 0.98317 | -0.050774 | 0.98317 | -0.050774
117.76 | -24.4123 | 0.015446 | -0.0062792 | 253.7848 | 229.3725 | -7.4408 | -0.030328 | 241.5786 | -12.2062 | 245.6474 | 0.98465 | -0.049751 | 0.98465 | -0.049751
117.78 | -24.3859 | 0.015446 | -0.0062792 | 253.9012 | 229.5153 | -7.5572 | -0.030802 | 241.7083 | -12.1929 | 245.7726 | 0.98518 | -0.049697 | 0.98518 | -0.049697
117.8 | -23.9367 | 0.015255 | -0.0061349 | 253.8521 | 229.9154 | -7.5081 | -0.030602 | 241.8837 | -11.9684 | 245.8732 | 0.9859 | -0.048782 | 0.9859 | -0.048782
117.82 | -23.1441 | 0.015255 | -0.0054131 | 253.7166 | 230.5725 | -7.3726 | -0.03005 | 242.1445 | -11.5721 | 246.0019 | 0.98696 | -0.047167 | 0.98696 | -0.047167
117.84 | -21.2155 | 0.015255 | -0.0038975 | 253.1804 | 231.9649 | -6.8364 | -0.027865 | 242.5727 | -10.6077 | 246.1086 | 0.9887 | -0.043236 | 0.9887 | -0.043236
117.86 | -19.049 | 0.015446 | -0.0023818 | 252.6391 | 233.5901 | -6.2951 | -0.025658 | 243.1146 | -9.5245 | 246.2894 | 0.99091 | -0.038821 | 0.99091 | -0.038821
117.88 | -17.226 | 0.015636 | -0.0011548 | 251.1906 | 233.9646 | -5.8466 | -0.02383 | 242.5776 | -8.613 | 245.4486 | 0.98872 | -0.035106 | 0.98872 | -0.035106
117.9 | -14.584 | 0.015827 | 0.00014435 | 250.568 | 235.984 | -5.224 | -0.021293 | 243.276 | -7.292 | 245.7067 | 0.99157 | -0.029721 | 0.99157 | -0.029721
117.92 | -11.8627 | 0.016018 | 0.0018044 | 249.8075 | 237.9448 | -4.4635 | -0.018193 | 243.8762 | -5.9313 | 245.8533 | 0.99402 | -0.024176 | 0.99402 | -0.024176
117.94 | -9.115 | 0.016209 | 0.0033201 | 248.9478 | 239.8328 | -3.6038 | -0.014689 | 244.3903 | -4.5575 | 245.9095 | 0.99611 | -0.018576 | 0.99611 | -0.018576
117.96 | -5.6011 | 0.016399 | 0.0049801 | 247.9974 | 242.3963 | -2.6534 | -0.010815 | 245.1969 | -2.8005 | 246.1304 | 0.9994 | -0.011415 | 0.9994 | -0.011415
117.98 | -3.0647 | 0.01659 | 0.0063514 | 247.2916 | 244.2269 | -1.9476 | -0.0079382 | 245.7592 | -1.5324 | 246.27 | 1.0017 | -0.0062458 | 1.0017 | -0.0062458
118 | -0.1321 | 0.016781 | 0.0080114 | 246.291 | 246.1589 | -0.947 | -0.0038599 | 246.2249 | -0.066051 | 246.247 | 1.0036 | -0.00026922 | 1.0036 | -0.00026922
118.02 | 3.1968 | 0.016971 | 0.0098158 | 245.2433 | 248.4401 | 0.1007 | 0.00041044 | 246.8417 | 1.5984 | 246.3089 | 1.0061 | 0.006515 | 1.0061 | 0.006515
118.04 | 5.8917 | 0.016971 | 0.011476 | 244.3365 | 250.2282 | 1.0075 | 0.0041065 | 247.2824 | 2.9459 | 246.3004 | 1.0079 | 0.012007 | 1.0079 | 0.012007
118.06 | 9.115 | 0.017353 | 0.013064 | 243.3757 | 252.4907 | 1.9683 | 0.0080226 | 247.9332 | 4.5575 | 246.414 | 1.0106 | 0.018576 | 1.0106 | 0.018576
118.08 | 11.8891 | 0.017543 | 0.014724 | 241.5098 | 253.3989 | 2.8342 | 0.011552 | 247.4544 | 5.9446 | 245.4728 | 1.0086 | 0.024229 | 1.0086 | 0.024229
118.1 | 14.7161 | 0.017543 | 0.016239 | 240.5667 | 255.2828 | 3.7773 | 0.015396 | 247.9247 | 7.358 | 245.4721 | 1.0105 | 0.029991 | 1.0105 | 0.029991
118.12 | 17.1203 | 0.017734 | 0.017755 | 239.7028 | 256.8231 | 4.6412 | 0.018917 | 248.263 | 8.5602 | 245.4096 | 1.0119 | 0.03489 | 1.0119 | 0.03489
118.14 | 19.4189 | 0.018115 | 0.01891 | 239.0059 | 258.4248 | 5.3381 | 0.021758 | 248.7153 | 9.7094 | 245.4789 | 1.0137 | 0.039575 | 1.0137 | 0.039575
118.16 | 20.9513 | 0.018115 | 0.019848 | 239.419 | 260.3703 | 5.925 | 0.02415 | 249.8946 | 10.4756 | 246.4028 | 1.0185 | 0.042698 | 1.0185 | 0.042698
118.18 | 22.0081 | 0.018306 | 0.020931 | 237.8618 | 259.8699 | 6.4822 | 0.026421 | 248.8658 | 11.004 | 245.1978 | 1.0144 | 0.044851 | 1.0144 | 0.044851
118.2 | 23.8839 | 0.018497 | 0.021797 | 237.2215 | 261.1054 | 7.1225 | 0.029031 | 249.1634 | 11.9419 | 245.1828 | 1.0156 | 0.048674 | 1.0156 | 0.048674
118.22 | 24.333 | 0.018687 | 0.022086 | 236.9324 | 261.2654 | 7.4116 | 0.030209 | 249.0989 | 12.1665 | 245.0434 | 1.0153 | 0.04959 | 1.0153 | 0.04959
118.24 | 25.2313 | 0.018687 | 0.022591 | 237.6718 | 262.9031 | 7.6722 | 0.031271 | 250.2875 | 12.6157 | 246.0822 | 1.0201 | 0.05142 | 1.0201 | 0.05142
118.26 | 25.1256 | 0.018878 | 0.022735 | 237.5462 | 262.6718 | 7.7978 | 0.031783 | 250.109 | 12.5628 | 245.9214 | 1.0194 | 0.051205 | 1.0194 | 0.051205
118.28 | 24.6501 | 0.018878 | 0.022374 | 237.5825 | 262.2326 | 7.7615 | 0.031635 | 249.9075 | 12.325 | 245.7992 | 1.0186 | 0.050236 | 1.0186 | 0.050236
118.3 | 23.6725 | 0.018878 | 0.021941 | 237.7784 | 261.4509 | 7.5656 | 0.030837 | 249.6147 | 11.8363 | 245.6692 | 1.0174 | 0.048244 | 1.0174 | 0.048244
118.32 | 22.6686 | 0.019069 | 0.021364 | 237.9196 | 260.5882 | 7.4244 | 0.030261 | 249.2539 | 11.3343 | 245.4758 | 1.0159 | 0.046198 | 1.0159 | 0.046198
118.34 | 21.189 | 0.019069 | 0.020209 | 237.2758 | 258.4648 | 7.0682 | 0.028809 | 247.8703 | 10.5945 | 244.3388 | 1.0103 | 0.043182 | 1.0103 | 0.043182
118.36 | 19.1811 | 0.018878 | 0.018838 | 238.778 | 257.9591 | 6.566 | 0.026762 | 248.3685 | 9.5905 | 245.1717 | 1.0123 | 0.03909 | 1.0123 | 0.03909
118.38 | 17.3053 | 0.018878 | 0.017611 | 239.2501 | 256.5554 | 6.0939 | 0.024838 | 247.9027 | 8.6526 | 245.0185 | 1.0104 | 0.035267 | 1.0104 | 0.035267
118.4 | 14.5047 | 0.018687 | 0.016167 | 239.8912 | 254.3959 | 5.4528 | 0.022225 | 247.1436 | 7.2524 | 244.7261 | 1.0073 | 0.02956 | 1.0073 | 0.02956
118.42 | 11.9419 | 0.018306 | 0.014435 | 240.6997 | 252.6416 | 4.6443 | 0.01893 | 246.6707 | 5.971 | 244.6803 | 1.0054 | 0.024337 | 1.0054 | 0.024337
118.44 | 8.93 | 0.018115 | 0.013064 | 241.4972 | 250.4272 | 3.8468 | 0.015679 | 245.9622 | 4.465 | 244.4739 | 1.0025 | 0.018199 | 1.0025 | 0.018199
118.46 | 6.1823 | 0.017925 | 0.011765 | 242.2817 | 248.464 | 3.0623 | 0.012482 | 245.3729 | 3.0912 | 244.3425 | 1.0001 | 0.012599 | 1.0001 | 0.012599
118.48 | 2.9855 | 0.017734 | 0.0099602 | 243.1926 | 246.1781 | 2.1514 | 0.0087689 | 244.6853 | 1.4927 | 244.1878 | 0.99732 | 0.0060843 | 0.99732 | 0.0060843
118.5 | -0.18494 | 0.017543 | 0.0081558 | 244.1308 | 243.9459 | 1.2132 | 0.0049449 | 244.0383 | -0.092471 | 244.0692 | 0.99468 | -0.0003769 | 0.99468 | -0.0003769
118.52 | -3.3554 | 0.017353 | 0.0064958 | 245.2053 | 241.8499 | 0.1387 | 0.00056533 | 243.5276 | -1.6777 | 244.0868 | 0.9926 | -0.0068381 | 0.9926 | -0.0068381
118.54 | -5.971 | 0.017162 | 0.0048357 | 246.0283 | 240.0573 | -0.6843 | -0.0027891 | 243.0428 | -2.9855 | 244.038 | 0.99062 | -0.012169 | 0.99062 | -0.012169
118.56 | -9.2471 | 0.016971 | 0.0031757 | 248.0321 | 238.785 | -1.6881 | -0.0068805 | 243.4086 | -4.6235 | 244.9497 | 0.99211 | -0.018845 | 0.99211 | -0.018845
118.58 | -11.8891 | 0.016781 | 0.0015157 | 249.04 | 237.1509 | -2.696 | -0.010989 | 243.0954 | -5.9446 | 245.077 | 0.99084 | -0.024229 | 0.99084 | -0.024229
118.6 | -14.6897 | 0.01659 | -0.00014435 | 249.9337 | 235.244 | -3.5897 | -0.014631 | 242.5889 | -7.3448 | 245.0371 | 0.98877 | -0.029937 | 0.98877 | -0.029937
118.62 | -17.0939 | 0.01659 | -0.0014435 | 250.7637 | 233.6698 | -4.4197 | -0.018014 | 242.2168 | -8.5469 | 245.0657 | 0.98725 | -0.034837 | 0.98725 | -0.034837
118.64 | -19.1283 | 0.016399 | -0.0026705 | 251.478 | 232.3497 | -5.134 | -0.020926 | 241.9139 | -9.5641 | 245.1019 | 0.98602 | -0.038983 | 0.98602 | -0.038983
118.66 | -21.1626 | 0.016209 | -0.0038975 | 252.2409 | 231.0783 | -5.8969 | -0.024035 | 241.6596 | -10.5813 | 245.1867 | 0.98498 | -0.043128 | 0.98498 | -0.043128
118.68 | -22.6686 | 0.016018 | -0.0048357 | 252.8425 | 230.1739 | -6.4985 | -0.026487 | 241.5082 | -11.3343 | 245.2863 | 0.98437 | -0.046198 | 0.98437 | -0.046198
118.7 | -23.8311 | 0.015827 | -0.0055575 | 253.3059 | 229.4748 | -6.9619 | -0.028376 | 241.3904 | -11.9155 | 245.3622 | 0.98389 | -0.048567 | 0.98389 | -0.048567
118.72 | -24.333 | 0.015636 | -0.0059905 | 253.6006 | 229.2676 | -7.2566 | -0.029577 | 241.4341 | -12.1665 | 245.4896 | 0.98406 | -0.04959 | 0.98406 | -0.04959
118.74 | -25.0728 | 0.015636 | -0.0062792 | 253.8922 | 228.8194 | -7.5482 | -0.030766 | 241.3558 | -12.5364 | 245.5346 | 0.98374 | -0.051097 | 0.98374 | -0.051097
118.76 | -24.7293 | 0.015636 | -0.0062792 | 253.934 | 229.2047 | -7.59 | -0.030936 | 241.5693 | -12.3647 | 245.6909 | 0.98461 | -0.050397 | 0.98461 | -0.050397
118.78 | -24.0953 | 0.015446 | -0.0062792 | 254 | 229.9047 | -7.656 | -0.031205 | 241.9524 | -12.0476 | 245.9682 | 0.98618 | -0.049105 | 0.98618 | -0.049105
118.8 | -23.9896 | 0.015446 | -0.0061349 | 254.0247 | 230.0351 | -7.6807 | -0.031306 | 242.0299 | -11.9948 | 246.0282 | 0.98649 | -0.04889 | 0.98649 | -0.04889
118.82 | -22.8535 | 0.015446 | -0.0052688 | 253.8141 | 230.9606 | -7.4701 | -0.030447 | 242.3873 | -11.4268 | 246.1963 | 0.98795 | -0.046574 | 0.98795 | -0.046574
118.84 | -21.0834 | 0.015446 | -0.0040418 | 253.3467 | 232.2633 | -7.0027 | -0.028542 | 242.805 | -10.5417 | 246.3189 | 0.98965 | -0.042967 | 0.98965 | -0.042967
118.86 | -19.4981 | 0.015446 | -0.0025261 | 251.874 | 232.3759 | -6.53 | -0.026616 | 242.1249 | -9.7491 | 245.3746 | 0.98688 | -0.039736 | 0.98688 | -0.039736
118.88 | -16.9618 | 0.015636 | -0.0010105 | 252.2799 | 235.3181 | -5.9359 | -0.024194 | 243.799 | -8.4809 | 246.626 | 0.9937 | -0.034567 | 0.9937 | -0.034567
118.9 | -14.6897 | 0.015827 | 0.0002887 | 250.7258 | 236.0361 | -5.3818 | -0.021936 | 243.381 | -7.3448 | 245.8292 | 0.992 | -0.029937 | 0.992 | -0.029937
118.92 | -12.0741 | 0.016209 | 0.0019487 | 249.9004 | 237.8263 | -4.5564 | -0.018571 | 243.8634 | -6.037 | 245.8757 | 0.99397 | -0.024606 | 0.99397 | -0.024606
118.94 | -8.93 | 0.016399 | 0.0034644 | 249.0458 | 240.1158 | -3.7018 | -0.015088 | 244.5808 | -4.465 | 246.0691 | 0.99689 | -0.018199 | 0.99689 | -0.018199
118.96 | -6.1559 | 0.01659 | 0.0047636 | 248.2206 | 242.0647 | -2.8766 | -0.011725 | 245.1426 | -3.078 | 246.1686 | 0.99918 | -0.012545 | 0.99918 | -0.012545
118.98 | -3.1968 | 0.01659 | 0.0063514 | 247.3453 | 244.1485 | -2.0013 | -0.0081571 | 245.7469 | -1.5984 | 246.2797 | 1.0016 | -0.006515 | 1.0016 | -0.006515
119 | -0.1321 | 0.016781 | 0.0081558 | 246.408 | 246.2759 | -1.064 | -0.0043368 | 246.3419 | -0.066051 | 246.364 | 1.0041 | -0.00026922 | 1.0041 | -0.00026922
119.02 | 3.646 | 0.016971 | 0.010105 | 245.2879 | 248.9339 | 0.0561 | 0.00022866 | 247.1109 | 1.823 | 246.5032 | 1.0072 | 0.0074304 | 1.0072 | 0.0074304
119.04 | 6.2352 | 0.017162 | 0.01162 | 244.4147 | 250.6499 | 0.9293 | 0.0037877 | 247.5323 | 3.1176 | 246.4931 | 1.0089 | 0.012707 | 1.0089 | 0.012707
119.06 | 9.1414 | 0.017353 | 0.013064 | 243.5292 | 252.6706 | 1.8148 | 0.007397 | 248.0999 | 4.5707 | 246.5763 | 1.0112 | 0.01863 | 1.0112 | 0.01863
119.08 | 12.0476 | 0.017543 | 0.014724 | 242.5956 | 254.6432 | 2.7484 | 0.011202 | 248.6194 | 6.0238 | 246.6115 | 1.0134 | 0.024553 | 1.0134 | 0.024553
119.1 | 14.7953 | 0.017734 | 0.016384 | 241.6802 | 256.4755 | 3.6638 | 0.014933 | 249.0779 | 7.3977 | 246.612 | 1.0152 | 0.030152 | 1.0152 | 0.030152
119.12 | 16.9882 | 0.017925 | 0.017755 | 240.9061 | 257.8943 | 4.4379 | 0.018088 | 249.4002 | 8.4941 | 246.5688 | 1.0165 | 0.034621 | 1.0165 | 0.034621
119.14 | 19.2868 | 0.018115 | 0.018838 | 239.19 | 258.4768 | 5.154 | 0.021007 | 248.8334 | 9.6434 | 245.6189 | 1.0142 | 0.039306 | 1.0142 | 0.039306
119.16 | 21.0834 | 0.018306 | 0.019848 | 239.5563 | 260.6397 | 5.7877 | 0.02359 | 250.098 | 10.5417 | 246.5841 | 1.0194 | 0.042967 | 1.0194 | 0.042967
119.18 | 22.3515 | 0.018306 | 0.020931 | 238.9124 | 261.2639 | 6.4316 | 0.026215 | 250.0882 | 11.1758 | 246.3629 | 1.0193 | 0.045551 | 1.0193 | 0.045551
119.2 | 23.5669 | 0.018497 | 0.021653 | 237.4644 | 261.0313 | 6.8796 | 0.028041 | 249.2478 | 11.7834 | 245.32 | 1.0159 | 0.048028 | 1.0159 | 0.048028
119.22 | 24.3066 | 0.018687 | 0.02223 | 237.1055 | 261.4121 | 7.2385 | 0.029503 | 249.2588 | 12.1533 | 245.2077 | 1.016 | 0.049536 | 1.016 | 0.049536
119.24 | 25.2313 | 0.018687 | 0.022591 | 236.827 | 262.0583 | 7.517 | 0.030639 | 249.4427 | 12.6157 | 245.2374 | 1.0167 | 0.05142 | 1.0167 | 0.05142
119.26 | 25.0728 | 0.018878 | 0.022591 | 236.6786 | 261.7514 | 7.6654 | 0.031243 | 249.215 | 12.5364 | 245.0362 | 1.0158 | 0.051097 | 1.0158 | 0.051097
119.28 | 24.6237 | 0.018878 | 0.022446 | 237.7211 | 262.3448 | 7.6229 | 0.03107 | 250.0329 | 12.3118 | 245.929 | 1.0191 | 0.050182 | 1.0191 | 0.050182
119.3 | 23.8839 | 0.018878 | 0.022086 | 237.8014 | 261.6853 | 7.5426 | 0.030743 | 249.7433 | 11.9419 | 245.7627 | 1.0179 | 0.048674 | 1.0179 | 0.048674
119.32 | 22.7214 | 0.019069 | 0.021219 | 238.0415 | 260.7629 | 7.3025 | 0.029764 | 249.4022 | 11.3607 | 245.6153 | 1.0165 | 0.046305 | 1.0165 | 0.046305
119.34 | 21.0569 | 0.019069 | 0.020281 | 237.3762 | 258.4331 | 6.9678 | 0.0284 | 247.9047 | 10.5285 | 244.3952 | 1.0104 | 0.042913 | 1.0104 | 0.042913
119.36 | 19.2868 | 0.019069 | 0.018982 | 238.7942 | 258.081 | 6.5498 | 0.026696 | 248.4376 | 9.6434 | 245.2231 | 1.0126 | 0.039306 | 1.0126 | 0.039306
119.38 | 16.6976 | 0.018878 | 0.017466 | 239.4559 | 256.1535 | 5.8881 | 0.023999 | 247.8047 | 8.3488 | 245.0218 | 1.01 | 0.034029 | 1.01 | 0.034029
119.4 | 14.7953 | 0.018687 | 0.016095 | 239.9608 | 254.7561 | 5.3832 | 0.021941 | 247.3585 | 7.3977 | 244.8926 | 1.0082 | 0.030152 | 1.0082 | 0.030152
119.42 | 11.9684 | 0.018497 | 0.014579 | 240.7787 | 252.7471 | 4.5653 | 0.018608 | 246.7629 | 5.9842 | 244.7682 | 1.0058 | 0.024391 | 1.0058 | 0.024391
119.44 | 8.7979 | 0.018115 | 0.012919 | 241.594 | 250.3919 | 3.75 | 0.015285 | 245.993 | 4.399 | 244.5266 | 1.0026 | 0.01793 | 1.0026 | 0.01793
119.46 | 6.1559 | 0.017925 | 0.011692 | 242.3226 | 248.4785 | 3.0214 | 0.012315 | 245.4006 | 3.078 | 244.3746 | 1.0002 | 0.012545 | 1.0002 | 0.012545
119.48 | 3.0647 | 0.017734 | 0.0099602 | 243.2556 | 246.3203 | 2.0884 | 0.0085121 | 244.788 | 1.5324 | 244.2772 | 0.99773 | 0.0062458 | 0.99773 | 0.0062458
119.5 | -0.02642 | 0.017543 | 0.0083001 | 244.3378 | 244.3114 | 1.0062 | 0.0041012 | 244.3246 | -0.01321 | 244.329 | 0.99584 | -5.3843e-05 | 0.99584 | -5.3843e-05
119.52 | -3.1704 | 0.017353 | 0.0064958 | 245.2116 | 242.0412 | 0.1324 | 0.00053965 | 243.6264 | -1.5852 | 244.1548 | 0.993 | -0.0064612 | 0.993 | -0.0064612
119.54 | -6.1031 | 0.017353 | 0.0049801 | 246.1286 | 240.0255 | -0.7846 | -0.003198 | 243.0771 | -3.0515 | 244.0942 | 0.99076 | -0.012438 | 0.99076 | -0.012438
119.56 | -9.0886 | 0.017162 | 0.0033201 | 247.095 | 238.0064 | -1.751 | -0.0071369 | 242.5507 | -4.5443 | 244.0655 | 0.98861 | -0.018522 | 0.98861 | -0.018522
119.58 | -12.1269 | 0.016781 | 0.0013713 | 249.0756 | 236.9487 | -2.7316 | -0.011134 | 243.0122 | -6.0634 | 245.0333 | 0.9905 | -0.024714 | 0.9905 | -0.024714
119.6 | -14.7161 | 0.016781 | 0 | 249.9977 | 235.2816 | -3.6537 | -0.014892 | 242.6397 | -7.358 | 245.0923 | 0.98898 | -0.029991 | 0.98898 | -0.029991
119.62 | -17.226 | 0.01659 | -0.0014435 | 250.7675 | 233.5415 | -4.4235 | -0.01803 | 242.1545 | -8.613 | 245.0255 | 0.987 | -0.035106 | 0.987 | -0.035106
119.64 | -19.2339 | 0.016399 | -0.0026705 | 251.4341 | 232.2002 | -5.0901 | -0.020747 | 241.8171 | -9.617 | 245.0228 | 0.98562 | -0.039198 | 0.98562 | -0.039198
119.66 | -20.9777 | 0.016209 | -0.0038975 | 252.1985 | 231.2208 | -5.8545 | -0.023862 | 241.7097 | -10.4888 | 245.2059 | 0.98519 | -0.042752 | 0.98519 | -0.042752
119.68 | -22.5365 | 0.016018 | -0.0046914 | 252.8013 | 230.2648 | -6.4573 | -0.026319 | 241.5331 | -11.2682 | 245.2891 | 0.98447 | -0.045928 | 0.98447 | -0.045928
119.7 | -23.5669 | 0.015827 | -0.0055575 | 253.3375 | 229.7706 | -6.9935 | -0.028505 | 241.5541 | -11.7834 | 245.4819 | 0.98455 | -0.048028 | 0.98455 | -0.048028
119.72 | -24.518 | 0.015827 | -0.0059905 | 253.6493 | 229.1313 | -7.3053 | -0.029776 | 241.3903 | -12.259 | 245.4766 | 0.98389 | -0.049967 | 0.98389 | -0.049967
119.74 | -24.6501 | 0.015636 | -0.0061349 | 253.8798 | 229.2297 | -7.5358 | -0.030715 | 241.5548 | -12.325 | 245.6631 | 0.98456 | -0.050236 | 0.98456 | -0.050236
119.76 | -24.9143 | 0.015636 | -0.0063514 | 253.0211 | 228.1068 | -7.6771 | -0.031291 | 240.564 | -12.4571 | 244.7163 | 0.98052 | -0.050774 | 0.98052 | -0.050774
119.78 | -24.5708 | 0.015636 | -0.0062792 | 253.038 | 228.4672 | -7.694 | -0.03136 | 240.7526 | -12.2854 | 244.8477 | 0.98129 | -0.050074 | 0.98129 | -0.050074
119.8 | -24.2274 | 0.015446 | -0.0059905 | 254 | 229.7726 | -7.656 | -0.031205 | 241.8863 | -12.1137 | 245.9242 | 0.98591 | -0.049374 | 0.98591 | -0.049374
119.82 | -22.4308 | 0.015446 | -0.0049801 | 253.6838 | 231.253 | -7.3398 | -0.029916 | 242.4684 | -11.2154 | 246.2069 | 0.98828 | -0.045713 | 0.98828 | -0.045713
119.84 | -21.4268 | 0.015446 | -0.0040418 | 252.3807 | 230.9539 | -7.0367 | -0.028681 | 241.6673 | -10.7134 | 245.2384 | 0.98501 | -0.043667 | 0.98501 | -0.043667
119.86 | -19.1811 | 0.015446 | -0.0025261 | 252.8229 | 233.6418 | -6.4789 | -0.026407 | 243.2324 | -9.5905 | 246.4292 | 0.99139 | -0.03909 | 0.99139 | -0.03909
119.88 | -16.8033 | 0.015827 | -0.0011548 | 252.2405 | 235.4372 | -5.8965 | -0.024034 | 243.8389 | -8.4016 | 246.6394 | 0.99387 | -0.034244 | 0.99387 | -0.034244
119.9 | -14.7161 | 0.016018 | 0.0002887 | 251.632 | 236.9159 | -5.288 | -0.021553 | 244.274 | -7.358 | 246.7266 | 0.99564 | -0.029991 | 0.99564 | -0.029991
119.92 | -11.7306 | 0.016209 | 0.0019487 | 249.8075 | 238.0769 | -4.4635 | -0.018193 | 243.9422 | -5.8653 | 245.8973 | 0.99429 | -0.023906 | 0.99429 | -0.023906
119.94 | -9.432 | 0.016399 | 0.0034644 | 249.0415 | 239.6095 | -3.6975 | -0.015071 | 244.3255 | -4.716 | 245.8975 | 0.99585 | -0.019222 | 0.99585 | -0.019222
119.96 | -6.1295 | 0.01659 | 0.0048357 | 248.16 | 242.0305 | -2.816 | -0.011478 | 245.0953 | -3.0647 | 246.1168 | 0.99899 | -0.012492 | 0.99899 | -0.012492
119.98 | -3.144 | 0.016781 | 0.0064958 | 247.2751 | 244.1311 | -1.9311 | -0.007871 | 245.7031 | -1.572 | 246.2271 | 1.0015 | -0.0064073 | 1.0015 | -0.0064073
120 | -0.05284 | 0.016971 | 0.0083001 | 246.2527 | 246.1999 | -0.9087 | -0.0037038 | 246.2263 | -0.02642 | 246.2351 | 1.0036 | -0.00010769 | 1.0036 | -0.00010769
120.02 | 3.0647 | 0.017162 | 0.009888 | 245.2825 | 248.3472 | 0.0615 | 0.00025067 | 246.8149 | 1.5324 | 246.3041 | 1.006 | 0.0062458 | 1.006 | 0.0062458
120.04 | 6.3673 | 0.017353 | 0.01162 | 244.3378 | 250.7051 | 1.0062 | 0.0041012 | 247.5214 | 3.1836 | 246.4602 | 1.0089 | 0.012976 | 1.0089 | 0.012976
120.06 | 9.0621 | 0.017543 | 0.01328 | 243.4521 | 252.5142 | 1.8919 | 0.0077112 | 247.9832 | 4.5311 | 246.4728 | 1.0108 | 0.018468 | 1.0108 | 0.018468
120.08 | 11.9155 | 0.017543 | 0.014868 | 242.4779 | 254.3934 | 2.8661 | 0.011682 | 248.4357 | 5.9578 | 246.4497 | 1.0126 | 0.024283 | 1.0126 | 0.024283
120.1 | 14.8746 | 0.017734 | 0.016384 | 241.5711 | 256.4457 | 3.7729 | 0.015378 | 249.0084 | 7.4373 | 246.5293 | 1.0149 | 0.030314 | 1.0149 | 0.030314
120.12 | 17.3581 | 0.018115 | 0.017755 | 239.7809 | 257.139 | 4.5631 | 0.018599 | 248.4599 | 8.679 | 245.5669 | 1.0127 | 0.035375 | 1.0127 | 0.035375
120.14 | 19.1811 | 0.018306 | 0.018838 | 239.0933 | 258.2744 | 5.2507 | 0.021401 | 248.6838 | 9.5905 | 245.487 | 1.0136 | 0.03909 | 1.0136 | 0.03909
120.16 | 21.2947 | 0.018306 | 0.019993 | 238.3937 | 259.6884 | 5.9503 | 0.024253 | 249.0411 | 10.6474 | 245.4919 | 1.0151 | 0.043398 | 1.0151 | 0.043398
120.18 | 22.695 | 0.018497 | 0.021075 | 238.8162 | 261.5112 | 6.5278 | 0.026607 | 250.1637 | 11.3475 | 246.3812 | 1.0196 | 0.046251 | 1.0196 | 0.046251
120.2 | 23.8046 | 0.018687 | 0.021797 | 238.3245 | 262.1291 | 7.0195 | 0.028611 | 250.2268 | 11.9023 | 246.2594 | 1.0199 | 0.048513 | 1.0199 | 0.048513
120.22 | 25.0728 | 0.018687 | 0.022302 | 236.9522 | 262.025 | 7.3918 | 0.030128 | 249.4886 | 12.5364 | 245.3098 | 1.0169 | 0.051097 | 1.0169 | 0.051097
120.24 | 25.02 | 0.018878 | 0.022446 | 236.7894 | 261.8094 | 7.5546 | 0.030792 | 249.2994 | 12.51 | 245.1294 | 1.0161 | 0.05099 | 1.0161 | 0.05099
120.26 | 24.9407 | 0.019069 | 0.022735 | 237.6582 | 262.5989 | 7.6858 | 0.031327 | 250.1286 | 12.4704 | 245.9718 | 1.0195 | 0.050828 | 1.0195 | 0.050828
120.28 | 24.8879 | 0.019069 | 0.022735 | 237.5596 | 262.4475 | 7.7844 | 0.031729 | 250.0035 | 12.4439 | 245.8556 | 1.019 | 0.05072 | 1.019 | 0.05072
120.3 | 23.6197 | 0.019069 | 0.022302 | 236.7634 | 260.3831 | 7.5806 | 0.030898 | 248.5732 | 11.8098 | 244.6366 | 1.0132 | 0.048136 | 1.0132 | 0.048136
120.32 | 22.9063 | 0.019069 | 0.021653 | 236.8444 | 259.7507 | 7.4996 | 0.030568 | 248.2976 | 11.4532 | 244.4798 | 1.012 | 0.046682 | 1.012 | 0.046682
120.34 | 21.2419 | 0.019069 | 0.020353 | 237.222 | 258.4639 | 7.122 | 0.029029 | 247.8429 | 10.6209 | 244.3026 | 1.0102 | 0.04329 | 1.0102 | 0.04329
120.36 | 19.2868 | 0.019069 | 0.018982 | 237.6967 | 256.9835 | 6.6473 | 0.027094 | 247.3401 | 9.6434 | 244.1256 | 1.0081 | 0.039306 | 1.0081 | 0.039306
120.38 | 17.0146 | 0.018878 | 0.017611 | 239.2556 | 256.2702 | 6.0884 | 0.024816 | 247.7629 | 8.5073 | 244.9271 | 1.0099 | 0.034675 | 1.0099 | 0.034675
120.4 | 14.6897 | 0.018687 | 0.016095 | 239.9091 | 254.5988 | 5.4349 | 0.022152 | 247.2539 | 7.3448 | 244.8057 | 1.0078 | 0.029937 | 1.0078 | 0.029937
120.42 | 12.0741 | 0.018306 | 0.014579 | 240.6003 | 252.6744 | 4.7437 | 0.019335 | 246.6373 | 6.037 | 244.625 | 1.0053 | 0.024606 | 1.0053 | 0.024606
120.44 | 9.2735 | 0.018306 | 0.013064 | 241.5047 | 250.7782 | 3.8393 | 0.015649 | 246.1415 | 4.6368 | 244.5959 | 1.0033 | 0.018899 | 1.0033 | 0.018899
120.46 | 5.9974 | 0.018115 | 0.01162 | 242.2941 | 248.2915 | 3.0499 | 0.012431 | 245.2928 | 2.9987 | 244.2932 | 0.99979 | 0.012222 | 0.99979 | 0.012222
120.48 | 3.0119 | 0.017925 | 0.010105 | 243.2211 | 246.233 | 2.1229 | 0.0086527 | 244.7271 | 1.506 | 244.2251 | 0.99749 | 0.0061381 | 0.99749 | 0.0061381
120.5 | -0.10568 | 0.017734 | 0.0083001 | 244.1356 | 244.0299 | 1.2084 | 0.0049253 | 244.0828 | -0.05284 | 244.1004 | 0.99486 | -0.00021537 | 0.99486 | -0.00021537
120.52 | -3.1704 | 0.017543 | 0.0066401 | 245.1161 | 241.9457 | 0.2279 | 0.0009289 | 243.5309 | -1.5852 | 244.0593 | 0.99261 | -0.0064612 | 0.99261 | -0.0064612
120.54 | -6.4201 | 0.017353 | 0.0048357 | 246.1816 | 239.7615 | -0.8376 | -0.003414 | 242.9715 | -3.2101 | 244.0416 | 0.99033 | -0.013084 | 0.99033 | -0.013084
120.56 | -10.0925 | 0.017162 | 0.0031757 | 247.1006 | 237.0081 | -1.7566 | -0.0071597 | 242.0543 | -5.0463 | 243.7364 | 0.98659 | -0.020568 | 0.98659 | -0.020568
120.58 | -12.5232 | 0.016971 | 0.00166 | 247.976 | 235.4528 | -2.632 | -0.010728 | 241.7144 | -6.2616 | 243.8016 | 0.98521 | -0.025522 | 0.98521 | -0.025522
120.6 | -14.9803 | 0.016781 | -7.2175e-05 | 249.9395 | 234.9592 | -3.5955 | -0.014655 | 242.4494 | -7.4901 | 244.9461 | 0.9882 | -0.030529 | 0.9882 | -0.030529
120.62 | -17.4109 | 0.01659 | -0.00166 | 250.7913 | 233.3804 | -4.4473 | -0.018127 | 242.0858 | -8.7055 | 244.9877 | 0.98672 | -0.035483 | 0.98672 | -0.035483
120.64 | -18.9962 | 0.016399 | -0.0025261 | 251.3895 | 232.3933 | -5.0455 | -0.020565 | 241.8914 | -9.4981 | 245.0574 | 0.98593 | -0.038713 | 0.98593 | -0.038713
120.66 | -21.1098 | 0.016209 | -0.0037531 | 252.1934 | 231.0836 | -5.8494 | -0.023842 | 241.6385 | -10.5549 | 245.1568 | 0.9849 | -0.043021 | 0.9849 | -0.043021
120.68 | -22.7214 | 0.016018 | -0.0046192 | 252.7512 | 230.0298 | -6.4072 | -0.026115 | 241.3905 | -11.3607 | 245.1774 | 0.98389 | -0.046305 | 0.98389 | -0.046305
120.7 | -23.6725 | 0.015827 | -0.0055575 | 253.2642 | 229.5917 | -6.9202 | -0.028206 | 241.4279 | -11.8363 | 245.3734 | 0.98404 | -0.048244 | 0.98404 | -0.048244
120.72 | -24.7822 | 0.015827 | -0.0061349 | 253.7108 | 228.9286 | -7.3668 | -0.030026 | 241.3197 | -12.3911 | 245.4501 | 0.9836 | -0.050505 | 0.9836 | -0.050505
120.74 | -24.7558 | 0.015636 | -0.0061349 | 253.7806 | 229.0248 | -7.4366 | -0.030311 | 241.4027 | -12.3779 | 245.5287 | 0.98394 | -0.050451 | 0.98394 | -0.050451
120.76 | -24.7558 | 0.015636 | -0.0062792 | 253.9328 | 229.177 | -7.5888 | -0.030931 | 241.5549 | -12.3779 | 245.6809 | 0.98456 | -0.050451 | 0.98456 | -0.050451
120.78 | -24.5972 | 0.015636 | -0.0061349 | 252.9821 | 228.3849 | -7.6381 | -0.031132 | 240.6835 | -12.2986 | 244.783 | 0.981 | -0.050128 | 0.981 | -0.050128
120.8 | -23.8575 | 0.015636 | -0.0058462 | 252.8459 | 228.9884 | -7.5019 | -0.030577 | 240.9172 | -11.9287 | 244.8934 | 0.98196 | -0.04862 | 0.98196 | -0.04862
120.82 | -22.6157 | 0.015446 | -0.0049801 | 253.65 | 231.0343 | -7.306 | -0.029779 | 242.3421 | -11.3079 | 246.1114 | 0.98776 | -0.04609 | 0.98776 | -0.04609
120.84 | -21.0569 | 0.015636 | -0.0037531 | 253.2518 | 232.1949 | -6.9078 | -0.028156 | 242.7233 | -10.5285 | 246.2328 | 0.98932 | -0.042913 | 0.98932 | -0.042913
120.86 | -19.2868 | 0.015636 | -0.0025261 | 252.8445 | 233.5577 | -6.5005 | -0.026495 | 243.2011 | -9.6434 | 246.4156 | 0.99127 | -0.039306 | 0.99127 | -0.039306
120.88 | -17.1732 | 0.015827 | -0.0011548 | 251.2744 | 234.1012 | -5.9304 | -0.024172 | 242.6878 | -8.5866 | 245.55 | 0.98917 | -0.034998 | 0.98917 | -0.034998
120.9 | -14.6632 | 0.016209 | 0.00043305 | 250.6209 | 235.9577 | -5.2769 | -0.021508 | 243.2893 | -7.3316 | 245.7332 | 0.99163 | -0.029883 | 0.99163 | -0.029883
120.92 | -11.8891 | 0.016399 | 0.0020931 | 249.8234 | 237.9343 | -4.4794 | -0.018258 | 243.8788 | -5.9446 | 245.8604 | 0.99403 | -0.024229 | 0.99403 | -0.024229
120.94 | -9.115 | 0.01659 | 0.0033201 | 249.0353 | 239.9203 | -3.6913 | -0.015045 | 244.4778 | -4.5575 | 245.997 | 0.99647 | -0.018576 | 0.99647 | -0.018576
120.96 | -6.3937 | 0.016781 | 0.0049079 | 248.1675 | 241.7738 | -2.8235 | -0.011508 | 244.9707 | -3.1968 | 246.0363 | 0.99848 | -0.01303 | 0.99848 | -0.01303
120.98 | -3.3554 | 0.016971 | 0.0066401 | 247.1858 | 243.8304 | -1.8418 | -0.007507 | 245.5081 | -1.6777 | 246.0673 | 1.0007 | -0.0068381 | 1.0007 | -0.0068381
121 | 0.1321 | 0.016971 | 0.0084445 | 246.2335 | 246.3656 | -0.8895 | -0.0036255 | 246.2996 | 0.066051 | 246.2775 | 1.0039 | 0.00026922 | 1.0039 | 0.00026922
121.02 | 3.4346 | 0.017162 | 0.010105 | 245.2648 | 248.6994 | 0.0792 | 0.00032281 | 246.9821 | 1.7173 | 246.4097 | 1.0067 | 0.0069996 | 1.0067 | 0.0069996
121.04 | 6.1559 | 0.017353 | 0.01162 | 244.3594 | 250.5153 | 0.9846 | 0.0040131 | 247.4374 | 3.078 | 246.4114 | 1.0085 | 0.012545 | 1.0085 | 0.012545
121.06 | 9.115 | 0.017734 | 0.01328 | 243.4334 | 252.5484 | 1.9106 | 0.0077874 | 247.9909 | 4.5575 | 246.4717 | 1.0108 | 0.018576 | 1.0108 | 0.018576
121.08 | 12.3911 | 0.017734 | 0.015085 | 242.3262 | 254.7173 | 3.0178 | 0.0123 | 248.5217 | 6.1955 | 246.4566 | 1.013 | 0.025252 | 1.013 | 0.025252
121.1 | 14.6632 | 0.017925 | 0.016456 | 241.5823 | 256.2455 | 3.7617 | 0.015332 | 248.9139 | 7.3316 | 246.47 | 1.0146 | 0.029883 | 1.0146 | 0.029883
121.12 | 17.0146 | 0.018115 | 0.017755 | 239.804 | 256.8186 | 4.54 | 0.018505 | 248.3113 | 8.5073 | 245.4755 | 1.0121 | 0.034675 | 1.0121 | 0.034675
121.14 | 18.9433 | 0.018306 | 0.018982 | 239.1018 | 258.0451 | 5.2422 | 0.021367 | 248.5735 | 9.4717 | 245.4162 | 1.0132 | 0.038606 | 1.0132 | 0.038606
121.16 | 20.9513 | 0.018497 | 0.020281 | 238.3037 | 259.255 | 6.0403 | 0.02462 | 248.7793 | 10.4756 | 245.2875 | 1.014 | 0.042698 | 1.014 | 0.042698
121.18 | 22.5629 | 0.018687 | 0.021075 | 237.7528 | 260.3157 | 6.5912 | 0.026865 | 249.0342 | 11.2814 | 245.2738 | 1.015 | 0.045982 | 1.015 | 0.045982
121.2 | 23.7782 | 0.018687 | 0.021797 | 237.3035 | 261.0817 | 7.0405 | 0.028696 | 249.1926 | 11.8891 | 245.2296 | 1.0157 | 0.048459 | 1.0157 | 0.048459
121.22 | 24.4916 | 0.018878 | 0.022086 | 237.9713 | 262.4629 | 7.3727 | 0.03005 | 250.2171 | 12.2458 | 246.1352 | 1.0199 | 0.049913 | 1.0199 | 0.049913
121.24 | 24.7293 | 0.018878 | 0.022519 | 236.7907 | 261.52 | 7.5533 | 0.030787 | 249.1554 | 12.3647 | 245.0338 | 1.0155 | 0.050397 | 1.0155 | 0.050397
121.26 | 24.8086 | 0.019069 | 0.022735 | 236.5983 | 261.4069 | 7.7457 | 0.031571 | 249.0026 | 12.4043 | 244.8678 | 1.0149 | 0.050559 | 1.0149 | 0.050559
121.28 | 24.5972 | 0.01926 | 0.022735 | 236.511 | 261.1082 | 7.833 | 0.031927 | 248.8096 | 12.2986 | 244.7101 | 1.0141 | 0.050128 | 1.0141 | 0.050128
121.3 | 23.8575 | 0.01926 | 0.022446 | 236.5768 | 260.4343 | 7.7672 | 0.031658 | 248.5055 | 11.9287 | 244.5293 | 1.0129 | 0.04862 | 1.0129 | 0.04862
121.32 | 22.8799 | 0.01926 | 0.021653 | 236.7729 | 259.6528 | 7.5711 | 0.030859 | 248.2129 | 11.44 | 244.3995 | 1.0117 | 0.046628 | 1.0117 | 0.046628
121.34 | 21.2947 | 0.01926 | 0.02057 | 237.1384 | 258.4331 | 7.2056 | 0.029369 | 247.7858 | 10.6474 | 244.2366 | 1.01 | 0.043398 | 1.01 | 0.043398
121.36 | 19.1547 | 0.01926 | 0.019199 | 238.6219 | 257.7766 | 6.7221 | 0.027399 | 248.1992 | 9.5773 | 245.0068 | 1.0116 | 0.039036 | 1.0116 | 0.039036
121.38 | 17.1996 | 0.019069 | 0.017755 | 239.1601 | 256.3597 | 6.1839 | 0.025205 | 247.7599 | 8.5998 | 244.8933 | 1.0098 | 0.035052 | 1.0098 | 0.035052
121.4 | 14.5047 | 0.018687 | 0.016239 | 239.8707 | 254.3754 | 5.4733 | 0.022309 | 247.1231 | 7.2524 | 244.7056 | 1.0073 | 0.02956 | 1.0073 | 0.02956
121.42 | 12.0741 | 0.018306 | 0.014796 | 240.4957 | 252.5698 | 4.8483 | 0.019761 | 246.5327 | 6.037 | 244.5204 | 1.0048 | 0.024606 | 1.0048 | 0.024606
121.44 | 9.1678 | 0.018306 | 0.013136 | 241.4207 | 250.5885 | 3.9233 | 0.015991 | 246.0046 | 4.5839 | 244.4766 | 1.0027 | 0.018684 | 1.0027 | 0.018684
121.46 | 6.0238 | 0.018115 | 0.01162 | 242.264 | 248.2878 | 3.08 | 0.012554 | 245.2759 | 3.0119 | 244.2719 | 0.99972 | 0.012276 | 0.99972 | 0.012276
121.48 | 3.0912 | 0.017925 | 0.010105 | 243.1309 | 246.2221 | 2.2131 | 0.0090204 | 244.6765 | 1.5456 | 244.1613 | 0.99728 | 0.0062997 | 0.99728 | 0.0062997
121.5 | -0.15852 | 0.017734 | 0.0083001 | 244.0999 | 243.9414 | 1.2441 | 0.0050708 | 244.0206 | -0.079261 | 244.0471 | 0.99461 | -0.00032306 | 0.99461 | -0.00032306
121.52 | -3.1968 | 0.017543 | 0.0066401 | 245.0995 | 241.9027 | 0.2445 | 0.00099656 | 243.5011 | -1.5984 | 244.0339 | 0.99249 | -0.006515 | 0.99249 | -0.006515
121.54 | -6.2088 | 0.017353 | 0.0049801 | 246.0067 | 239.7979 | -0.6627 | -0.0027011 | 242.9023 | -3.1044 | 243.9371 | 0.99005 | -0.012653 | 0.99005 | -0.012653
121.56 | -9.1678 | 0.017162 | 0.0033201 | 247.0002 | 237.8324 | -1.6562 | -0.0067505 | 242.4163 | -4.5839 | 243.9443 | 0.98807 | -0.018684 | 0.98807 | -0.018684
121.58 | -12.0476 | 0.016971 | 0.00166 | 248.8488 | 236.8012 | -2.5048 | -0.010209 | 242.825 | -6.0238 | 244.8329 | 0.98973 | -0.024553 | 0.98973 | -0.024553
121.6 | -14.901 | 0.016971 | 7.2175e-05 | 249.8424 | 234.9414 | -3.4984 | -0.014259 | 242.3919 | -7.4505 | 244.8754 | 0.98797 | -0.030368 | 0.98797 | -0.030368
121.62 | -17.0939 | 0.01659 | -0.0013713 | 250.6786 | 233.5847 | -4.3346 | -0.017667 | 242.1317 | -8.5469 | 244.9806 | 0.98691 | -0.034837 | 0.98691 | -0.034837
121.64 | -19.4453 | 0.016399 | -0.0026705 | 251.4879 | 232.0426 | -5.1439 | -0.020966 | 241.7653 | -9.7226 | 245.0061 | 0.98541 | -0.039629 | 0.98541 | -0.039629
121.66 | -20.9513 | 0.016399 | -0.0036088 | 252.0864 | 231.1351 | -5.7424 | -0.023406 | 241.6108 | -10.4756 | 245.1026 | 0.98478 | -0.042698 | 0.98478 | -0.042698
121.68 | -22.3251 | 0.016209 | -0.0046192 | 252.7199 | 230.3948 | -6.3759 | -0.025988 | 241.5573 | -11.1626 | 245.2782 | 0.98457 | -0.045498 | 0.98457 | -0.045498
121.7 | -23.7254 | 0.016018 | -0.005341 | 253.2561 | 229.5307 | -6.9121 | -0.028173 | 241.3934 | -11.8627 | 245.3476 | 0.9839 | -0.048351 | 0.9839 | -0.048351
121.72 | -24.4651 | 0.016018 | -0.0059905 | 253.65 | 229.1849 | -7.306 | -0.029779 | 241.4174 | -12.2326 | 245.495 | 0.984 | -0.049859 | 0.984 | -0.049859
121.74 | -25.1521 | 0.015827 | -0.0064236 | 253.9438 | 228.7917 | -7.5998 | -0.030976 | 241.3678 | -12.576 | 245.5598 | 0.98379 | -0.051259 | 0.98379 | -0.051259
121.76 | -25.1785 | 0.015636 | -0.0062792 | 254.0061 | 228.8276 | -7.6621 | -0.03123 | 241.4169 | -12.5892 | 245.6133 | 0.98399 | -0.051313 | 0.98399 | -0.051313
121.78 | -24.4651 | 0.015636 | -0.0061349 | 253.0099 | 228.5448 | -7.6659 | -0.031246 | 240.7773 | -12.2326 | 244.8549 | 0.98139 | -0.049859 | 0.98139 | -0.049859
121.8 | -23.4876 | 0.015636 | -0.0055575 | 252.8021 | 229.3145 | -7.4581 | -0.030399 | 241.0583 | -11.7438 | 244.9729 | 0.98253 | -0.047867 | 0.98253 | -0.047867
121.82 | -22.8799 | 0.015636 | -0.0051244 | 252.7166 | 229.8367 | -7.3726 | -0.03005 | 241.2766 | -11.44 | 245.09 | 0.98342 | -0.046628 | 0.98342 | -0.046628
121.84 | -21.0834 | 0.015636 | -0.0037531 | 253.2542 | 232.1708 | -6.9102 | -0.028165 | 242.7125 | -10.5417 | 246.2264 | 0.98927 | -0.042967 | 0.98927 | -0.042967
121.86 | -18.9697 | 0.015827 | -0.0023818 | 251.7328 | 232.7631 | -6.3888 | -0.02604 | 242.2479 | -9.4849 | 245.4096 | 0.98738 | -0.038659 | 0.98738 | -0.038659
121.88 | -17.0675 | 0.016018 | -0.0011548 | 251.265 | 234.1975 | -5.921 | -0.024133 | 242.7313 | -8.5337 | 245.5758 | 0.98935 | -0.034783 | 0.98935 | -0.034783
121.9 | -14.7689 | 0.016209 | 0.00064958 | 250.5155 | 235.7466 | -5.1715 | -0.021079 | 243.131 | -7.3845 | 245.5925 | 0.99098 | -0.030098 | 0.99098 | -0.030098
121.92 | -11.3079 | 0.01659 | 0.0022374 | 249.6633 | 238.3554 | -4.3193 | -0.017605 | 244.0094 | -5.6539 | 245.894 | 0.99456 | -0.023045 | 0.99456 | -0.023045
121.94 | -8.93 | 0.016781 | 0.0034644 | 249.0175 | 240.0875 | -3.6735 | -0.014973 | 244.5525 | -4.465 | 246.0408 | 0.99677 | -0.018199 | 0.99677 | -0.018199
121.96 | -6.1559 | 0.016781 | 0.0049801 | 248.0386 | 241.8827 | -2.6946 | -0.010983 | 244.9606 | -3.078 | 245.9866 | 0.99844 | -0.012545 | 0.99844 | -0.012545
121.98 | -3.0912 | 0.016971 | 0.0067845 | 247.1117 | 244.0205 | -1.7677 | -0.007205 | 245.5661 | -1.5456 | 246.0813 | 1.0009 | -0.0062997 | 1.0009 | -0.0062997
122 | -0.05284 | 0.017162 | 0.0083001 | 246.125 | 246.0722 | -0.781 | -0.0031833 | 246.0986 | -0.02642 | 246.1074 | 1.0031 | -0.00010769 | 1.0031 | -0.00010769
122.02 | 3.0912 | 0.017353 | 0.0099602 | 245.2567 | 248.3479 | 0.0873 | 0.00035583 | 246.8023 | 1.5456 | 246.2871 | 1.0059 | 0.0062997 | 1.0059 | 0.0062997
122.04 | 6.1295 | 0.017543 | 0.01162 | 244.2816 | 250.4111 | 1.0624 | 0.0043302 | 247.3463 | 3.0647 | 246.3248 | 1.0082 | 0.012492 | 1.0082 | 0.012492
122.06 | 8.9036 | 0.017734 | 0.013425 | 242.306 | 251.2096 | 2.038 | 0.0083067 | 246.7578 | 4.4518 | 245.2739 | 1.0058 | 0.018145 | 1.0058 | 0.018145
122.08 | 12.2326 | 0.017925 | 0.015157 | 242.3636 | 254.5962 | 2.9804 | 0.012148 | 248.4799 | 6.1163 | 246.4411 | 1.0128 | 0.024929 | 1.0128 | 0.024929
122.1 | 14.8482 | 0.018115 | 0.016528 | 241.5027 | 256.3509 | 3.8413 | 0.015657 | 248.9268 | 7.4241 | 246.4521 | 1.0146 | 0.03026 | 1.0146 | 0.03026
122.12 | 16.8297 | 0.018306 | 0.017755 | 239.7514 | 256.5811 | 4.5926 | 0.018719 | 248.1662 | 8.4148 | 245.3613 | 1.0115 | 0.034298 | 1.0115 | 0.034298
122.14 | 19.1283 | 0.018306 | 0.019271 | 238.9133 | 258.0416 | 5.4307 | 0.022135 | 248.4774 | 9.5641 | 245.2894 | 1.0128 | 0.038983 | 1.0128 | 0.038983
122.16 | 21.2155 | 0.018687 | 0.020281 | 238.2601 | 259.4756 | 6.0839 | 0.024797 | 248.8678 | 10.6077 | 245.3319 | 1.0144 | 0.043236 | 1.0144 | 0.043236
122.18 | 22.5629 | 0.018687 | 0.021219 | 237.714 | 260.2769 | 6.63 | 0.027023 | 248.9954 | 11.2814 | 245.235 | 1.0149 | 0.045982 | 1.0149 | 0.045982
122.2 | 23.6197 | 0.018878 | 0.021797 | 237.2596 | 260.8793 | 7.0844 | 0.028875 | 249.0694 | 11.8098 | 245.1328 | 1.0152 | 0.048136 | 1.0152 | 0.048136
122.22 | 24.3595 | 0.019069 | 0.022302 | 236.9539 | 261.3134 | 7.3901 | 0.030121 | 249.1336 | 12.1797 | 245.0737 | 1.0154 | 0.049643 | 1.0154 | 0.049643
122.24 | 25.2313 | 0.019069 | 0.022735 | 237.6126 | 262.8439 | 7.7314 | 0.031512 | 250.2283 | 12.6157 | 246.023 | 1.0199 | 0.05142 | 1.0199 | 0.05142
122.26 | 24.9935 | 0.01926 | 0.02288 | 237.4494 | 262.4429 | 7.8946 | 0.032178 | 249.9462 | 12.4968 | 245.7806 | 1.0188 | 0.050936 | 1.0188 | 0.050936
122.28 | 24.9407 | 0.01926 | 0.02288 | 237.4131 | 262.3538 | 7.9309 | 0.032326 | 249.8835 | 12.4704 | 245.7267 | 1.0185 | 0.050828 | 1.0185 | 0.050828
122.3 | 23.7518 | 0.01926 | 0.022446 | 236.5411 | 260.2929 | 7.8029 | 0.031804 | 248.417 | 11.8759 | 244.4584 | 1.0125 | 0.048405 | 1.0125 | 0.048405
122.32 | 22.7214 | 0.01945 | 0.021508 | 237.7734 | 260.4948 | 7.5706 | 0.030857 | 249.1341 | 11.3607 | 245.3472 | 1.0154 | 0.046305 | 1.0154 | 0.046305
122.34 | 21.1626 | 0.01945 | 0.020642 | 238.1217 | 259.2843 | 7.2223 | 0.029437 | 248.703 | 10.5813 | 245.1759 | 1.0137 | 0.043128 | 1.0137 | 0.043128
122.36 | 19.366 | 0.01926 | 0.019271 | 238.5856 | 257.9516 | 6.7584 | 0.027547 | 248.2686 | 9.683 | 245.0409 | 1.0119 | 0.039467 | 1.0119 | 0.039467
122.38 | 17.0675 | 0.019069 | 0.017899 | 239.1226 | 256.1901 | 6.2214 | 0.025358 | 247.6563 | 8.5337 | 244.8118 | 1.0094 | 0.034783 | 1.0094 | 0.034783
122.4 | 14.3198 | 0.018878 | 0.016095 | 239.8906 | 254.2104 | 5.4534 | 0.022228 | 247.0505 | 7.1599 | 244.6639 | 1.007 | 0.029183 | 1.007 | 0.029183
122.42 | 11.9948 | 0.018687 | 0.014796 | 240.442 | 252.4368 | 4.902 | 0.01998 | 246.4394 | 5.9974 | 244.4403 | 1.0045 | 0.024445 | 1.0045 | 0.024445
122.44 | 9.3263 | 0.018306 | 0.013425 | 241.3364 | 250.6627 | 4.0076 | 0.016335 | 245.9996 | 4.6632 | 244.4452 | 1.0027 | 0.019007 | 1.0027 | 0.019007
122.46 | 6.0502 | 0.018115 | 0.01162 | 242.2712 | 248.3214 | 3.0728 | 0.012524 | 245.2963 | 3.0251 | 244.2879 | 0.99981 | 0.01233 | 0.99981 | 0.01233
122.48 | 2.9062 | 0.017925 | 0.010177 | 243.1348 | 246.041 | 2.2092 | 0.0090045 | 244.5879 | 1.4531 | 244.1035 | 0.99692 | 0.0059228 | 0.99692 | 0.0059228
122.5 | -0.18494 | 0.017734 | 0.0085167 | 244.0365 | 243.8516 | 1.3075 | 0.0053293 | 243.944 | -0.092471 | 243.9749 | 0.99429 | -0.0003769 | 0.99429 | -0.0003769
122.52 | -3.0647 | 0.017734 | 0.0067845 | 245.0343 | 241.9696 | 0.3097 | 0.0012623 | 243.5019 | -1.5324 | 244.0127 | 0.99249 | -0.0062458 | 0.99249 | -0.0062458
122.54 | -6.0767 | 0.017543 | 0.0051244 | 245.9828 | 239.9061 | -0.6388 | -0.0026037 | 242.9445 | -3.0383 | 243.9572 | 0.99022 | -0.012384 | 0.99022 | -0.012384
122.56 | -9.432 | 0.017353 | 0.0031757 | 248.0089 | 238.5769 | -1.6649 | -0.006786 | 243.2929 | -4.716 | 244.8649 | 0.99164 | -0.019222 | 0.99164 | -0.019222
122.58 | -12.0476 | 0.017162 | 0.00166 | 248.9025 | 236.8549 | -2.5585 | -0.010428 | 242.8787 | -6.0238 | 244.8866 | 0.98995 | -0.024553 | 0.98995 | -0.024553
122.6 | -14.584 | 0.016971 | 0.0002887 | 249.7006 | 235.1166 | -3.3566 | -0.013681 | 242.4086 | -7.292 | 244.8393 | 0.98804 | -0.029721 | 0.98804 | -0.029721
122.62 | -17.5166 | 0.016781 | -0.0013713 | 250.7293 | 233.2127 | -4.3853 | -0.017874 | 241.971 | -8.7583 | 244.8904 | 0.98625 | -0.035698 | 0.98625 | -0.035698
122.64 | -19.2868 | 0.01659 | -0.0026705 | 251.5131 | 232.2263 | -5.1691 | -0.021069 | 241.8697 | -9.6434 | 245.0842 | 0.98584 | -0.039306 | 0.98584 | -0.039306
122.66 | -20.9248 | 0.01659 | -0.0036088 | 252.0741 | 231.1493 | -5.7301 | -0.023355 | 241.6117 | -10.4624 | 245.0992 | 0.98479 | -0.042644 | 0.98479 | -0.042644
122.68 | -22.6157 | 0.016399 | -0.0044749 | 252.6682 | 230.0525 | -6.3242 | -0.025777 | 241.3603 | -11.3079 | 245.1296 | 0.98376 | -0.04609 | 0.98376 | -0.04609
122.7 | -23.6461 | 0.016209 | -0.005341 | 253.2074 | 229.5613 | -6.8634 | -0.027975 | 241.3843 | -11.8231 | 245.3254 | 0.98386 | -0.04819 | 0.98386 | -0.04819
122.72 | -25.02 | 0.016018 | -0.0058462 | 253.6919 | 228.6719 | -7.3479 | -0.029949 | 241.1819 | -12.51 | 245.3519 | 0.98304 | -0.05099 | 0.98304 | -0.05099
122.74 | -24.7558 | 0.016018 | -0.0061349 | 253.8495 | 229.0937 | -7.5055 | -0.030592 | 241.4716 | -12.3779 | 245.5976 | 0.98422 | -0.050451 | 0.98422 | -0.050451
122.76 | -25.0464 | 0.015827 | -0.0062792 | 254.064 | 229.0176 | -7.72 | -0.031466 | 241.5408 | -12.5232 | 245.7152 | 0.9845 | -0.051043 | 0.9845 | -0.051043
122.78 | -24.5444 | 0.015827 | -0.0061349 | 254.0707 | 229.5263 | -7.7267 | -0.031493 | 241.7985 | -12.2722 | 245.8892 | 0.98555 | -0.05002 | 0.98555 | -0.05002
122.8 | -23.8839 | 0.015636 | -0.0057018 | 253.9352 | 230.0513 | -7.5912 | -0.030941 | 241.9933 | -11.9419 | 245.9739 | 0.98634 | -0.048674 | 0.98634 | -0.048674
122.82 | -22.6686 | 0.015636 | -0.0049801 | 253.7646 | 231.096 | -7.4206 | -0.030246 | 242.4303 | -11.3343 | 246.2084 | 0.98812 | -0.046198 | 0.98812 | -0.046198
122.84 | -21.2155 | 0.015636 | -0.0038975 | 252.3961 | 231.1806 | -7.0521 | -0.028744 | 241.7884 | -10.6077 | 245.3243 | 0.98551 | -0.043236 | 0.98551 | -0.043236
122.86 | -19.3132 | 0.015827 | -0.0025261 | 251.9559 | 232.6427 | -6.6119 | -0.02695 | 242.2993 | -9.6566 | 245.5182 | 0.98759 | -0.039359 | 0.98759 | -0.039359
122.88 | -17.1467 | 0.016018 | -0.0010105 | 251.3546 | 234.2079 | -6.0106 | -0.024499 | 242.7812 | -8.5734 | 245.639 | 0.98955 | -0.034944 | 0.98955 | -0.034944
122.9 | -14.3726 | 0.016399 | 0.00079393 | 250.5995 | 236.2269 | -5.2555 | -0.021421 | 243.4132 | -7.1863 | 245.8086 | 0.99213 | -0.029291 | 0.99213 | -0.029291
122.92 | -11.7042 | 0.016399 | 0.0020931 | 249.8616 | 238.1574 | -4.5176 | -0.018413 | 244.0095 | -5.8521 | 245.9602 | 0.99456 | -0.023853 | 0.99456 | -0.023853
122.94 | -9.5113 | 0.016781 | 0.0034644 | 249.158 | 239.6467 | -3.814 | -0.015546 | 244.4024 | -4.7556 | 245.9876 | 0.99616 | -0.019384 | 0.99616 | -0.019384
122.96 | -6.0502 | 0.016781 | 0.0049801 | 248.1669 | 242.1167 | -2.8229 | -0.011506 | 245.1418 | -3.0251 | 246.1502 | 0.99918 | -0.01233 | 0.99918 | -0.01233
122.98 | -2.827 | 0.016971 | 0.0067845 | 247.2246 | 244.3976 | -1.8806 | -0.0076652 | 245.8111 | -1.4135 | 246.2823 | 1.0019 | -0.0057612 | 1.0019 | -0.0057612
123 | -0.23778 | 0.017162 | 0.0083001 | 246.3389 | 246.1011 | -0.9949 | -0.0040551 | 246.22 | -0.11889 | 246.2596 | 1.0036 | -0.00048459 | 1.0036 | -0.00048459
123.02 | 2.9855 | 0.017353 | 0.0099602 | 245.3756 | 248.3611 | -0.0316 | -0.0001288 | 246.8683 | 1.4927 | 246.3708 | 1.0062 | 0.0060843 | 1.0062 | 0.0060843
123.04 | 6.2088 | 0.017543 | 0.011765 | 243.382 | 249.5908 | 0.962 | 0.003921 | 246.4864 | 3.1044 | 245.4516 | 1.0047 | 0.012653 | 1.0047 | 0.012653
123.06 | 9.115 | 0.017734 | 0.013569 | 242.3751 | 251.4901 | 1.9689 | 0.0080251 | 246.9326 | 4.5575 | 245.4134 | 1.0065 | 0.018576 | 1.0065 | 0.018576
123.08 | 11.8098 | 0.017925 | 0.015085 | 241.4833 | 253.2931 | 2.8607 | 0.01166 | 247.3882 | 5.9049 | 245.4199 | 1.0083 | 0.024068 | 1.0083 | 0.024068
123.1 | 14.7689 | 0.018115 | 0.016528 | 240.6071 | 255.376 | 3.7369 | 0.015231 | 247.9916 | 7.3845 | 245.5301 | 1.0108 | 0.030098 | 1.0108 | 0.030098
123.12 | 16.8297 | 0.018306 | 0.017683 | 239.8235 | 256.6532 | 4.5205 | 0.018425 | 248.2383 | 8.4148 | 245.4334 | 1.0118 | 0.034298 | 1.0118 | 0.034298
123.14 | 19.2339 | 0.018497 | 0.019271 | 238.9675 | 258.2014 | 5.3765 | 0.021914 | 248.5845 | 9.617 | 245.3788 | 1.0132 | 0.039198 | 1.0132 | 0.039198
123.16 | 21.189 | 0.018687 | 0.020281 | 238.2859 | 259.4749 | 6.0581 | 0.024692 | 248.8804 | 10.5945 | 245.3489 | 1.0144 | 0.043182 | 1.0144 | 0.043182
123.18 | 22.6686 | 0.018878 | 0.021219 | 237.733 | 260.4016 | 6.611 | 0.026946 | 249.0673 | 11.3343 | 245.2892 | 1.0152 | 0.046198 | 1.0152 | 0.046198
123.2 | 23.8311 | 0.018878 | 0.021797 | 237.2947 | 261.1258 | 7.0493 | 0.028732 | 249.2102 | 11.9155 | 245.2384 | 1.0158 | 0.048567 | 1.0158 | 0.048567
123.22 | 24.4387 | 0.019069 | 0.022374 | 236.9399 | 261.3786 | 7.4041 | 0.030178 | 249.1593 | 12.2194 | 245.0861 | 1.0156 | 0.049805 | 1.0156 | 0.049805
123.24 | 24.8086 | 0.01926 | 0.022735 | 236.6366 | 261.4452 | 7.7074 | 0.031415 | 249.0409 | 12.4043 | 244.9061 | 1.0151 | 0.050559 | 1.0151 | 0.050559
123.26 | 25.3899 | 0.01926 | 0.023024 | 236.4395 | 261.8294 | 7.9045 | 0.032218 | 249.1344 | 12.6949 | 244.9028 | 1.0154 | 0.051743 | 1.0154 | 0.051743
123.28 | 24.6501 | 0.01926 | 0.02288 | 237.43 | 262.0801 | 7.914 | 0.032257 | 249.755 | 12.325 | 245.6467 | 1.018 | 0.050236 | 1.018 | 0.050236
123.3 | 23.8046 | 0.01945 | 0.022446 | 237.6146 | 261.4192 | 7.7294 | 0.031504 | 249.5169 | 11.9023 | 245.5495 | 1.017 | 0.048513 | 1.017 | 0.048513
123.32 | 22.6686 | 0.01945 | 0.021508 | 236.8381 | 259.5067 | 7.5059 | 0.030593 | 248.1724 | 11.3343 | 244.3943 | 1.0115 | 0.046198 | 1.0115 | 0.046198
123.34 | 21.2419 | 0.01945 | 0.020642 | 237.1352 | 258.3771 | 7.2088 | 0.029382 | 247.7561 | 10.6209 | 244.2158 | 1.0098 | 0.04329 | 1.0098 | 0.04329
123.36 | 19.2339 | 0.01945 | 0.019415 | 237.6005 | 256.8344 | 6.7435 | 0.027486 | 247.2175 | 9.617 | 244.0118 | 1.0076 | 0.039198 | 1.0076 | 0.039198
123.38 | 16.909 | 0.01926 | 0.017755 | 239.139 | 256.048 | 6.205 | 0.025291 | 247.5935 | 8.4545 | 244.7753 | 1.0092 | 0.03446 | 1.0092 | 0.03446
123.4 | 14.399 | 0.018878 | 0.016095 | 239.8818 | 254.2808 | 5.4622 | 0.022263 | 247.0813 | 7.1995 | 244.6815 | 1.0071 | 0.029345 | 1.0071 | 0.029345
123.42 | 12.0476 | 0.018687 | 0.014868 | 240.479 | 252.5266 | 4.865 | 0.019829 | 246.5028 | 6.0238 | 244.4949 | 1.0047 | 0.024553 | 1.0047 | 0.024553
123.44 | 9.5641 | 0.018497 | 0.013425 | 241.2858 | 250.8499 | 4.0582 | 0.016541 | 246.0679 | 4.7821 | 244.4738 | 1.003 | 0.019491 | 1.003 | 0.019491
123.46 | 6.2088 | 0.018306 | 0.011765 | 242.1425 | 248.3513 | 3.2015 | 0.013049 | 245.2469 | 3.1044 | 244.2121 | 0.9996 | 0.012653 | 0.9996 | 0.012653
123.48 | 3.0647 | 0.018115 | 0.010105 | 243.1691 | 246.2338 | 2.1749 | 0.0088647 | 244.7015 | 1.5324 | 244.1907 | 0.99738 | 0.0062458 | 0.99738 | 0.0062458
123.5 | 0.02642 | 0.017925 | 0.0084445 | 243.9945 | 244.0209 | 1.3495 | 0.0055004 | 244.0077 | 0.01321 | 244.0033 | 0.99455 | 5.3843e-05 | 0.99455 | 5.3843e-05
123.52 | -3.1176 | 0.017734 | 0.0069288 | 244.9572 | 241.8396 | 0.3868 | 0.0015766 | 243.3984 | -1.5588 | 243.918 | 0.99207 | -0.0063535 | 0.99207 | -0.0063535
123.54 | -6.2088 | 0.017543 | 0.0051244 | 246.939 | 240.7302 | -0.595 | -0.0024252 | 243.8346 | -3.1044 | 244.8694 | 0.99385 | -0.012653 | 0.99385 | -0.012653
123.56 | -9.1942 | 0.017353 | 0.0031757 | 247.9927 | 238.7985 | -1.6487 | -0.00672 | 243.3956 | -4.5971 | 244.928 | 0.99206 | -0.018737 | 0.99206 | -0.018737
123.58 | -12.0476 | 0.017162 | 0.0018044 | 248.8458 | 236.7982 | -2.5018 | -0.010197 | 242.822 | -6.0238 | 244.8299 | 0.98972 | -0.024553 | 0.98972 | -0.024553
123.6 | -14.6632 | 0.016971 | 0.00036088 | 249.7167 | 235.0535 | -3.3727 | -0.013747 | 242.3851 | -7.3316 | 244.829 | 0.98794 | -0.029883 | 0.98794 | -0.029883
123.62 | -17.2788 | 0.016781 | -0.0013713 | 250.7182 | 233.4394 | -4.3742 | -0.017829 | 242.0788 | -8.6394 | 244.9586 | 0.98669 | -0.035213 | 0.98669 | -0.035213
123.64 | -19.3925 | 0.016781 | -0.0023818 | 251.4202 | 232.0277 | -5.0762 | -0.02069 | 241.724 | -9.6962 | 244.956 | 0.98525 | -0.039521 | 0.98525 | -0.039521
123.66 | -21.2683 | 0.01659 | -0.0036088 | 252.1381 | 230.8698 | -5.7941 | -0.023616 | 241.504 | -10.6341 | 245.0487 | 0.98435 | -0.043344 | 0.98435 | -0.043344
123.68 | -22.5365 | 0.016399 | -0.0044749 | 252.6664 | 230.1299 | -6.3224 | -0.02577 | 241.3982 | -11.2682 | 245.1542 | 0.98392 | -0.045928 | 0.98392 | -0.045928
123.7 | -23.3819 | 0.016209 | -0.0051244 | 253.1089 | 229.727 | -6.7649 | -0.027573 | 241.4179 | -11.691 | 245.3149 | 0.984 | -0.047651 | 0.984 | -0.047651
123.72 | -24.518 | 0.016018 | -0.0057018 | 252.5798 | 228.0618 | -7.2358 | -0.029492 | 240.3208 | -12.259 | 244.4071 | 0.97953 | -0.049967 | 0.97953 | -0.049967
123.74 | -24.7558 | 0.016018 | -0.0059905 | 253.8066 | 229.0508 | -7.4626 | -0.030417 | 241.4287 | -12.3779 | 245.5547 | 0.98404 | -0.050451 | 0.98404 | -0.050451
123.76 | -24.4123 | 0.016018 | -0.0061349 | 253.8586 | 229.4463 | -7.5146 | -0.030629 | 241.6524 | -12.2062 | 245.7212 | 0.98495 | -0.049751 | 0.98495 | -0.049751
123.78 | -23.9632 | 0.015827 | -0.0059905 | 252.9144 | 228.9512 | -7.5704 | -0.030856 | 240.9328 | -11.9816 | 244.9267 | 0.98202 | -0.048836 | 0.98202 | -0.048836
123.8 | -24.0424 | 0.015827 | -0.0058462 | 253.8682 | 229.8258 | -7.5242 | -0.030668 | 241.847 | -12.0212 | 245.8541 | 0.98575 | -0.048997 | 0.98575 | -0.048997
123.82 | -22.9328 | 0.015827 | -0.0051244 | 253.6733 | 230.7405 | -7.3293 | -0.029874 | 242.2069 | -11.4664 | 246.029 | 0.98721 | -0.046736 | 0.98721 | -0.046736
123.84 | -21.0041 | 0.015827 | -0.0037531 | 252.2506 | 231.2465 | -6.9066 | -0.028151 | 241.7486 | -10.502 | 245.2492 | 0.98535 | -0.042805 | 0.98535 | -0.042805
123.86 | -19.5246 | 0.015827 | -0.0026705 | 251.8714 | 232.3468 | -6.5274 | -0.026605 | 242.1091 | -9.7623 | 245.3632 | 0.98681 | -0.03979 | 0.98681 | -0.03979
123.88 | -17.3317 | 0.016209 | -0.00093828 | 251.2417 | 233.91 | -5.8977 | -0.024038 | 242.5759 | -8.6658 | 245.4645 | 0.98872 | -0.035321 | 0.98872 | -0.035321
123.9 | -14.584 | 0.016399 | 0.00072175 | 250.4428 | 235.8588 | -5.0988 | -0.020782 | 243.1508 | -7.292 | 245.5815 | 0.99106 | -0.029721 | 0.99106 | -0.029721
123.92 | -11.9155 | 0.016781 | 0.0019487 | 249.778 | 237.8625 | -4.434 | -0.018073 | 243.8202 | -5.9578 | 245.8062 | 0.99379 | -0.024283 | 0.99379 | -0.024283
123.94 | -8.9036 | 0.016781 | 0.0036088 | 248.9292 | 240.0256 | -3.5852 | -0.014613 | 244.4774 | -4.4518 | 245.9613 | 0.99647 | -0.018145 | 0.99647 | -0.018145
123.96 | -6.1559 | 0.016971 | 0.0052688 | 247.9764 | 241.8205 | -2.6324 | -0.010729 | 244.8984 | -3.078 | 245.9244 | 0.99818 | -0.012545 | 0.99818 | -0.012545
123.98 | -3.0119 | 0.017162 | 0.0067845 | 247.1346 | 244.1227 | -1.7906 | -0.0072983 | 245.6286 | -1.506 | 246.1306 | 1.0012 | -0.0061381 | 1.0012 | -0.0061381
124 | -0.10568 | 0.017353 | 0.0084445 | 246.1997 | 246.094 | -0.8557 | -0.0034878 | 246.1469 | -0.05284 | 246.1645 | 1.0033 | -0.00021537 | 1.0033 | -0.00021537
124.02 | 3.0383 | 0.017543 | 0.010105 | 245.2516 | 248.2899 | 0.0924 | 0.00037661 | 246.7708 | 1.5192 | 246.2644 | 1.0058 | 0.006192 | 1.0058 | 0.006192
124.04 | 6.1823 | 0.017734 | 0.011909 | 244.1885 | 250.3708 | 1.1555 | 0.0047097 | 247.2797 | 3.0912 | 246.2493 | 1.0079 | 0.012599 | 1.0079 | 0.012599
124.06 | 9.3528 | 0.017925 | 0.013641 | 243.2234 | 252.5762 | 2.1206 | 0.0086434 | 247.8998 | 4.6764 | 246.341 | 1.0104 | 0.019061 | 1.0104 | 0.019061
124.08 | 11.9948 | 0.018115 | 0.01494 | 242.3692 | 254.364 | 2.9748 | 0.012125 | 248.3666 | 5.9974 | 246.3675 | 1.0123 | 0.024445 | 1.0123 | 0.024445
124.1 | 14.4255 | 0.018115 | 0.016528 | 240.5984 | 255.0239 | 3.7456 | 0.015267 | 247.8111 | 7.2127 | 245.4069 | 1.0101 | 0.029398 | 1.0101 | 0.029398
124.12 | 17.0675 | 0.018306 | 0.018044 | 239.6387 | 256.7062 | 4.7053 | 0.019178 | 248.1724 | 8.5337 | 245.3279 | 1.0115 | 0.034783 | 1.0115 | 0.034783
124.14 | 19.049 | 0.018687 | 0.019271 | 238.8554 | 257.9044 | 5.4886 | 0.022371 | 248.3799 | 9.5245 | 245.2051 | 1.0124 | 0.038821 | 1.0124 | 0.038821
124.16 | 21.374 | 0.018878 | 0.020281 | 238.2133 | 259.5873 | 6.1307 | 0.024988 | 248.9003 | 10.687 | 245.338 | 1.0145 | 0.043559 | 1.0145 | 0.043559
124.18 | 22.8271 | 0.018878 | 0.021075 | 237.6645 | 260.4916 | 6.6795 | 0.027225 | 249.078 | 11.4135 | 245.2735 | 1.0152 | 0.046521 | 1.0152 | 0.046521
124.2 | 23.8839 | 0.019069 | 0.021941 | 237.1581 | 261.042 | 7.1859 | 0.029289 | 249.1 | 11.9419 | 245.1194 | 1.0153 | 0.048674 | 1.0153 | 0.048674
124.22 | 24.3066 | 0.01926 | 0.022519 | 236.8105 | 261.1171 | 7.5335 | 0.030706 | 248.9638 | 12.1533 | 244.9127 | 1.0148 | 0.049536 | 1.0148 | 0.049536
124.24 | 25.6276 | 0.01926 | 0.023024 | 236.3821 | 262.0097 | 7.9619 | 0.032452 | 249.1959 | 12.8138 | 244.9246 | 1.0157 | 0.052228 | 1.0157 | 0.052228
124.26 | 25.0728 | 0.01945 | 0.023024 | 236.3779 | 261.4507 | 7.9661 | 0.032469 | 248.9143 | 12.5364 | 244.7355 | 1.0146 | 0.051097 | 1.0146 | 0.051097
124.28 | 24.8086 | 0.01945 | 0.023024 | 236.3416 | 261.1502 | 8.0024 | 0.032617 | 248.7459 | 12.4043 | 244.6111 | 1.0139 | 0.050559 | 1.0139 | 0.050559
124.3 | 24.1481 | 0.01945 | 0.022446 | 236.3888 | 260.5369 | 7.9552 | 0.032425 | 248.4629 | 12.0741 | 244.4382 | 1.0127 | 0.049213 | 1.0127 | 0.049213
124.32 | 22.51 | 0.019641 | 0.021364 | 236.7396 | 259.2496 | 7.6044 | 0.030995 | 247.9946 | 11.255 | 244.2429 | 1.0108 | 0.045874 | 1.0108 | 0.045874
124.34 | 21.2419 | 0.019641 | 0.020642 | 237.0195 | 258.2614 | 7.3245 | 0.029854 | 247.6404 | 10.6209 | 244.1001 | 1.0094 | 0.04329 | 1.0094 | 0.04329
124.36 | 19.6038 | 0.01945 | 0.019487 | 237.3699 | 256.9737 | 6.9741 | 0.028426 | 247.1718 | 9.8019 | 243.9045 | 1.0074 | 0.039952 | 1.0074 | 0.039952
124.38 | 16.909 | 0.01945 | 0.018044 | 237.9747 | 254.8837 | 6.3693 | 0.025961 | 246.4292 | 8.4545 | 243.611 | 1.0044 | 0.03446 | 1.0044 | 0.03446
124.4 | 14.6104 | 0.019069 | 0.016384 | 238.6518 | 253.2622 | 5.6922 | 0.023201 | 245.957 | 7.3052 | 243.5219 | 1.0025 | 0.029775 | 1.0025 | 0.029775
124.42 | 11.5721 | 0.018878 | 0.014579 | 240.4537 | 252.0258 | 4.8903 | 0.019932 | 246.2397 | 5.786 | 244.3111 | 1.0037 | 0.023583 | 1.0037 | 0.023583
124.44 | 9.115 | 0.018497 | 0.013569 | 241.1218 | 250.2368 | 4.2222 | 0.017209 | 245.6793 | 4.5575 | 244.1601 | 1.0014 | 0.018576 | 1.0014 | 0.018576
124.46 | 6.1559 | 0.018497 | 0.011909 | 242.037 | 248.1929 | 3.307 | 0.013479 | 245.115 | 3.078 | 244.089 | 0.99907 | 0.012545 | 0.99907 | 0.012545
124.48 | 2.9855 | 0.018306 | 0.010249 | 242.9591 | 245.9446 | 2.3849 | 0.0097206 | 244.4518 | 1.4927 | 243.9543 | 0.99636 | 0.0060843 | 0.99636 | 0.0060843
124.5 | -0.29062 | 0.018115 | 0.0085888 | 243.8945 | 243.6039 | 1.4495 | 0.005908 | 243.7492 | -0.14531 | 243.7976 | 0.9935 | -0.00059228 | 0.9935 | -0.00059228
124.52 | -3.7517 | 0.017925 | 0.0069288 | 244.8715 | 241.1198 | 0.4725 | 0.0019259 | 242.9957 | -1.8758 | 243.6209 | 0.99043 | -0.0076457 | 0.99043 | -0.0076457
124.54 | -6.1823 | 0.017734 | 0.0052688 | 245.7465 | 239.5642 | -0.4025 | -0.0016406 | 242.6553 | -3.0912 | 243.6857 | 0.98904 | -0.012599 | 0.98904 | -0.012599
124.56 | -9.4056 | 0.017543 | 0.0034644 | 247.7963 | 238.3907 | -1.4523 | -0.0059194 | 243.0935 | -4.7028 | 244.6611 | 0.99083 | -0.019168 | 0.99083 | -0.019168
124.58 | -12.259 | 0.017543 | 0.0019487 | 247.7103 | 235.4513 | -2.3663 | -0.0096448 | 241.5808 | -6.1295 | 243.624 | 0.98466 | -0.024983 | 0.98466 | -0.024983
124.6 | -14.7425 | 0.017162 | 0.0002887 | 249.5714 | 234.8289 | -3.2274 | -0.013155 | 242.2002 | -7.3712 | 244.6572 | 0.98719 | -0.030045 | 0.98719 | -0.030045
124.62 | -17.226 | 0.016971 | -0.0010105 | 249.4456 | 232.2196 | -4.1016 | -0.016718 | 240.8326 | -8.613 | 243.7036 | 0.98161 | -0.035106 | 0.98161 | -0.035106
124.64 | -19.4189 | 0.016781 | -0.0023096 | 251.1742 | 231.7553 | -4.8302 | -0.019687 | 241.4648 | -9.7094 | 244.7012 | 0.98419 | -0.039575 | 0.98419 | -0.039575
124.66 | -21.2947 | 0.016781 | -0.0035366 | 251.881 | 230.5863 | -5.537 | -0.022568 | 241.2336 | -10.6474 | 244.7828 | 0.98325 | -0.043398 | 0.98325 | -0.043398
124.68 | -22.9328 | 0.01659 | -0.0044027 | 252.4818 | 229.549 | -6.1378 | -0.025017 | 241.0154 | -11.4664 | 244.8375 | 0.98236 | -0.046736 | 0.98236 | -0.046736
124.7 | -23.4083 | 0.016399 | -0.0049801 | 252.8752 | 229.4669 | -6.5312 | -0.026621 | 241.171 | -11.7042 | 245.0724 | 0.98299 | -0.047705 | 0.98299 | -0.047705
124.72 | -24.5972 | 0.016399 | -0.0055575 | 253.3068 | 228.7096 | -6.9628 | -0.02838 | 241.0082 | -12.2986 | 245.1077 | 0.98233 | -0.050128 | 0.98233 | -0.050128
124.74 | -24.7293 | 0.016209 | -0.0059184 | 253.5129 | 228.7836 | -7.1689 | -0.02922 | 241.1482 | -12.3647 | 245.2698 | 0.9829 | -0.050397 | 0.9829 | -0.050397
124.76 | -24.9671 | 0.016018 | -0.0060627 | 253.7175 | 228.7504 | -7.3735 | -0.030054 | 241.2339 | -12.4836 | 245.3951 | 0.98325 | -0.050882 | 0.98325 | -0.050882
124.78 | -24.2009 | 0.016018 | -0.0058462 | 253.7496 | 229.5487 | -7.4056 | -0.030185 | 241.6491 | -12.1005 | 245.6826 | 0.98494 | -0.04932 | 0.98494 | -0.04932
124.8 | -24.1217 | 0.016018 | -0.0054131 | 253.6549 | 229.5332 | -7.3109 | -0.029799 | 241.5941 | -12.0608 | 245.6143 | 0.98472 | -0.049159 | 0.98472 | -0.049159
124.82 | -22.7478 | 0.016018 | -0.0049079 | 253.4471 | 230.6993 | -7.1031 | -0.028952 | 242.0732 | -11.3739 | 245.8645 | 0.98667 | -0.046359 | 0.98667 | -0.046359
124.84 | -21.2947 | 0.016018 | -0.0036809 | 253.1329 | 231.8382 | -6.7889 | -0.027671 | 242.4855 | -10.6474 | 246.0347 | 0.98835 | -0.043398 | 0.98835 | -0.043398
124.86 | -19.3396 | 0.016209 | -0.0019487 | 252.5474 | 233.2078 | -6.2034 | -0.025284 | 242.8776 | -9.6698 | 246.1009 | 0.98995 | -0.039413 | 0.98995 | -0.039413
124.88 | -17.0146 | 0.016399 | -0.0005774 | 250.9959 | 233.9813 | -5.6519 | -0.023037 | 242.4886 | -8.5073 | 245.3244 | 0.98836 | -0.034675 | 0.98836 | -0.034675
124.9 | -14.5047 | 0.01659 | 0.00079393 | 250.3203 | 235.8156 | -4.9763 | -0.020283 | 243.0679 | -7.2524 | 245.4854 | 0.99072 | -0.02956 | 0.99072 | -0.02956
124.92 | -12.0476 | 0.016781 | 0.0023096 | 249.5215 | 237.4739 | -4.1775 | -0.017027 | 243.4977 | -6.0238 | 245.5056 | 0.99247 | -0.024553 | 0.99247 | -0.024553
124.94 | -8.8244 | 0.016971 | 0.0038975 | 248.6267 | 239.8023 | -3.2827 | -0.01338 | 244.2145 | -4.4122 | 245.6852 | 0.9954 | -0.017984 | 0.9954 | -0.017984
124.96 | -6.1559 | 0.017162 | 0.0054131 | 247.7725 | 241.6166 | -2.4285 | -0.0098983 | 244.6945 | -3.078 | 245.7205 | 0.99735 | -0.012545 | 0.99735 | -0.012545
124.98 | -3.2761 | 0.017353 | 0.0067845 | 246.9738 | 243.6977 | -1.6298 | -0.0066429 | 245.3357 | -1.6381 | 245.8818 | 0.99997 | -0.0066766 | 0.99997 | -0.0066766
125 | 0.079261 | 0.017543 | 0.0085888 | 246.0042 | 246.0835 | -0.6602 | -0.0026909 | 246.0438 | 0.03963 | 246.0306 | 1.0029 | 0.00016153 | 1.0029 | 0.00016153
125.02 | 2.8005 | 0.017734 | 0.010249 | 245.026 | 247.8265 | 0.318 | 0.0012961 | 246.4263 | 1.4003 | 245.9595 | 1.0044 | 0.0057074 | 1.0044 | 0.0057074
125.04 | 6.3144 | 0.017925 | 0.011981 | 244.0352 | 250.3496 | 1.3088 | 0.0053346 | 247.1924 | 3.1572 | 246.14 | 1.0075 | 0.012869 | 1.0075 | 0.012869
125.06 | 9.432 | 0.017925 | 0.013713 | 243.0922 | 252.5242 | 2.2518 | 0.0091781 | 247.8082 | 4.716 | 246.2362 | 1.01 | 0.019222 | 1.01 | 0.019222
125.08 | 11.8363 | 0.018115 | 0.015085 | 241.2486 | 253.0849 | 3.0954 | 0.012617 | 247.1667 | 5.9181 | 245.194 | 1.0074 | 0.024122 | 1.0074 | 0.024122
125.1 | 14.6104 | 0.018497 | 0.016817 | 241.2858 | 255.8962 | 4.0582 | 0.016541 | 248.591 | 7.3052 | 246.1559 | 1.0132 | 0.029775 | 1.0132 | 0.029775
125.12 | 17.2524 | 0.018687 | 0.018188 | 240.4156 | 257.668 | 4.9284 | 0.020088 | 249.0418 | 8.6262 | 246.1664 | 1.0151 | 0.03516 | 1.0151 | 0.03516
125.14 | 19.1547 | 0.018687 | 0.019415 | 238.7605 | 257.9152 | 5.5835 | 0.022758 | 248.3378 | 9.5773 | 245.1454 | 1.0122 | 0.039036 | 1.0122 | 0.039036
125.16 | 21.2947 | 0.018878 | 0.020426 | 238.088 | 259.3827 | 6.256 | 0.025499 | 248.7354 | 10.6474 | 245.1862 | 1.0138 | 0.043398 | 1.0138 | 0.043398
125.18 | 22.695 | 0.019069 | 0.021219 | 237.4951 | 260.1901 | 6.8489 | 0.027915 | 248.8426 | 11.3475 | 245.0601 | 1.0143 | 0.046251 | 1.0143 | 0.046251
125.2 | 23.8046 | 0.01926 | 0.022302 | 236.9708 | 260.7754 | 7.3732 | 0.030052 | 248.8731 | 11.9023 | 244.9057 | 1.0144 | 0.048513 | 1.0144 | 0.048513
125.22 | 24.5972 | 0.01945 | 0.022663 | 236.6324 | 261.2296 | 7.7116 | 0.031432 | 248.931 | 12.2986 | 244.8315 | 1.0146 | 0.050128 | 1.0146 | 0.050128
125.24 | 24.7822 | 0.01945 | 0.023024 | 237.4234 | 262.2056 | 7.9206 | 0.032284 | 249.8145 | 12.3911 | 245.6841 | 1.0182 | 0.050505 | 1.0182 | 0.050505
125.26 | 25.2313 | 0.019641 | 0.023024 | 236.244 | 261.4753 | 8.1 | 0.033015 | 248.8597 | 12.6157 | 244.6544 | 1.0143 | 0.05142 | 1.0143 | 0.05142
125.28 | 24.8086 | 0.019641 | 0.02288 | 236.2645 | 261.0731 | 8.0795 | 0.032931 | 248.6688 | 12.4043 | 244.534 | 1.0136 | 0.050559 | 1.0136 | 0.050559
125.3 | 23.7782 | 0.019641 | 0.022302 | 237.4783 | 261.2565 | 7.8657 | 0.03206 | 249.3674 | 11.8891 | 245.4044 | 1.0164 | 0.048459 | 1.0164 | 0.048459
125.32 | 22.5893 | 0.019641 | 0.021797 | 237.6077 | 260.197 | 7.7363 | 0.031532 | 248.9024 | 11.2947 | 245.1375 | 1.0145 | 0.046036 | 1.0145 | 0.046036
125.34 | 21.2155 | 0.019641 | 0.020642 | 237.9294 | 259.1449 | 7.4146 | 0.030221 | 248.5371 | 10.6077 | 245.0012 | 1.013 | 0.043236 | 1.013 | 0.043236
125.36 | 19.2868 | 0.019641 | 0.019415 | 238.4331 | 257.7199 | 6.9109 | 0.028168 | 248.0765 | 9.6434 | 244.862 | 1.0111 | 0.039306 | 1.0111 | 0.039306
125.38 | 16.9354 | 0.01945 | 0.018044 | 238.9206 | 255.856 | 6.4234 | 0.026181 | 247.3883 | 8.4677 | 244.5657 | 1.0083 | 0.034514 | 1.0083 | 0.034514
125.4 | 14.6632 | 0.01926 | 0.016672 | 239.5448 | 254.208 | 5.7992 | 0.023637 | 246.8764 | 7.3316 | 244.4325 | 1.0062 | 0.029883 | 1.0062 | 0.029883
125.42 | 11.8891 | 0.018878 | 0.014868 | 240.3552 | 252.2443 | 4.9888 | 0.020334 | 246.2998 | 5.9446 | 244.3182 | 1.0039 | 0.024229 | 1.0039 | 0.024229
125.44 | 9.0093 | 0.018687 | 0.013569 | 241.1434 | 250.1527 | 4.2006 | 0.017121 | 245.6481 | 4.5047 | 244.1465 | 1.0012 | 0.018361 | 1.0012 | 0.018361
125.46 | 6.1823 | 0.018497 | 0.012198 | 241.9249 | 248.1072 | 3.4191 | 0.013936 | 245.0161 | 3.0912 | 243.9857 | 0.99866 | 0.012599 | 0.99866 | 0.012599
125.48 | 2.8005 | 0.018497 | 0.010393 | 242.9543 | 245.7548 | 2.3897 | 0.0097402 | 244.3546 | 1.4003 | 243.8878 | 0.99597 | 0.0057074 | 0.99597 | 0.0057074
125.5 | -0.23778 | 0.018306 | 0.0085888 | 243.8665 | 243.6287 | 1.4775 | 0.0060222 | 243.7476 | -0.11889 | 243.7872 | 0.99349 | -0.00048459 | 0.99349 | -0.00048459
125.52 | -3.3818 | 0.018115 | 0.0069288 | 244.9055 | 241.5237 | 0.4385 | 0.0017873 | 243.2146 | -1.6909 | 243.7782 | 0.99132 | -0.0068919 | 0.99132 | -0.0068919
125.54 | -6.4201 | 0.017734 | 0.0052688 | 246.7621 | 240.342 | -0.4181 | -0.0017041 | 243.552 | -3.2101 | 244.6221 | 0.9927 | -0.013084 | 0.9927 | -0.013084
125.56 | -9.2471 | 0.017734 | 0.0034644 | 246.7248 | 237.4777 | -1.3808 | -0.005628 | 242.1013 | -4.6235 | 243.6424 | 0.98678 | -0.018845 | 0.98678 | -0.018845
125.58 | -11.8891 | 0.017543 | 0.0019487 | 247.7337 | 235.8446 | -2.3897 | -0.0097402 | 241.7891 | -5.9446 | 243.7707 | 0.98551 | -0.024229 | 0.98551 | -0.024229
125.6 | -14.9539 | 0.017353 | 0.00036088 | 249.6679 | 234.714 | -3.3239 | -0.013548 | 242.191 | -7.4769 | 244.6833 | 0.98715 | -0.030475 | 0.98715 | -0.030475
125.62 | -17.1203 | 0.017162 | -0.0010105 | 250.4125 | 233.2922 | -4.0685 | -0.016583 | 241.8523 | -8.5602 | 244.7057 | 0.98577 | -0.03489 | 0.98577 | -0.03489
125.64 | -19.2868 | 0.016971 | -0.0022374 | 251.1982 | 231.9114 | -4.8542 | -0.019785 | 241.5548 | -9.6434 | 244.7693 | 0.98456 | -0.039306 | 0.98456 | -0.039306
125.66 | -20.872 | 0.016781 | -0.0033201 | 251.8657 | 230.9937 | -5.5217 | -0.022506 | 241.4297 | -10.436 | 244.9084 | 0.98405 | -0.042536 | 0.98405 | -0.042536
125.68 | -22.5893 | 0.01659 | -0.0043305 | 252.4802 | 229.8909 | -6.1362 | -0.025011 | 241.1855 | -11.2947 | 244.9504 | 0.98305 | -0.046036 | 0.98305 | -0.046036
125.7 | -23.699 | 0.016399 | -0.0050523 | 252.9341 | 229.2351 | -6.5901 | -0.026861 | 241.0846 | -11.8495 | 245.0344 | 0.98264 | -0.048297 | 0.98264 | -0.048297
125.72 | -24.4916 | 0.016399 | -0.0054853 | 253.2783 | 228.7867 | -6.9343 | -0.028264 | 241.0325 | -12.2458 | 245.1144 | 0.98243 | -0.049913 | 0.98243 | -0.049913
125.74 | -25.1256 | 0.016209 | -0.0059905 | 253.6006 | 228.475 | -7.2566 | -0.029577 | 241.0378 | -12.5628 | 245.2254 | 0.98245 | -0.051205 | 0.98245 | -0.051205
125.76 | -24.6237 | 0.016209 | -0.0058462 | 253.6961 | 229.0724 | -7.3521 | -0.029966 | 241.3843 | -12.3118 | 245.4882 | 0.98386 | -0.050182 | 0.98386 | -0.050182
125.78 | -24.3859 | 0.016018 | -0.0058462 | 253.7361 | 229.3502 | -7.3921 | -0.03013 | 241.5432 | -12.1929 | 245.6075 | 0.98451 | -0.049697 | 0.98451 | -0.049697
125.8 | -23.7254 | 0.016018 | -0.0055575 | 253.6666 | 229.9412 | -7.3226 | -0.029846 | 241.8039 | -11.8627 | 245.7581 | 0.98557 | -0.048351 | 0.98557 | -0.048351
125.82 | -22.7742 | 0.016018 | -0.0049801 | 253.5382 | 230.764 | -7.1942 | -0.029323 | 242.1511 | -11.3871 | 245.9468 | 0.98699 | -0.046413 | 0.98699 | -0.046413
125.84 | -21.2947 | 0.016018 | -0.0034644 | 252.0767 | 230.782 | -6.7327 | -0.027442 | 241.4293 | -10.6474 | 244.9785 | 0.98404 | -0.043398 | 0.98404 | -0.043398
125.86 | -19.0226 | 0.016209 | -0.0019487 | 251.4412 | 232.4186 | -6.0972 | -0.024852 | 241.9299 | -9.5113 | 245.1003 | 0.98608 | -0.038767 | 0.98608 | -0.038767
125.88 | -16.9618 | 0.01659 | -0.00072175 | 250.9897 | 234.0279 | -5.6457 | -0.023011 | 242.5088 | -8.4809 | 245.3358 | 0.98844 | -0.034567 | 0.98844 | -0.034567
125.9 | -14.7425 | 0.016781 | 0.00064958 | 250.446 | 235.7035 | -5.102 | -0.020795 | 243.0748 | -7.3712 | 245.5318 | 0.99075 | -0.030045 | 0.99075 | -0.030045
125.92 | -12.1005 | 0.016971 | 0.002454 | 249.5425 | 237.442 | -4.1985 | -0.017113 | 243.4923 | -6.0502 | 245.509 | 0.99245 | -0.02466 | 0.99245 | -0.02466
125.94 | -8.9036 | 0.017162 | 0.0037531 | 248.6859 | 239.7823 | -3.3419 | -0.013621 | 244.2341 | -4.4518 | 245.718 | 0.99548 | -0.018145 | 0.99548 | -0.018145
125.96 | -5.8653 | 0.017162 | 0.0054131 | 247.8262 | 241.9609 | -2.4822 | -0.010117 | 244.8936 | -2.9326 | 245.8711 | 0.99816 | -0.011953 | 0.99816 | -0.011953
125.98 | -3.0912 | 0.017353 | 0.0067845 | 247.0132 | 243.922 | -1.6692 | -0.0068035 | 245.4676 | -1.5456 | 245.9828 | 1.0005 | -0.0062997 | 1.0005 | -0.0062997
126 | -0.05284 | 0.017543 | 0.0085167 | 246.0733 | 246.0205 | -0.7293 | -0.0029726 | 246.0469 | -0.02642 | 246.0557 | 1.0029 | -0.00010769 | 1.0029 | -0.00010769
126.02 | 3.4611 | 0.017925 | 0.010538 | 244.9379 | 248.399 | 0.4061 | 0.0016552 | 246.6684 | 1.7305 | 246.0916 | 1.0054 | 0.0070535 | 1.0054 | 0.0070535
126.04 | 6.0767 | 0.017925 | 0.012125 | 244.0507 | 250.1274 | 1.2933 | 0.0052714 | 247.089 | 3.0383 | 246.0763 | 1.0071 | 0.012384 | 1.0071 | 0.012384
126.06 | 9.1942 | 0.018115 | 0.013641 | 243.1823 | 252.3765 | 2.1617 | 0.0088109 | 247.7794 | 4.5971 | 246.247 | 1.0099 | 0.018737 | 1.0099 | 0.018737
126.08 | 11.9948 | 0.018306 | 0.015229 | 242.2305 | 254.2253 | 3.1135 | 0.01269 | 248.2279 | 5.9974 | 246.2288 | 1.0118 | 0.024445 | 1.0118 | 0.024445
126.1 | 14.7953 | 0.018497 | 0.017033 | 241.2495 | 256.0448 | 4.0945 | 0.016689 | 248.6472 | 7.3977 | 246.1813 | 1.0135 | 0.030152 | 1.0135 | 0.030152
126.12 | 16.9618 | 0.018687 | 0.018332 | 239.4561 | 256.4179 | 4.8879 | 0.019923 | 247.937 | 8.4809 | 245.11 | 1.0106 | 0.034567 | 1.0106 | 0.034567
126.14 | 19.2604 | 0.018878 | 0.019415 | 238.7587 | 258.0191 | 5.5853 | 0.022765 | 248.3889 | 9.6302 | 245.1788 | 1.0124 | 0.039252 | 1.0124 | 0.039252
126.16 | 20.872 | 0.019069 | 0.020498 | 238.1533 | 259.0253 | 6.1907 | 0.025233 | 248.5893 | 10.436 | 245.1106 | 1.0132 | 0.042536 | 1.0132 | 0.042536
126.18 | 22.6157 | 0.01926 | 0.021436 | 237.514 | 260.1297 | 6.83 | 0.027838 | 248.8219 | 11.3079 | 245.0526 | 1.0142 | 0.04609 | 1.0142 | 0.04609
126.2 | 23.8046 | 0.01926 | 0.022302 | 237.0021 | 260.8067 | 7.3419 | 0.029925 | 248.9044 | 11.9023 | 244.937 | 1.0145 | 0.048513 | 1.0145 | 0.048513
126.22 | 24.4387 | 0.01945 | 0.022735 | 236.6705 | 261.1092 | 7.6735 | 0.031276 | 248.8899 | 12.2194 | 244.8167 | 1.0145 | 0.049805 | 1.0145 | 0.049805
126.24 | 25.0728 | 0.019641 | 0.022952 | 236.442 | 261.5148 | 7.902 | 0.032208 | 248.9784 | 12.5364 | 244.7996 | 1.0148 | 0.051097 | 1.0148 | 0.051097
126.26 | 24.9671 | 0.019641 | 0.023168 | 236.302 | 261.2691 | 8.042 | 0.032778 | 248.7856 | 12.4836 | 244.6244 | 1.014 | 0.050882 | 1.014 | 0.050882
126.28 | 24.7293 | 0.019641 | 0.023024 | 236.3185 | 261.0478 | 8.0255 | 0.032711 | 248.6832 | 12.3647 | 244.5616 | 1.0136 | 0.050397 | 1.0136 | 0.050397
126.3 | 23.699 | 0.019832 | 0.022591 | 236.387 | 260.086 | 7.957 | 0.032432 | 248.2365 | 11.8495 | 244.2867 | 1.0118 | 0.048297 | 1.0118 | 0.048297
126.32 | 22.8271 | 0.019832 | 0.021941 | 236.5904 | 259.4175 | 7.7536 | 0.031603 | 248.0039 | 11.4135 | 244.1994 | 1.0108 | 0.046521 | 1.0108 | 0.046521
126.34 | 21.0834 | 0.019832 | 0.020714 | 237.9515 | 259.0349 | 7.3925 | 0.030131 | 248.4932 | 10.5417 | 244.9793 | 1.0128 | 0.042967 | 1.0128 | 0.042967
126.36 | 19.3132 | 0.019641 | 0.019415 | 238.3909 | 257.7041 | 6.9531 | 0.02834 | 248.0475 | 9.6566 | 244.8286 | 1.011 | 0.039359 | 1.011 | 0.039359
126.38 | 17.0411 | 0.019641 | 0.018188 | 238.9044 | 255.9455 | 6.4396 | 0.026247 | 247.4249 | 8.5205 | 244.5848 | 1.0085 | 0.034729 | 1.0085 | 0.034729
126.4 | 14.6368 | 0.01945 | 0.016672 | 239.5848 | 254.2216 | 5.7592 | 0.023474 | 246.9032 | 7.3184 | 244.4637 | 1.0064 | 0.029829 | 1.0064 | 0.029829
126.42 | 11.5721 | 0.01926 | 0.015085 | 240.3744 | 251.9465 | 4.9696 | 0.020256 | 246.1604 | 5.786 | 244.2318 | 1.0033 | 0.023583 | 1.0033 | 0.023583
126.44 | 8.93 | 0.018878 | 0.013569 | 241.178 | 250.108 | 4.166 | 0.01698 | 245.643 | 4.465 | 244.1547 | 1.0012 | 0.018199 | 1.0012 | 0.018199
126.46 | 5.9181 | 0.018687 | 0.012053 | 242.0061 | 247.9242 | 3.3379 | 0.013605 | 244.9652 | 2.9591 | 243.9788 | 0.99846 | 0.012061 | 0.99846 | 0.012061
126.48 | 3.4611 | 0.018497 | 0.010538 | 242.829 | 246.2901 | 2.515 | 0.010251 | 244.5595 | 1.7305 | 243.9827 | 0.9968 | 0.0070535 | 0.9968 | 0.0070535
126.5 | -0.42272 | 0.018306 | 0.0087332 | 243.8978 | 243.4751 | 1.4462 | 0.0058946 | 243.6864 | -0.21136 | 243.7569 | 0.99324 | -0.00086149 | 0.99324 | -0.00086149
126.52 | -2.9326 | 0.018115 | 0.0069288 | 244.8129 | 241.8803 | 0.5311 | 0.0021647 | 243.3466 | -1.4663 | 243.8354 | 0.99186 | -0.0059766 | 0.99186 | -0.0059766
126.54 | -6.1559 | 0.018115 | 0.0054131 | 246.7336 | 240.5777 | -0.3896 | -0.001588 | 243.6556 | -3.078 | 244.6816 | 0.99312 | -0.012545 | 0.99312 | -0.012545
126.56 | -9.115 | 0.017925 | 0.0037531 | 247.7106 | 238.5956 | -1.3666 | -0.0055701 | 243.1531 | -4.5575 | 244.6723 | 0.99107 | -0.018576 | 0.99107 | -0.018576
126.58 | -12.259 | 0.017543 | 0.0019487 | 248.7141 | 236.4551 | -2.3701 | -0.0096603 | 242.5846 | -6.1295 | 244.6278 | 0.98875 | -0.024983 | 0.98875 | -0.024983
126.6 | -14.7953 | 0.017353 | 0.00043305 | 249.6279 | 234.8326 | -3.2839 | -0.013385 | 242.2302 | -7.3977 | 244.6961 | 0.98731 | -0.030152 | 0.98731 | -0.030152
126.62 | -16.8561 | 0.017353 | -0.0008661 | 250.3984 | 233.5423 | -4.0544 | -0.016525 | 241.9703 | -8.4281 | 244.7797 | 0.98625 | -0.034352 | 0.98625 | -0.034352
126.64 | -19.1811 | 0.017162 | -0.0020931 | 251.1958 | 232.0147 | -4.8518 | -0.019775 | 241.6053 | -9.5905 | 244.8021 | 0.98476 | -0.03909 | 0.98476 | -0.03909
126.66 | -21.1362 | 0.016971 | -0.0034644 | 251.9588 | 230.8226 | -5.6148 | -0.022885 | 241.3907 | -10.5681 | 244.9134 | 0.98389 | -0.043075 | 0.98389 | -0.043075
126.68 | -22.5365 | 0.016781 | -0.0041862 | 252.5418 | 230.0053 | -6.1978 | -0.025262 | 241.2736 | -11.2682 | 245.0296 | 0.98341 | -0.045928 | 0.98341 | -0.045928
126.7 | -23.6461 | 0.01659 | -0.0051244 | 253.0504 | 229.4043 | -6.7064 | -0.027335 | 241.2273 | -11.8231 | 245.1684 | 0.98322 | -0.04819 | 0.98322 | -0.04819
126.72 | -24.2802 | 0.016399 | -0.0054131 | 253.3811 | 229.1009 | -7.0371 | -0.028683 | 241.241 | -12.1401 | 245.2877 | 0.98328 | -0.049482 | 0.98328 | -0.049482
126.74 | -24.9671 | 0.016399 | -0.0058462 | 253.5955 | 228.6284 | -7.2515 | -0.029556 | 241.1119 | -12.4836 | 245.2731 | 0.98275 | -0.050882 | 0.98275 | -0.050882
126.76 | -25.0464 | 0.016399 | -0.0058462 | 253.8088 | 228.7624 | -7.4648 | -0.030426 | 241.2856 | -12.5232 | 245.46 | 0.98346 | -0.051043 | 0.98346 | -0.051043
126.78 | -24.8086 | 0.016209 | -0.0058462 | 253.8514 | 229.0428 | -7.5074 | -0.030599 | 241.4471 | -12.4043 | 245.5819 | 0.98412 | -0.050559 | 0.98412 | -0.050559
126.8 | -23.8839 | 0.016209 | -0.0055575 | 253.7725 | 229.8886 | -7.4285 | -0.030278 | 241.8306 | -11.9419 | 245.8112 | 0.98568 | -0.048674 | 0.98568 | -0.048674
126.82 | -22.9063 | 0.016209 | -0.0047636 | 253.6055 | 230.6992 | -7.2615 | -0.029597 | 242.1523 | -11.4532 | 245.9701 | 0.98699 | -0.046682 | 0.98699 | -0.046682
126.84 | -21.2419 | 0.016209 | -0.0033201 | 253.1002 | 231.8583 | -6.7562 | -0.027538 | 242.4793 | -10.6209 | 246.0196 | 0.98832 | -0.04329 | 0.98832 | -0.04329
126.86 | -19.2339 | 0.016209 | -0.0020931 | 251.6797 | 232.4458 | -6.3357 | -0.025824 | 242.0627 | -9.617 | 245.2684 | 0.98663 | -0.039198 | 0.98663 | -0.039198
126.88 | -17.4638 | 0.016399 | -0.0005774 | 251.1443 | 233.6805 | -5.8003 | -0.023641 | 242.4124 | -8.7319 | 245.323 | 0.98805 | -0.03559 | 0.98805 | -0.03559
126.9 | -14.5047 | 0.01659 | 0.00079393 | 251.5032 | 236.9985 | -5.1592 | -0.021028 | 244.2508 | -7.2524 | 246.6683 | 0.99554 | -0.02956 | 0.99554 | -0.02956
126.92 | -12.0476 | 0.016971 | 0.0025983 | 250.712 | 238.6644 | -4.368 | -0.017804 | 244.6882 | -6.0238 | 246.6961 | 0.99733 | -0.024553 | 0.99733 | -0.024553
126.94 | -9.0886 | 0.017162 | 0.0038975 | 248.8073 | 239.7187 | -3.4633 | -0.014116 | 244.263 | -4.5443 | 245.7778 | 0.99559 | -0.018522 | 0.99559 | -0.018522
126.96 | -6.2088 | 0.017353 | 0.0052688 | 248.074 | 241.8652 | -2.73 | -0.011127 | 244.9696 | -3.1044 | 246.0044 | 0.99847 | -0.012653 | 0.99847 | -0.012653
126.98 | -3.3025 | 0.017543 | 0.0069288 | 247.1685 | 243.866 | -1.8245 | -0.0074365 | 245.5172 | -1.6513 | 246.0677 | 1.0007 | -0.0067304 | 1.0007 | -0.0067304
127 | -0.02642 | 0.017734 | 0.0087332 | 246.1085 | 246.0821 | -0.7645 | -0.003116 | 246.0953 | -0.01321 | 246.0997 | 1.0031 | -5.3843e-05 | 1.0031 | -5.3843e-05
127.02 | 3.3554 | 0.017734 | 0.010465 | 245.1339 | 248.4893 | 0.2101 | 0.00085635 | 246.8116 | 1.6777 | 246.2524 | 1.006 | 0.0068381 | 1.006 | 0.0068381
127.04 | 6.473 | 0.017925 | 0.012053 | 244.1861 | 250.6591 | 1.1579 | 0.0047195 | 247.4226 | 3.2365 | 246.3438 | 1.0085 | 0.013192 | 1.0085 | 0.013192
127.06 | 9.2471 | 0.018115 | 0.013569 | 242.3583 | 251.6054 | 1.9857 | 0.0080935 | 246.9818 | 4.6235 | 245.4407 | 1.0067 | 0.018845 | 1.0067 | 0.018845
127.08 | 11.9948 | 0.018497 | 0.015229 | 241.4088 | 253.4036 | 2.9352 | 0.011964 | 247.4062 | 5.9974 | 245.4071 | 1.0084 | 0.024445 | 1.0084 | 0.024445
127.1 | 15.1916 | 0.018687 | 0.017106 | 240.4191 | 255.6107 | 3.9249 | 0.015998 | 248.0149 | 7.5958 | 245.483 | 1.0109 | 0.03096 | 1.0109 | 0.03096
127.12 | 17.543 | 0.018687 | 0.018188 | 239.5986 | 257.1416 | 4.7454 | 0.019342 | 248.3701 | 8.7715 | 245.4463 | 1.0123 | 0.035752 | 1.0123 | 0.035752
127.14 | 19.1547 | 0.018878 | 0.019271 | 238.9686 | 258.1233 | 5.3754 | 0.02191 | 248.5459 | 9.5773 | 245.3535 | 1.0131 | 0.039036 | 1.0131 | 0.039036
127.16 | 21.3211 | 0.019069 | 0.020498 | 238.3099 | 259.631 | 6.0341 | 0.024594 | 248.9705 | 10.6606 | 245.4169 | 1.0148 | 0.043452 | 1.0148 | 0.043452
127.18 | 22.5365 | 0.01926 | 0.021508 | 237.6665 | 260.203 | 6.6775 | 0.027217 | 248.9347 | 11.2682 | 245.1787 | 1.0146 | 0.045928 | 1.0146 | 0.045928
127.2 | 23.8839 | 0.01945 | 0.022302 | 237.1728 | 261.0567 | 7.1712 | 0.029229 | 249.1147 | 11.9419 | 245.1341 | 1.0154 | 0.048674 | 1.0154 | 0.048674
127.22 | 24.9935 | 0.019641 | 0.022735 | 236.7919 | 261.7854 | 7.5521 | 0.030782 | 249.2887 | 12.4968 | 245.1231 | 1.0161 | 0.050936 | 1.0161 | 0.050936
127.24 | 24.8614 | 0.019641 | 0.022952 | 236.6409 | 261.5023 | 7.7031 | 0.031397 | 249.0716 | 12.4307 | 244.928 | 1.0152 | 0.050667 | 1.0152 | 0.050667
127.26 | 24.9407 | 0.019832 | 0.023024 | 236.5048 | 261.4455 | 7.8392 | 0.031952 | 248.9752 | 12.4704 | 244.8184 | 1.0148 | 0.050828 | 1.0148 | 0.050828
127.28 | 24.6765 | 0.019832 | 0.023024 | 236.4338 | 261.1103 | 7.9102 | 0.032241 | 248.7721 | 12.3383 | 244.6593 | 1.014 | 0.05029 | 1.014 | 0.05029
127.3 | 24.1481 | 0.019832 | 0.022735 | 236.4474 | 260.5955 | 7.8966 | 0.032186 | 248.5215 | 12.0741 | 244.4968 | 1.013 | 0.049213 | 1.013 | 0.049213
127.32 | 22.5365 | 0.019832 | 0.022086 | 237.7234 | 260.2599 | 7.6206 | 0.031061 | 248.9916 | 11.2682 | 245.2356 | 1.0149 | 0.045928 | 1.0149 | 0.045928
127.34 | 21.1098 | 0.019832 | 0.020786 | 238.0853 | 259.1951 | 7.2587 | 0.029586 | 248.6402 | 10.5549 | 245.1219 | 1.0134 | 0.043021 | 1.0134 | 0.043021
127.36 | 19.3396 | 0.019832 | 0.019559 | 238.5785 | 257.9181 | 6.7655 | 0.027576 | 248.2483 | 9.6698 | 245.025 | 1.0118 | 0.039413 | 1.0118 | 0.039413
127.38 | 16.9882 | 0.019641 | 0.018188 | 239.1243 | 256.1125 | 6.2197 | 0.025351 | 247.6184 | 8.4941 | 244.787 | 1.0093 | 0.034621 | 1.0093 | 0.034621
127.4 | 14.399 | 0.01926 | 0.016528 | 239.7641 | 254.1631 | 5.5799 | 0.022743 | 246.9636 | 7.1995 | 244.5638 | 1.0066 | 0.029345 | 1.0066 | 0.029345
127.42 | 11.9684 | 0.019069 | 0.015085 | 240.5297 | 252.4981 | 4.8143 | 0.019623 | 246.5139 | 5.9842 | 244.5192 | 1.0048 | 0.024391 | 1.0048 | 0.024391
127.44 | 8.7451 | 0.018878 | 0.013425 | 241.4042 | 250.1493 | 3.9398 | 0.016058 | 245.7767 | 4.3725 | 244.3192 | 1.0018 | 0.017822 | 1.0018 | 0.017822
127.46 | 5.9446 | 0.018687 | 0.012053 | 242.1838 | 248.1284 | 3.1602 | 0.012881 | 245.1561 | 2.9723 | 244.1653 | 0.99923 | 0.012115 | 0.99923 | 0.012115
127.48 | 3.1968 | 0.018497 | 0.010682 | 242.9918 | 246.1886 | 2.3522 | 0.0095874 | 244.5902 | 1.5984 | 244.0574 | 0.99693 | 0.006515 | 0.99693 | 0.006515
127.5 | -0.05284 | 0.018306 | 0.0087332 | 244.0654 | 244.0126 | 1.2786 | 0.0052115 | 244.039 | -0.02642 | 244.0478 | 0.99468 | -0.00010769 | 0.99468 | -0.00010769
127.52 | -3.1968 | 0.018115 | 0.0070732 | 245.0343 | 241.8375 | 0.3097 | 0.0012623 | 243.4359 | -1.5984 | 243.9687 | 0.99222 | -0.006515 | 0.99222 | -0.006515
127.54 | -6.3144 | 0.018115 | 0.0055575 | 245.9457 | 239.6313 | -0.6017 | -0.0024525 | 242.7885 | -3.1572 | 243.8409 | 0.98958 | -0.012869 | 0.98958 | -0.012869
127.56 | -9.2735 | 0.017734 | 0.0037531 | 246.8781 | 237.6046 | -1.5341 | -0.0062529 | 242.2413 | -4.6368 | 243.7869 | 0.98735 | -0.018899 | 0.98735 | -0.018899
127.58 | -11.8891 | 0.017543 | 0.0020931 | 248.8211 | 236.932 | -2.4771 | -0.010096 | 242.8765 | -5.9446 | 244.8581 | 0.98994 | -0.024229 | 0.98994 | -0.024229
127.6 | -14.6368 | 0.017543 | 0.00043305 | 249.7499 | 235.1131 | -3.4059 | -0.013882 | 242.4315 | -7.3184 | 244.871 | 0.98813 | -0.029829 | 0.98813 | -0.029829
127.62 | -17.3053 | 0.017353 | -0.0010105 | 250.6177 | 233.3124 | -4.2737 | -0.017419 | 241.9651 | -8.6526 | 244.8493 | 0.98623 | -0.035267 | 0.98623 | -0.035267
127.64 | -19.2339 | 0.017162 | -0.0022374 | 251.3226 | 232.0887 | -4.9786 | -0.020292 | 241.7056 | -9.617 | 244.9113 | 0.98517 | -0.039198 | 0.98517 | -0.039198
127.66 | -20.8192 | 0.016971 | -0.0033201 | 252.0173 | 231.1981 | -5.6733 | -0.023124 | 241.6077 | -10.4096 | 245.0776 | 0.98477 | -0.042428 | 0.98477 | -0.042428
127.68 | -22.3779 | 0.016781 | -0.0043305 | 252.6545 | 230.2766 | -6.3105 | -0.025721 | 241.4655 | -11.189 | 245.1952 | 0.98419 | -0.045605 | 0.98419 | -0.045605
127.7 | -23.8311 | 0.01659 | -0.0049801 | 253.2056 | 229.3745 | -6.8616 | -0.027967 | 241.2901 | -11.9155 | 245.2619 | 0.98348 | -0.048567 | 0.98348 | -0.048567
127.72 | -24.4387 | 0.01659 | -0.0055575 | 253.5119 | 229.0732 | -7.1679 | -0.029216 | 241.2925 | -12.2194 | 245.3657 | 0.98349 | -0.049805 | 0.98349 | -0.049805
127.74 | -24.7822 | 0.016399 | -0.005774 | 253.7831 | 229.0009 | -7.4391 | -0.030321 | 241.392 | -12.3911 | 245.5224 | 0.98389 | -0.050505 | 0.98389 | -0.050505
127.76 | -24.518 | 0.016399 | -0.0058462 | 253.8354 | 229.3174 | -7.4914 | -0.030534 | 241.5764 | -12.259 | 245.6627 | 0.98464 | -0.049967 | 0.98464 | -0.049967
127.78 | -24.518 | 0.016399 | -0.0057018 | 253.8791 | 229.3611 | -7.5351 | -0.030712 | 241.6201 | -12.259 | 245.7064 | 0.98482 | -0.049967 | 0.98482 | -0.049967
127.8 | -23.6197 | 0.016209 | -0.0054131 | 253.8306 | 230.2109 | -7.4866 | -0.030515 | 242.0208 | -11.8098 | 245.9574 | 0.98645 | -0.048136 | 0.98645 | -0.048136
127.82 | -22.8007 | 0.016209 | -0.0047636 | 253.6691 | 230.8684 | -7.3251 | -0.029856 | 242.2688 | -11.4003 | 246.0689 | 0.98747 | -0.046467 | 0.98747 | -0.046467
127.84 | -21.1362 | 0.016399 | -0.0034644 | 253.3059 | 232.1697 | -6.9619 | -0.028376 | 242.7378 | -10.5681 | 246.2605 | 0.98938 | -0.043075 | 0.98938 | -0.043075
127.86 | -19.1018 | 0.016399 | -0.0019487 | 252.7512 | 233.6494 | -6.4072 | -0.026115 | 243.2003 | -9.5509 | 246.3839 | 0.99126 | -0.038929 | 0.99126 | -0.038929
127.88 | -17.1732 | 0.01659 | -0.00072175 | 251.3046 | 234.1314 | -5.9606 | -0.024295 | 242.718 | -8.5866 | 245.5802 | 0.9893 | -0.034998 | 0.9893 | -0.034998
127.9 | -14.7161 | 0.016781 | 0.00079393 | 250.6779 | 235.9618 | -5.3339 | -0.02174 | 243.3199 | -7.358 | 245.7725 | 0.99175 | -0.029991 | 0.99175 | -0.029991
127.92 | -11.5192 | 0.017162 | 0.002454 | 249.7855 | 238.2663 | -4.4415 | -0.018103 | 244.0259 | -5.7596 | 245.9458 | 0.99463 | -0.023476 | 0.99463 | -0.023476
127.94 | -9.1678 | 0.017353 | 0.0038975 | 249.0082 | 239.8404 | -3.6642 | -0.014935 | 244.4243 | -4.5839 | 245.9523 | 0.99625 | -0.018684 | 0.99625 | -0.018684
127.96 | -5.971 | 0.017353 | 0.0052688 | 248.1594 | 242.1884 | -2.8154 | -0.011475 | 245.1739 | -2.9855 | 246.1691 | 0.99931 | -0.012169 | 0.99931 | -0.012169
127.98 | -3.0119 | 0.017543 | 0.0070732 | 247.197 | 244.1851 | -1.853 | -0.0075527 | 245.691 | -1.506 | 246.193 | 1.0014 | -0.0061381 | 1.0014 | -0.0061381
128 | 0.079261 | 0.017734 | 0.0088775 | 246.1452 | 246.2245 | -0.8012 | -0.0032656 | 246.1848 | 0.03963 | 246.1716 | 1.0034 | 0.00016153 | 1.0034 | 0.00016153
128.02 | 2.9855 | 0.017925 | 0.010393 | 245.3077 | 248.2932 | 0.0363 | 0.00014796 | 246.8004 | 1.4927 | 246.3029 | 1.0059 | 0.0060843 | 1.0059 | 0.0060843
128.04 | 6.288 | 0.018115 | 0.012053 | 244.2897 | 250.5777 | 1.0543 | 0.0042972 | 247.4337 | 3.144 | 246.3857 | 1.0085 | 0.012815 | 1.0085 | 0.012815
128.06 | 9.115 | 0.018306 | 0.013713 | 243.4421 | 252.5571 | 1.9019 | 0.007752 | 247.9996 | 4.5575 | 246.4804 | 1.0108 | 0.018576 | 1.0108 | 0.018576
128.08 | 12.1797 | 0.018497 | 0.015518 | 242.3718 | 254.5515 | 2.9722 | 0.012114 | 248.4617 | 6.0899 | 246.4317 | 1.0127 | 0.024822 | 1.0127 | 0.024822
128.1 | 14.6897 | 0.018497 | 0.016889 | 240.5657 | 255.2554 | 3.7783 | 0.0154 | 247.9105 | 7.3448 | 245.4623 | 1.0105 | 0.029937 | 1.0105 | 0.029937
128.12 | 17.0939 | 0.018687 | 0.018044 | 240.7712 | 257.8651 | 4.5728 | 0.018638 | 249.3181 | 8.5469 | 246.4692 | 1.0162 | 0.034837 | 1.0162 | 0.034837
128.14 | 19.2075 | 0.019069 | 0.019415 | 240.0317 | 259.2392 | 5.3123 | 0.021652 | 249.6355 | 9.6038 | 246.4342 | 1.0175 | 0.039144 | 1.0175 | 0.039144
128.16 | 21.189 | 0.01926 | 0.020714 | 239.2734 | 260.4624 | 6.0706 | 0.024743 | 249.8679 | 10.5945 | 246.3364 | 1.0184 | 0.043182 | 1.0184 | 0.043182
128.18 | 22.7742 | 0.01945 | 0.021508 | 237.7065 | 260.4807 | 6.6375 | 0.027054 | 249.0936 | 11.3871 | 245.2979 | 1.0153 | 0.046413 | 1.0153 | 0.046413
128.2 | 23.6197 | 0.01945 | 0.02223 | 237.2794 | 260.8991 | 7.0646 | 0.028795 | 249.0892 | 11.8098 | 245.1526 | 1.0153 | 0.048136 | 1.0153 | 0.048136
128.22 | 24.6501 | 0.019641 | 0.022591 | 237.0064 | 261.6565 | 7.3376 | 0.029907 | 249.3314 | 12.325 | 245.2231 | 1.0163 | 0.050236 | 1.0163 | 0.050236
128.24 | 24.7822 | 0.019641 | 0.022952 | 236.7358 | 261.518 | 7.6082 | 0.03101 | 249.1269 | 12.3911 | 244.9965 | 1.0154 | 0.050505 | 1.0154 | 0.050505
128.26 | 24.835 | 0.019832 | 0.023168 | 236.5867 | 261.4217 | 7.7573 | 0.031618 | 249.0042 | 12.4175 | 244.865 | 1.0149 | 0.050613 | 1.0149 | 0.050613
128.28 | 24.7558 | 0.019832 | 0.023168 | 237.5222 | 262.278 | 7.8218 | 0.031881 | 249.9001 | 12.3779 | 245.7741 | 1.0186 | 0.050451 | 1.0186 | 0.050451
128.3 | 23.9896 | 0.019832 | 0.02288 | 237.5978 | 261.5874 | 7.7462 | 0.031573 | 249.5926 | 11.9948 | 245.5943 | 1.0173 | 0.04889 | 1.0173 | 0.04889
128.32 | 22.6157 | 0.020022 | 0.022086 | 237.8456 | 260.4613 | 7.4984 | 0.030563 | 249.1535 | 11.3079 | 245.3842 | 1.0155 | 0.04609 | 1.0155 | 0.04609
128.34 | 21.189 | 0.020022 | 0.020931 | 238.2233 | 259.4123 | 7.1207 | 0.029023 | 248.8178 | 10.5945 | 245.2863 | 1.0142 | 0.043182 | 1.0142 | 0.043182
128.36 | 19.366 | 0.019832 | 0.019632 | 238.6924 | 258.0584 | 6.6516 | 0.027111 | 248.3754 | 9.683 | 245.1477 | 1.0124 | 0.039467 | 1.0124 | 0.039467
128.38 | 17.0675 | 0.019832 | 0.018188 | 239.2568 | 256.3243 | 6.0872 | 0.024811 | 247.7905 | 8.5337 | 244.946 | 1.01 | 0.034783 | 1.01 | 0.034783
128.4 | 14.5576 | 0.01945 | 0.016672 | 239.9083 | 254.4659 | 5.4357 | 0.022155 | 247.1871 | 7.2788 | 244.7608 | 1.0075 | 0.029668 | 1.0075 | 0.029668
128.42 | 12.4704 | 0.01926 | 0.015229 | 240.5919 | 253.0623 | 4.7521 | 0.019369 | 246.8271 | 6.2352 | 244.7487 | 1.006 | 0.025414 | 1.006 | 0.025414
128.44 | 9.0093 | 0.019069 | 0.013569 | 241.4952 | 250.5045 | 3.8488 | 0.015687 | 245.9999 | 4.5047 | 244.4983 | 1.0027 | 0.018361 | 1.0027 | 0.018361
128.46 | 6.0238 | 0.018878 | 0.012198 | 242.2891 | 248.3129 | 3.0549 | 0.012451 | 245.301 | 3.0119 | 244.297 | 0.99982 | 0.012276 | 0.99982 | 0.012276
128.48 | 3.1968 | 0.018687 | 0.010682 | 243.1921 | 246.3889 | 2.1519 | 0.0087709 | 244.7905 | 1.5984 | 244.2577 | 0.99774 | 0.006515 | 0.99774 | 0.006515
128.5 | 0 | 0.018497 | 0.0088775 | 244.1915 | 244.1915 | 1.1525 | 0.0046975 | 244.1915 | 0 | 244.1915 | 0.9953 | 0 | 0.9953 | 0
128.52 | -2.7213 | 0.018306 | 0.0070732 | 246.1136 | 243.3923 | 0.2304 | 0.00093909 | 244.753 | -1.3606 | 245.2065 | 0.99759 | -0.0055459 | 0.99759 | -0.0055459
128.54 | -6.3673 | 0.018115 | 0.0052688 | 247.2372 | 240.8699 | -0.8932 | -0.0036406 | 244.0536 | -3.1836 | 245.1148 | 0.99474 | -0.012976 | 0.99474 | -0.012976
128.56 | -9.3792 | 0.017925 | 0.0037531 | 248.1475 | 238.7683 | -1.8035 | -0.0073509 | 243.4579 | -4.6896 | 245.0211 | 0.99231 | -0.019114 | 0.99231 | -0.019114
128.58 | -12.1797 | 0.017734 | 0.0020931 | 249.0265 | 236.8468 | -2.6825 | -0.010934 | 242.9366 | -6.0899 | 244.9666 | 0.99019 | -0.024822 | 0.99019 | -0.024822
128.6 | -15.0331 | 0.017543 | 0.00043305 | 250.0734 | 235.0403 | -3.7294 | -0.015201 | 242.5568 | -7.5166 | 245.0624 | 0.98864 | -0.030637 | 0.98864 | -0.030637
128.62 | -17.1732 | 0.017353 | -0.0011548 | 250.8777 | 233.7045 | -4.5337 | -0.018479 | 242.2911 | -8.5866 | 245.1533 | 0.98756 | -0.034998 | 0.98756 | -0.034998
128.64 | -18.8905 | 0.017162 | -0.0022374 | 251.5266 | 232.6361 | -5.1826 | -0.021124 | 242.0814 | -9.4452 | 245.2298 | 0.9867 | -0.038498 | 0.9867 | -0.038498
128.66 | -21.0305 | 0.016971 | -0.0033201 | 252.2546 | 231.2241 | -5.9106 | -0.024091 | 241.7393 | -10.5153 | 245.2444 | 0.98531 | -0.042859 | 0.98531 | -0.042859
128.68 | -22.7214 | 0.016781 | -0.0043305 | 252.8796 | 230.1582 | -6.5356 | -0.026639 | 241.5189 | -11.3607 | 245.3058 | 0.98441 | -0.046305 | 0.98441 | -0.046305
128.7 | -23.6725 | 0.016781 | -0.0051244 | 253.3807 | 229.7082 | -7.0367 | -0.028681 | 241.5444 | -11.8363 | 245.4899 | 0.98451 | -0.048244 | 0.98451 | -0.048244
128.72 | -24.9143 | 0.01659 | -0.0057018 | 253.8372 | 228.9229 | -7.4932 | -0.030542 | 241.3801 | -12.4571 | 245.5324 | 0.98384 | -0.050774 | 0.98384 | -0.050774
128.74 | -24.8614 | 0.01659 | -0.0057018 | 253.9451 | 229.0837 | -7.6011 | -0.030981 | 241.5144 | -12.4307 | 245.658 | 0.98439 | -0.050667 | 0.98439 | -0.050667
128.76 | -24.3859 | 0.016399 | -0.0057018 | 252.9851 | 228.5992 | -7.6411 | -0.031144 | 240.7922 | -12.1929 | 244.8565 | 0.98145 | -0.049697 | 0.98145 | -0.049697
128.78 | -24.4387 | 0.016399 | -0.0057018 | 253.0728 | 228.6341 | -7.7288 | -0.031502 | 240.8534 | -12.2194 | 244.9266 | 0.9817 | -0.049805 | 0.9817 | -0.049805
128.8 | -23.8575 | 0.016399 | -0.0054131 | 254.0211 | 230.1636 | -7.6771 | -0.031291 | 242.0924 | -11.9287 | 246.0686 | 0.98675 | -0.04862 | 0.98675 | -0.04862
128.82 | -22.8007 | 0.016209 | -0.0044749 | 253.7472 | 230.9465 | -7.4032 | -0.030175 | 242.3469 | -11.4003 | 246.147 | 0.98778 | -0.046467 | 0.98778 | -0.046467
128.84 | -20.872 | 0.016399 | -0.0031757 | 253.3215 | 232.4495 | -6.9775 | -0.02844 | 242.8855 | -10.436 | 246.3642 | 0.98998 | -0.042536 | 0.98998 | -0.042536
128.86 | -19.2339 | 0.01659 | -0.0020931 | 251.9227 | 232.6888 | -6.5787 | -0.026814 | 242.3057 | -9.617 | 245.5114 | 0.98762 | -0.039198 | 0.98762 | -0.039198
128.88 | -17.2524 | 0.01659 | -0.0008661 | 251.4186 | 234.1662 | -6.0746 | -0.02476 | 242.7924 | -8.6262 | 245.6678 | 0.9896 | -0.03516 | 0.9896 | -0.03516
128.9 | -14.4783 | 0.016781 | 0.00093828 | 250.6647 | 236.1864 | -5.3207 | -0.021687 | 243.4256 | -7.2391 | 245.8386 | 0.99218 | -0.029506 | 0.99218 | -0.029506
128.92 | -12.0212 | 0.017162 | 0.002454 | 249.9135 | 237.8923 | -4.5695 | -0.018625 | 243.9029 | -6.0106 | 245.9064 | 0.99413 | -0.024499 | 0.99413 | -0.024499
128.94 | -8.9565 | 0.017353 | 0.0038975 | 249.0562 | 240.0997 | -3.7122 | -0.015131 | 244.578 | -4.4782 | 246.0707 | 0.99688 | -0.018253 | 0.99688 | -0.018253
128.96 | -6.3937 | 0.017543 | 0.0054131 | 248.2678 | 241.8741 | -2.9238 | -0.011917 | 245.071 | -3.1968 | 246.1366 | 0.99889 | -0.01303 | 0.99889 | -0.01303
128.98 | -2.9326 | 0.017734 | 0.0070732 | 247.2684 | 244.3358 | -1.9244 | -0.0078437 | 245.8021 | -1.4663 | 246.2909 | 1.0019 | -0.0059766 | 1.0019 | -0.0059766
129 | 0.1321 | 0.017734 | 0.0087332 | 246.3057 | 246.4378 | -0.9617 | -0.0039198 | 246.3718 | 0.066051 | 246.3497 | 1.0042 | 0.00026922 | 1.0042 | 0.00026922
129.02 | 3.0912 | 0.017925 | 0.010393 | 244.3603 | 247.4515 | -0.0163 | -6.6437e-05 | 245.9059 | 1.5456 | 245.3907 | 1.0023 | 0.0062997 | 1.0023 | 0.0062997
129.04 | 6.1295 | 0.018115 | 0.012053 | 244.4357 | 250.5652 | 0.9083 | 0.0037021 | 247.5004 | 3.0647 | 246.4789 | 1.0088 | 0.012492 | 1.0088 | 0.012492
129.06 | 9.115 | 0.018306 | 0.013713 | 242.4971 | 251.6121 | 1.8469 | 0.0075278 | 247.0546 | 4.5575 | 245.5354 | 1.007 | 0.018576 | 1.007 | 0.018576
129.08 | 12.1269 | 0.018687 | 0.015662 | 242.4347 | 254.5616 | 2.9093 | 0.011858 | 248.4981 | 6.0634 | 246.477 | 1.0129 | 0.024714 | 1.0129 | 0.024714
129.1 | 14.8482 | 0.018878 | 0.017033 | 240.6021 | 255.4503 | 3.7419 | 0.015252 | 248.0262 | 7.4241 | 245.5515 | 1.0109 | 0.03026 | 1.0109 | 0.03026
129.12 | 17.0675 | 0.018878 | 0.018188 | 239.8548 | 256.9223 | 4.4892 | 0.018298 | 248.3885 | 8.5337 | 245.544 | 1.0124 | 0.034783 | 1.0124 | 0.034783
129.14 | 19.3132 | 0.019069 | 0.019559 | 239.0864 | 258.3996 | 5.2576 | 0.02143 | 248.743 | 9.6566 | 245.5241 | 1.0139 | 0.039359 | 1.0139 | 0.039359
129.16 | 21.1626 | 0.01926 | 0.020786 | 238.318 | 259.4806 | 6.026 | 0.024561 | 248.8993 | 10.5813 | 245.3722 | 1.0145 | 0.043128 | 1.0145 | 0.043128
129.18 | 22.6157 | 0.01945 | 0.021653 | 237.7552 | 260.3709 | 6.5888 | 0.026855 | 249.0631 | 11.3079 | 245.2938 | 1.0152 | 0.04609 | 1.0152 | 0.04609
129.2 | 24.016 | 0.019641 | 0.022302 | 237.2695 | 261.2855 | 7.0745 | 0.028835 | 249.2775 | 12.008 | 245.2748 | 1.016 | 0.048944 | 1.016 | 0.048944
129.22 | 24.5444 | 0.019641 | 0.022663 | 237.0181 | 261.5625 | 7.3259 | 0.02986 | 249.2903 | 12.2722 | 245.1996 | 1.0161 | 0.05002 | 1.0161 | 0.05002
129.24 | 24.835 | 0.019832 | 0.023024 | 236.7075 | 261.5425 | 7.6365 | 0.031126 | 249.125 | 12.4175 | 244.9858 | 1.0154 | 0.050613 | 1.0154 | 0.050613
129.26 | 24.8614 | 0.019832 | 0.023313 | 236.5363 | 261.3977 | 7.8077 | 0.031823 | 248.967 | 12.4307 | 244.8234 | 1.0148 | 0.050667 | 1.0148 | 0.050667
129.28 | 24.6765 | 0.020022 | 0.023313 | 236.454 | 261.1305 | 7.89 | 0.032159 | 248.7923 | 12.3383 | 244.6795 | 1.0141 | 0.05029 | 1.0141 | 0.05029
129.3 | 24.0688 | 0.020022 | 0.02288 | 236.5342 | 260.603 | 7.8098 | 0.031832 | 248.5686 | 12.0344 | 244.5571 | 1.0131 | 0.049051 | 1.0131 | 0.049051
129.32 | 22.9328 | 0.020022 | 0.021941 | 236.7982 | 259.731 | 7.5458 | 0.030756 | 248.2646 | 11.4664 | 244.4425 | 1.0119 | 0.046736 | 1.0119 | 0.046736
129.34 | 21.189 | 0.020022 | 0.020786 | 238.166 | 259.355 | 7.178 | 0.029257 | 248.7605 | 10.5945 | 245.229 | 1.0139 | 0.043182 | 1.0139 | 0.043182
129.36 | 19.3396 | 0.020022 | 0.019559 | 238.5579 | 257.8975 | 6.7861 | 0.02766 | 248.2277 | 9.6698 | 245.0044 | 1.0118 | 0.039413 | 1.0118 | 0.039413
129.38 | 17.0675 | 0.019832 | 0.018188 | 239.1478 | 256.2153 | 6.1962 | 0.025255 | 247.6815 | 8.5337 | 244.837 | 1.0095 | 0.034783 | 1.0095 | 0.034783
129.4 | 14.7425 | 0.019641 | 0.016528 | 239.8289 | 254.5714 | 5.5151 | 0.022479 | 247.2001 | 7.3712 | 244.7431 | 1.0076 | 0.030045 | 1.0076 | 0.030045
129.42 | 11.9419 | 0.01926 | 0.015229 | 240.5474 | 252.4893 | 4.7966 | 0.019551 | 246.5184 | 5.971 | 244.528 | 1.0048 | 0.024337 | 1.0048 | 0.024337
129.44 | 9.1414 | 0.019069 | 0.013713 | 241.3716 | 250.513 | 3.9724 | 0.016191 | 245.9423 | 4.5707 | 244.4187 | 1.0024 | 0.01863 | 1.0024 | 0.01863
129.46 | 6.2352 | 0.018878 | 0.012198 | 242.1334 | 248.3686 | 3.2106 | 0.013086 | 245.251 | 3.1176 | 244.2118 | 0.99962 | 0.012707 | 0.99962 | 0.012707
129.48 | 3.0383 | 0.018878 | 0.010682 | 243.0609 | 246.0992 | 2.2831 | 0.0093057 | 244.5801 | 1.5192 | 244.0737 | 0.99689 | 0.006192 | 0.99689 | 0.006192
129.5 | -0.1321 | 0.018687 | 0.0090219 | 244.056 | 243.9239 | 1.288 | 0.0052498 | 243.9899 | -0.066051 | 244.012 | 0.99448 | -0.00026922 | 0.99448 | -0.00026922
129.52 | -3.2233 | 0.018497 | 0.0072175 | 245.05 | 241.8267 | 0.294 | 0.0011983 | 243.4384 | -1.6116 | 243.9756 | 0.99223 | -0.0065689 | 0.99223 | -0.0065689
129.54 | -6.2616 | 0.018115 | 0.0054131 | 246.0757 | 239.8141 | -0.7317 | -0.0029823 | 242.9449 | -3.1308 | 243.9885 | 0.99022 | -0.012761 | 0.99022 | -0.012761
129.56 | -9.3528 | 0.017925 | 0.0036809 | 247.0508 | 237.698 | -1.7068 | -0.0069568 | 242.3744 | -4.6764 | 243.9332 | 0.9879 | -0.019061 | 0.9879 | -0.019061
129.58 | -12.1269 | 0.017925 | 0.0020931 | 248.8416 | 236.7147 | -2.4976 | -0.01018 | 242.7782 | -6.0634 | 244.7993 | 0.98954 | -0.024714 | 0.98954 | -0.024714
129.6 | -14.5576 | 0.017734 | 0.00064958 | 249.7709 | 235.2133 | -3.4269 | -0.013968 | 242.4921 | -7.2788 | 244.9184 | 0.98838 | -0.029668 | 0.98838 | -0.029668
129.62 | -17.3053 | 0.017543 | -0.0008661 | 250.6756 | 233.3703 | -4.3316 | -0.017655 | 242.023 | -8.6526 | 244.9072 | 0.98646 | -0.035267 | 0.98646 | -0.035267
129.64 | -19.4189 | 0.017353 | -0.0022374 | 251.4539 | 232.035 | -5.1099 | -0.020827 | 241.7445 | -9.7094 | 244.9809 | 0.98533 | -0.039575 | 0.98533 | -0.039575
129.66 | -21.2419 | 0.017162 | -0.0031757 | 252.0603 | 230.8184 | -5.7163 | -0.023299 | 241.4394 | -10.6209 | 244.9797 | 0.98409 | -0.04329 | 0.98409 | -0.04329
129.68 | -22.1137 | 0.016971 | -0.0040418 | 252.5652 | 230.4515 | -6.2212 | -0.025357 | 241.5083 | -11.0569 | 245.194 | 0.98437 | -0.045067 | 0.98437 | -0.045067
129.7 | -23.8575 | 0.016781 | -0.0049801 | 253.1747 | 229.3172 | -6.8307 | -0.027841 | 241.246 | -11.9287 | 245.2222 | 0.9833 | -0.04862 | 0.9833 | -0.04862
129.72 | -24.4387 | 0.016781 | -0.0054131 | 253.5735 | 229.1348 | -7.2295 | -0.029467 | 241.3541 | -12.2194 | 245.4273 | 0.98374 | -0.049805 | 0.98374 | -0.049805
129.74 | -24.8879 | 0.01659 | -0.0059905 | 253.843 | 228.9551 | -7.499 | -0.030565 | 241.3991 | -12.4439 | 245.547 | 0.98392 | -0.05072 | 0.98392 | -0.05072
129.76 | -25.1785 | 0.01659 | -0.0058462 | 253.9661 | 228.7876 | -7.6221 | -0.031067 | 241.3769 | -12.5892 | 245.5733 | 0.98383 | -0.051313 | 0.98383 | -0.051313
129.78 | -24.5708 | 0.016399 | -0.0055575 | 253.9352 | 229.3644 | -7.5912 | -0.030941 | 241.6498 | -12.2854 | 245.7449 | 0.98494 | -0.050074 | 0.98494 | -0.050074
129.8 | -23.9103 | 0.016399 | -0.0052688 | 253.8274 | 229.9171 | -7.4834 | -0.030502 | 241.8722 | -11.9552 | 245.8573 | 0.98585 | -0.048728 | 0.98585 | -0.048728
129.82 | -23.0649 | 0.016399 | -0.0043305 | 253.6513 | 230.5864 | -7.3073 | -0.029784 | 242.1189 | -11.5324 | 245.963 | 0.98685 | -0.047005 | 0.98685 | -0.047005
129.84 | -20.687 | 0.016399 | -0.0029592 | 253.1407 | 232.4537 | -6.7967 | -0.027703 | 242.7972 | -10.3435 | 246.245 | 0.98962 | -0.042159 | 0.98962 | -0.042159
129.86 | -19.4717 | 0.016399 | -0.0020931 | 251.8623 | 232.3906 | -6.5183 | -0.026568 | 242.1264 | -9.7359 | 245.3717 | 0.98689 | -0.039682 | 0.98689 | -0.039682
129.88 | -17.0939 | 0.01659 | -0.0005774 | 251.2282 | 234.1343 | -5.8842 | -0.023983 | 242.6813 | -8.5469 | 245.5302 | 0.98915 | -0.034837 | 0.98915 | -0.034837
129.9 | -14.6368 | 0.016971 | 0.0010826 | 250.4909 | 235.8541 | -5.1469 | -0.020978 | 243.1725 | -7.3184 | 245.612 | 0.99115 | -0.029829 | 0.99115 | -0.029829
129.92 | -12.0212 | 0.017162 | 0.0025983 | 249.7613 | 237.7401 | -4.4173 | -0.018005 | 243.7507 | -6.0106 | 245.7542 | 0.99351 | -0.024499 | 0.99351 | -0.024499
129.94 | -9.432 | 0.017353 | 0.0038975 | 249.0506 | 239.6186 | -3.7066 | -0.015108 | 244.3346 | -4.716 | 245.9066 | 0.99589 | -0.019222 | 0.99589 | -0.019222
129.96 | -6.1559 | 0.017543 | 0.0055575 | 248.1077 | 241.9518 | -2.7637 | -0.011265 | 245.0297 | -3.078 | 246.0557 | 0.99872 | -0.012545 | 0.99872 | -0.012545
129.98 | -3.1176 | 0.017734 | 0.0072175 | 247.0804 | 243.9628 | -1.7364 | -0.0070774 | 245.5216 | -1.5588 | 246.0412 | 1.0007 | -0.0063535 | 1.0007 | -0.0063535
130 | 0 | 0.017925 | 0.0088775 | 246.1823 | 246.1823 | -0.8383 | -0.0034168 | 246.1823 | 0 | 246.1823 | 1.0034 | 0 | 1.0034 | 0
130.02 | 3.1176 | 0.018115 | 0.010393 | 245.235 | 248.3526 | 0.109 | 0.00044427 | 246.7938 | 1.5588 | 246.2742 | 1.0059 | 0.0063535 | 1.0059 | 0.0063535
130.04 | 6.0767 | 0.018306 | 0.012053 | 244.3784 | 250.4551 | 0.9656 | 0.0039357 | 247.4167 | 3.0383 | 246.404 | 1.0084 | 0.012384 | 1.0084 | 0.012384
130.06 | 9.0093 | 0.018306 | 0.014002 | 243.2864 | 252.2957 | 2.0576 | 0.0083866 | 247.7911 | 4.5047 | 246.2895 | 1.01 | 0.018361 | 1.01 | 0.018361
130.08 | 12.0741 | 0.018497 | 0.015518 | 241.3557 | 253.4298 | 2.9883 | 0.01218 | 247.3927 | 6.037 | 245.3804 | 1.0084 | 0.024606 | 1.0084 | 0.024606
130.1 | 14.6368 | 0.018878 | 0.016889 | 240.5756 | 255.2124 | 3.7684 | 0.01536 | 247.894 | 7.3184 | 245.4545 | 1.0104 | 0.029829 | 1.0104 | 0.029829
130.12 | 16.9882 | 0.019069 | 0.018332 | 239.7482 | 256.7364 | 4.5958 | 0.018732 | 248.2423 | 8.4941 | 245.4109 | 1.0118 | 0.034621 | 1.0118 | 0.034621
130.14 | 19.049 | 0.01926 | 0.019704 | 238.9558 | 258.0048 | 5.3882 | 0.021962 | 248.4803 | 9.5245 | 245.3055 | 1.0128 | 0.038821 | 1.0128 | 0.038821
130.16 | 21.2947 | 0.01926 | 0.020786 | 239.2292 | 260.5239 | 6.1148 | 0.024923 | 249.8766 | 10.6474 | 246.3274 | 1.0185 | 0.043398 | 1.0185 | 0.043398
130.18 | 23.0913 | 0.01945 | 0.021653 | 238.6425 | 261.7338 | 6.7015 | 0.027315 | 250.1881 | 11.5456 | 246.3396 | 1.0197 | 0.047059 | 1.0197 | 0.047059
130.2 | 23.514 | 0.019641 | 0.022086 | 237.3177 | 260.8317 | 7.0263 | 0.028639 | 249.0747 | 11.757 | 245.1557 | 1.0152 | 0.047921 | 1.0152 | 0.047921
130.22 | 24.5444 | 0.019832 | 0.022735 | 236.9539 | 261.4983 | 7.3901 | 0.030121 | 249.2261 | 12.2722 | 245.1354 | 1.0158 | 0.05002 | 1.0158 | 0.05002
130.24 | 24.4916 | 0.019832 | 0.023168 | 236.6879 | 261.1795 | 7.6561 | 0.031206 | 248.9337 | 12.2458 | 244.8518 | 1.0146 | 0.049913 | 1.0146 | 0.049913
130.26 | 24.8086 | 0.020022 | 0.023457 | 236.4221 | 261.2307 | 7.9219 | 0.032289 | 248.8264 | 12.4043 | 244.6916 | 1.0142 | 0.050559 | 1.0142 | 0.050559
130.28 | 25.1521 | 0.020022 | 0.023313 | 236.3408 | 261.4929 | 8.0032 | 0.03262 | 248.9168 | 12.576 | 244.7248 | 1.0146 | 0.051259 | 1.0146 | 0.051259
130.3 | 24.016 | 0.020022 | 0.023024 | 236.4714 | 260.4874 | 7.8726 | 0.032088 | 248.4794 | 12.008 | 244.4767 | 1.0128 | 0.048944 | 1.0128 | 0.048944
130.32 | 22.7478 | 0.020022 | 0.022013 | 236.7105 | 259.4583 | 7.6335 | 0.031113 | 248.0844 | 11.3739 | 244.2931 | 1.0112 | 0.046359 | 1.0112 | 0.046359
130.34 | 21.1626 | 0.020022 | 0.021075 | 238.1105 | 259.2731 | 7.2335 | 0.029483 | 248.6918 | 10.5813 | 245.1647 | 1.0136 | 0.043128 | 1.0136 | 0.043128
130.36 | 19.5774 | 0.020022 | 0.019704 | 238.5211 | 258.0985 | 6.8229 | 0.02781 | 248.3098 | 9.7887 | 245.0469 | 1.0121 | 0.039898 | 1.0121 | 0.039898
130.38 | 16.9618 | 0.020022 | 0.018116 | 239.1825 | 256.1443 | 6.1615 | 0.025114 | 247.6634 | 8.4809 | 244.8364 | 1.0095 | 0.034567 | 1.0095 | 0.034567
130.4 | 14.6104 | 0.019641 | 0.016528 | 239.851 | 254.4614 | 5.493 | 0.022389 | 247.1562 | 7.3052 | 244.7211 | 1.0074 | 0.029775 | 1.0074 | 0.029775
130.42 | 12.0476 | 0.01945 | 0.015373 | 240.4915 | 252.5391 | 4.8525 | 0.019778 | 246.5153 | 6.0238 | 244.5074 | 1.0048 | 0.024553 | 1.0048 | 0.024553
130.44 | 8.8772 | 0.019069 | 0.013713 | 241.3783 | 250.2555 | 3.9657 | 0.016164 | 245.8169 | 4.4386 | 244.3374 | 1.0019 | 0.018091 | 1.0019 | 0.018091
130.46 | 6.2088 | 0.019069 | 0.012342 | 242.1566 | 248.3654 | 3.1874 | 0.012992 | 245.261 | 3.1044 | 244.2262 | 0.99966 | 0.012653 | 0.99966 | 0.012653
130.48 | 2.9062 | 0.018687 | 0.010682 | 243.0455 | 245.9517 | 2.2985 | 0.0093685 | 244.4986 | 1.4531 | 244.0142 | 0.99655 | 0.0059228 | 0.99655 | 0.0059228
130.5 | -0.10568 | 0.018687 | 0.0090219 | 243.9403 | 243.8346 | 1.4037 | 0.0057214 | 243.8875 | -0.05284 | 243.9051 | 0.99406 | -0.00021537 | 0.99406 | -0.00021537
130.52 | -2.827 | 0.018497 | 0.0073619 | 245.0016 | 242.1746 | 0.3424 | 0.0013956 | 243.5881 | -1.4135 | 244.0593 | 0.99284 | -0.0057612 | 0.99284 | -0.0057612
130.54 | -6.3937 | 0.018306 | 0.0054853 | 246.0448 | 239.6511 | -0.7008 | -0.0028564 | 242.848 | -3.1968 | 243.9136 | 0.98983 | -0.01303 | 0.98983 | -0.01303
130.56 | -9.5113 | 0.018115 | 0.0036088 | 247.9978 | 238.4865 | -1.6538 | -0.0067407 | 243.2422 | -4.7556 | 244.8274 | 0.99143 | -0.019384 | 0.99143 | -0.019384
130.58 | -12.2062 | 0.017925 | 0.0022374 | 247.8422 | 235.636 | -2.4982 | -0.010182 | 241.7391 | -6.1031 | 243.7735 | 0.98531 | -0.024876 | 0.98531 | -0.024876
130.6 | -14.2934 | 0.017734 | 0.00079393 | 249.6396 | 235.3462 | -3.2956 | -0.013433 | 242.4929 | -7.1467 | 244.8751 | 0.98838 | -0.029129 | 0.98838 | -0.029129
130.62 | -17.0939 | 0.017543 | -0.00079393 | 250.5807 | 233.4868 | -4.2367 | -0.017268 | 242.0338 | -8.5469 | 244.8827 | 0.98651 | -0.034837 | 0.98651 | -0.034837
130.64 | -19.2339 | 0.017353 | -0.0020931 | 251.385 | 232.1511 | -5.041 | -0.020547 | 241.768 | -9.617 | 244.9737 | 0.98542 | -0.039198 | 0.98542 | -0.039198
130.66 | -20.9248 | 0.017162 | -0.0031035 | 252.0236 | 231.0988 | -5.6796 | -0.02315 | 241.5612 | -10.4624 | 245.0487 | 0.98458 | -0.042644 | 0.98458 | -0.042644
130.68 | -22.5629 | 0.016971 | -0.0040418 | 252.6387 | 230.0758 | -6.2947 | -0.025657 | 241.3573 | -11.2814 | 245.1177 | 0.98375 | -0.045982 | 0.98375 | -0.045982
130.7 | -23.5404 | 0.016781 | -0.0047636 | 253.1101 | 229.5697 | -6.7661 | -0.027578 | 241.3399 | -11.7702 | 245.2633 | 0.98368 | -0.047974 | 0.98368 | -0.047974
130.72 | -24.3859 | 0.016781 | -0.0054131 | 253.5723 | 229.1864 | -7.2283 | -0.029462 | 241.3794 | -12.1929 | 245.4437 | 0.98384 | -0.049697 | 0.98384 | -0.049697
130.74 | -24.6765 | 0.01659 | -0.0057018 | 253.7823 | 229.1058 | -7.4383 | -0.030318 | 241.444 | -12.3383 | 245.5568 | 0.9841 | -0.05029 | 0.9841 | -0.05029
130.76 | -24.5444 | 0.01659 | -0.0058462 | 253.891 | 229.3466 | -7.547 | -0.030761 | 241.6188 | -12.2722 | 245.7095 | 0.98482 | -0.05002 | 0.98482 | -0.05002
130.78 | -24.8086 | 0.01659 | -0.0057018 | 253.9918 | 229.1832 | -7.6478 | -0.031172 | 241.5875 | -12.4043 | 245.7223 | 0.98469 | -0.050559 | 0.98469 | -0.050559
130.8 | -24.2009 | 0.016399 | -0.0052688 | 253.8756 | 229.6747 | -7.5316 | -0.030698 | 241.7751 | -12.1005 | 245.8086 | 0.98545 | -0.04932 | 0.98545 | -0.04932
130.82 | -22.5365 | 0.01659 | -0.0044749 | 253.6357 | 231.0992 | -7.2917 | -0.02972 | 242.3675 | -11.2682 | 246.1235 | 0.98787 | -0.045928 | 0.98787 | -0.045928
130.84 | -21.2947 | 0.01659 | -0.0034644 | 253.3237 | 232.029 | -6.9797 | -0.028449 | 242.6763 | -10.6474 | 246.2255 | 0.98913 | -0.043398 | 0.98913 | -0.043398
130.86 | -19.2604 | 0.01659 | -0.0020931 | 251.85 | 232.5896 | -6.506 | -0.026518 | 242.2198 | -9.6302 | 245.4299 | 0.98727 | -0.039252 | 0.98727 | -0.039252
130.88 | -16.909 | 0.016781 | -0.00043305 | 251.2504 | 234.3414 | -5.9064 | -0.024074 | 242.7959 | -8.4545 | 245.6141 | 0.98961 | -0.03446 | 0.98961 | -0.03446
130.9 | -14.3726 | 0.017162 | 0.001227 | 250.4073 | 236.0347 | -5.0633 | -0.020638 | 243.221 | -7.1863 | 245.6164 | 0.99135 | -0.029291 | 0.99135 | -0.029291
130.92 | -12.2062 | 0.017353 | 0.002454 | 249.7913 | 237.5851 | -4.4473 | -0.018127 | 243.6882 | -6.1031 | 245.7226 | 0.99325 | -0.024876 | 0.99325 | -0.024876
130.94 | -9.1414 | 0.017543 | 0.0040418 | 248.9775 | 239.8361 | -3.6335 | -0.01481 | 244.4068 | -4.5707 | 245.9304 | 0.99618 | -0.01863 | 0.99618 | -0.01863
130.96 | -6.3937 | 0.017734 | 0.0055575 | 248.0083 | 241.6146 | -2.6643 | -0.010859 | 244.8115 | -3.1968 | 245.8771 | 0.99783 | -0.01303 | 0.99783 | -0.01303
130.98 | -2.9591 | 0.017925 | 0.0073619 | 247.095 | 244.1359 | -1.751 | -0.0071369 | 245.6155 | -1.4795 | 246.1086 | 1.0011 | -0.0060304 | 1.0011 | -0.0060304
131 | -0.31704 | 0.017925 | 0.0088775 | 246.2427 | 245.9257 | -0.8987 | -0.003663 | 246.0842 | -0.15852 | 246.137 | 1.003 | -0.00064612 | 1.003 | -0.00064612
131.02 | 3.0383 | 0.018115 | 0.010393 | 245.3098 | 248.3481 | 0.0342 | 0.0001394 | 246.829 | 1.5192 | 246.3226 | 1.0061 | 0.006192 | 1.0061 | 0.006192
131.04 | 6.2088 | 0.018497 | 0.012198 | 244.2663 | 250.4751 | 1.0777 | 0.0043926 | 247.3707 | 3.1044 | 246.3359 | 1.0083 | 0.012653 | 1.0083 | 0.012653
131.06 | 9.5113 | 0.018687 | 0.014146 | 242.237 | 251.7483 | 2.107 | 0.0085879 | 246.9926 | 4.7556 | 245.4074 | 1.0067 | 0.019384 | 1.0067 | 0.019384
131.08 | 11.9948 | 0.018687 | 0.01559 | 241.3636 | 253.3584 | 2.9804 | 0.012148 | 247.361 | 5.9974 | 245.3619 | 1.0082 | 0.024445 | 1.0082 | 0.024445
131.1 | 14.584 | 0.018878 | 0.016889 | 240.605 | 255.189 | 3.739 | 0.01524 | 247.897 | 7.292 | 245.4663 | 1.0104 | 0.029721 | 1.0104 | 0.029721
131.12 | 16.909 | 0.019069 | 0.018332 | 239.7349 | 256.6439 | 4.6091 | 0.018786 | 248.1894 | 8.4545 | 245.3712 | 1.0116 | 0.03446 | 1.0116 | 0.03446
131.14 | 19.4453 | 0.01926 | 0.019848 | 238.8422 | 258.2875 | 5.5018 | 0.022425 | 248.5648 | 9.7226 | 245.324 | 1.0131 | 0.039629 | 1.0131 | 0.039629
131.16 | 20.872 | 0.01945 | 0.020642 | 238.2809 | 259.1529 | 6.0631 | 0.024713 | 248.7169 | 10.436 | 245.2382 | 1.0137 | 0.042536 | 1.0137 | 0.042536
131.18 | 22.695 | 0.019641 | 0.021508 | 238.6999 | 261.3949 | 6.6441 | 0.027081 | 250.0474 | 11.3475 | 246.2649 | 1.0192 | 0.046251 | 1.0192 | 0.046251
131.2 | 23.6725 | 0.019641 | 0.022302 | 238.296 | 261.9685 | 7.048 | 0.028727 | 250.1323 | 11.8363 | 246.1868 | 1.0195 | 0.048244 | 1.0195 | 0.048244
131.22 | 24.5708 | 0.019832 | 0.02288 | 236.8733 | 261.4441 | 7.4707 | 0.03045 | 249.1587 | 12.2854 | 245.0636 | 1.0155 | 0.050074 | 1.0155 | 0.050074
131.24 | 25.1256 | 0.020022 | 0.023385 | 237.551 | 262.6766 | 7.793 | 0.031764 | 250.1138 | 12.5628 | 245.9262 | 1.0194 | 0.051205 | 1.0194 | 0.051205
131.26 | 25.2049 | 0.020022 | 0.023457 | 237.3569 | 262.5618 | 7.9871 | 0.032555 | 249.9594 | 12.6025 | 245.7585 | 1.0188 | 0.051366 | 1.0188 | 0.051366
131.28 | 24.7822 | 0.020213 | 0.023457 | 237.3416 | 262.1238 | 8.0024 | 0.032617 | 249.7327 | 12.3911 | 245.6023 | 1.0179 | 0.050505 | 1.0179 | 0.050505
131.3 | 23.9632 | 0.020213 | 0.02288 | 236.4751 | 260.4383 | 7.8689 | 0.032073 | 248.4567 | 11.9816 | 244.4628 | 1.0127 | 0.048836 | 1.0127 | 0.048836
131.32 | 22.6686 | 0.020213 | 0.021941 | 237.7334 | 260.402 | 7.6106 | 0.03102 | 249.0677 | 11.3343 | 245.2896 | 1.0152 | 0.046198 | 1.0152 | 0.046198
131.34 | 20.9248 | 0.020213 | 0.021075 | 238.1124 | 259.0372 | 7.2316 | 0.029475 | 248.5748 | 10.4624 | 245.0873 | 1.0132 | 0.042644 | 1.0132 | 0.042644
131.36 | 19.3132 | 0.020213 | 0.019848 | 238.5248 | 257.838 | 6.8192 | 0.027794 | 248.1814 | 9.6566 | 244.9625 | 1.0116 | 0.039359 | 1.0116 | 0.039359
131.38 | 17.0939 | 0.020022 | 0.018332 | 239.106 | 256.1999 | 6.238 | 0.025426 | 247.6529 | 8.5469 | 244.804 | 1.0094 | 0.034837 | 1.0094 | 0.034837
131.4 | 14.6104 | 0.019641 | 0.016672 | 239.8166 | 254.427 | 5.5274 | 0.022529 | 247.1218 | 7.3052 | 244.6867 | 1.0072 | 0.029775 | 1.0072 | 0.029775
131.42 | 12.259 | 0.01945 | 0.015229 | 240.4648 | 252.7238 | 4.8792 | 0.019887 | 246.5943 | 6.1295 | 244.5511 | 1.0051 | 0.024983 | 1.0051 | 0.024983
131.44 | 9.2207 | 0.01926 | 0.013858 | 241.287 | 250.5077 | 4.057 | 0.016536 | 245.8973 | 4.6103 | 244.3606 | 1.0023 | 0.018791 | 1.0023 | 0.018791
131.46 | 6.2088 | 0.019069 | 0.012342 | 242.206 | 248.4148 | 3.138 | 0.01279 | 245.3104 | 3.1044 | 244.2756 | 0.99986 | 0.012653 | 0.99986 | 0.012653
131.48 | 2.7741 | 0.018878 | 0.010538 | 243.1877 | 245.9618 | 2.1563 | 0.0087889 | 244.5748 | 1.3871 | 244.1124 | 0.99686 | 0.0056535 | 0.99686 | 0.0056535
131.5 | -0.10568 | 0.018687 | 0.0090219 | 243.9952 | 243.8895 | 1.3488 | 0.0054976 | 243.9424 | -0.05284 | 243.96 | 0.99429 | -0.00021537 | 0.99429 | -0.00021537
131.52 | -3.1968 | 0.018497 | 0.0073619 | 244.9289 | 241.7321 | 0.4151 | 0.0016919 | 243.3305 | -1.5984 | 243.8633 | 0.99179 | -0.006515 | 0.99179 | -0.006515
131.54 | -6.3409 | 0.018497 | 0.0055575 | 245.9697 | 239.6288 | -0.6257 | -0.0025503 | 242.7993 | -3.1704 | 243.8561 | 0.98963 | -0.012922 | 0.98963 | -0.012922
131.56 | -9.1942 | 0.018306 | 0.0037531 | 246.9231 | 237.7289 | -1.5791 | -0.0064363 | 242.326 | -4.5971 | 243.8584 | 0.9877 | -0.018737 | 0.9877 | -0.018737
131.58 | -12.0476 | 0.018115 | 0.0023096 | 247.7892 | 235.7416 | -2.4452 | -0.0099664 | 241.7654 | -6.0238 | 243.7733 | 0.98541 | -0.024553 | 0.98541 | -0.024553
131.6 | -14.6632 | 0.017925 | 0.00079393 | 249.6871 | 235.0239 | -3.3431 | -0.013626 | 242.3555 | -7.3316 | 244.7994 | 0.98782 | -0.029883 | 0.98782 | -0.029883
131.62 | -17.1996 | 0.017543 | -0.00072175 | 250.6146 | 233.415 | -4.2706 | -0.017407 | 242.0148 | -8.5998 | 244.8814 | 0.98643 | -0.035052 | 0.98643 | -0.035052
131.64 | -19.3925 | 0.017353 | -0.0019487 | 250.3295 | 230.937 | -4.9855 | -0.02032 | 240.6333 | -9.6962 | 243.8653 | 0.9808 | -0.039521 | 0.9808 | -0.039521
131.66 | -21.1626 | 0.017353 | -0.0031035 | 251.9885 | 230.8259 | -5.6445 | -0.023006 | 241.4072 | -10.5813 | 244.9343 | 0.98395 | -0.043128 | 0.98395 | -0.043128
131.68 | -22.4836 | 0.017162 | -0.0040418 | 251.5583 | 229.0747 | -6.2143 | -0.025329 | 240.3165 | -11.2418 | 244.0638 | 0.97951 | -0.045821 | 0.97951 | -0.045821
131.7 | -23.5933 | 0.016971 | -0.0047636 | 253.0812 | 229.4879 | -6.7372 | -0.02746 | 241.2846 | -11.7966 | 245.2168 | 0.98345 | -0.048082 | 0.98345 | -0.048082
131.72 | -24.5444 | 0.016971 | -0.0052688 | 253.4706 | 228.9262 | -7.1266 | -0.029047 | 241.1984 | -12.2722 | 245.2891 | 0.9831 | -0.05002 | 0.9831 | -0.05002
131.74 | -24.6765 | 0.016781 | -0.0057018 | 253.6887 | 229.0122 | -7.3447 | -0.029936 | 241.3504 | -12.3383 | 245.4632 | 0.98372 | -0.05029 | 0.98372 | -0.05029
131.76 | -24.9143 | 0.01659 | -0.0057018 | 253.867 | 228.9527 | -7.523 | -0.030663 | 241.4099 | -12.4571 | 245.5622 | 0.98396 | -0.050774 | 0.98396 | -0.050774
131.78 | -24.1745 | 0.01659 | -0.0055575 | 253.8495 | 229.675 | -7.5055 | -0.030592 | 241.7622 | -12.0873 | 245.7913 | 0.9854 | -0.049267 | 0.9854 | -0.049267
131.8 | -24.0424 | 0.01659 | -0.0052688 | 253.8256 | 229.7832 | -7.4816 | -0.030494 | 241.8044 | -12.0212 | 245.8115 | 0.98557 | -0.048997 | 0.98557 | -0.048997
131.82 | -23.012 | 0.01659 | -0.0044749 | 252.5729 | 229.5609 | -7.2289 | -0.029464 | 241.0669 | -11.506 | 244.9022 | 0.98257 | -0.046897 | 0.98257 | -0.046897
131.84 | -20.9777 | 0.01659 | -0.0031757 | 252.1297 | 231.152 | -6.7857 | -0.027658 | 241.6409 | -10.4888 | 245.1371 | 0.98491 | -0.042752 | 0.98491 | -0.042752
131.86 | -19.4717 | 0.016781 | -0.0020931 | 251.7577 | 232.286 | -6.4137 | -0.026142 | 242.0218 | -9.7359 | 245.2671 | 0.98646 | -0.039682 | 0.98646 | -0.039682
131.88 | -17.226 | 0.016971 | -0.0002887 | 251.0547 | 233.8287 | -5.7107 | -0.023276 | 242.4417 | -8.613 | 245.3127 | 0.98817 | -0.035106 | 0.98817 | -0.035106
131.9 | -14.6104 | 0.017162 | 0.001227 | 250.3333 | 235.7229 | -4.9893 | -0.020336 | 243.0281 | -7.3052 | 245.4632 | 0.99056 | -0.029775 | 0.99056 | -0.029775
131.92 | -12.1533 | 0.017353 | 0.002454 | 249.6768 | 237.5235 | -4.3328 | -0.01766 | 243.6001 | -6.0767 | 245.6257 | 0.99289 | -0.024768 | 0.99289 | -0.024768
131.94 | -9.2207 | 0.017543 | 0.0040418 | 248.8719 | 239.6512 | -3.5279 | -0.014379 | 244.2616 | -4.6103 | 245.7983 | 0.99559 | -0.018791 | 0.99559 | -0.018791
131.96 | -6.0767 | 0.017734 | 0.0057018 | 247.9037 | 241.827 | -2.5597 | -0.010433 | 244.8654 | -3.0383 | 245.8781 | 0.99805 | -0.012384 | 0.99805 | -0.012384
131.98 | -3.1176 | 0.017925 | 0.0072175 | 247.0275 | 243.9099 | -1.6835 | -0.0068618 | 245.4687 | -1.5588 | 245.9883 | 1.0005 | -0.0063535 | 1.0005 | -0.0063535
132 | 0 | 0.018115 | 0.0087332 | 246.1337 | 246.1337 | -0.7897 | -0.0032187 | 246.1337 | 0 | 246.1337 | 1.0032 | 0 | 1.0032 | 0
132.02 | 3.1704 | 0.018306 | 0.010538 | 245.1458 | 248.3162 | 0.1982 | 0.00080784 | 246.731 | 1.5852 | 246.2026 | 1.0057 | 0.0064612 | 1.0057 | 0.0064612
132.04 | 6.1295 | 0.018306 | 0.012486 | 244.1362 | 250.2657 | 1.2078 | 0.0049229 | 247.2009 | 3.0647 | 246.1794 | 1.0076 | 0.012492 | 1.0076 | 0.012492
132.06 | 8.9829 | 0.018497 | 0.014002 | 243.2178 | 252.2007 | 2.1262 | 0.0086662 | 247.7092 | 4.4914 | 246.2121 | 1.0096 | 0.018307 | 1.0096 | 0.018307
132.08 | 12.0476 | 0.018878 | 0.01559 | 242.3226 | 254.3702 | 3.0214 | 0.012315 | 248.3464 | 6.0238 | 246.3385 | 1.0122 | 0.024553 | 1.0122 | 0.024553
132.1 | 14.6897 | 0.019069 | 0.016889 | 241.5041 | 256.1938 | 3.8399 | 0.015651 | 248.8489 | 7.3448 | 246.4007 | 1.0143 | 0.029937 | 1.0143 | 0.029937
132.12 | 17.0146 | 0.019069 | 0.018621 | 239.564 | 256.5786 | 4.78 | 0.019483 | 248.0713 | 8.5073 | 245.2355 | 1.0111 | 0.034675 | 1.0111 | 0.034675
132.14 | 19.2339 | 0.01945 | 0.019848 | 238.8314 | 258.0653 | 5.5126 | 0.022469 | 248.4484 | 9.617 | 245.2427 | 1.0127 | 0.039198 | 1.0127 | 0.039198
132.16 | 21.0834 | 0.019641 | 0.020786 | 239.2205 | 260.3039 | 6.1235 | 0.024959 | 249.7622 | 10.5417 | 246.2483 | 1.018 | 0.042967 | 1.018 | 0.042967
132.18 | 22.5893 | 0.019832 | 0.021508 | 238.7338 | 261.3231 | 6.6102 | 0.026943 | 250.0285 | 11.2947 | 246.2636 | 1.0191 | 0.046036 | 1.0191 | 0.046036
132.2 | 23.8839 | 0.019832 | 0.022519 | 238.1926 | 262.0765 | 7.1514 | 0.029148 | 250.1345 | 11.9419 | 246.1539 | 1.0195 | 0.048674 | 1.0195 | 0.048674
132.22 | 24.6237 | 0.020022 | 0.023096 | 236.7543 | 261.378 | 7.5897 | 0.030935 | 249.0661 | 12.3118 | 244.9622 | 1.0152 | 0.050182 | 1.0152 | 0.050182
132.24 | 24.6501 | 0.020022 | 0.023385 | 237.5898 | 262.2399 | 7.7542 | 0.031605 | 249.9148 | 12.325 | 245.8065 | 1.0186 | 0.050236 | 1.0186 | 0.050236
132.26 | 25.0728 | 0.020213 | 0.023601 | 236.3945 | 261.4673 | 7.9495 | 0.032401 | 248.9309 | 12.5364 | 244.7521 | 1.0146 | 0.051097 | 1.0146 | 0.051097
132.28 | 25.0728 | 0.020213 | 0.023457 | 236.3408 | 261.4136 | 8.0032 | 0.03262 | 248.8772 | 12.5364 | 244.6984 | 1.0144 | 0.051097 | 1.0144 | 0.051097
132.3 | 23.4348 | 0.020213 | 0.02288 | 237.5122 | 260.947 | 7.8318 | 0.031922 | 249.2296 | 11.7174 | 245.3238 | 1.0158 | 0.047759 | 1.0158 | 0.047759
132.32 | 22.8799 | 0.020213 | 0.022086 | 237.752 | 260.6319 | 7.592 | 0.030944 | 249.192 | 11.44 | 245.3786 | 1.0157 | 0.046628 | 1.0157 | 0.046628
132.34 | 21.189 | 0.020213 | 0.020931 | 238.1075 | 259.2965 | 7.2365 | 0.029495 | 248.702 | 10.5945 | 245.1705 | 1.0137 | 0.043182 | 1.0137 | 0.043182
132.36 | 18.732 | 0.020213 | 0.019704 | 238.6375 | 257.3695 | 6.7065 | 0.027335 | 248.0035 | 9.366 | 244.8815 | 1.0108 | 0.038175 | 1.0108 | 0.038175
132.38 | 17.2524 | 0.020213 | 0.018405 | 239.0264 | 256.2788 | 6.3176 | 0.02575 | 247.6526 | 8.6262 | 244.7772 | 1.0094 | 0.03516 | 1.0094 | 0.03516
132.4 | 14.082 | 0.019832 | 0.016672 | 238.9344 | 253.0164 | 5.4096 | 0.022049 | 245.9754 | 7.041 | 243.6284 | 1.0026 | 0.028698 | 1.0026 | 0.028698
132.42 | 11.7306 | 0.019641 | 0.015229 | 240.5661 | 252.2967 | 4.7779 | 0.019474 | 246.4314 | 5.8653 | 244.4763 | 1.0044 | 0.023906 | 1.0044 | 0.023906
132.44 | 8.9036 | 0.01926 | 0.014002 | 241.3104 | 250.214 | 4.0336 | 0.016441 | 245.7622 | 4.4518 | 244.2783 | 1.0017 | 0.018145 | 1.0017 | 0.018145
132.46 | 6.0238 | 0.01926 | 0.012342 | 242.1911 | 248.2149 | 3.1529 | 0.012851 | 245.203 | 3.0119 | 244.199 | 0.99943 | 0.012276 | 0.99943 | 0.012276
132.48 | 3.1176 | 0.019069 | 0.010826 | 243.0417 | 246.1593 | 2.3023 | 0.009384 | 244.6005 | 1.5588 | 244.0809 | 0.99697 | 0.0063535 | 0.99697 | 0.0063535
132.5 | 0.079261 | 0.018878 | 0.0090941 | 244.0122 | 244.0915 | 1.3318 | 0.0054283 | 244.0518 | 0.03963 | 244.0386 | 0.99473 | 0.00016153 | 0.99473 | 0.00016153
132.52 | -3.0383 | 0.018687 | 0.0073619 | 244.9727 | 241.9344 | 0.3713 | 0.0015134 | 243.4535 | -1.5192 | 243.9599 | 0.99229 | -0.006192 | 0.99229 | -0.006192
132.54 | -5.9181 | 0.018497 | 0.0058462 | 245.916 | 239.9979 | -0.572 | -0.0023314 | 242.9569 | -2.9591 | 243.9433 | 0.99027 | -0.012061 | 0.99027 | -0.012061
132.56 | -9.6962 | 0.018306 | 0.0038975 | 246.978 | 237.2818 | -1.634 | -0.00666 | 242.1299 | -4.8481 | 243.7459 | 0.9869 | -0.01976 | 0.9869 | -0.01976
132.58 | -12.259 | 0.018115 | 0.0021653 | 247.9443 | 235.6853 | -2.6003 | -0.010599 | 241.8148 | -6.1295 | 243.858 | 0.98562 | -0.024983 | 0.98562 | -0.024983
132.6 | -14.7425 | 0.017925 | 0.00064958 | 248.7832 | 234.0407 | -3.4392 | -0.014018 | 241.412 | -7.3712 | 243.869 | 0.98397 | -0.030045 | 0.98397 | -0.030045
132.62 | -16.9882 | 0.017734 | -0.0005774 | 250.5098 | 233.5216 | -4.1658 | -0.016979 | 242.0157 | -8.4941 | 244.8471 | 0.98643 | -0.034621 | 0.98643 | -0.034621
132.64 | -19.2339 | 0.017543 | -0.0018044 | 251.2888 | 232.0549 | -4.9448 | -0.020155 | 241.6718 | -9.617 | 244.8775 | 0.98503 | -0.039198 | 0.98503 | -0.039198
132.66 | -21.189 | 0.017353 | -0.0031757 | 252.1084 | 230.9194 | -5.7644 | -0.023495 | 241.5139 | -10.5945 | 245.0454 | 0.98439 | -0.043182 | 0.98439 | -0.043182
132.68 | -22.3779 | 0.017353 | -0.0038975 | 252.5652 | 230.1873 | -6.2212 | -0.025357 | 241.3762 | -11.189 | 245.1059 | 0.98383 | -0.045605 | 0.98383 | -0.045605
132.7 | -23.6725 | 0.017162 | -0.0046192 | 253.0317 | 229.3592 | -6.6877 | -0.027258 | 241.1954 | -11.8363 | 245.1409 | 0.98309 | -0.048244 | 0.98309 | -0.048244
132.72 | -25.02 | 0.016971 | -0.005341 | 253.4546 | 228.4346 | -7.1106 | -0.028982 | 240.9446 | -12.51 | 245.1146 | 0.98207 | -0.05099 | 0.98207 | -0.05099
132.74 | -25.02 | 0.016971 | -0.0055575 | 253.7276 | 228.7076 | -7.3836 | -0.030095 | 241.2176 | -12.51 | 245.3876 | 0.98318 | -0.05099 | 0.98318 | -0.05099
132.76 | -24.3859 | 0.016781 | -0.0055575 | 253.764 | 229.3781 | -7.42 | -0.030243 | 241.5711 | -12.1929 | 245.6354 | 0.98462 | -0.049697 | 0.98462 | -0.049697
132.78 | -24.2009 | 0.016781 | -0.0054131 | 252.7745 | 228.5736 | -7.4305 | -0.030286 | 240.674 | -12.1005 | 244.7075 | 0.98097 | -0.04932 | 0.98097 | -0.04932
132.8 | -23.9632 | 0.016781 | -0.0052688 | 252.767 | 228.8038 | -7.423 | -0.030255 | 240.7854 | -11.9816 | 244.7793 | 0.98142 | -0.048836 | 0.98142 | -0.048836
132.82 | -23.012 | 0.016781 | -0.0044749 | 253.5489 | 230.5369 | -7.2049 | -0.029367 | 242.0429 | -11.506 | 245.8782 | 0.98654 | -0.046897 | 0.98654 | -0.046897
132.84 | -21.4532 | 0.016781 | -0.0033201 | 253.2175 | 231.7643 | -6.8735 | -0.028016 | 242.4909 | -10.7266 | 246.0664 | 0.98837 | -0.043721 | 0.98837 | -0.043721
132.86 | -19.2604 | 0.016781 | -0.0018044 | 251.707 | 232.4466 | -6.363 | -0.025935 | 242.0768 | -9.6302 | 245.2869 | 0.98668 | -0.039252 | 0.98668 | -0.039252
132.88 | -17.0675 | 0.016971 | -0.0002887 | 252.0537 | 234.9862 | -5.7097 | -0.023272 | 243.52 | -8.5337 | 246.3645 | 0.99257 | -0.034783 | 0.99257 | -0.034783
132.9 | -14.4255 | 0.017162 | 0.001227 | 251.3586 | 236.9331 | -5.0146 | -0.020439 | 244.1459 | -7.2127 | 246.5501 | 0.99512 | -0.029398 | 0.99512 | -0.029398
132.92 | -12.0741 | 0.017543 | 0.0025983 | 249.715 | 237.6409 | -4.371 | -0.017816 | 243.678 | -6.037 | 245.6903 | 0.99321 | -0.024606 | 0.99321 | -0.024606
132.94 | -9.2207 | 0.017543 | 0.0042583 | 248.7894 | 239.5687 | -3.4454 | -0.014043 | 244.1791 | -4.6103 | 245.7158 | 0.99525 | -0.018791 | 0.99525 | -0.018791
132.96 | -6.2352 | 0.017734 | 0.0057018 | 247.9863 | 241.7511 | -2.6423 | -0.01077 | 244.8687 | -3.1176 | 245.9079 | 0.99806 | -0.012707 | 0.99806 | -0.012707
132.98 | -2.8798 | 0.017925 | 0.0072175 | 247.0471 | 244.1673 | -1.7031 | -0.0069417 | 245.6072 | -1.4399 | 246.0872 | 1.0011 | -0.0058689 | 1.0011 | -0.0058689
133 | 0.18494 | 0.018306 | 0.0087332 | 246.1127 | 246.2976 | -0.7687 | -0.0031332 | 246.2052 | 0.092471 | 246.1743 | 1.0035 | 0.0003769 | 1.0035 | 0.0003769
133.02 | 2.7741 | 0.018306 | 0.010682 | 245.1995 | 247.9736 | 0.1445 | 0.00058897 | 246.5866 | 1.3871 | 246.1242 | 1.0051 | 0.0056535 | 1.0051 | 0.0056535
133.04 | 6.1823 | 0.018497 | 0.012486 | 244.1879 | 250.3702 | 1.1561 | 0.0047122 | 247.2791 | 3.0912 | 246.2487 | 1.0079 | 0.012599 | 1.0079 | 0.012599
133.06 | 9.3792 | 0.018687 | 0.014146 | 243.1594 | 252.5386 | 2.1846 | 0.0089042 | 247.849 | 4.6896 | 246.2858 | 1.0102 | 0.019114 | 1.0102 | 0.019114
133.08 | 12.0741 | 0.018878 | 0.015518 | 241.3304 | 253.4045 | 3.0136 | 0.012283 | 247.3674 | 6.037 | 245.3551 | 1.0082 | 0.024606 | 1.0082 | 0.024606
133.1 | 14.8218 | 0.019069 | 0.017178 | 241.3678 | 256.1896 | 3.9762 | 0.016207 | 248.7787 | 7.4109 | 246.3084 | 1.014 | 0.030206 | 1.014 | 0.030206
133.12 | 17.3845 | 0.01945 | 0.018766 | 239.5198 | 256.9043 | 4.8242 | 0.019663 | 248.2121 | 8.6923 | 245.3146 | 1.0117 | 0.035429 | 1.0117 | 0.035429
133.14 | 18.8112 | 0.01945 | 0.019704 | 238.8885 | 257.6997 | 5.4555 | 0.022236 | 248.2941 | 9.4056 | 245.1589 | 1.012 | 0.038336 | 1.012 | 0.038336
133.16 | 20.8192 | 0.019641 | 0.020786 | 238.2106 | 259.0298 | 6.1334 | 0.024999 | 248.6202 | 10.4096 | 245.1503 | 1.0134 | 0.042428 | 1.0134 | 0.042428
133.18 | 22.695 | 0.019832 | 0.021797 | 237.6025 | 260.2975 | 6.7415 | 0.027478 | 248.95 | 11.3475 | 245.1675 | 1.0147 | 0.046251 | 1.0147 | 0.046251
133.2 | 23.6725 | 0.020022 | 0.022591 | 237.087 | 260.7595 | 7.257 | 0.029579 | 248.9233 | 11.8363 | 244.9778 | 1.0146 | 0.048244 | 1.0146 | 0.048244
133.22 | 24.6501 | 0.020022 | 0.023168 | 236.7114 | 261.3615 | 7.6326 | 0.03111 | 249.0364 | 12.325 | 244.9281 | 1.0151 | 0.050236 | 1.0151 | 0.050236
133.24 | 24.8086 | 0.020213 | 0.023457 | 236.4894 | 261.298 | 7.8546 | 0.032015 | 248.8937 | 12.4043 | 244.7589 | 1.0145 | 0.050559 | 1.0145 | 0.050559
133.26 | 25.1521 | 0.020213 | 0.023601 | 236.3032 | 261.4553 | 8.0408 | 0.032774 | 248.8792 | 12.576 | 244.6872 | 1.0144 | 0.051259 | 1.0144 | 0.051259
133.28 | 24.7558 | 0.020404 | 0.023457 | 237.2996 | 262.0554 | 8.0444 | 0.032788 | 249.6775 | 12.3779 | 245.5515 | 1.0177 | 0.050451 | 1.0177 | 0.050451
133.3 | 23.7782 | 0.020404 | 0.02288 | 237.4549 | 261.2331 | 7.8891 | 0.032155 | 249.344 | 11.8891 | 245.381 | 1.0163 | 0.048459 | 1.0163 | 0.048459
133.32 | 22.7478 | 0.020404 | 0.022013 | 236.6964 | 259.4442 | 7.6476 | 0.031171 | 248.0703 | 11.3739 | 244.279 | 1.0111 | 0.046359 | 1.0111 | 0.046359
133.34 | 21.5853 | 0.020404 | 0.021219 | 236.9601 | 258.5454 | 7.3839 | 0.030096 | 247.7528 | 10.7927 | 244.1552 | 1.0098 | 0.04399 | 1.0098 | 0.04399
133.36 | 19.2868 | 0.020213 | 0.019848 | 238.4666 | 257.7534 | 6.8774 | 0.028032 | 248.11 | 9.6434 | 244.8955 | 1.0113 | 0.039306 | 1.0113 | 0.039306
133.38 | 16.8297 | 0.020022 | 0.018332 | 238.9917 | 255.8214 | 6.3523 | 0.025891 | 247.4065 | 8.4148 | 244.6016 | 1.0084 | 0.034298 | 1.0084 | 0.034298
133.4 | 14.9803 | 0.019832 | 0.017033 | 239.6335 | 254.6138 | 5.7105 | 0.023275 | 247.1236 | 7.4901 | 244.6269 | 1.0073 | 0.030529 | 1.0073 | 0.030529
133.42 | 11.8627 | 0.019641 | 0.015373 | 240.455 | 252.3177 | 4.889 | 0.019927 | 246.3863 | 5.9313 | 244.4092 | 1.0042 | 0.024176 | 1.0042 | 0.024176
133.44 | 9.0357 | 0.01945 | 0.014002 | 241.1362 | 250.1719 | 4.2078 | 0.017151 | 245.6541 | 4.5179 | 244.1481 | 1.0013 | 0.018414 | 1.0013 | 0.018414
133.46 | 6.0767 | 0.01926 | 0.012631 | 241.9995 | 248.0762 | 3.3445 | 0.013632 | 245.0378 | 3.0383 | 244.0251 | 0.99875 | 0.012384 | 0.99875 | 0.012384
133.48 | 2.9591 | 0.019069 | 0.010826 | 242.9423 | 245.9014 | 2.4017 | 0.0097891 | 244.4218 | 1.4795 | 243.9287 | 0.99624 | 0.0060304 | 0.99624 | 0.0060304
133.5 | 0.02642 | 0.018878 | 0.0091662 | 243.857 | 243.8834 | 1.487 | 0.0060609 | 243.8702 | 0.01321 | 243.8658 | 0.99399 | 5.3843e-05 | 0.99399 | 5.3843e-05
133.52 | -3.3818 | 0.018687 | 0.007434 | 244.9166 | 241.5348 | 0.4274 | 0.001742 | 243.2257 | -1.6909 | 243.7893 | 0.99137 | -0.0068919 | 0.99137 | -0.0068919
133.54 | -6.3673 | 0.018497 | 0.0058462 | 245.815 | 239.4477 | -0.471 | -0.0019198 | 242.6314 | -3.1836 | 243.6926 | 0.98894 | -0.012976 | 0.98894 | -0.012976
133.56 | -9.4849 | 0.018306 | 0.0038975 | 247.8801 | 238.3952 | -1.5361 | -0.006261 | 243.1377 | -4.7424 | 244.7185 | 0.99101 | -0.01933 | 0.99101 | -0.01933
133.58 | -12.0476 | 0.018115 | 0.0023096 | 248.7817 | 236.7341 | -2.4377 | -0.0099358 | 242.7579 | -6.0238 | 244.7658 | 0.98946 | -0.024553 | 0.98946 | -0.024553
133.6 | -14.8746 | 0.017925 | 0.00079393 | 249.6661 | 234.7915 | -3.3221 | -0.013541 | 242.2288 | -7.4373 | 244.7079 | 0.9873 | -0.030314 | 0.9873 | -0.030314
133.62 | -17.1732 | 0.017734 | -0.0005774 | 250.5098 | 233.3366 | -4.1658 | -0.016979 | 241.9232 | -8.5866 | 244.7854 | 0.98606 | -0.034998 | 0.98606 | -0.034998
133.64 | -19.049 | 0.017734 | -0.0018766 | 251.2562 | 232.2072 | -4.9122 | -0.020022 | 241.7317 | -9.5245 | 244.9065 | 0.98528 | -0.038821 | 0.98528 | -0.038821
133.66 | -20.9513 | 0.017543 | -0.0029592 | 251.9803 | 231.029 | -5.6363 | -0.022973 | 241.5047 | -10.4756 | 244.9965 | 0.98435 | -0.042698 | 0.98435 | -0.042698
133.68 | -22.695 | 0.017353 | -0.0039696 | 252.5917 | 229.8967 | -6.2477 | -0.025465 | 241.2442 | -11.3475 | 245.0267 | 0.98329 | -0.046251 | 0.98329 | -0.046251
133.7 | -23.4612 | 0.017162 | -0.0046192 | 252.9677 | 229.5065 | -6.6237 | -0.026998 | 241.2371 | -11.7306 | 245.1473 | 0.98326 | -0.047813 | 0.98326 | -0.047813
133.72 | -24.6501 | 0.017162 | -0.0051244 | 253.3904 | 228.7403 | -7.0464 | -0.02872 | 241.0654 | -12.325 | 245.1737 | 0.98256 | -0.050236 | 0.98256 | -0.050236
133.74 | -24.7558 | 0.016971 | -0.0054131 | 253.5759 | 228.8201 | -7.2319 | -0.029477 | 241.198 | -12.3779 | 245.324 | 0.9831 | -0.050451 | 0.9831 | -0.050451
133.76 | -24.4916 | 0.016971 | -0.0055575 | 253.7084 | 229.2168 | -7.3644 | -0.030017 | 241.4626 | -12.2458 | 245.5445 | 0.98418 | -0.049913 | 0.98418 | -0.049913
133.78 | -24.3595 | 0.016781 | -0.0055575 | 253.7922 | 229.4327 | -7.4482 | -0.030358 | 241.6125 | -12.1797 | 245.6724 | 0.98479 | -0.049643 | 0.98479 | -0.049643
133.8 | -24.333 | 0.016781 | -0.0052688 | 253.7646 | 229.4316 | -7.4206 | -0.030246 | 241.5981 | -12.1665 | 245.6536 | 0.98473 | -0.04959 | 0.98473 | -0.04959
133.82 | -22.8535 | 0.016781 | -0.0041862 | 253.5129 | 230.6594 | -7.1689 | -0.02922 | 242.0861 | -11.4268 | 245.8951 | 0.98672 | -0.046574 | 0.98672 | -0.046574
133.84 | -21.1098 | 0.016781 | -0.0029592 | 253.0693 | 231.9595 | -6.7253 | -0.027412 | 242.5144 | -10.5549 | 246.0327 | 0.98847 | -0.043021 | 0.98847 | -0.043021
133.86 | -19.2868 | 0.016971 | -0.00166 | 252.5971 | 233.3103 | -6.2531 | -0.025487 | 242.9537 | -9.6434 | 246.1682 | 0.99026 | -0.039306 | 0.99026 | -0.039306
133.88 | -17.3317 | 0.017162 | -0.0002887 | 251.0585 | 233.7268 | -5.7145 | -0.023292 | 242.3927 | -8.6658 | 245.2813 | 0.98797 | -0.035321 | 0.98797 | -0.035321
133.9 | -14.8218 | 0.017353 | 0.001227 | 250.4669 | 235.6451 | -5.1229 | -0.02088 | 243.056 | -7.4109 | 245.5263 | 0.99067 | -0.030206 | 0.99067 | -0.030206
133.92 | -11.9155 | 0.017734 | 0.0027427 | 249.657 | 237.7415 | -4.313 | -0.017579 | 243.6992 | -5.9578 | 245.6852 | 0.9933 | -0.024283 | 0.9933 | -0.024283
133.94 | -9.0886 | 0.017925 | 0.0043305 | 248.7899 | 239.7013 | -3.4459 | -0.014045 | 244.2456 | -4.5443 | 245.7604 | 0.99552 | -0.018522 | 0.99552 | -0.018522
133.96 | -6.1031 | 0.017925 | 0.0058462 | 247.9155 | 241.8124 | -2.5715 | -0.010481 | 244.864 | -3.0515 | 245.8811 | 0.99804 | -0.012438 | 0.99804 | -0.012438
133.98 | -3.1968 | 0.018115 | 0.0073619 | 247.1093 | 243.9125 | -1.7653 | -0.0071952 | 245.5109 | -1.5984 | 246.0437 | 1.0007 | -0.006515 | 1.0007 | -0.006515
134 | -0.18494 | 0.018306 | 0.0090219 | 246.0559 | 245.871 | -0.7119 | -0.0029016 | 245.9634 | -0.092471 | 245.9943 | 1.0025 | -0.0003769 | 1.0025 | -0.0003769
134.02 | 3.1968 | 0.018497 | 0.010898 | 245.0175 | 248.2143 | 0.3265 | 0.0013308 | 246.6159 | 1.5984 | 246.0831 | 1.0052 | 0.006515 | 1.0052 | 0.006515
134.04 | 6.2616 | 0.018687 | 0.012558 | 244.0777 | 250.3393 | 1.2663 | 0.0051613 | 247.2085 | 3.1308 | 246.1649 | 1.0076 | 0.012761 | 1.0076 | 0.012761
134.06 | 9.2207 | 0.018878 | 0.014002 | 242.2513 | 251.472 | 2.0927 | 0.0085297 | 246.8616 | 4.6103 | 245.3249 | 1.0062 | 0.018791 | 1.0062 | 0.018791
134.08 | 11.7834 | 0.019069 | 0.015662 | 241.3743 | 253.1577 | 2.9697 | 0.012104 | 247.266 | 5.8917 | 245.3021 | 1.0078 | 0.024014 | 1.0078 | 0.024014
134.1 | 14.901 | 0.01926 | 0.017466 | 240.3282 | 255.2292 | 4.0158 | 0.016368 | 247.7787 | 7.4505 | 245.2952 | 1.0099 | 0.030368 | 1.0099 | 0.030368
134.12 | 16.9618 | 0.01945 | 0.018693 | 239.5594 | 256.5212 | 4.7846 | 0.019502 | 248.0403 | 8.4809 | 245.2133 | 1.011 | 0.034567 | 1.011 | 0.034567
134.14 | 19.1283 | 0.019641 | 0.019848 | 238.8369 | 257.9652 | 5.5071 | 0.022446 | 248.401 | 9.5641 | 245.213 | 1.0125 | 0.038983 | 1.0125 | 0.038983
134.16 | 21.0305 | 0.019641 | 0.020931 | 238.1786 | 259.2091 | 6.1654 | 0.02513 | 248.6939 | 10.5153 | 245.1888 | 1.0137 | 0.042859 | 1.0137 | 0.042859
134.18 | 22.4572 | 0.019832 | 0.021941 | 237.5278 | 259.985 | 6.8162 | 0.027782 | 248.7564 | 11.2286 | 245.0135 | 1.0139 | 0.045767 | 1.0139 | 0.045767
134.2 | 23.9367 | 0.020022 | 0.022591 | 237.0341 | 260.9708 | 7.3099 | 0.029794 | 249.0025 | 11.9684 | 245.013 | 1.0149 | 0.048782 | 1.0149 | 0.048782
134.22 | 24.3859 | 0.020213 | 0.023168 | 236.678 | 261.0639 | 7.666 | 0.031246 | 248.8709 | 12.1929 | 244.8066 | 1.0144 | 0.049697 | 1.0144 | 0.049697
134.24 | 25.3899 | 0.020213 | 0.023457 | 236.3838 | 261.7737 | 7.9602 | 0.032445 | 249.0787 | 12.6949 | 244.8471 | 1.0152 | 0.051743 | 1.0152 | 0.051743
134.26 | 25.02 | 0.020404 | 0.023601 | 236.2996 | 261.3196 | 8.0444 | 0.032788 | 248.8096 | 12.51 | 244.6396 | 1.0141 | 0.05099 | 1.0141 | 0.05099
134.28 | 24.7558 | 0.020404 | 0.023457 | 236.26 | 261.0158 | 8.084 | 0.03295 | 248.6379 | 12.3779 | 244.5119 | 1.0134 | 0.050451 | 1.0134 | 0.050451
134.3 | 23.7782 | 0.020404 | 0.023024 | 236.3636 | 260.1418 | 7.9804 | 0.032527 | 248.2527 | 11.8891 | 244.2897 | 1.0119 | 0.048459 | 1.0119 | 0.048459
134.32 | 22.6421 | 0.020594 | 0.022302 | 236.6416 | 259.2837 | 7.7024 | 0.031394 | 247.9627 | 11.3211 | 244.189 | 1.0107 | 0.046144 | 1.0107 | 0.046144
134.34 | 21.1098 | 0.020594 | 0.021075 | 238.0139 | 259.1237 | 7.3301 | 0.029877 | 248.5688 | 10.5549 | 245.0505 | 1.0131 | 0.043021 | 1.0131 | 0.043021
134.36 | 19.4189 | 0.020404 | 0.019993 | 238.405 | 257.8239 | 6.939 | 0.028283 | 248.1144 | 9.7094 | 244.878 | 1.0113 | 0.039575 | 1.0113 | 0.039575
134.38 | 17.0146 | 0.020404 | 0.018693 | 238.9384 | 255.953 | 6.4056 | 0.026109 | 247.4457 | 8.5073 | 244.6099 | 1.0086 | 0.034675 | 1.0086 | 0.034675
134.4 | 14.7161 | 0.020213 | 0.017178 | 239.5298 | 254.2459 | 5.8142 | 0.023698 | 246.8878 | 7.358 | 244.4352 | 1.0063 | 0.029991 | 1.0063 | 0.029991
134.42 | 11.7042 | 0.019832 | 0.015373 | 240.4222 | 252.1264 | 4.9218 | 0.020061 | 246.2743 | 5.8521 | 244.3236 | 1.0038 | 0.023853 | 1.0038 | 0.023853
134.44 | 8.93 | 0.019641 | 0.014002 | 241.2021 | 250.1321 | 4.1419 | 0.016882 | 245.6671 | 4.465 | 244.1788 | 1.0013 | 0.018199 | 1.0013 | 0.018199
134.46 | 6.2352 | 0.01945 | 0.012631 | 241.952 | 248.1872 | 3.392 | 0.013825 | 245.0696 | 3.1176 | 244.0304 | 0.99888 | 0.012707 | 0.99888 | 0.012707
134.48 | 3.0383 | 0.01926 | 0.011115 | 242.827 | 245.8653 | 2.517 | 0.010259 | 244.3462 | 1.5192 | 243.8398 | 0.99593 | 0.006192 | 0.99593 | 0.006192
134.5 | 0.10568 | 0.01926 | 0.0093106 | 243.7961 | 243.9018 | 1.5479 | 0.0063091 | 243.8489 | 0.05284 | 243.8313 | 0.99391 | 0.00021537 | 0.99391 | 0.00021537
134.52 | -3.1968 | 0.019069 | 0.0075062 | 244.8499 | 241.6531 | 0.4941 | 0.0020139 | 243.2515 | -1.5984 | 243.7843 | 0.99147 | -0.006515 | 0.99147 | -0.006515
134.54 | -6.3937 | 0.018878 | 0.0058462 | 246.7639 | 240.3702 | -0.4199 | -0.0017115 | 243.5671 | -3.1968 | 244.6327 | 0.99276 | -0.01303 | 0.99276 | -0.01303
134.56 | -9.3528 | 0.018497 | 0.0042583 | 247.7635 | 238.4107 | -1.4195 | -0.0057858 | 243.0871 | -4.6764 | 244.6459 | 0.9908 | -0.019061 | 0.9908 | -0.019061
134.58 | -12.2062 | 0.018306 | 0.002454 | 248.7311 | 236.5249 | -2.3871 | -0.0097296 | 242.628 | -6.1031 | 244.6624 | 0.98893 | -0.024876 | 0.98893 | -0.024876
134.6 | -14.7953 | 0.018115 | 0.0008661 | 249.5916 | 234.7963 | -3.2476 | -0.013237 | 242.1939 | -7.3977 | 244.6598 | 0.98716 | -0.030152 | 0.98716 | -0.030152
134.62 | -17.226 | 0.017925 | -0.0005774 | 250.463 | 233.237 | -4.119 | -0.016789 | 241.85 | -8.613 | 244.721 | 0.98576 | -0.035106 | 0.98576 | -0.035106
134.64 | -19.366 | 0.017734 | -0.00166 | 251.1971 | 231.8311 | -4.8531 | -0.019781 | 241.5141 | -9.683 | 244.7418 | 0.98439 | -0.039467 | 0.98439 | -0.039467
134.66 | -21.2947 | 0.017543 | -0.0030314 | 251.9976 | 230.7029 | -5.6536 | -0.023044 | 241.3502 | -10.6474 | 244.8994 | 0.98372 | -0.043398 | 0.98372 | -0.043398
134.68 | -22.4308 | 0.017543 | -0.0037531 | 252.4968 | 230.066 | -6.1528 | -0.025078 | 241.2814 | -11.2154 | 245.0199 | 0.98344 | -0.045713 | 0.98344 | -0.045713
134.7 | -23.8311 | 0.017353 | -0.0047636 | 253.1342 | 229.3031 | -6.7902 | -0.027676 | 241.2187 | -11.9155 | 245.1905 | 0.98319 | -0.048567 | 0.98319 | -0.048567
134.72 | -24.1745 | 0.017353 | -0.0049801 | 253.3873 | 229.2128 | -7.0433 | -0.028708 | 241.3 | -12.0873 | 245.3291 | 0.98352 | -0.049267 | 0.98352 | -0.049267
134.74 | -24.9935 | 0.017162 | -0.0054131 | 253.661 | 228.6675 | -7.317 | -0.029823 | 241.1642 | -12.4968 | 245.3298 | 0.98296 | -0.050936 | 0.98296 | -0.050936
134.76 | -24.9143 | 0.016971 | -0.0054131 | 253.7646 | 228.8503 | -7.4206 | -0.030246 | 241.3075 | -12.4571 | 245.4598 | 0.98355 | -0.050774 | 0.98355 | -0.050774
134.78 | -24.2802 | 0.016971 | -0.0052688 | 253.7604 | 229.4802 | -7.4164 | -0.030229 | 241.6203 | -12.1401 | 245.667 | 0.98482 | -0.049482 | 0.98482 | -0.049482
134.8 | -23.7254 | 0.016971 | -0.0049801 | 253.7331 | 230.0077 | -7.3891 | -0.030117 | 241.8704 | -11.8627 | 245.8246 | 0.98584 | -0.048351 | 0.98584 | -0.048351
134.82 | -23.012 | 0.016971 | -0.0043305 | 253.541 | 230.529 | -7.197 | -0.029334 | 242.035 | -11.506 | 245.8703 | 0.98651 | -0.046897 | 0.98651 | -0.046897
134.84 | -21.2155 | 0.016971 | -0.0029592 | 252.0933 | 230.8778 | -6.7493 | -0.02751 | 241.4856 | -10.6077 | 245.0215 | 0.98427 | -0.043236 | 0.98427 | -0.043236
134.86 | -19.1811 | 0.017162 | -0.0015157 | 251.5842 | 232.4031 | -6.2402 | -0.025434 | 241.9937 | -9.5905 | 245.1905 | 0.98634 | -0.03909 | 0.98634 | -0.03909
134.88 | -16.9354 | 0.017353 | -0.00014435 | 251.0426 | 234.1072 | -5.6986 | -0.023227 | 242.5749 | -8.4677 | 245.3975 | 0.98871 | -0.034514 | 0.98871 | -0.034514
134.9 | -14.7425 | 0.017543 | 0.001227 | 250.4214 | 235.6789 | -5.0774 | -0.020695 | 243.0502 | -7.3712 | 245.5072 | 0.99065 | -0.030045 | 0.99065 | -0.030045
134.92 | -12.1005 | 0.017734 | 0.002887 | 249.606 | 237.5055 | -4.262 | -0.017372 | 243.5558 | -6.0502 | 245.5725 | 0.99271 | -0.02466 | 0.99271 | -0.02466
134.94 | -9.1414 | 0.017925 | 0.0042583 | 248.7787 | 239.6373 | -3.4347 | -0.014 | 244.208 | -4.5707 | 245.7316 | 0.99537 | -0.01863 | 0.99537 | -0.01863
134.96 | -6.2616 | 0.018115 | 0.0057018 | 247.9092 | 241.6476 | -2.5652 | -0.010456 | 244.7784 | -3.1308 | 245.822 | 0.99769 | -0.012761 | 0.99769 | -0.012761
134.98 | -3.144 | 0.018306 | 0.0073619 | 247.0564 | 243.9124 | -1.7124 | -0.0069796 | 245.4844 | -1.572 | 246.0084 | 1.0006 | -0.0064073 | 1.0006 | -0.0064073
135 | -0.10568 | 0.018497 | 0.0091662 | 246.0899 | 245.9842 | -0.7459 | -0.0030402 | 246.0371 | -0.05284 | 246.0547 | 1.0028 | -0.00021537 | 1.0028 | -0.00021537
135.02 | 3.0647 | 0.018687 | 0.010826 | 245.0575 | 248.1222 | 0.2865 | 0.0011677 | 246.5899 | 1.5324 | 246.0791 | 1.0051 | 0.0062458 | 1.0051 | 0.0062458
135.04 | 6.2616 | 0.018878 | 0.012486 | 244.111 | 250.3726 | 1.233 | 0.0050256 | 247.2418 | 3.1308 | 246.1982 | 1.0077 | 0.012761 | 1.0077 | 0.012761
135.06 | 9.0621 | 0.018878 | 0.014074 | 242.2043 | 251.2664 | 2.1397 | 0.0087212 | 246.7354 | 4.5311 | 245.225 | 1.0057 | 0.018468 | 1.0057 | 0.018468
135.08 | 11.8098 | 0.01926 | 0.015951 | 242.2226 | 254.0324 | 3.1214 | 0.012723 | 248.1275 | 5.9049 | 246.1592 | 1.0113 | 0.024068 | 1.0113 | 0.024068
135.1 | 14.7425 | 0.01945 | 0.017394 | 241.3688 | 256.1113 | 3.9752 | 0.016203 | 248.74 | 7.3712 | 246.283 | 1.0138 | 0.030045 | 1.0138 | 0.030045
135.12 | 17.2788 | 0.019641 | 0.018766 | 239.5289 | 256.8077 | 4.8151 | 0.019626 | 248.1683 | 8.6394 | 245.2885 | 1.0115 | 0.035213 | 1.0115 | 0.035213
135.14 | 19.0754 | 0.019641 | 0.019848 | 238.8398 | 257.9152 | 5.5042 | 0.022435 | 248.3775 | 9.5377 | 245.1983 | 1.0124 | 0.038875 | 1.0124 | 0.038875
135.16 | 20.7663 | 0.020022 | 0.021075 | 238.09 | 258.8563 | 6.254 | 0.025491 | 248.4732 | 10.3832 | 245.0121 | 1.0128 | 0.042321 | 1.0128 | 0.042321
135.18 | 22.4572 | 0.020022 | 0.022086 | 237.481 | 259.9382 | 6.863 | 0.027973 | 248.7096 | 11.2286 | 244.9667 | 1.0137 | 0.045767 | 1.0137 | 0.045767
135.2 | 23.8046 | 0.020213 | 0.022735 | 236.9954 | 260.8 | 7.3486 | 0.029952 | 248.8977 | 11.9023 | 244.9303 | 1.0145 | 0.048513 | 1.0145 | 0.048513
135.22 | 24.7293 | 0.020404 | 0.023168 | 236.6457 | 261.375 | 7.6983 | 0.031378 | 249.0104 | 12.3647 | 244.8888 | 1.0149 | 0.050397 | 1.0149 | 0.050397
135.24 | 24.8086 | 0.020404 | 0.023457 | 236.4813 | 261.2899 | 7.8627 | 0.032048 | 248.8856 | 12.4043 | 244.7508 | 1.0144 | 0.050559 | 1.0144 | 0.050559
135.26 | 25.02 | 0.020404 | 0.023746 | 236.2565 | 261.2765 | 8.0875 | 0.032964 | 248.7665 | 12.51 | 244.5965 | 1.0139 | 0.05099 | 1.0139 | 0.05099
135.28 | 24.5972 | 0.020594 | 0.023601 | 236.2557 | 260.8529 | 8.0883 | 0.032967 | 248.5543 | 12.2986 | 244.4548 | 1.0131 | 0.050128 | 1.0131 | 0.050128
135.3 | 23.9632 | 0.020594 | 0.023024 | 236.3594 | 260.3226 | 7.9846 | 0.032545 | 248.341 | 11.9816 | 244.3471 | 1.0122 | 0.048836 | 1.0122 | 0.048836
135.32 | 22.8799 | 0.020594 | 0.022591 | 237.4833 | 260.3632 | 7.8607 | 0.03204 | 248.9233 | 11.44 | 245.1099 | 1.0146 | 0.046628 | 1.0146 | 0.046628
135.34 | 21.1626 | 0.020594 | 0.021508 | 237.861 | 259.0236 | 7.483 | 0.0305 | 248.4423 | 10.5813 | 244.9152 | 1.0126 | 0.043128 | 1.0126 | 0.043128
135.36 | 19.2868 | 0.020594 | 0.019993 | 238.3571 | 257.6439 | 6.9869 | 0.028478 | 248.0005 | 9.6434 | 244.786 | 1.0108 | 0.039306 | 1.0108 | 0.039306
135.38 | 17.1732 | 0.020404 | 0.018549 | 238.926 | 256.0992 | 6.418 | 0.026159 | 247.5126 | 8.5866 | 244.6504 | 1.0088 | 0.034998 | 1.0088 | 0.034998
135.4 | 14.7425 | 0.020213 | 0.017322 | 239.5097 | 254.2522 | 5.8343 | 0.02378 | 246.8809 | 7.3712 | 244.4239 | 1.0063 | 0.030045 | 1.0063 | 0.030045
135.42 | 12.259 | 0.020022 | 0.015662 | 240.3132 | 252.5722 | 5.0308 | 0.020505 | 246.4427 | 6.1295 | 244.3995 | 1.0045 | 0.024983 | 1.0045 | 0.024983
135.44 | 9.0357 | 0.019832 | 0.014146 | 241.1625 | 250.1982 | 4.1815 | 0.017043 | 245.6804 | 4.5179 | 244.1744 | 1.0014 | 0.018414 | 1.0014 | 0.018414
135.46 | 6.1295 | 0.019641 | 0.012631 | 242.016 | 248.1455 | 3.328 | 0.013565 | 245.0807 | 3.0647 | 244.0592 | 0.99893 | 0.012492 | 0.99893 | 0.012492
135.48 | 2.9591 | 0.01945 | 0.010971 | 242.8969 | 245.856 | 2.4471 | 0.0099742 | 244.3764 | 1.4795 | 243.8833 | 0.99606 | 0.0060304 | 0.99606 | 0.0060304
135.5 | -0.50198 | 0.01926 | 0.0093106 | 243.8107 | 243.3087 | 1.5333 | 0.0062496 | 243.5597 | -0.25099 | 243.6434 | 0.99273 | -0.001023 | 0.99273 | -0.001023
135.52 | -3.0383 | 0.019069 | 0.0075784 | 244.7482 | 241.7099 | 0.5958 | 0.0024284 | 243.229 | -1.5192 | 243.7354 | 0.99138 | -0.006192 | 0.99138 | -0.006192
135.54 | -6.1559 | 0.019069 | 0.005774 | 245.8102 | 239.6543 | -0.4662 | -0.0019002 | 242.7322 | -3.078 | 243.7582 | 0.98935 | -0.012545 | 0.98935 | -0.012545
135.56 | -9.2207 | 0.018687 | 0.0042583 | 246.6359 | 237.4152 | -1.2919 | -0.0052657 | 242.0256 | -4.6103 | 243.5623 | 0.98647 | -0.018791 | 0.98647 | -0.018791
135.58 | -11.9155 | 0.018497 | 0.0027427 | 247.579 | 235.6635 | -2.235 | -0.0091097 | 241.6212 | -5.9578 | 243.6072 | 0.98483 | -0.024283 | 0.98483 | -0.024283
135.6 | -14.8218 | 0.018306 | 0.00093828 | 249.5828 | 234.761 | -3.2388 | -0.013201 | 242.1719 | -7.4109 | 244.6422 | 0.98707 | -0.030206 | 0.98707 | -0.030206
135.62 | -17.0675 | 0.018115 | -0.00043305 | 250.3971 | 233.3296 | -4.0531 | -0.01652 | 241.8634 | -8.5337 | 244.7079 | 0.98581 | -0.034783 | 0.98581 | -0.034783
135.64 | -19.1018 | 0.017925 | -0.0015157 | 251.1058 | 232.004 | -4.7618 | -0.019409 | 241.5549 | -9.5509 | 244.7385 | 0.98456 | -0.038929 | 0.98456 | -0.038929
135.66 | -21.0305 | 0.017925 | -0.0026705 | 251.751 | 230.7205 | -5.407 | -0.022038 | 241.2357 | -10.5153 | 244.7408 | 0.98326 | -0.042859 | 0.98326 | -0.042859
135.68 | -22.4836 | 0.017734 | -0.0037531 | 252.4511 | 229.9675 | -6.1071 | -0.024892 | 241.2093 | -11.2418 | 244.9566 | 0.98315 | -0.045821 | 0.98315 | -0.045821
135.7 | -23.514 | 0.017543 | -0.0044749 | 252.8419 | 229.3279 | -6.4979 | -0.026485 | 241.0849 | -11.757 | 245.0039 | 0.98264 | -0.047921 | 0.98264 | -0.047921
135.72 | -24.7029 | 0.017353 | -0.0051244 | 253.377 | 228.6741 | -7.033 | -0.028666 | 241.0255 | -12.3515 | 245.1427 | 0.9824 | -0.050343 | 0.9824 | -0.050343
135.74 | -24.9143 | 0.017353 | -0.0052688 | 253.4927 | 228.5784 | -7.1487 | -0.029137 | 241.0356 | -12.4571 | 245.1879 | 0.98244 | -0.050774 | 0.98244 | -0.050774
135.76 | -24.7558 | 0.017162 | -0.0052688 | 253.5489 | 228.7931 | -7.2049 | -0.029367 | 241.171 | -12.3779 | 245.297 | 0.98299 | -0.050451 | 0.98299 | -0.050451
135.78 | -24.6237 | 0.017162 | -0.0051244 | 253.6307 | 229.007 | -7.2867 | -0.0297 | 241.3189 | -12.3118 | 245.4228 | 0.98359 | -0.050182 | 0.98359 | -0.050182
135.8 | -24.0424 | 0.017162 | -0.0047636 | 253.582 | 229.5396 | -7.238 | -0.029501 | 241.5608 | -12.0212 | 245.5679 | 0.98458 | -0.048997 | 0.98458 | -0.048997
135.82 | -22.7742 | 0.017162 | -0.0040418 | 253.3534 | 230.5792 | -7.0094 | -0.02857 | 241.9663 | -11.3871 | 245.762 | 0.98623 | -0.046413 | 0.98623 | -0.046413
135.84 | -20.9777 | 0.017162 | -0.0028148 | 252.9338 | 231.9561 | -6.5898 | -0.026859 | 242.445 | -10.4888 | 245.9412 | 0.98818 | -0.042752 | 0.98818 | -0.042752
135.86 | -18.8112 | 0.017353 | -0.0015157 | 252.455 | 233.6438 | -6.111 | -0.024908 | 243.0494 | -9.4056 | 246.1846 | 0.99065 | -0.038336 | 0.99065 | -0.038336
135.88 | -16.9882 | 0.017353 | -0.00021652 | 251.9539 | 234.9657 | -5.6099 | -0.022865 | 243.4598 | -8.4941 | 246.2912 | 0.99232 | -0.034621 | 0.99232 | -0.034621
135.9 | -14.6632 | 0.017543 | 0.001227 | 250.3093 | 235.6461 | -4.9653 | -0.020238 | 242.9777 | -7.3316 | 245.4216 | 0.99036 | -0.029883 | 0.99036 | -0.029883
135.92 | -12.0212 | 0.017925 | 0.0030314 | 249.5049 | 237.4837 | -4.1609 | -0.016959 | 243.4943 | -6.0106 | 245.4978 | 0.99246 | -0.024499 | 0.99246 | -0.024499
135.94 | -9.1678 | 0.018115 | 0.0043305 | 248.7579 | 239.5901 | -3.4139 | -0.013915 | 244.174 | -4.5839 | 245.702 | 0.99523 | -0.018684 | 0.99523 | -0.018684
135.96 | -6.2352 | 0.018306 | 0.0058462 | 247.8957 | 241.6605 | -2.5517 | -0.0104 | 244.7781 | -3.1176 | 245.8173 | 0.99769 | -0.012707 | 0.99769 | -0.012707
135.98 | -2.9855 | 0.018497 | 0.0076506 | 246.8536 | 243.8681 | -1.5096 | -0.006153 | 245.3609 | -1.4927 | 245.8584 | 1.0001 | -0.0060843 | 1.0001 | -0.0060843
136 | 0.05284 | 0.018497 | 0.0093106 | 245.9691 | 246.0219 | -0.6251 | -0.0025479 | 245.9955 | 0.02642 | 245.9867 | 1.0027 | 0.00010769 | 1.0027 | 0.00010769
136.02 | 3.4082 | 0.018687 | 0.010898 | 245.0157 | 248.4239 | 0.3283 | 0.0013381 | 246.7198 | 1.7041 | 246.1518 | 1.0056 | 0.0069458 | 1.0056 | 0.0069458
136.04 | 6.0238 | 0.018878 | 0.012486 | 244.1407 | 250.1645 | 1.2033 | 0.0049045 | 247.1526 | 3.0119 | 246.1486 | 1.0074 | 0.012276 | 1.0074 | 0.012276
136.06 | 9.2207 | 0.01926 | 0.014435 | 243.017 | 252.2377 | 2.327 | 0.0094846 | 247.6273 | 4.6103 | 246.0906 | 1.0093 | 0.018791 | 1.0093 | 0.018791
136.08 | 12.0476 | 0.01926 | 0.016095 | 242.1553 | 254.2029 | 3.1887 | 0.012997 | 248.1791 | 6.0238 | 246.1712 | 1.0116 | 0.024553 | 1.0116 | 0.024553
136.1 | 14.7425 | 0.01945 | 0.017322 | 240.2973 | 255.0398 | 4.0467 | 0.016494 | 247.6685 | 7.3712 | 245.2115 | 1.0095 | 0.030045 | 1.0095 | 0.030045
136.12 | 17.0146 | 0.019832 | 0.018693 | 240.5967 | 257.6113 | 4.7473 | 0.01935 | 249.104 | 8.5073 | 246.2682 | 1.0153 | 0.034675 | 1.0153 | 0.034675
136.14 | 19.1547 | 0.019832 | 0.019993 | 238.7704 | 257.9251 | 5.5736 | 0.022717 | 248.3477 | 9.5773 | 245.1553 | 1.0122 | 0.039036 | 1.0122 | 0.039036
136.16 | 21.0041 | 0.020213 | 0.021292 | 238.0565 | 259.0606 | 6.2875 | 0.025627 | 248.5585 | 10.502 | 245.0579 | 1.0131 | 0.042805 | 1.0131 | 0.042805
136.18 | 22.5629 | 0.020213 | 0.022013 | 238.5254 | 261.0883 | 6.8186 | 0.027792 | 249.8068 | 11.2814 | 246.0464 | 1.0182 | 0.045982 | 1.0182 | 0.045982
136.2 | 23.5669 | 0.020404 | 0.022735 | 237.1494 | 260.7163 | 7.1946 | 0.029325 | 248.9328 | 11.7834 | 245.005 | 1.0146 | 0.048028 | 1.0146 | 0.048028
136.22 | 24.7029 | 0.020404 | 0.023168 | 236.7907 | 261.4936 | 7.5533 | 0.030787 | 249.1422 | 12.3515 | 245.025 | 1.0155 | 0.050343 | 1.0155 | 0.050343
136.24 | 24.8086 | 0.020594 | 0.023601 | 236.5395 | 261.3481 | 7.8045 | 0.03181 | 248.9438 | 12.4043 | 244.809 | 1.0147 | 0.050559 | 1.0147 | 0.050559
136.26 | 24.9407 | 0.020594 | 0.023746 | 236.3156 | 261.2563 | 8.0284 | 0.032723 | 248.786 | 12.4704 | 244.6292 | 1.014 | 0.050828 | 1.014 | 0.050828
136.28 | 24.4916 | 0.020785 | 0.023746 | 236.238 | 260.7296 | 8.106 | 0.033039 | 248.4838 | 12.2458 | 244.4019 | 1.0128 | 0.049913 | 1.0128 | 0.049913
136.3 | 24.1481 | 0.020785 | 0.023457 | 236.2412 | 260.3893 | 8.1028 | 0.033026 | 248.3153 | 12.0741 | 244.2906 | 1.0121 | 0.049213 | 1.0121 | 0.049213
136.32 | 22.8799 | 0.020785 | 0.022446 | 236.5768 | 259.4567 | 7.7672 | 0.031658 | 248.0168 | 11.44 | 244.2034 | 1.0109 | 0.046628 | 1.0109 | 0.046628
136.34 | 21.0569 | 0.020785 | 0.021797 | 237.9109 | 258.9678 | 7.4331 | 0.030297 | 248.4394 | 10.5285 | 244.9299 | 1.0126 | 0.042913 | 1.0126 | 0.042913
136.36 | 19.366 | 0.020785 | 0.020137 | 238.3971 | 257.7631 | 6.9469 | 0.028315 | 248.0801 | 9.683 | 244.8524 | 1.0112 | 0.039467 | 1.0112 | 0.039467
136.38 | 17.0146 | 0.020404 | 0.018693 | 238.955 | 255.9696 | 6.389 | 0.026041 | 247.4623 | 8.5073 | 244.6265 | 1.0086 | 0.034675 | 1.0086 | 0.034675
136.4 | 14.6368 | 0.020213 | 0.017178 | 239.6286 | 254.2654 | 5.7154 | 0.023295 | 246.947 | 7.3184 | 244.5075 | 1.0065 | 0.029829 | 1.0065 | 0.029829
136.42 | 12.0476 | 0.020213 | 0.015806 | 240.3164 | 252.364 | 5.0276 | 0.020492 | 246.3402 | 6.0238 | 244.3323 | 1.0041 | 0.024553 | 1.0041 | 0.024553
136.44 | 9.0886 | 0.019832 | 0.014002 | 241.2224 | 250.311 | 4.1216 | 0.016799 | 245.7667 | 4.5443 | 244.2519 | 1.0017 | 0.018522 | 1.0017 | 0.018522
136.46 | 6.2616 | 0.019641 | 0.012631 | 242.0309 | 248.2925 | 3.3131 | 0.013504 | 245.1617 | 3.1308 | 244.1181 | 0.99926 | 0.012761 | 0.99926 | 0.012761
136.48 | 2.9062 | 0.01945 | 0.011115 | 242.9479 | 245.8541 | 2.3961 | 0.0097663 | 244.401 | 1.4531 | 243.9166 | 0.99616 | 0.0059228 | 0.99616 | 0.0059228
136.5 | -0.23778 | 0.01926 | 0.0094549 | 243.8688 | 243.631 | 1.4752 | 0.0060128 | 243.7499 | -0.11889 | 243.7895 | 0.9935 | -0.00048459 | 0.9935 | -0.00048459
136.52 | -2.9591 | 0.01926 | 0.0078671 | 244.7419 | 241.7828 | 0.6021 | 0.0024541 | 243.2624 | -1.4795 | 243.7555 | 0.99152 | -0.0060304 | 0.99152 | -0.0060304
136.54 | -6.4465 | 0.019069 | 0.0058462 | 245.8361 | 239.3896 | -0.4921 | -0.0020058 | 242.6128 | -3.2233 | 243.6873 | 0.98887 | -0.013138 | 0.98887 | -0.013138
136.56 | -9.1942 | 0.018878 | 0.004114 | 247.8441 | 238.6499 | -1.5001 | -0.0061143 | 243.247 | -4.5971 | 244.7794 | 0.99145 | -0.018737 | 0.99145 | -0.018737
136.58 | -12.0212 | 0.018687 | 0.002454 | 248.7712 | 236.75 | -2.4272 | -0.009893 | 242.7606 | -6.0106 | 244.7641 | 0.98947 | -0.024499 | 0.98947 | -0.024499
136.6 | -14.3462 | 0.018497 | 0.001227 | 249.5564 | 235.2102 | -3.2124 | -0.013093 | 242.3833 | -7.1731 | 244.7743 | 0.98793 | -0.029237 | 0.98793 | -0.029237
136.62 | -17.1996 | 0.018306 | -0.00043305 | 250.5498 | 233.3502 | -4.2058 | -0.017142 | 241.95 | -8.5998 | 244.8166 | 0.98617 | -0.035052 | 0.98617 | -0.035052
136.64 | -19.1811 | 0.018115 | -0.0018044 | 251.3376 | 232.1565 | -4.9936 | -0.020353 | 241.7471 | -9.5905 | 244.9439 | 0.98534 | -0.03909 | 0.98534 | -0.03909
136.66 | -20.872 | 0.017925 | -0.0025983 | 251.8948 | 231.0228 | -5.5508 | -0.022625 | 241.4588 | -10.436 | 244.9375 | 0.98416 | -0.042536 | 0.98416 | -0.042536
136.68 | -22.7214 | 0.017734 | -0.0036088 | 252.5295 | 229.8081 | -6.1855 | -0.025212 | 241.1688 | -11.3607 | 244.9557 | 0.98298 | -0.046305 | 0.98298 | -0.046305
136.7 | -23.8046 | 0.017734 | -0.0043305 | 253.0029 | 229.1983 | -6.6589 | -0.027141 | 241.1006 | -11.9023 | 245.068 | 0.9827 | -0.048513 | 0.9827 | -0.048513
136.72 | -24.3859 | 0.017543 | -0.0050523 | 253.399 | 229.0131 | -7.055 | -0.028756 | 241.2061 | -12.1929 | 245.2704 | 0.98313 | -0.049697 | 0.98313 | -0.049697
136.74 | -24.8614 | 0.017543 | -0.0052688 | 253.6887 | 228.8273 | -7.3447 | -0.029936 | 241.258 | -12.4307 | 245.4016 | 0.98335 | -0.050667 | 0.98335 | -0.050667
136.76 | -24.8614 | 0.017353 | -0.0052688 | 253.765 | 228.9036 | -7.421 | -0.030247 | 241.3343 | -12.4307 | 245.4779 | 0.98366 | -0.050667 | 0.98366 | -0.050667
136.78 | -24.4123 | 0.017162 | -0.0051244 | 253.791 | 229.3787 | -7.447 | -0.030353 | 241.5848 | -12.2062 | 245.6536 | 0.98468 | -0.049751 | 0.98468 | -0.049751
136.8 | -23.9103 | 0.017162 | -0.0049079 | 253.7276 | 229.8173 | -7.3836 | -0.030095 | 241.7724 | -11.9552 | 245.7575 | 0.98544 | -0.048728 | 0.98544 | -0.048728
136.82 | -22.3515 | 0.017162 | -0.0040418 | 253.4786 | 231.1271 | -7.1346 | -0.02908 | 242.3028 | -11.1758 | 246.0281 | 0.9876 | -0.045551 | 0.9876 | -0.045551
136.84 | -21.1626 | 0.017162 | -0.0029592 | 252.2056 | 231.043 | -6.8616 | -0.027967 | 241.6243 | -10.5813 | 245.1514 | 0.98484 | -0.043128 | 0.98484 | -0.043128
136.86 | -19.1283 | 0.017353 | -0.0015157 | 252.6276 | 233.4993 | -6.2836 | -0.025611 | 243.0635 | -9.5641 | 246.2515 | 0.9907 | -0.038983 | 0.9907 | -0.038983
136.88 | -17.1732 | 0.017734 | -0.00014435 | 251.0807 | 233.9075 | -5.7367 | -0.023382 | 242.4941 | -8.5866 | 245.3563 | 0.98838 | -0.034998 | 0.98838 | -0.034998
136.9 | -14.399 | 0.017925 | 0.0015157 | 250.3226 | 235.9236 | -4.9786 | -0.020292 | 243.1231 | -7.1995 | 245.5229 | 0.99095 | -0.029345 | 0.99095 | -0.029345
136.92 | -12.0212 | 0.018115 | 0.002887 | 249.6245 | 237.6033 | -4.2805 | -0.017447 | 243.6139 | -6.0106 | 245.6174 | 0.99295 | -0.024499 | 0.99295 | -0.024499
136.94 | -9.115 | 0.018306 | 0.0044027 | 248.8491 | 239.7341 | -3.5051 | -0.014286 | 244.2916 | -4.5575 | 245.8108 | 0.99571 | -0.018576 | 0.99571 | -0.018576
136.96 | -6.3144 | 0.018497 | 0.0060627 | 247.9043 | 241.5899 | -2.5603 | -0.010436 | 244.7471 | -3.1572 | 245.7995 | 0.99757 | -0.012869 | 0.99757 | -0.012869
136.98 | -2.9855 | 0.018497 | 0.0077949 | 246.8536 | 243.8681 | -1.5096 | -0.006153 | 245.3609 | -1.4927 | 245.8584 | 1.0001 | -0.0060843 | 1.0001 | -0.0060843
137 | 0.50198 | 0.018687 | 0.0093828 | 245.9235 | 246.4255 | -0.5795 | -0.002362 | 246.1745 | 0.25099 | 246.0908 | 1.0034 | 0.001023 | 1.0034 | 0.001023
137.02 | 3.3554 | 0.018878 | 0.010971 | 245.105 | 248.4604 | 0.239 | 0.00097414 | 246.7827 | 1.6777 | 246.2235 | 1.0059 | 0.0068381 | 1.0059 | 0.0068381
137.04 | 5.8653 | 0.01926 | 0.012631 | 244.1805 | 250.0458 | 1.1635 | 0.0047423 | 247.1131 | 2.9326 | 246.1356 | 1.0072 | 0.011953 | 1.0072 | 0.011953
137.06 | 9.1414 | 0.01926 | 0.014579 | 243.1403 | 252.2817 | 2.2037 | 0.0089821 | 247.711 | 4.5707 | 246.1874 | 1.0096 | 0.01863 | 1.0096 | 0.01863
137.08 | 12.5232 | 0.019641 | 0.016095 | 241.1442 | 253.6674 | 3.1998 | 0.013042 | 247.4058 | 6.2616 | 245.3186 | 1.0084 | 0.025522 | 1.0084 | 0.025522
137.1 | 14.7425 | 0.019832 | 0.017466 | 241.3763 | 256.1188 | 3.9677 | 0.016172 | 248.7475 | 7.3712 | 246.2905 | 1.0139 | 0.030045 | 1.0139 | 0.030045
137.12 | 17.0939 | 0.020022 | 0.018838 | 239.5421 | 256.636 | 4.8019 | 0.019572 | 248.089 | 8.5469 | 245.2401 | 1.0112 | 0.034837 | 1.0112 | 0.034837
137.14 | 19.3925 | 0.020022 | 0.020281 | 238.6965 | 258.089 | 5.6475 | 0.023019 | 248.3927 | 9.6962 | 245.1607 | 1.0124 | 0.039521 | 1.0124 | 0.039521
137.16 | 21.0041 | 0.020213 | 0.021219 | 238.1078 | 259.1119 | 6.2362 | 0.025418 | 248.6098 | 10.502 | 245.1092 | 1.0133 | 0.042805 | 1.0133 | 0.042805
137.18 | 22.2723 | 0.020404 | 0.021941 | 237.6038 | 259.8761 | 6.7402 | 0.027472 | 248.7399 | 11.1361 | 245.0279 | 1.0138 | 0.04539 | 1.0138 | 0.04539
137.2 | 23.8311 | 0.020594 | 0.022735 | 237.1094 | 260.9405 | 7.2346 | 0.029488 | 249.0249 | 11.9155 | 245.0531 | 1.015 | 0.048567 | 1.015 | 0.048567
137.22 | 24.7029 | 0.020594 | 0.023313 | 236.7211 | 261.424 | 7.6229 | 0.03107 | 249.0726 | 12.3515 | 244.9554 | 1.0152 | 0.050343 | 1.0152 | 0.050343
137.24 | 24.7558 | 0.020594 | 0.023746 | 237.4647 | 262.2205 | 7.8793 | 0.032115 | 249.8426 | 12.3779 | 245.7166 | 1.0183 | 0.050451 | 1.0183 | 0.050451
137.26 | 25.3106 | 0.020785 | 0.024106 | 236.1657 | 261.4763 | 8.1783 | 0.033334 | 248.821 | 12.6553 | 244.6026 | 1.0142 | 0.051582 | 1.0142 | 0.051582
137.28 | 24.7293 | 0.020785 | 0.023601 | 236.2453 | 260.9746 | 8.0987 | 0.03301 | 248.61 | 12.3647 | 244.4884 | 1.0133 | 0.050397 | 1.0133 | 0.050397
137.3 | 23.7782 | 0.020976 | 0.023313 | 236.3705 | 260.1487 | 7.9735 | 0.032499 | 248.2596 | 11.8891 | 244.2966 | 1.0119 | 0.048459 | 1.0119 | 0.048459
137.32 | 22.7742 | 0.020976 | 0.022591 | 237.5687 | 260.3429 | 7.7753 | 0.031691 | 248.9558 | 11.3871 | 245.1601 | 1.0147 | 0.046413 | 1.0147 | 0.046413
137.34 | 20.9777 | 0.020976 | 0.021364 | 237.9633 | 258.941 | 7.3807 | 0.030083 | 248.4521 | 10.4888 | 244.9559 | 1.0127 | 0.042752 | 1.0127 | 0.042752
137.36 | 19.3925 | 0.020785 | 0.020353 | 238.3344 | 257.7269 | 7.0096 | 0.02857 | 248.0306 | 9.6962 | 244.7986 | 1.011 | 0.039521 | 1.011 | 0.039521
137.38 | 17.0939 | 0.020785 | 0.018693 | 238.9309 | 256.0248 | 6.4131 | 0.026139 | 247.4778 | 8.5469 | 244.6289 | 1.0087 | 0.034837 | 1.0087 | 0.034837
137.4 | 14.5576 | 0.020594 | 0.017178 | 239.6373 | 254.1949 | 5.7067 | 0.02326 | 246.9161 | 7.2788 | 244.4898 | 1.0064 | 0.029668 | 1.0064 | 0.029668
137.42 | 11.5456 | 0.020213 | 0.015662 | 240.3651 | 251.9107 | 4.9789 | 0.020294 | 246.1379 | 5.7728 | 244.2136 | 1.0032 | 0.02353 | 1.0032 | 0.02353
137.44 | 9.0621 | 0.020022 | 0.014146 | 241.2203 | 250.2824 | 4.1237 | 0.016808 | 245.7514 | 4.5311 | 244.241 | 1.0017 | 0.018468 | 1.0017 | 0.018468
137.46 | 6.6315 | 0.019832 | 0.012775 | 242.0093 | 248.6408 | 3.3347 | 0.013592 | 245.325 | 3.3157 | 244.2198 | 0.99992 | 0.013515 | 0.99992 | 0.013515
137.48 | 3.329 | 0.019641 | 0.011115 | 242.9092 | 246.2382 | 2.4348 | 0.009924 | 244.5737 | 1.6645 | 244.0189 | 0.99686 | 0.0067843 | 0.99686 | 0.0067843
137.5 | -0.05284 | 0.019641 | 0.0094549 | 243.8218 | 243.769 | 1.5222 | 0.0062043 | 243.7954 | -0.02642 | 243.8042 | 0.99369 | -0.00010769 | 0.99369 | -0.00010769
137.52 | -3.2233 | 0.01945 | 0.0078671 | 244.829 | 241.6057 | 0.515 | 0.0020991 | 243.2174 | -1.6116 | 243.7546 | 0.99133 | -0.0065689 | 0.99133 | -0.0065689
137.54 | -6.288 | 0.01926 | 0.0059184 | 246.8687 | 240.5807 | -0.5247 | -0.0021386 | 243.7247 | -3.144 | 244.7727 | 0.9934 | -0.012815 | 0.9934 | -0.012815
137.56 | -9.3528 | 0.019069 | 0.0042583 | 247.8867 | 238.5339 | -1.5427 | -0.0062879 | 243.2103 | -4.6764 | 244.7691 | 0.9913 | -0.019061 | 0.9913 | -0.019061
137.58 | -12.2062 | 0.018687 | 0.0027427 | 248.7737 | 236.5675 | -2.4297 | -0.0099032 | 242.6706 | -6.1031 | 244.705 | 0.9891 | -0.024876 | 0.9891 | -0.024876
137.6 | -14.901 | 0.018687 | 0.0011548 | 249.6556 | 234.7546 | -3.3116 | -0.013498 | 242.2051 | -7.4505 | 244.6886 | 0.98721 | -0.030368 | 0.98721 | -0.030368
137.62 | -17.2788 | 0.018306 | -0.00043305 | 250.5634 | 233.2846 | -4.2194 | -0.017198 | 241.924 | -8.6394 | 244.8038 | 0.98606 | -0.035213 | 0.98606 | -0.035213
137.64 | -19.2075 | 0.018115 | -0.0015157 | 251.2635 | 232.056 | -4.9195 | -0.020051 | 241.6597 | -9.6038 | 244.861 | 0.98498 | -0.039144 | 0.98498 | -0.039144
137.66 | -21.3211 | 0.018115 | -0.0027427 | 252.0642 | 230.7431 | -5.7202 | -0.023315 | 241.4036 | -10.6606 | 244.9572 | 0.98394 | -0.043452 | 0.98394 | -0.043452
137.68 | -22.6686 | 0.017925 | -0.0036088 | 252.5529 | 229.8843 | -6.2089 | -0.025307 | 241.2186 | -11.3343 | 244.9967 | 0.98319 | -0.046198 | 0.98319 | -0.046198
137.7 | -23.699 | 0.017734 | -0.0042583 | 252.9659 | 229.2669 | -6.6219 | -0.02699 | 241.1164 | -11.8495 | 245.0662 | 0.98277 | -0.048297 | 0.98277 | -0.048297
137.72 | -24.333 | 0.017734 | -0.0047636 | 253.3387 | 229.0057 | -6.9947 | -0.02851 | 241.1722 | -12.1665 | 245.2277 | 0.983 | -0.04959 | 0.983 | -0.04959
137.74 | -25.2049 | 0.017543 | -0.0052688 | 252.7006 | 227.4957 | -7.3566 | -0.029985 | 240.0981 | -12.6025 | 244.299 | 0.97862 | -0.051366 | 0.97862 | -0.051366
137.76 | -24.8086 | 0.017543 | -0.0052688 | 253.7793 | 228.9707 | -7.4353 | -0.030306 | 241.375 | -12.4043 | 245.5098 | 0.98382 | -0.050559 | 0.98382 | -0.050559
137.78 | -24.2274 | 0.017353 | -0.0051966 | 253.8001 | 229.5727 | -7.4561 | -0.03039 | 241.6864 | -12.1137 | 245.7243 | 0.98509 | -0.049374 | 0.98509 | -0.049374
137.8 | -23.699 | 0.017353 | -0.0047636 | 253.688 | 229.989 | -7.344 | -0.029933 | 241.8385 | -11.8495 | 245.7883 | 0.98571 | -0.048297 | 0.98571 | -0.048297
137.82 | -22.7478 | 0.017353 | -0.0039696 | 253.4576 | 230.7098 | -7.1136 | -0.028994 | 242.0837 | -11.3739 | 245.875 | 0.98671 | -0.046359 | 0.98671 | -0.046359
137.84 | -21.2419 | 0.017353 | -0.0028148 | 252.1031 | 230.8612 | -6.7591 | -0.027549 | 241.4822 | -10.6209 | 245.0225 | 0.98426 | -0.04329 | 0.98426 | -0.04329
137.86 | -19.3396 | 0.017543 | -0.0015157 | 252.6478 | 233.3082 | -6.3038 | -0.025694 | 242.978 | -9.6698 | 246.2013 | 0.99036 | -0.039413 | 0.99036 | -0.039413
137.88 | -17.0146 | 0.017734 | 0.00014435 | 251.0488 | 234.0342 | -5.7048 | -0.023252 | 242.5415 | -8.5073 | 245.3773 | 0.98858 | -0.034675 | 0.98858 | -0.034675
137.9 | -14.6897 | 0.017925 | 0.00166 | 250.2974 | 235.6077 | -4.9534 | -0.02019 | 242.9526 | -7.3448 | 245.4008 | 0.99025 | -0.029937 | 0.99025 | -0.029937
137.92 | -11.9948 | 0.018115 | 0.0031757 | 249.5777 | 237.5829 | -4.2337 | -0.017256 | 243.5803 | -5.9974 | 245.5794 | 0.99281 | -0.024445 | 0.99281 | -0.024445
137.94 | -9.2207 | 0.018306 | 0.004547 | 248.7631 | 239.5424 | -3.4191 | -0.013936 | 244.1528 | -4.6103 | 245.6895 | 0.99514 | -0.018791 | 0.99514 | -0.018791
137.96 | -5.971 | 0.018497 | 0.0062071 | 247.8334 | 241.8624 | -2.4894 | -0.010147 | 244.8479 | -2.9855 | 245.8431 | 0.99798 | -0.012169 | 0.99798 | -0.012169
137.98 | -2.9855 | 0.018687 | 0.0078671 | 246.9219 | 243.9364 | -1.5779 | -0.0064314 | 245.4292 | -1.4927 | 245.9267 | 1.0003 | -0.0060843 | 1.0003 | -0.0060843
138 | -0.079261 | 0.018878 | 0.0093106 | 246.0315 | 245.9522 | -0.6875 | -0.0028022 | 245.9919 | -0.03963 | 246.0051 | 1.0026 | -0.00016153 | 1.0026 | -0.00016153
138.02 | 2.8534 | 0.019069 | 0.011043 | 245.0631 | 247.9165 | 0.2809 | 0.0011449 | 246.4898 | 1.4267 | 246.0142 | 1.0047 | 0.0058151 | 1.0047 | 0.0058151
138.04 | 6.1823 | 0.01926 | 0.012919 | 243.9933 | 250.1756 | 1.3507 | 0.0055053 | 247.0845 | 3.0912 | 246.0541 | 1.0071 | 0.012599 | 1.0071 | 0.012599
138.06 | 9.2471 | 0.01945 | 0.014579 | 243.0724 | 252.3195 | 2.2716 | 0.0092588 | 247.6959 | 4.6235 | 246.1548 | 1.0096 | 0.018845 | 1.0096 | 0.018845
138.08 | 12.0476 | 0.019641 | 0.015951 | 242.2511 | 254.2987 | 3.0929 | 0.012606 | 248.2749 | 6.0238 | 246.267 | 1.0119 | 0.024553 | 1.0119 | 0.024553
138.1 | 14.399 | 0.019832 | 0.017466 | 240.4417 | 254.8407 | 3.9023 | 0.015905 | 247.6412 | 7.1995 | 245.2414 | 1.0094 | 0.029345 | 1.0094 | 0.029345
138.12 | 17.0411 | 0.020022 | 0.019126 | 239.5168 | 256.5579 | 4.8272 | 0.019675 | 248.0373 | 8.5205 | 245.1972 | 1.011 | 0.034729 | 1.011 | 0.034729
138.14 | 19.2339 | 0.020213 | 0.020209 | 238.8134 | 258.0473 | 5.5306 | 0.022542 | 248.4304 | 9.617 | 245.2247 | 1.0126 | 0.039198 | 1.0126 | 0.039198
138.16 | 21.2683 | 0.020404 | 0.021364 | 238.111 | 259.3793 | 6.233 | 0.025405 | 248.7451 | 10.6341 | 245.2004 | 1.0139 | 0.043344 | 1.0139 | 0.043344
138.18 | 22.5629 | 0.020404 | 0.022086 | 237.5875 | 260.1504 | 6.7565 | 0.027539 | 248.8689 | 11.2814 | 245.1085 | 1.0144 | 0.045982 | 1.0144 | 0.045982
138.2 | 23.5669 | 0.020594 | 0.02288 | 237.1348 | 260.7017 | 7.2092 | 0.029384 | 248.9182 | 11.7834 | 244.9904 | 1.0146 | 0.048028 | 1.0146 | 0.048028
138.22 | 24.5708 | 0.020785 | 0.023457 | 236.6539 | 261.2247 | 7.6901 | 0.031344 | 248.9393 | 12.2854 | 244.8442 | 1.0147 | 0.050074 | 1.0147 | 0.050074
138.24 | 25.02 | 0.020785 | 0.02389 | 236.3513 | 261.3713 | 7.9927 | 0.032578 | 248.8613 | 12.51 | 244.6913 | 1.0143 | 0.05099 | 1.0143 | 0.05099
138.26 | 25.1785 | 0.020785 | 0.023962 | 236.2242 | 261.4027 | 8.1198 | 0.033096 | 248.8134 | 12.5892 | 244.617 | 1.0141 | 0.051313 | 1.0141 | 0.051313
138.28 | 24.6237 | 0.020976 | 0.02389 | 236.2083 | 260.832 | 8.1357 | 0.03316 | 248.5201 | 12.3118 | 244.4162 | 1.0129 | 0.050182 | 1.0129 | 0.050182
138.3 | 24.0424 | 0.020976 | 0.023313 | 236.3 | 260.3424 | 8.044 | 0.032787 | 248.3212 | 12.0212 | 244.3141 | 1.0121 | 0.048997 | 1.0121 | 0.048997
138.32 | 22.5629 | 0.020976 | 0.022735 | 236.5787 | 259.1416 | 7.7653 | 0.031651 | 247.8601 | 11.2814 | 244.0997 | 1.0103 | 0.045982 | 1.0103 | 0.045982
138.34 | 21.4268 | 0.020976 | 0.021653 | 236.8492 | 258.276 | 7.4948 | 0.030548 | 247.5626 | 10.7134 | 243.9915 | 1.009 | 0.043667 | 1.009 | 0.043667
138.36 | 19.3132 | 0.020976 | 0.020353 | 238.3367 | 257.6499 | 7.0073 | 0.028561 | 247.9933 | 9.6566 | 244.7744 | 1.0108 | 0.039359 | 1.0108 | 0.039359
138.38 | 17.0411 | 0.020976 | 0.018982 | 237.8305 | 254.8716 | 6.5135 | 0.026548 | 246.351 | 8.5205 | 243.5109 | 1.0041 | 0.034729 | 1.0041 | 0.034729
138.4 | 14.5311 | 0.020594 | 0.017322 | 239.5812 | 254.1123 | 5.7628 | 0.023489 | 246.8468 | 7.2656 | 244.4249 | 1.0061 | 0.029614 | 1.0061 | 0.029614
138.42 | 11.8098 | 0.020213 | 0.015806 | 240.3096 | 252.1194 | 5.0344 | 0.02052 | 246.2145 | 5.9049 | 244.2462 | 1.0035 | 0.024068 | 1.0035 | 0.024068
138.44 | 8.9829 | 0.020022 | 0.014435 | 241.1052 | 250.0881 | 4.2388 | 0.017277 | 245.5966 | 4.4914 | 244.0995 | 1.001 | 0.018307 | 1.001 | 0.018307
138.46 | 6.0502 | 0.020022 | 0.012919 | 241.9742 | 248.0244 | 3.3698 | 0.013735 | 244.9993 | 3.0251 | 243.9909 | 0.9986 | 0.01233 | 0.9986 | 0.01233
138.48 | 3.144 | 0.019832 | 0.011259 | 242.8333 | 245.9773 | 2.5107 | 0.010233 | 244.4053 | 1.572 | 243.8813 | 0.99617 | 0.0064073 | 0.99617 | 0.0064073
138.5 | -0.1321 | 0.019641 | 0.0093106 | 243.8743 | 243.7422 | 1.4697 | 0.0059904 | 243.8082 | -0.066051 | 243.8303 | 0.99374 | -0.00026922 | 0.99374 | -0.00026922
138.52 | -3.2233 | 0.01945 | 0.0078671 | 245.7661 | 242.5428 | 0.5779 | 0.0023555 | 244.1545 | -1.6116 | 244.6917 | 0.99515 | -0.0065689 | 0.99515 | -0.0065689
138.54 | -6.1823 | 0.01945 | 0.0062792 | 246.7012 | 240.5189 | -0.3572 | -0.0014559 | 243.61 | -3.0912 | 244.6404 | 0.99293 | -0.012599 | 0.99293 | -0.012599
138.56 | -9.3263 | 0.019069 | 0.004547 | 247.7092 | 238.3829 | -1.3652 | -0.0055644 | 243.046 | -4.6632 | 244.6004 | 0.99063 | -0.019007 | 0.99063 | -0.019007
138.58 | -12.0741 | 0.018878 | 0.0026705 | 248.7515 | 236.6774 | -2.4075 | -0.0098128 | 242.7145 | -6.037 | 244.7268 | 0.98928 | -0.024606 | 0.98928 | -0.024606
138.6 | -14.7689 | 0.018878 | 0.001227 | 249.5693 | 234.8004 | -3.2253 | -0.013146 | 242.1848 | -7.3845 | 244.6463 | 0.98712 | -0.030098 | 0.98712 | -0.030098
138.62 | -17.1467 | 0.018497 | 0 | 250.3765 | 233.2298 | -4.0325 | -0.016436 | 241.8031 | -8.5734 | 244.6609 | 0.98557 | -0.034944 | 0.98557 | -0.034944
138.64 | -19.366 | 0.018306 | -0.00166 | 251.2611 | 231.8951 | -4.9171 | -0.020042 | 241.5781 | -9.683 | 244.8058 | 0.98465 | -0.039467 | 0.98465 | -0.039467
138.66 | -21.0305 | 0.018115 | -0.0026705 | 251.8984 | 230.8679 | -5.5544 | -0.022639 | 241.3831 | -10.5153 | 244.8882 | 0.98386 | -0.042859 | 0.98386 | -0.042859
138.68 | -22.695 | 0.018115 | -0.0035366 | 252.5078 | 229.8128 | -6.1638 | -0.025123 | 241.1603 | -11.3475 | 244.9428 | 0.98295 | -0.046251 | 0.98295 | -0.046251
138.7 | -23.7518 | 0.017925 | -0.0041862 | 252.9639 | 229.2121 | -6.6199 | -0.026982 | 241.088 | -11.8759 | 245.0466 | 0.98265 | -0.048405 | 0.98265 | -0.048405
138.72 | -24.7293 | 0.017734 | -0.0047636 | 253.4114 | 228.6821 | -7.0674 | -0.028806 | 241.0467 | -12.3647 | 245.1683 | 0.98248 | -0.050397 | 0.98248 | -0.050397
138.74 | -24.5972 | 0.017734 | -0.0051244 | 253.6327 | 229.0355 | -7.2887 | -0.029708 | 241.3341 | -12.2986 | 245.4336 | 0.98366 | -0.050128 | 0.98366 | -0.050128
138.76 | -24.6765 | 0.017543 | -0.0051244 | 253.7769 | 229.1004 | -7.4329 | -0.030296 | 241.4386 | -12.3383 | 245.5514 | 0.98408 | -0.05029 | 0.98408 | -0.05029
138.78 | -24.4387 | 0.017543 | -0.0049801 | 253.7757 | 229.337 | -7.4317 | -0.030291 | 241.5563 | -12.2194 | 245.6295 | 0.98456 | -0.049805 | 0.98456 | -0.049805
138.8 | -23.9367 | 0.017543 | -0.0047636 | 253.8244 | 229.8877 | -7.4804 | -0.030489 | 241.856 | -11.9684 | 245.8455 | 0.98578 | -0.048782 | 0.98578 | -0.048782
138.82 | -22.8535 | 0.017543 | -0.0040418 | 253.6302 | 230.7767 | -7.2862 | -0.029698 | 242.2034 | -11.4268 | 246.0124 | 0.9872 | -0.046574 | 0.9872 | -0.046574
138.84 | -21.3476 | 0.017543 | -0.0028148 | 253.2291 | 231.8815 | -6.8851 | -0.028063 | 242.5553 | -10.6738 | 246.1132 | 0.98863 | -0.043505 | 0.98863 | -0.043505
138.86 | -19.2075 | 0.017543 | -0.0013713 | 252.7082 | 233.5007 | -6.3642 | -0.02594 | 243.1044 | -9.6038 | 246.3057 | 0.99087 | -0.039144 | 0.99087 | -0.039144
138.88 | -17.3581 | 0.017734 | 0 | 252.1468 | 234.7887 | -5.8028 | -0.023652 | 243.4678 | -8.679 | 246.3608 | 0.99235 | -0.035375 | 0.99235 | -0.035375
138.9 | -14.6897 | 0.018115 | 0.00166 | 251.4572 | 236.7675 | -5.1132 | -0.020841 | 244.1124 | -7.3448 | 246.5606 | 0.99498 | -0.029937 | 0.99498 | -0.029937
138.92 | -11.9155 | 0.018306 | 0.0030314 | 249.7269 | 237.8114 | -4.3829 | -0.017864 | 243.7691 | -5.9578 | 245.7551 | 0.99358 | -0.024283 | 0.99358 | -0.024283
138.94 | -9.2471 | 0.018497 | 0.004547 | 248.8404 | 239.5933 | -3.4964 | -0.014251 | 244.2169 | -4.6235 | 245.758 | 0.99541 | -0.018845 | 0.99541 | -0.018845
138.96 | -6.1823 | 0.018497 | 0.0062071 | 247.987 | 241.8047 | -2.643 | -0.010773 | 244.8958 | -3.0912 | 245.9262 | 0.99817 | -0.012599 | 0.99817 | -0.012599
138.98 | -2.827 | 0.018687 | 0.0078671 | 247.0151 | 244.1881 | -1.6711 | -0.0068113 | 245.6016 | -1.4135 | 246.0728 | 1.0011 | -0.0057612 | 1.0011 | -0.0057612
139 | 0.2642 | 0.018878 | 0.0093106 | 246.1385 | 246.4027 | -0.7945 | -0.0032383 | 246.2706 | 0.1321 | 246.2266 | 1.0038 | 0.00053843 | 1.0038 | 0.00053843
139.02 | 3.1176 | 0.01926 | 0.010971 | 245.1858 | 248.3034 | 0.1582 | 0.00064481 | 246.7446 | 1.5588 | 246.225 | 1.0057 | 0.0063535 | 1.0057 | 0.0063535
139.04 | 6.3409 | 0.01926 | 0.012919 | 244.175 | 250.5159 | 1.169 | 0.0047647 | 247.3454 | 3.1704 | 246.2886 | 1.0082 | 0.012922 | 1.0082 | 0.012922
139.06 | 9.0621 | 0.01945 | 0.014435 | 243.2648 | 252.3269 | 2.0792 | 0.0084746 | 247.7959 | 4.5311 | 246.2855 | 1.01 | 0.018468 | 1.01 | 0.018468
139.08 | 11.9684 | 0.019641 | 0.015951 | 242.4545 | 254.4229 | 2.8895 | 0.011777 | 248.4387 | 5.9842 | 246.444 | 1.0126 | 0.024391 | 1.0126 | 0.024391
139.1 | 14.7425 | 0.020022 | 0.017611 | 240.5075 | 255.25 | 3.8365 | 0.015637 | 247.8787 | 7.3712 | 245.4217 | 1.0103 | 0.030045 | 1.0103 | 0.030045
139.12 | 17.2524 | 0.020022 | 0.018982 | 239.627 | 256.8794 | 4.717 | 0.019226 | 248.2532 | 8.6262 | 245.3778 | 1.0119 | 0.03516 | 1.0119 | 0.03516
139.14 | 19.1547 | 0.020213 | 0.020209 | 238.9146 | 258.0693 | 5.4294 | 0.02213 | 248.4919 | 9.5773 | 245.2995 | 1.0128 | 0.039036 | 1.0128 | 0.039036
139.16 | 21.0834 | 0.020404 | 0.021219 | 239.3043 | 260.3877 | 6.0397 | 0.024617 | 249.846 | 10.5417 | 246.3321 | 1.0183 | 0.042967 | 1.0183 | 0.042967
139.18 | 22.51 | 0.020594 | 0.022086 | 237.7867 | 260.2967 | 6.5573 | 0.026727 | 249.0417 | 11.255 | 245.29 | 1.0151 | 0.045874 | 1.0151 | 0.045874
139.2 | 23.6197 | 0.020594 | 0.02288 | 237.2707 | 260.8904 | 7.0733 | 0.02883 | 249.0805 | 11.8098 | 245.1439 | 1.0152 | 0.048136 | 1.0152 | 0.048136
139.22 | 24.8086 | 0.020785 | 0.023601 | 236.7685 | 261.5771 | 7.5755 | 0.030877 | 249.1728 | 12.4043 | 245.038 | 1.0156 | 0.050559 | 1.0156 | 0.050559
139.24 | 25.2842 | 0.020976 | 0.02389 | 236.5498 | 261.834 | 7.7942 | 0.031768 | 249.1919 | 12.6421 | 244.9779 | 1.0157 | 0.051528 | 1.0157 | 0.051528
139.26 | 25.02 | 0.020976 | 0.024106 | 237.4924 | 262.5124 | 7.8516 | 0.032002 | 250.0024 | 12.51 | 245.8324 | 1.019 | 0.05099 | 1.019 | 0.05099
139.28 | 24.4387 | 0.020976 | 0.023962 | 237.4747 | 261.9134 | 7.8693 | 0.032075 | 249.6941 | 12.2194 | 245.6209 | 1.0177 | 0.049805 | 1.0177 | 0.049805
139.3 | 24.016 | 0.021166 | 0.023313 | 237.5596 | 261.5756 | 7.7844 | 0.031729 | 249.5676 | 12.008 | 245.5649 | 1.0172 | 0.048944 | 1.0172 | 0.048944
139.32 | 22.8007 | 0.021166 | 0.022591 | 237.8411 | 260.6418 | 7.5029 | 0.030581 | 249.2414 | 11.4003 | 245.4413 | 1.0159 | 0.046467 | 1.0159 | 0.046467
139.34 | 21.189 | 0.021166 | 0.021508 | 238.1605 | 259.3495 | 7.1835 | 0.029279 | 248.755 | 10.5945 | 245.2235 | 1.0139 | 0.043182 | 1.0139 | 0.043182
139.36 | 19.3396 | 0.020976 | 0.020281 | 238.6332 | 257.9728 | 6.7108 | 0.027353 | 248.303 | 9.6698 | 245.0797 | 1.0121 | 0.039413 | 1.0121 | 0.039413
139.38 | 17.0675 | 0.020976 | 0.018982 | 239.2255 | 256.293 | 6.1185 | 0.024938 | 247.7592 | 8.5337 | 244.9147 | 1.0098 | 0.034783 | 1.0098 | 0.034783
139.4 | 14.584 | 0.020785 | 0.017322 | 239.9465 | 254.5305 | 5.3975 | 0.022 | 247.2385 | 7.292 | 244.8078 | 1.0077 | 0.029721 | 1.0077 | 0.029721
139.42 | 11.8363 | 0.020404 | 0.015662 | 240.7213 | 252.5576 | 4.6227 | 0.018842 | 246.6394 | 5.9181 | 244.6667 | 1.0053 | 0.024122 | 1.0053 | 0.024122
139.44 | 8.9036 | 0.020213 | 0.014291 | 241.4068 | 250.3104 | 3.9372 | 0.016048 | 245.8586 | 4.4518 | 244.3747 | 1.0021 | 0.018145 | 1.0021 | 0.018145
139.46 | 6.1559 | 0.020022 | 0.012775 | 242.2836 | 248.4395 | 3.0604 | 0.012474 | 245.3616 | 3.078 | 244.3356 | 1.0001 | 0.012545 | 1.0001 | 0.012545
139.48 | 2.3514 | 0.019832 | 0.011115 | 243.3054 | 245.6568 | 2.0386 | 0.0083091 | 244.4811 | 1.1757 | 244.0892 | 0.99648 | 0.004792 | 0.99648 | 0.004792
139.5 | 0.02642 | 0.019641 | 0.0094549 | 244.1597 | 244.1861 | 1.1843 | 0.0048271 | 244.1729 | 0.01321 | 244.1685 | 0.99523 | 5.3843e-05 | 0.99523 | 5.3843e-05
139.52 | -3.2761 | 0.01945 | 0.0078671 | 245.0959 | 241.8198 | 0.2481 | 0.0010112 | 243.4578 | -1.6381 | 244.0039 | 0.99231 | -0.0066766 | 0.99231 | -0.0066766
139.54 | -6.1559 | 0.01926 | 0.0062792 | 246.0307 | 239.8748 | -0.6867 | -0.0027989 | 242.9527 | -3.078 | 243.9787 | 0.99025 | -0.012545 | 0.99025 | -0.012545
139.56 | -9.4056 | 0.019069 | 0.0042583 | 247.0796 | 237.674 | -1.7356 | -0.0070741 | 242.3768 | -4.7028 | 243.9444 | 0.98791 | -0.019168 | 0.98791 | -0.019168
139.58 | -11.9419 | 0.019069 | 0.0027427 | 248.9666 | 237.0247 | -2.6226 | -0.010689 | 242.9956 | -5.971 | 244.986 | 0.99043 | -0.024337 | 0.99043 | -0.024337
139.6 | -14.7953 | 0.018878 | 0.001227 | 249.861 | 235.0657 | -3.517 | -0.014335 | 242.4633 | -7.3977 | 244.9292 | 0.98826 | -0.030152 | 0.98826 | -0.030152
139.62 | -17.0939 | 0.018687 | -0.00014435 | 250.7503 | 233.6564 | -4.4063 | -0.01796 | 242.2034 | -8.5469 | 245.0523 | 0.9872 | -0.034837 | 0.9872 | -0.034837
139.64 | -19.2868 | 0.018497 | -0.0015157 | 251.5403 | 232.2535 | -5.1963 | -0.02118 | 241.8969 | -9.6434 | 245.1114 | 0.98595 | -0.039306 | 0.98595 | -0.039306
139.66 | -21.189 | 0.018115 | -0.0026705 | 252.2108 | 231.0218 | -5.8668 | -0.023913 | 241.6163 | -10.5945 | 245.1478 | 0.98481 | -0.043182 | 0.98481 | -0.043182
139.68 | -22.6157 | 0.018115 | -0.0036088 | 252.8203 | 230.2046 | -6.4763 | -0.026397 | 241.5124 | -11.3079 | 245.2817 | 0.98438 | -0.04609 | 0.98438 | -0.04609
139.7 | -23.8311 | 0.017925 | -0.0043305 | 253.3084 | 229.4773 | -6.9644 | -0.028386 | 241.3929 | -11.9155 | 245.3647 | 0.9839 | -0.048567 | 0.9839 | -0.048567
139.72 | -24.2802 | 0.017734 | -0.0046192 | 253.5414 | 229.2612 | -7.1974 | -0.029336 | 241.4013 | -12.1401 | 245.448 | 0.98393 | -0.049482 | 0.98393 | -0.049482
139.74 | -25.0992 | 0.017734 | -0.0052688 | 253.9629 | 228.8637 | -7.6189 | -0.031054 | 241.4133 | -12.5496 | 245.5965 | 0.98398 | -0.051151 | 0.98398 | -0.051151
139.76 | -24.6501 | 0.017543 | -0.0052688 | 254.0367 | 229.3866 | -7.6927 | -0.031355 | 241.7117 | -12.325 | 245.82 | 0.98519 | -0.050236 | 0.98519 | -0.050236
139.78 | -24.9407 | 0.017543 | -0.0049801 | 254.0887 | 229.148 | -7.7447 | -0.031567 | 241.6183 | -12.4704 | 245.7751 | 0.98481 | -0.050828 | 0.98481 | -0.050828
139.8 | -23.7254 | 0.017543 | -0.0046192 | 253.9728 | 230.2474 | -7.6288 | -0.031094 | 242.1101 | -11.8627 | 246.0643 | 0.98682 | -0.048351 | 0.98682 | -0.048351
139.82 | -22.8271 | 0.017543 | -0.0040418 | 253.8009 | 230.9738 | -7.4569 | -0.030394 | 242.3874 | -11.4135 | 246.1919 | 0.98795 | -0.046521 | 0.98795 | -0.046521
139.84 | -21.2947 | 0.017543 | -0.0028148 | 253.4125 | 232.1178 | -7.0685 | -0.028811 | 242.7651 | -10.6474 | 246.3143 | 0.98949 | -0.043398 | 0.98949 | -0.043398
139.86 | -19.2604 | 0.017734 | -0.0014435 | 251.8887 | 232.6283 | -6.5447 | -0.026676 | 242.2585 | -9.6302 | 245.4686 | 0.98742 | -0.039252 | 0.98742 | -0.039252
139.88 | -17.4374 | 0.017734 | 0.00014435 | 251.357 | 233.9196 | -6.013 | -0.024508 | 242.6383 | -8.7187 | 245.5445 | 0.98897 | -0.035537 | 0.98897 | -0.035537
139.9 | -14.3462 | 0.018115 | 0.00166 | 250.6365 | 236.2903 | -5.2925 | -0.021572 | 243.4634 | -7.1731 | 245.8544 | 0.99233 | -0.029237 | 0.99233 | -0.029237
139.92 | -12.1533 | 0.018306 | 0.0030314 | 249.9838 | 237.8305 | -4.6398 | -0.018911 | 243.9071 | -6.0767 | 245.9327 | 0.99414 | -0.024768 | 0.99414 | -0.024768
139.94 | -9.1414 | 0.018497 | 0.0046914 | 249.0185 | 239.8771 | -3.6745 | -0.014977 | 244.4478 | -4.5707 | 245.9714 | 0.99635 | -0.01863 | 0.99635 | -0.01863
139.96 | -6.473 | 0.018687 | 0.0062071 | 248.2272 | 241.7542 | -2.8832 | -0.011752 | 244.9907 | -3.2365 | 246.0695 | 0.99856 | -0.013192 | 0.99856 | -0.013192
139.98 | -3.0647 | 0.018878 | 0.0076506 | 247.2936 | 244.2289 | -1.9496 | -0.0079464 | 245.7612 | -1.5324 | 246.272 | 1.0017 | -0.0062458 | 1.0017 | -0.0062458
140 | -0.15852 | 0.019069 | 0.0093106 | 246.4103 | 246.2518 | -1.0663 | -0.0043461 | 246.331 | -0.079261 | 246.3575 | 1.004 | -0.00032306 | 1.004 | -0.00032306
140.02 | 2.9326 | 0.01926 | 0.011115 | 245.3428 | 248.2754 | 0.0012 | 4.8911e-06 | 246.8091 | 1.4663 | 246.3203 | 1.006 | 0.0059766 | 1.006 | 0.0059766
140.04 | 6.3144 | 0.01945 | 0.012919 | 244.2792 | 250.5936 | 1.0648 | 0.00434 | 247.4364 | 3.1572 | 246.384 | 1.0085 | 0.012869 | 1.0085 | 0.012869
140.06 | 9.4056 | 0.019641 | 0.014435 | 243.3943 | 252.7999 | 1.9497 | 0.0079468 | 248.0971 | 4.7028 | 246.5295 | 1.0112 | 0.019168 | 1.0112 | 0.019168
140.08 | 11.6513 | 0.019641 | 0.015951 | 242.6041 | 254.2554 | 2.7399 | 0.011168 | 248.4298 | 5.8257 | 246.4879 | 1.0126 | 0.023745 | 1.0126 | 0.023745
140.1 | 14.6897 | 0.019832 | 0.017611 | 240.6093 | 255.299 | 3.7347 | 0.015222 | 247.9541 | 7.3448 | 245.5059 | 1.0106 | 0.029937 | 1.0106 | 0.029937
140.12 | 17.0411 | 0.020022 | 0.019126 | 239.8115 | 256.8526 | 4.5325 | 0.018474 | 248.332 | 8.5205 | 245.4919 | 1.0122 | 0.034729 | 1.0122 | 0.034729
140.14 | 19.1547 | 0.020213 | 0.020209 | 239.0951 | 258.2498 | 5.2489 | 0.021394 | 248.6724 | 9.5773 | 245.48 | 1.0136 | 0.039036 | 1.0136 | 0.039036
140.16 | 21.189 | 0.020404 | 0.021219 | 238.4614 | 259.6504 | 5.8826 | 0.023977 | 249.0559 | 10.5945 | 245.5244 | 1.0151 | 0.043182 | 1.0151 | 0.043182
140.18 | 22.51 | 0.020594 | 0.02223 | 237.8198 | 260.3298 | 6.5242 | 0.026592 | 249.0748 | 11.255 | 245.3231 | 1.0152 | 0.045874 | 1.0152 | 0.045874
140.2 | 23.6725 | 0.020785 | 0.023168 | 237.3356 | 261.0081 | 7.0084 | 0.028566 | 249.1719 | 11.8363 | 245.2264 | 1.0156 | 0.048244 | 1.0156 | 0.048244
140.22 | 24.6765 | 0.020785 | 0.023601 | 236.9163 | 261.5928 | 7.4277 | 0.030275 | 249.2546 | 12.3383 | 245.1418 | 1.0159 | 0.05029 | 1.0159 | 0.05029
140.24 | 24.7558 | 0.020976 | 0.02389 | 236.6939 | 261.4497 | 7.6501 | 0.031181 | 249.0718 | 12.3779 | 244.9458 | 1.0152 | 0.050451 | 1.0152 | 0.050451
140.26 | 25.2578 | 0.020976 | 0.024034 | 237.5054 | 262.7632 | 7.8386 | 0.031949 | 250.1343 | 12.6289 | 245.9247 | 1.0195 | 0.051474 | 1.0195 | 0.051474
140.28 | 24.9407 | 0.021166 | 0.023962 | 237.4252 | 262.3659 | 7.9188 | 0.032276 | 249.8956 | 12.4704 | 245.7388 | 1.0186 | 0.050828 | 1.0186 | 0.050828
140.3 | 24.0953 | 0.021166 | 0.023313 | 236.6224 | 260.7177 | 7.7216 | 0.031473 | 248.67 | 12.0476 | 244.6542 | 1.0136 | 0.049105 | 1.0136 | 0.049105
140.32 | 22.6157 | 0.021166 | 0.022591 | 237.8745 | 260.4902 | 7.4695 | 0.030445 | 249.1824 | 11.3079 | 245.4131 | 1.0156 | 0.04609 | 1.0156 | 0.04609
140.34 | 20.8456 | 0.021166 | 0.021508 | 238.2518 | 259.0974 | 7.0922 | 0.028907 | 248.6746 | 10.4228 | 245.2003 | 1.0136 | 0.042482 | 1.0136 | 0.042482
140.36 | 19.2075 | 0.021166 | 0.020498 | 238.6888 | 257.8963 | 6.6552 | 0.027126 | 248.2926 | 9.6038 | 245.0913 | 1.012 | 0.039144 | 1.012 | 0.039144
140.38 | 17.0675 | 0.020976 | 0.018982 | 239.1556 | 256.2231 | 6.1884 | 0.025223 | 247.6893 | 8.5337 | 244.8448 | 1.0096 | 0.034783 | 1.0096 | 0.034783
140.4 | 14.584 | 0.020785 | 0.017394 | 239.8128 | 254.3968 | 5.5312 | 0.022545 | 247.1048 | 7.292 | 244.6741 | 1.0072 | 0.029721 | 1.0072 | 0.029721
140.42 | 11.8098 | 0.020404 | 0.015662 | 240.621 | 252.4308 | 4.723 | 0.019251 | 246.5259 | 5.9049 | 244.5576 | 1.0048 | 0.024068 | 1.0048 | 0.024068
140.44 | 8.9565 | 0.020213 | 0.014435 | 241.4589 | 250.4154 | 3.8851 | 0.015835 | 245.9371 | 4.4782 | 244.4444 | 1.0024 | 0.018253 | 1.0024 | 0.018253
140.46 | 6.3673 | 0.020022 | 0.012919 | 242.2416 | 248.6089 | 3.1024 | 0.012645 | 245.4252 | 3.1836 | 244.364 | 1.0003 | 0.012976 | 1.0003 | 0.012976
140.48 | 2.9855 | 0.019832 | 0.011259 | 243.1435 | 246.129 | 2.2005 | 0.008969 | 244.6362 | 1.4927 | 244.1387 | 0.99712 | 0.0060843 | 0.99712 | 0.0060843
140.5 | 0.18494 | 0.019641 | 0.0096715 | 244.0862 | 244.2711 | 1.2578 | 0.0051267 | 244.1787 | 0.092471 | 244.1478 | 0.99525 | 0.0003769 | 0.99525 | 0.0003769
140.52 | -3.3554 | 0.01945 | 0.0080114 | 245.071 | 241.7156 | 0.273 | 0.0011127 | 243.3933 | -1.6777 | 243.9525 | 0.99205 | -0.0068381 | 0.99205 | -0.0068381
140.54 | -6.4201 | 0.01926 | 0.0062071 | 246.0149 | 239.5948 | -0.6709 | -0.0027345 | 242.8048 | -3.2101 | 243.8749 | 0.98965 | -0.013084 | 0.98965 | -0.013084
140.56 | -9.0093 | 0.01926 | 0.004547 | 246.9449 | 237.9356 | -1.6009 | -0.0065251 | 242.4402 | -4.5047 | 243.9418 | 0.98816 | -0.018361 | 0.98816 | -0.018361
140.58 | -12.1269 | 0.019069 | 0.0028148 | 248.9617 | 236.8348 | -2.6177 | -0.01067 | 242.8983 | -6.0634 | 244.9194 | 0.99003 | -0.024714 | 0.99003 | -0.024714
140.6 | -14.9539 | 0.018878 | 0.001227 | 249.8454 | 234.8915 | -3.5014 | -0.014271 | 242.3685 | -7.4769 | 244.8608 | 0.98787 | -0.030475 | 0.98787 | -0.030475
140.62 | -17.2524 | 0.018687 | -0.00014435 | 250.6194 | 233.367 | -4.2754 | -0.017426 | 241.9932 | -8.6262 | 244.8686 | 0.98634 | -0.03516 | 0.98634 | -0.03516
140.64 | -18.9433 | 0.018497 | -0.0012992 | 251.3905 | 232.4472 | -5.0465 | -0.020569 | 241.9188 | -9.4717 | 245.0761 | 0.98604 | -0.038606 | 0.98604 | -0.038606
140.66 | -21.4532 | 0.018306 | -0.0026705 | 252.1868 | 230.7336 | -5.8428 | -0.023815 | 241.4602 | -10.7266 | 245.0357 | 0.98417 | -0.043721 | 0.98417 | -0.043721
140.68 | -22.7214 | 0.018115 | -0.0036088 | 252.7476 | 230.0262 | -6.4036 | -0.0261 | 241.3869 | -11.3607 | 245.1738 | 0.98387 | -0.046305 | 0.98387 | -0.046305
140.7 | -23.6197 | 0.017925 | -0.0040418 | 253.1125 | 229.4928 | -6.7685 | -0.027588 | 241.3027 | -11.8098 | 245.2393 | 0.98353 | -0.048136 | 0.98353 | -0.048136
140.72 | -24.7822 | 0.017734 | -0.0046192 | 253.5513 | 228.7691 | -7.2073 | -0.029376 | 241.1602 | -12.3911 | 245.2906 | 0.98295 | -0.050505 | 0.98295 | -0.050505
140.74 | -24.5708 | 0.017734 | -0.0047636 | 253.7034 | 229.1326 | -7.3594 | -0.029996 | 241.418 | -12.2854 | 245.5131 | 0.984 | -0.050074 | 0.984 | -0.050074
140.76 | -24.7029 | 0.017734 | -0.0051244 | 253.91 | 229.2071 | -7.566 | -0.030838 | 241.5585 | -12.3515 | 245.6757 | 0.98457 | -0.050343 | 0.98457 | -0.050343
140.78 | -24.5444 | 0.017543 | -0.0049801 | 253.95 | 229.4056 | -7.606 | -0.031001 | 241.6778 | -12.2722 | 245.7685 | 0.98506 | -0.05002 | 0.98506 | -0.05002
140.8 | -24.2009 | 0.017543 | -0.0047636 | 253.995 | 229.7941 | -7.651 | -0.031185 | 241.8945 | -12.1005 | 245.928 | 0.98594 | -0.04932 | 0.98594 | -0.04932
140.82 | -23.0913 | 0.017543 | -0.0037531 | 253.7516 | 230.6603 | -7.4076 | -0.030193 | 242.206 | -11.5456 | 246.0545 | 0.98721 | -0.047059 | 0.98721 | -0.047059
140.84 | -21.0569 | 0.017543 | -0.0023818 | 252.2395 | 231.1826 | -6.8955 | -0.028105 | 241.711 | -10.5285 | 245.2205 | 0.98519 | -0.042913 | 0.98519 | -0.042913
140.86 | -19.2604 | 0.017734 | -0.0011548 | 251.773 | 232.5126 | -6.429 | -0.026204 | 242.1428 | -9.6302 | 245.3529 | 0.98695 | -0.039252 | 0.98695 | -0.039252
140.88 | -17.2524 | 0.017925 | 0.00014435 | 251.2133 | 233.9609 | -5.8693 | -0.023923 | 242.5871 | -8.6262 | 245.4625 | 0.98876 | -0.03516 | 0.98876 | -0.03516
140.9 | -14.584 | 0.018115 | 0.00166 | 250.5662 | 235.9822 | -5.2222 | -0.021285 | 243.2742 | -7.292 | 245.7049 | 0.99156 | -0.029721 | 0.99156 | -0.029721
140.92 | -11.7834 | 0.018497 | 0.0031757 | 249.8471 | 238.0637 | -4.5031 | -0.018354 | 243.9554 | -5.8917 | 245.9193 | 0.99434 | -0.024014 | 0.99434 | -0.024014
140.94 | -8.9565 | 0.018687 | 0.0048357 | 248.8337 | 239.8772 | -3.4897 | -0.014224 | 244.3555 | -4.4782 | 245.8482 | 0.99597 | -0.018253 | 0.99597 | -0.018253
140.96 | -5.7068 | 0.018687 | 0.0063514 | 248.0146 | 242.3078 | -2.6706 | -0.010885 | 245.1612 | -2.8534 | 246.1123 | 0.99925 | -0.01163 | 0.99925 | -0.01163
140.98 | -3.0647 | 0.018878 | 0.0078671 | 247.1727 | 244.108 | -1.8287 | -0.0074536 | 245.6403 | -1.5324 | 246.1511 | 1.0012 | -0.0062458 | 1.0012 | -0.0062458
141 | 0.23778 | 0.019069 | 0.0094549 | 246.2054 | 246.4432 | -0.8614 | -0.003511 | 246.3243 | 0.11889 | 246.2847 | 1.004 | 0.00048459 | 1.004 | 0.00048459
141.02 | 3.4611 | 0.01926 | 0.011259 | 245.1677 | 248.6288 | 0.1763 | 0.00071858 | 246.8982 | 1.7305 | 246.3214 | 1.0063 | 0.0070535 | 1.0063 | 0.0070535
141.04 | 6.3409 | 0.01945 | 0.012992 | 244.2188 | 250.5597 | 1.1252 | 0.0045862 | 247.3892 | 3.1704 | 246.3324 | 1.0083 | 0.012922 | 1.0083 | 0.012922
141.06 | 9.1414 | 0.019641 | 0.014435 | 243.3757 | 252.5171 | 1.9683 | 0.0080226 | 247.9464 | 4.5707 | 246.4228 | 1.0106 | 0.01863 | 1.0106 | 0.01863
141.08 | 11.9684 | 0.019832 | 0.016095 | 242.4803 | 254.4487 | 2.8637 | 0.011672 | 248.4645 | 5.9842 | 246.4698 | 1.0127 | 0.024391 | 1.0127 | 0.024391
141.1 | 14.7689 | 0.020022 | 0.017899 | 241.5132 | 256.2821 | 3.8308 | 0.015614 | 248.8977 | 7.3845 | 246.4362 | 1.0145 | 0.030098 | 1.0145 | 0.030098
141.12 | 17.2524 | 0.020213 | 0.019271 | 239.7391 | 256.9915 | 4.6049 | 0.018769 | 248.3653 | 8.6262 | 245.4899 | 1.0123 | 0.03516 | 1.0123 | 0.03516
141.14 | 19.3925 | 0.020404 | 0.020137 | 238.9799 | 258.3724 | 5.3641 | 0.021864 | 248.6761 | 9.6962 | 245.4441 | 1.0136 | 0.039521 | 1.0136 | 0.039521
141.16 | 20.8456 | 0.020594 | 0.021219 | 238.4319 | 259.2775 | 5.9121 | 0.024097 | 248.8547 | 10.4228 | 245.3804 | 1.0143 | 0.042482 | 1.0143 | 0.042482
141.18 | 22.6421 | 0.020594 | 0.022302 | 237.7942 | 260.4363 | 6.5498 | 0.026696 | 249.1153 | 11.3211 | 245.3416 | 1.0154 | 0.046144 | 1.0154 | 0.046144
141.2 | 23.7518 | 0.020785 | 0.023168 | 238.2493 | 262.0011 | 7.0947 | 0.028917 | 250.1252 | 11.8759 | 246.1666 | 1.0195 | 0.048405 | 1.0195 | 0.048405
141.22 | 24.518 | 0.020976 | 0.023601 | 236.9232 | 261.4412 | 7.4208 | 0.030247 | 249.1822 | 12.259 | 245.0959 | 1.0156 | 0.049967 | 1.0156 | 0.049967
141.24 | 25.2313 | 0.020976 | 0.02389 | 236.6045 | 261.8358 | 7.7395 | 0.031546 | 249.2202 | 12.6157 | 245.0149 | 1.0158 | 0.05142 | 1.0158 | 0.05142
141.26 | 25.02 | 0.021166 | 0.024106 | 236.4949 | 261.5149 | 7.8491 | 0.031992 | 249.0049 | 12.51 | 244.8349 | 1.0149 | 0.05099 | 1.0149 | 0.05099
141.28 | 24.7558 | 0.021166 | 0.02389 | 237.4894 | 262.2452 | 7.8546 | 0.032015 | 249.8673 | 12.3779 | 245.7413 | 1.0184 | 0.050451 | 1.0184 | 0.050451
141.3 | 23.7254 | 0.021166 | 0.023313 | 237.5856 | 261.311 | 7.7584 | 0.031623 | 249.4483 | 11.8627 | 245.4941 | 1.0167 | 0.048351 | 1.0167 | 0.048351
141.32 | 22.5365 | 0.021166 | 0.022663 | 237.8598 | 260.3963 | 7.4842 | 0.030505 | 249.128 | 11.2682 | 245.372 | 1.0154 | 0.045928 | 1.0154 | 0.045928
141.34 | 21.189 | 0.021357 | 0.021725 | 238.1926 | 259.3816 | 7.1514 | 0.029148 | 248.7871 | 10.5945 | 245.2556 | 1.014 | 0.043182 | 1.014 | 0.043182
141.36 | 19.2868 | 0.021166 | 0.020426 | 238.6301 | 257.9169 | 6.7139 | 0.027365 | 248.2735 | 9.6434 | 245.059 | 1.0119 | 0.039306 | 1.0119 | 0.039306
141.38 | 17.1996 | 0.020976 | 0.018982 | 239.2205 | 256.4201 | 6.1235 | 0.024959 | 247.8203 | 8.5998 | 244.9537 | 1.0101 | 0.035052 | 1.0101 | 0.035052
141.4 | 14.7161 | 0.020976 | 0.017611 | 239.8098 | 254.5259 | 5.5342 | 0.022557 | 247.1678 | 7.358 | 244.7152 | 1.0074 | 0.029991 | 1.0074 | 0.029991
141.42 | 12.1005 | 0.020594 | 0.015806 | 240.5541 | 252.6546 | 4.7899 | 0.019523 | 246.6043 | 6.0502 | 244.5876 | 1.0051 | 0.02466 | 1.0051 | 0.02466
141.44 | 9.0093 | 0.020404 | 0.014435 | 241.438 | 250.4473 | 3.906 | 0.015921 | 245.9427 | 4.5047 | 244.4411 | 1.0024 | 0.018361 | 1.0024 | 0.018361
141.46 | 6.1295 | 0.020213 | 0.013064 | 242.1732 | 248.3027 | 3.1708 | 0.012924 | 245.2379 | 3.0647 | 244.2164 | 0.99957 | 0.012492 | 0.99957 | 0.012492
141.48 | 3.144 | 0.020022 | 0.011476 | 243.1156 | 246.2596 | 2.2284 | 0.0090828 | 244.6876 | 1.572 | 244.1636 | 0.99732 | 0.0064073 | 0.99732 | 0.0064073
141.5 | 0.05284 | 0.019832 | 0.0096715 | 244.1824 | 244.2352 | 1.1616 | 0.0047346 | 244.2088 | 0.02642 | 244.2 | 0.99537 | 0.00010769 | 0.99537 | 0.00010769
141.52 | -3.329 | 0.019641 | 0.0076506 | 245.1161 | 241.7871 | 0.2279 | 0.0009289 | 243.4516 | -1.6645 | 244.0064 | 0.99229 | -0.0067843 | 0.99229 | -0.0067843
141.54 | -6.1295 | 0.01945 | 0.0063514 | 247.001 | 240.8715 | -0.657 | -0.0026779 | 243.9363 | -3.0647 | 244.9578 | 0.99426 | -0.012492 | 0.99426 | -0.012492
141.56 | -9.1942 | 0.01945 | 0.0046914 | 247.9312 | 238.737 | -1.5872 | -0.0064693 | 243.3341 | -4.5971 | 244.8665 | 0.99181 | -0.018737 | 0.99181 | -0.018737
141.58 | -12.2326 | 0.01926 | 0.0029592 | 248.9332 | 236.7006 | -2.5892 | -0.010553 | 242.8169 | -6.1163 | 244.8557 | 0.9897 | -0.024929 | 0.9897 | -0.024929
141.6 | -14.8482 | 0.019069 | 0.001227 | 249.827 | 234.9788 | -3.483 | -0.014196 | 242.4029 | -7.4241 | 244.8776 | 0.98801 | -0.03026 | 0.98801 | -0.03026
141.62 | -17.226 | 0.018687 | -7.2175e-05 | 250.714 | 233.488 | -4.37 | -0.017812 | 242.101 | -8.613 | 244.972 | 0.98678 | -0.035106 | 0.98678 | -0.035106
141.64 | -19.2339 | 0.018497 | -0.0011548 | 251.382 | 232.1481 | -5.038 | -0.020534 | 241.765 | -9.617 | 244.9707 | 0.98541 | -0.039198 | 0.98541 | -0.039198
141.66 | -21.1362 | 0.018497 | -0.002454 | 252.1369 | 231.0007 | -5.7929 | -0.023611 | 241.5688 | -10.5681 | 245.0915 | 0.98461 | -0.043075 | 0.98461 | -0.043075
141.68 | -22.7214 | 0.018306 | -0.0036088 | 252.7698 | 230.0484 | -6.4258 | -0.026191 | 241.4091 | -11.3607 | 245.196 | 0.98396 | -0.046305 | 0.98396 | -0.046305
141.7 | -23.8311 | 0.018115 | -0.0041862 | 253.2026 | 229.3715 | -6.8586 | -0.027955 | 241.2871 | -11.9155 | 245.2589 | 0.98346 | -0.048567 | 0.98346 | -0.048567
141.72 | -24.4387 | 0.017925 | -0.0046192 | 253.5742 | 229.1355 | -7.2302 | -0.02947 | 241.3548 | -12.2194 | 245.428 | 0.98374 | -0.049805 | 0.98374 | -0.049805
141.74 | -24.8614 | 0.017925 | -0.0048357 | 253.7831 | 228.9217 | -7.4391 | -0.030321 | 241.3524 | -12.4307 | 245.496 | 0.98373 | -0.050667 | 0.98373 | -0.050667
141.76 | -24.4916 | 0.017734 | -0.0049801 | 253.8508 | 229.3592 | -7.5068 | -0.030597 | 241.605 | -12.2458 | 245.6869 | 0.98476 | -0.049913 | 0.98476 | -0.049913
141.78 | -24.3859 | 0.017734 | -0.0049801 | 253.8839 | 229.498 | -7.5399 | -0.030732 | 241.691 | -12.1929 | 245.7553 | 0.98511 | -0.049697 | 0.98511 | -0.049697
141.8 | -23.9896 | 0.017734 | -0.0046192 | 253.8724 | 229.8828 | -7.5284 | -0.030685 | 241.8776 | -11.9948 | 245.8759 | 0.98587 | -0.04889 | 0.98587 | -0.04889
141.82 | -22.7214 | 0.017734 | -0.0038975 | 252.6857 | 229.9643 | -7.3417 | -0.029924 | 241.325 | -11.3607 | 245.1119 | 0.98362 | -0.046305 | 0.98362 | -0.046305
141.84 | -21.2155 | 0.017734 | -0.0026705 | 252.351 | 231.1355 | -7.007 | -0.02856 | 241.7433 | -10.6077 | 245.2792 | 0.98532 | -0.043236 | 0.98532 | -0.043236
141.86 | -19.1547 | 0.017734 | -0.0010105 | 251.7674 | 232.6127 | -6.4234 | -0.026181 | 242.1901 | -9.5773 | 245.3825 | 0.98714 | -0.039036 | 0.98714 | -0.039036
141.88 | -17.2524 | 0.017925 | 0.0002887 | 251.1892 | 233.9368 | -5.8452 | -0.023825 | 242.563 | -8.6262 | 245.4384 | 0.98866 | -0.03516 | 0.98866 | -0.03516
141.9 | -14.7953 | 0.018115 | 0.00166 | 250.6135 | 235.8182 | -5.2695 | -0.021478 | 243.2158 | -7.3977 | 245.6817 | 0.99133 | -0.030152 | 0.99133 | -0.030152
141.92 | -12.0741 | 0.018497 | 0.0033201 | 249.8111 | 237.737 | -4.4671 | -0.018207 | 243.7741 | -6.037 | 245.7864 | 0.9936 | -0.024606 | 0.9936 | -0.024606
141.94 | -9.1414 | 0.018687 | 0.0048357 | 248.9532 | 239.8118 | -3.6092 | -0.014711 | 244.3825 | -4.5707 | 245.9061 | 0.99608 | -0.01863 | 0.99608 | -0.01863
141.96 | -6.1031 | 0.018878 | 0.0063514 | 248.0677 | 241.9646 | -2.7237 | -0.011102 | 245.0162 | -3.0515 | 246.0333 | 0.99866 | -0.012438 | 0.99866 | -0.012438
141.98 | -3.1704 | 0.019069 | 0.0078671 | 247.185 | 244.0146 | -1.841 | -0.0075038 | 245.5998 | -1.5852 | 246.1282 | 1.001 | -0.0064612 | 1.001 | -0.0064612
142 | -0.21136 | 0.01926 | 0.0095993 | 246.2076 | 245.9962 | -0.8636 | -0.00352 | 246.1019 | -0.10568 | 246.1371 | 1.0031 | -0.00043075 | 1.0031 | -0.00043075
142.02 | 3.144 | 0.01945 | 0.011259 | 245.2152 | 248.3592 | 0.1288 | 0.00052498 | 246.7872 | 1.572 | 246.2632 | 1.0059 | 0.0064073 | 1.0059 | 0.0064073
142.04 | 6.3673 | 0.019641 | 0.012919 | 244.2729 | 250.6402 | 1.0711 | 0.0043657 | 247.4565 | 3.1836 | 246.3953 | 1.0086 | 0.012976 | 1.0086 | 0.012976
142.06 | 8.9829 | 0.019832 | 0.014579 | 243.4189 | 252.4018 | 1.9251 | 0.0078465 | 247.9103 | 4.4914 | 246.4132 | 1.0105 | 0.018307 | 1.0105 | 0.018307
142.08 | 12.0741 | 0.019832 | 0.016239 | 242.3854 | 254.4595 | 2.9586 | 0.012059 | 248.4224 | 6.037 | 246.4101 | 1.0125 | 0.024606 | 1.0125 | 0.024606
142.1 | 14.7161 | 0.020213 | 0.017899 | 240.5125 | 255.2286 | 3.8315 | 0.015617 | 247.8705 | 7.358 | 245.4179 | 1.0103 | 0.029991 | 1.0103 | 0.029991
142.12 | 16.9618 | 0.020213 | 0.019126 | 239.7181 | 256.6799 | 4.6259 | 0.018855 | 248.199 | 8.4809 | 245.372 | 1.0116 | 0.034567 | 1.0116 | 0.034567
142.14 | 19.1018 | 0.020404 | 0.020281 | 239.9996 | 259.1014 | 5.3444 | 0.021783 | 249.5505 | 9.5509 | 246.3669 | 1.0171 | 0.038929 | 1.0171 | 0.038929
142.16 | 21.1626 | 0.020594 | 0.021436 | 238.3333 | 259.4959 | 6.0107 | 0.024499 | 248.9146 | 10.5813 | 245.3875 | 1.0146 | 0.043128 | 1.0146 | 0.043128
142.18 | 22.3515 | 0.020594 | 0.022446 | 237.7077 | 260.0592 | 6.6363 | 0.027049 | 248.8835 | 11.1758 | 245.1582 | 1.0144 | 0.045551 | 1.0144 | 0.045551
142.2 | 23.9367 | 0.020785 | 0.023168 | 237.1506 | 261.0873 | 7.1934 | 0.02932 | 249.119 | 11.9684 | 245.1295 | 1.0154 | 0.048782 | 1.0154 | 0.048782
142.22 | 24.4916 | 0.020976 | 0.023601 | 236.869 | 261.3606 | 7.475 | 0.030467 | 249.1148 | 12.2458 | 245.0329 | 1.0154 | 0.049913 | 1.0154 | 0.049913
142.24 | 25.0464 | 0.020976 | 0.024034 | 236.652 | 261.6984 | 7.692 | 0.031352 | 249.1752 | 12.5232 | 245.0008 | 1.0156 | 0.051043 | 1.0156 | 0.051043
142.26 | 25.4163 | 0.021166 | 0.024106 | 236.464 | 261.8803 | 7.88 | 0.032118 | 249.1721 | 12.7081 | 244.9361 | 1.0156 | 0.051797 | 1.0156 | 0.051797
142.28 | 24.4916 | 0.021166 | 0.023818 | 236.5184 | 261.01 | 7.8256 | 0.031896 | 248.7642 | 12.2458 | 244.6823 | 1.0139 | 0.049913 | 1.0139 | 0.049913
142.3 | 23.8839 | 0.021357 | 0.023457 | 237.573 | 261.4569 | 7.771 | 0.031674 | 249.5149 | 11.9419 | 245.5343 | 1.017 | 0.048674 | 1.017 | 0.048674
142.32 | 22.6157 | 0.021357 | 0.022591 | 237.803 | 260.4187 | 7.541 | 0.030736 | 249.1109 | 11.3079 | 245.3416 | 1.0154 | 0.04609 | 1.0154 | 0.04609
142.34 | 21.2155 | 0.021357 | 0.021653 | 238.1703 | 259.3858 | 7.1737 | 0.029239 | 248.778 | 10.6077 | 245.2421 | 1.014 | 0.043236 | 1.014 | 0.043236
142.36 | 19.0226 | 0.021166 | 0.020281 | 238.6658 | 257.6884 | 6.6782 | 0.02722 | 248.1771 | 9.5113 | 245.0067 | 1.0115 | 0.038767 | 1.0115 | 0.038767
142.38 | 17.0675 | 0.021166 | 0.019054 | 239.154 | 256.2215 | 6.19 | 0.02523 | 247.6877 | 8.5337 | 244.8432 | 1.0096 | 0.034783 | 1.0096 | 0.034783
142.4 | 14.584 | 0.020785 | 0.017611 | 239.8171 | 254.4011 | 5.5269 | 0.022527 | 247.1091 | 7.292 | 244.6784 | 1.0072 | 0.029721 | 1.0072 | 0.029721
142.42 | 11.8627 | 0.020594 | 0.015951 | 240.5538 | 252.4165 | 4.7902 | 0.019524 | 246.4851 | 5.9313 | 244.508 | 1.0047 | 0.024176 | 1.0047 | 0.024176
142.44 | 8.93 | 0.020404 | 0.014435 | 241.4336 | 250.3636 | 3.9104 | 0.015938 | 245.8986 | 4.465 | 244.4103 | 1.0023 | 0.018199 | 1.0023 | 0.018199
142.46 | 5.7068 | 0.020213 | 0.012992 | 242.2442 | 247.951 | 3.0998 | 0.012635 | 245.0976 | 2.8534 | 244.1465 | 0.999 | 0.01163 | 0.999 | 0.01163
142.48 | 3.2497 | 0.020213 | 0.01162 | 243.0399 | 246.2896 | 2.3041 | 0.0093913 | 244.6647 | 1.6248 | 244.1231 | 0.99723 | 0.0066227 | 0.99723 | 0.0066227
142.5 | -0.02642 | 0.020022 | 0.0098158 | 244.1245 | 244.0981 | 1.2195 | 0.0049706 | 244.1113 | -0.01321 | 244.1157 | 0.99498 | -5.3843e-05 | 0.99498 | -5.3843e-05
142.52 | -3.329 | 0.019832 | 0.0078671 | 245.0298 | 241.7008 | 0.3142 | 0.0012807 | 243.3653 | -1.6645 | 243.9201 | 0.99194 | -0.0067843 | 0.99194 | -0.0067843
142.54 | -6.3673 | 0.019641 | 0.0062071 | 246.0424 | 239.6751 | -0.6984 | -0.0028466 | 242.8588 | -3.1836 | 243.92 | 0.98987 | -0.012976 | 0.98987 | -0.012976
142.56 | -9.3263 | 0.01945 | 0.004547 | 246.9479 | 237.6216 | -1.6039 | -0.0065374 | 242.2847 | -4.6632 | 243.8391 | 0.98753 | -0.019007 | 0.98753 | -0.019007
142.58 | -12.0476 | 0.01926 | 0.002887 | 248.976 | 236.9284 | -2.632 | -0.010728 | 242.9522 | -6.0238 | 244.9601 | 0.99025 | -0.024553 | 0.99025 | -0.024553
142.6 | -14.5311 | 0.019069 | 0.0013713 | 249.8093 | 235.2782 | -3.4653 | -0.014124 | 242.5437 | -7.2656 | 244.9656 | 0.98859 | -0.029614 | 0.98859 | -0.029614
142.62 | -17.1996 | 0.018687 | -0.00014435 | 250.6799 | 233.4803 | -4.3359 | -0.017673 | 242.0801 | -8.5998 | 244.9467 | 0.9867 | -0.035052 | 0.9867 | -0.035052
142.64 | -19.4981 | 0.018687 | -0.0013713 | 251.4424 | 231.9443 | -5.0984 | -0.020781 | 241.6933 | -9.7491 | 244.943 | 0.98512 | -0.039736 | 0.98512 | -0.039736
142.66 | -20.7399 | 0.018497 | -0.0022374 | 252.0438 | 231.3039 | -5.6998 | -0.023232 | 241.6739 | -10.3699 | 245.1305 | 0.98504 | -0.042267 | 0.98504 | -0.042267
142.68 | -22.51 | 0.018306 | -0.0034644 | 252.7076 | 230.1976 | -6.3636 | -0.025937 | 241.4526 | -11.255 | 245.2043 | 0.98414 | -0.045874 | 0.98414 | -0.045874
142.7 | -23.7254 | 0.018115 | -0.0041862 | 253.2258 | 229.5004 | -6.8818 | -0.02805 | 241.3631 | -11.8627 | 245.3173 | 0.98377 | -0.048351 | 0.98377 | -0.048351
142.72 | -24.6765 | 0.018115 | -0.0046192 | 253.582 | 228.9055 | -7.238 | -0.029501 | 241.2437 | -12.3383 | 245.3565 | 0.98329 | -0.05029 | 0.98329 | -0.05029
142.74 | -25.2049 | 0.017925 | -0.0049079 | 253.8174 | 228.6125 | -7.4734 | -0.030461 | 241.2149 | -12.6025 | 245.4158 | 0.98317 | -0.051366 | 0.98317 | -0.051366
142.76 | -24.835 | 0.017925 | -0.0048357 | 253.8785 | 229.0435 | -7.5345 | -0.03071 | 241.461 | -12.4175 | 245.6002 | 0.98417 | -0.050613 | 0.98417 | -0.050613
142.78 | -24.333 | 0.017734 | -0.0046914 | 253.8823 | 229.5493 | -7.5383 | -0.030725 | 241.7158 | -12.1665 | 245.7713 | 0.98521 | -0.04959 | 0.98521 | -0.04959
142.8 | -23.9896 | 0.017734 | -0.0044749 | 253.8528 | 229.8632 | -7.5088 | -0.030605 | 241.858 | -11.9948 | 245.8563 | 0.98579 | -0.04889 | 0.98579 | -0.04889
142.82 | -22.7214 | 0.017734 | -0.0038975 | 253.6351 | 230.9137 | -7.2911 | -0.029718 | 242.2744 | -11.3607 | 246.0613 | 0.98749 | -0.046305 | 0.98749 | -0.046305
142.84 | -21.2683 | 0.017734 | -0.0026705 | 253.33 | 232.0617 | -6.986 | -0.028474 | 242.6959 | -10.6341 | 246.2406 | 0.98921 | -0.043344 | 0.98921 | -0.043344
142.86 | -19.2604 | 0.017925 | -0.0011548 | 252.7205 | 233.4601 | -6.3765 | -0.02599 | 243.0903 | -9.6302 | 246.3004 | 0.99081 | -0.039252 | 0.99081 | -0.039252
142.88 | -17.1203 | 0.018115 | 0.00014435 | 251.3008 | 234.1805 | -5.9568 | -0.024279 | 242.7406 | -8.5602 | 245.594 | 0.98939 | -0.03489 | 0.98939 | -0.03489
142.9 | -14.901 | 0.018306 | 0.00166 | 251.6813 | 236.7803 | -5.3373 | -0.021754 | 244.2308 | -7.4505 | 246.7143 | 0.99546 | -0.030368 | 0.99546 | -0.030368
142.92 | -11.5721 | 0.018687 | 0.0034644 | 249.7186 | 238.1465 | -4.3746 | -0.01783 | 243.9326 | -5.786 | 245.8612 | 0.99425 | -0.023583 | 0.99425 | -0.023583
142.94 | -8.8772 | 0.018878 | 0.0047636 | 248.9304 | 240.0532 | -3.5864 | -0.014618 | 244.4918 | -4.4386 | 245.9713 | 0.99653 | -0.018091 | 0.99653 | -0.018091
142.96 | -6.4201 | 0.018878 | 0.0062071 | 248.1917 | 241.7716 | -2.8477 | -0.011607 | 244.9816 | -3.2101 | 246.0517 | 0.99852 | -0.013084 | 0.99852 | -0.013084
142.98 | -3.0119 | 0.019069 | 0.0080114 | 247.1772 | 244.1653 | -1.8332 | -0.007472 | 245.6712 | -1.506 | 246.1732 | 1.0013 | -0.0061381 | 1.0013 | -0.0061381
143 | -0.02642 | 0.01926 | 0.0098158 | 246.1985 | 246.1721 | -0.8545 | -0.0034829 | 246.1853 | -0.01321 | 246.1897 | 1.0034 | -5.3843e-05 | 1.0034 | -5.3843e-05
143.02 | 3.3025 | 0.01945 | 0.011331 | 245.211 | 248.5135 | 0.133 | 0.0005421 | 246.8623 | 1.6513 | 246.3118 | 1.0062 | 0.0067304 | 1.0062 | 0.0067304
143.04 | 6.2352 | 0.019641 | 0.012847 | 244.3402 | 250.5754 | 1.0038 | 0.0040914 | 247.4578 | 3.1176 | 246.4186 | 1.0086 | 0.012707 | 1.0086 | 0.012707
143.06 | 9.0621 | 0.019641 | 0.014579 | 242.3901 | 251.4522 | 1.9539 | 0.0079639 | 246.9212 | 4.5311 | 245.4108 | 1.0064 | 0.018468 | 1.0064 | 0.018468
143.08 | 11.8627 | 0.019832 | 0.016312 | 241.413 | 253.2757 | 2.931 | 0.011946 | 247.3443 | 5.9313 | 245.3672 | 1.0082 | 0.024176 | 1.0082 | 0.024176
143.1 | 14.6368 | 0.020213 | 0.017899 | 240.4687 | 255.1055 | 3.8753 | 0.015795 | 247.7871 | 7.3184 | 245.3476 | 1.01 | 0.029829 | 1.01 | 0.029829
143.12 | 17.226 | 0.020404 | 0.019126 | 239.6578 | 256.8838 | 4.6862 | 0.019101 | 248.2708 | 8.613 | 245.3998 | 1.0119 | 0.035106 | 1.0119 | 0.035106
143.14 | 18.9962 | 0.020594 | 0.020281 | 239.0032 | 257.9994 | 5.3408 | 0.021769 | 248.5013 | 9.4981 | 245.3353 | 1.0129 | 0.038713 | 1.0129 | 0.038713
143.16 | 20.6342 | 0.020594 | 0.021508 | 238.3099 | 258.9441 | 6.0341 | 0.024594 | 248.627 | 10.3171 | 245.188 | 1.0134 | 0.042052 | 1.0134 | 0.042052
143.18 | 22.8535 | 0.020785 | 0.022663 | 237.55 | 260.4035 | 6.794 | 0.027692 | 248.9768 | 11.4268 | 245.1678 | 1.0148 | 0.046574 | 1.0148 | 0.046574
143.2 | 23.5669 | 0.020976 | 0.023168 | 237.1943 | 260.7612 | 7.1497 | 0.029142 | 248.9777 | 11.7834 | 245.0499 | 1.0148 | 0.048028 | 1.0148 | 0.048028
143.22 | 24.7822 | 0.021166 | 0.023746 | 236.7358 | 261.518 | 7.6082 | 0.03101 | 249.1269 | 12.3911 | 244.9965 | 1.0154 | 0.050505 | 1.0154 | 0.050505
143.24 | 25.0992 | 0.021166 | 0.02389 | 236.5609 | 261.6601 | 7.7831 | 0.031723 | 249.1105 | 12.5496 | 244.9273 | 1.0154 | 0.051151 | 1.0154 | 0.051151
143.26 | 24.9143 | 0.021166 | 0.024179 | 236.4747 | 261.389 | 7.8693 | 0.032075 | 248.9318 | 12.4571 | 244.7795 | 1.0146 | 0.050774 | 1.0146 | 0.050774
143.28 | 24.8086 | 0.021357 | 0.024106 | 237.3371 | 262.1457 | 8.0069 | 0.032635 | 249.7414 | 12.4043 | 245.6066 | 1.0179 | 0.050559 | 1.0179 | 0.050559
143.3 | 24.2274 | 0.021357 | 0.023601 | 237.4426 | 261.67 | 7.9014 | 0.032205 | 249.5563 | 12.1137 | 245.5184 | 1.0172 | 0.049374 | 1.0172 | 0.049374
143.32 | 22.7214 | 0.021357 | 0.023024 | 236.6318 | 259.3532 | 7.7122 | 0.031434 | 247.9925 | 11.3607 | 244.2056 | 1.0108 | 0.046305 | 1.0108 | 0.046305
143.34 | 21.2947 | 0.021357 | 0.022086 | 237.9175 | 259.2122 | 7.4265 | 0.03027 | 248.5649 | 10.6474 | 245.0157 | 1.0131 | 0.043398 | 1.0131 | 0.043398
143.36 | 19.2868 | 0.021357 | 0.020642 | 238.5068 | 257.7936 | 6.8372 | 0.027868 | 248.1502 | 9.6434 | 244.9357 | 1.0114 | 0.039306 | 1.0114 | 0.039306
143.38 | 16.8825 | 0.021166 | 0.018982 | 239.1312 | 256.0137 | 6.2128 | 0.025323 | 247.5725 | 8.4413 | 244.7587 | 1.0091 | 0.034406 | 1.0091 | 0.034406
143.4 | 15.0067 | 0.020976 | 0.017611 | 239.6852 | 254.6919 | 5.6588 | 0.023065 | 247.1885 | 7.5033 | 244.6874 | 1.0075 | 0.030583 | 1.0075 | 0.030583
143.42 | 12.1533 | 0.020594 | 0.016095 | 240.4378 | 252.5911 | 4.9062 | 0.019997 | 246.5145 | 6.0767 | 244.4889 | 1.0048 | 0.024768 | 1.0048 | 0.024768
143.44 | 9.0621 | 0.020404 | 0.014435 | 241.2914 | 250.3535 | 4.0526 | 0.016518 | 245.8225 | 4.5311 | 244.3121 | 1.002 | 0.018468 | 1.002 | 0.018468
143.46 | 6.1823 | 0.020404 | 0.013136 | 242.0643 | 248.2466 | 3.2797 | 0.013368 | 245.1555 | 3.0912 | 244.1251 | 0.99923 | 0.012599 | 0.99923 | 0.012599
143.48 | 3.0647 | 0.020213 | 0.011476 | 242.951 | 246.0157 | 2.393 | 0.0097537 | 244.4834 | 1.5324 | 243.9726 | 0.99649 | 0.0062458 | 0.99649 | 0.0062458
143.5 | 0.18494 | 0.020022 | 0.0098158 | 243.8649 | 244.0498 | 1.4791 | 0.0060287 | 243.9574 | 0.092471 | 243.9265 | 0.99435 | 0.0003769 | 0.99435 | 0.0003769
143.52 | -3.1176 | 0.019832 | 0.0080114 | 244.964 | 241.8464 | 0.38 | 0.0015488 | 243.4052 | -1.5588 | 243.9248 | 0.9921 | -0.0063535 | 0.9921 | -0.0063535
143.54 | -6.1823 | 0.019641 | 0.0062071 | 245.9075 | 239.7252 | -0.5635 | -0.0022968 | 242.8163 | -3.0912 | 243.8467 | 0.9897 | -0.012599 | 0.9897 | -0.012599
143.56 | -9.432 | 0.019641 | 0.004547 | 246.8572 | 237.4252 | -1.5132 | -0.0061677 | 242.1412 | -4.716 | 243.7132 | 0.98695 | -0.019222 | 0.98695 | -0.019222
143.58 | -12.1005 | 0.01926 | 0.0031757 | 248.7404 | 236.6399 | -2.3964 | -0.0097675 | 242.6902 | -6.0502 | 244.7069 | 0.98918 | -0.02466 | 0.98918 | -0.02466
143.6 | -14.584 | 0.019069 | 0.0015157 | 248.652 | 234.068 | -3.308 | -0.013483 | 241.36 | -7.292 | 243.7907 | 0.98376 | -0.029721 | 0.98376 | -0.029721
143.62 | -17.2524 | 0.019069 | 0 | 249.5524 | 232.3 | -4.2084 | -0.017153 | 240.9262 | -8.6262 | 243.8016 | 0.98199 | -0.03516 | 0.98199 | -0.03516
143.64 | -19.0226 | 0.018878 | -0.0011548 | 251.2069 | 232.1843 | -4.8629 | -0.019821 | 241.6956 | -9.5113 | 244.866 | 0.98513 | -0.038767 | 0.98513 | -0.038767
143.66 | -21.2155 | 0.018687 | -0.0023818 | 251.9459 | 230.7304 | -5.6019 | -0.022833 | 241.3382 | -10.6077 | 244.8741 | 0.98367 | -0.043236 | 0.98367 | -0.043236
143.68 | -22.3251 | 0.018497 | -0.0031757 | 252.4604 | 230.1353 | -6.1164 | -0.02493 | 241.2978 | -11.1626 | 245.0187 | 0.98351 | -0.045498 | 0.98351 | -0.045498
143.7 | -23.5933 | 0.018306 | -0.0039696 | 253.0052 | 229.4119 | -6.6612 | -0.02715 | 241.2086 | -11.7966 | 245.1408 | 0.98314 | -0.048082 | 0.98314 | -0.048082
143.72 | -24.4916 | 0.018115 | -0.0046192 | 253.3924 | 228.9008 | -7.0484 | -0.028729 | 241.1466 | -12.2458 | 245.2285 | 0.98289 | -0.049913 | 0.98289 | -0.049913
143.74 | -25.0728 | 0.018115 | -0.0048357 | 253.6456 | 228.5728 | -7.3016 | -0.029761 | 241.1092 | -12.5364 | 245.288 | 0.98274 | -0.051097 | 0.98274 | -0.051097
143.76 | -24.6237 | 0.017925 | -0.0046914 | 253.6517 | 229.028 | -7.3077 | -0.029786 | 241.3399 | -12.3118 | 245.4438 | 0.98368 | -0.050182 | 0.98368 | -0.050182
143.78 | -24.333 | 0.017925 | -0.0046192 | 253.6868 | 229.3538 | -7.3428 | -0.029929 | 241.5203 | -12.1665 | 245.5758 | 0.98441 | -0.04959 | 0.98441 | -0.04959
143.8 | -23.9632 | 0.017925 | -0.0043305 | 253.5901 | 229.6269 | -7.2461 | -0.029534 | 241.6085 | -11.9816 | 245.6024 | 0.98477 | -0.048836 | 0.98477 | -0.048836
143.82 | -22.7478 | 0.017925 | -0.0034644 | 253.3615 | 230.6137 | -7.0175 | -0.028603 | 241.9876 | -11.3739 | 245.7789 | 0.98632 | -0.046359 | 0.98632 | -0.046359
143.84 | -21.0834 | 0.017925 | -0.0022374 | 251.9863 | 230.9029 | -6.6423 | -0.027073 | 241.4446 | -10.5417 | 244.9585 | 0.98411 | -0.042967 | 0.98411 | -0.042967
143.86 | -19.6567 | 0.018115 | -0.0010105 | 251.5486 | 231.8919 | -6.2046 | -0.025289 | 241.7203 | -9.8283 | 244.9964 | 0.98523 | -0.040059 | 0.98523 | -0.040059
143.88 | -17.0939 | 0.018306 | 0.0002887 | 251.0062 | 233.9123 | -5.6622 | -0.023079 | 242.4593 | -8.5469 | 245.3082 | 0.98824 | -0.034837 | 0.98824 | -0.034837
143.9 | -14.8218 | 0.018497 | 0.0019487 | 250.2679 | 235.4461 | -4.9239 | -0.020069 | 242.857 | -7.4109 | 245.3273 | 0.98986 | -0.030206 | 0.98986 | -0.030206
143.92 | -11.9948 | 0.018687 | 0.0034644 | 249.4302 | 237.4354 | -4.0862 | -0.016655 | 243.4328 | -5.9974 | 245.4319 | 0.99221 | -0.024445 | 0.99221 | -0.024445
143.94 | -9.1678 | 0.018878 | 0.0048357 | 248.6962 | 239.5284 | -3.3522 | -0.013663 | 244.1123 | -4.5839 | 245.6403 | 0.99498 | -0.018684 | 0.99498 | -0.018684
143.96 | -6.1295 | 0.019069 | 0.0063514 | 247.7878 | 241.6583 | -2.4438 | -0.0099607 | 244.7231 | -3.0647 | 245.7446 | 0.99747 | -0.012492 | 0.99747 | -0.012492
143.98 | -3.329 | 0.01926 | 0.0081558 | 246.84 | 243.511 | -1.496 | -0.0060976 | 245.1755 | -1.6645 | 245.7303 | 0.99931 | -0.0067843 | 0.99931 | -0.0067843
144 | 0.1321 | 0.01945 | 0.0099602 | 245.8601 | 245.9922 | -0.5161 | -0.0021036 | 245.9262 | 0.066051 | 245.9041 | 1.0024 | 0.00026922 | 1.0024 | 0.00026922
144.02 | 3.144 | 0.019641 | 0.011476 | 244.9572 | 248.1012 | 0.3868 | 0.0015766 | 246.5292 | 1.572 | 246.0052 | 1.0048 | 0.0064073 | 1.0048 | 0.0064073
144.04 | 6.1295 | 0.019832 | 0.012992 | 244.0242 | 250.1537 | 1.3198 | 0.0053794 | 247.0889 | 3.0647 | 246.0674 | 1.0071 | 0.012492 | 1.0071 | 0.012492
144.06 | 9.115 | 0.019832 | 0.014868 | 242.9985 | 252.1135 | 2.3455 | 0.00956 | 247.556 | 4.5575 | 246.0368 | 1.009 | 0.018576 | 1.009 | 0.018576
144.08 | 12.2062 | 0.020022 | 0.016456 | 242.0796 | 254.2858 | 3.2644 | 0.013305 | 248.1827 | 6.1031 | 246.1483 | 1.0116 | 0.024876 | 1.0116 | 0.024876
144.1 | 15.0331 | 0.020213 | 0.017899 | 240.2064 | 255.2395 | 4.1376 | 0.016864 | 247.723 | 7.5166 | 245.2174 | 1.0097 | 0.030637 | 1.0097 | 0.030637
144.12 | 17.3581 | 0.020404 | 0.019199 | 239.4427 | 256.8008 | 4.9013 | 0.019977 | 248.1217 | 8.679 | 245.2287 | 1.0113 | 0.035375 | 1.0113 | 0.035375
144.14 | 19.2868 | 0.020785 | 0.020498 | 238.7118 | 257.9986 | 5.6322 | 0.022956 | 248.3552 | 9.6434 | 245.1407 | 1.0123 | 0.039306 | 1.0123 | 0.039306
144.16 | 21.374 | 0.020785 | 0.021797 | 237.8569 | 259.2309 | 6.4871 | 0.026441 | 248.5439 | 10.687 | 244.9816 | 1.013 | 0.043559 | 1.013 | 0.043559
144.18 | 22.4836 | 0.020976 | 0.022519 | 238.4275 | 260.9111 | 6.9165 | 0.028191 | 249.6693 | 11.2418 | 245.922 | 1.0176 | 0.045821 | 1.0176 | 0.045821
144.2 | 23.8311 | 0.021166 | 0.023313 | 236.9472 | 260.7783 | 7.3968 | 0.030149 | 248.8627 | 11.9155 | 244.8909 | 1.0143 | 0.048567 | 1.0143 | 0.048567
144.22 | 24.6237 | 0.021166 | 0.023746 | 236.6324 | 261.2561 | 7.7116 | 0.031432 | 248.9442 | 12.3118 | 244.8403 | 1.0147 | 0.050182 | 1.0147 | 0.050182
144.24 | 25.0992 | 0.021166 | 0.023962 | 237.3767 | 262.4759 | 7.9673 | 0.032474 | 249.9263 | 12.5496 | 245.7431 | 1.0187 | 0.051151 | 1.0187 | 0.051151
144.26 | 24.835 | 0.021357 | 0.024251 | 236.2594 | 261.0944 | 8.0846 | 0.032952 | 248.6769 | 12.4175 | 244.5377 | 1.0136 | 0.050613 | 1.0136 | 0.050613
144.28 | 24.518 | 0.021357 | 0.024251 | 237.1356 | 261.6536 | 8.2084 | 0.033457 | 249.3946 | 12.259 | 245.3083 | 1.0165 | 0.049967 | 1.0165 | 0.049967
144.3 | 23.9896 | 0.021548 | 0.02389 | 237.2139 | 261.2035 | 8.1301 | 0.033138 | 249.2087 | 11.9948 | 245.2104 | 1.0158 | 0.04889 | 1.0158 | 0.04889
144.32 | 22.5365 | 0.021548 | 0.023024 | 237.4858 | 260.0223 | 7.8582 | 0.032029 | 248.754 | 11.2682 | 244.998 | 1.0139 | 0.045928 | 1.0139 | 0.045928
144.34 | 21.1098 | 0.021548 | 0.022086 | 237.8179 | 258.9277 | 7.5261 | 0.030676 | 248.3728 | 10.5549 | 244.8545 | 1.0123 | 0.043021 | 1.0123 | 0.043021
144.36 | 19.0754 | 0.021357 | 0.020498 | 238.3674 | 257.4428 | 6.9766 | 0.028436 | 247.9051 | 9.5377 | 244.7259 | 1.0104 | 0.038875 | 1.0104 | 0.038875
144.38 | 17.0939 | 0.021357 | 0.019126 | 238.8693 | 255.9632 | 6.4747 | 0.02639 | 247.4162 | 8.5469 | 244.5673 | 1.0084 | 0.034837 | 1.0084 | 0.034837
144.4 | 14.1348 | 0.020976 | 0.017466 | 239.5971 | 253.7319 | 5.7469 | 0.023424 | 246.6645 | 7.0674 | 244.3087 | 1.0054 | 0.028806 | 1.0054 | 0.028806
144.42 | 11.9155 | 0.020785 | 0.016239 | 240.2595 | 252.175 | 5.0845 | 0.020724 | 246.2173 | 5.9578 | 244.2313 | 1.0036 | 0.024283 | 1.0036 | 0.024283
144.44 | 9.0621 | 0.020594 | 0.014724 | 241.078 | 250.1401 | 4.266 | 0.017388 | 245.6091 | 4.5311 | 244.0987 | 1.0011 | 0.018468 | 1.0011 | 0.018468
144.46 | 6.2352 | 0.020404 | 0.013064 | 241.9847 | 248.2199 | 3.3593 | 0.013692 | 245.1023 | 3.1176 | 244.0631 | 0.99901 | 0.012707 | 0.99901 | 0.012707
144.48 | 3.0383 | 0.020404 | 0.01162 | 242.8309 | 245.8692 | 2.5131 | 0.010243 | 244.3501 | 1.5192 | 243.8437 | 0.99595 | 0.006192 | 0.99595 | 0.006192
144.5 | -0.29062 | 0.020213 | 0.0099602 | 243.783 | 243.4924 | 1.561 | 0.0063625 | 243.6377 | -0.14531 | 243.6861 | 0.99305 | -0.00059228 | 0.99305 | -0.00059228
144.52 | -2.9855 | 0.020022 | 0.0081558 | 244.713 | 241.7275 | 0.631 | 0.0025719 | 243.2203 | -1.4927 | 243.7178 | 0.99134 | -0.0060843 | 0.99134 | -0.0060843
144.54 | -6.1559 | 0.019832 | 0.0063514 | 245.7367 | 239.5808 | -0.3927 | -0.0016006 | 242.6587 | -3.078 | 243.6847 | 0.98906 | -0.012545 | 0.98906 | -0.012545
144.56 | -9.5113 | 0.019641 | 0.004547 | 246.7686 | 237.2573 | -1.4246 | -0.0058065 | 242.013 | -4.7556 | 243.5982 | 0.98642 | -0.019384 | 0.98642 | -0.019384
144.58 | -11.7306 | 0.01945 | 0.0032479 | 248.5481 | 236.8175 | -2.2041 | -0.0089837 | 242.6828 | -5.8653 | 244.6379 | 0.98915 | -0.023906 | 0.98915 | -0.023906
144.6 | -14.6368 | 0.01926 | 0.00166 | 248.4573 | 233.8205 | -3.1133 | -0.01269 | 241.1389 | -7.3184 | 243.5784 | 0.98286 | -0.029829 | 0.98286 | -0.029829
144.62 | -16.9882 | 0.018878 | 0 | 250.3668 | 233.3786 | -4.0228 | -0.016397 | 241.8727 | -8.4941 | 244.7041 | 0.98585 | -0.034621 | 0.98585 | -0.034621
144.64 | -19.3132 | 0.018878 | -0.0011548 | 251.1663 | 231.8531 | -4.8223 | -0.019655 | 241.5097 | -9.6566 | 244.7286 | 0.98437 | -0.039359 | 0.98437 | -0.039359
144.66 | -20.9513 | 0.018878 | -0.0020931 | 251.7837 | 230.8324 | -5.4397 | -0.022172 | 241.3081 | -10.4756 | 244.7999 | 0.98355 | -0.042698 | 0.98355 | -0.042698
144.68 | -22.6157 | 0.018497 | -0.0031035 | 252.3901 | 229.7744 | -6.0461 | -0.024643 | 241.0822 | -11.3079 | 244.8515 | 0.98263 | -0.04609 | 0.98263 | -0.04609
144.7 | -23.6725 | 0.018497 | -0.0038975 | 252.871 | 229.1985 | -6.527 | -0.026603 | 241.0347 | -11.8363 | 244.9802 | 0.98244 | -0.048244 | 0.98244 | -0.048244
144.72 | -24.2009 | 0.018306 | -0.0044749 | 253.2452 | 229.0443 | -6.9012 | -0.028129 | 241.1447 | -12.1005 | 245.1782 | 0.98288 | -0.04932 | 0.98288 | -0.04932
144.74 | -24.7822 | 0.018306 | -0.0047636 | 253.5469 | 228.7647 | -7.2029 | -0.029358 | 241.1558 | -12.3911 | 245.2862 | 0.98293 | -0.050505 | 0.98293 | -0.050505
144.76 | -24.7822 | 0.018115 | -0.0047636 | 253.661 | 228.8788 | -7.317 | -0.029823 | 241.2699 | -12.3911 | 245.4003 | 0.98339 | -0.050505 | 0.98339 | -0.050505
144.78 | -24.2274 | 0.018115 | -0.0046192 | 253.6517 | 229.4243 | -7.3077 | -0.029786 | 241.538 | -12.1137 | 245.5759 | 0.98449 | -0.049374 | 0.98449 | -0.049374
144.8 | -24.0688 | 0.017925 | -0.0043305 | 253.6204 | 229.5516 | -7.2764 | -0.029658 | 241.586 | -12.0344 | 245.5975 | 0.98468 | -0.049051 | 0.98468 | -0.049051
144.82 | -22.7214 | 0.017925 | -0.0035366 | 253.3234 | 230.602 | -6.9794 | -0.028447 | 241.9627 | -11.3607 | 245.7496 | 0.98622 | -0.046305 | 0.98622 | -0.046305
144.84 | -21.2683 | 0.017925 | -0.0023818 | 251.9734 | 230.7051 | -6.6294 | -0.027021 | 241.3393 | -10.6341 | 244.884 | 0.98368 | -0.043344 | 0.98368 | -0.043344
144.86 | -19.4981 | 0.018115 | -0.0013713 | 252.6016 | 233.1035 | -6.2576 | -0.025505 | 242.8525 | -9.7491 | 246.1022 | 0.98984 | -0.039736 | 0.98984 | -0.039736
144.88 | -17.0675 | 0.018115 | 0.00043305 | 250.9459 | 233.8784 | -5.6019 | -0.022833 | 242.4122 | -8.5337 | 245.2567 | 0.98805 | -0.034783 | 0.98805 | -0.034783
144.9 | -14.399 | 0.018497 | 0.0020931 | 250.1854 | 235.7864 | -4.8414 | -0.019733 | 242.9859 | -7.1995 | 245.3857 | 0.99039 | -0.029345 | 0.99039 | -0.029345
144.92 | -11.9684 | 0.018878 | 0.0034644 | 249.4728 | 237.5044 | -4.1288 | -0.016829 | 243.4886 | -5.9842 | 245.4833 | 0.99244 | -0.024391 | 0.99244 | -0.024391
144.94 | -9.0886 | 0.019069 | 0.0049801 | 248.673 | 239.5844 | -3.329 | -0.013569 | 244.1287 | -4.5443 | 245.6435 | 0.99505 | -0.018522 | 0.99505 | -0.018522
144.96 | -6.1559 | 0.01926 | 0.0066401 | 247.7208 | 241.5649 | -2.3768 | -0.0096876 | 244.6428 | -3.078 | 245.6688 | 0.99714 | -0.012545 | 0.99714 | -0.012545
144.98 | -3.2497 | 0.01945 | 0.0081558 | 246.8318 | 243.5821 | -1.4878 | -0.0060641 | 245.207 | -1.6248 | 245.7486 | 0.99944 | -0.0066227 | 0.99944 | -0.0066227
145 | 0.21136 | 0.019641 | 0.009888 | 245.8928 | 246.1042 | -0.5488 | -0.0022369 | 245.9985 | 0.10568 | 245.9633 | 1.0027 | 0.00043075 | 1.0027 | 0.00043075
145.02 | 3.3025 | 0.019641 | 0.011476 | 245.0322 | 248.3347 | 0.3118 | 0.0012709 | 246.6835 | 1.6513 | 246.133 | 1.0055 | 0.0067304 | 1.0055 | 0.0067304
145.04 | 6.1031 | 0.019832 | 0.01328 | 244.0264 | 250.1295 | 1.3176 | 0.0053704 | 247.0779 | 3.0515 | 246.0608 | 1.0071 | 0.012438 | 1.0071 | 0.012438
145.06 | 9.5641 | 0.020022 | 0.01494 | 242.9751 | 252.5392 | 2.3689 | 0.0096554 | 247.7572 | 4.7821 | 246.1631 | 1.0098 | 0.019491 | 1.0098 | 0.019491
145.08 | 11.8627 | 0.020404 | 0.016528 | 242.1664 | 254.0291 | 3.1776 | 0.012952 | 248.0977 | 5.9313 | 246.1206 | 1.0112 | 0.024176 | 1.0112 | 0.024176
145.1 | 14.6104 | 0.020594 | 0.017899 | 240.2882 | 254.8986 | 4.0558 | 0.016531 | 247.5934 | 7.3052 | 245.1583 | 1.0092 | 0.029775 | 1.0092 | 0.029775
145.12 | 17.1467 | 0.020594 | 0.019343 | 239.4796 | 256.6263 | 4.8644 | 0.019827 | 248.053 | 8.5734 | 245.1952 | 1.011 | 0.034944 | 1.011 | 0.034944
145.14 | 19.1547 | 0.020785 | 0.020786 | 238.6262 | 257.7809 | 5.7178 | 0.023305 | 248.2035 | 9.5773 | 245.0111 | 1.0117 | 0.039036 | 1.0117 | 0.039036
145.16 | 21.1626 | 0.020976 | 0.021797 | 237.9636 | 259.1262 | 6.3804 | 0.026006 | 248.5449 | 10.5813 | 245.0178 | 1.013 | 0.043128 | 1.013 | 0.043128
145.18 | 22.695 | 0.021166 | 0.022591 | 237.4509 | 260.1459 | 6.8931 | 0.028096 | 248.7984 | 11.3475 | 245.0159 | 1.0141 | 0.046251 | 1.0141 | 0.046251
145.2 | 23.9632 | 0.021166 | 0.023313 | 236.9886 | 260.9518 | 7.3554 | 0.02998 | 248.9702 | 11.9816 | 244.9763 | 1.0148 | 0.048836 | 1.0148 | 0.048836
145.22 | 24.6237 | 0.021357 | 0.023818 | 236.6132 | 261.2369 | 7.7308 | 0.03151 | 248.925 | 12.3118 | 244.8211 | 1.0146 | 0.050182 | 1.0146 | 0.050182
145.24 | 24.9935 | 0.021548 | 0.024251 | 236.2963 | 261.2898 | 8.0477 | 0.032802 | 248.7931 | 12.4968 | 244.6275 | 1.0141 | 0.050936 | 1.0141 | 0.050936
145.26 | 24.7822 | 0.021548 | 0.02454 | 237.1491 | 261.9313 | 8.1949 | 0.033402 | 249.5402 | 12.3911 | 245.4098 | 1.0171 | 0.050505 | 1.0171 | 0.050505
145.28 | 24.8086 | 0.021548 | 0.024395 | 237.0685 | 261.8771 | 8.2755 | 0.03373 | 249.4728 | 12.4043 | 245.338 | 1.0168 | 0.050559 | 1.0168 | 0.050559
145.3 | 23.9103 | 0.021738 | 0.023818 | 237.2578 | 261.1681 | 8.0862 | 0.032959 | 249.213 | 11.9552 | 245.2279 | 1.0158 | 0.048728 | 1.0158 | 0.048728
145.32 | 22.4308 | 0.021738 | 0.023024 | 237.5197 | 259.9505 | 7.8243 | 0.031891 | 248.7351 | 11.2154 | 244.9966 | 1.0138 | 0.045713 | 1.0138 | 0.045713
145.34 | 21.1098 | 0.021738 | 0.022086 | 237.8492 | 258.959 | 7.4948 | 0.030548 | 248.4041 | 10.5549 | 244.8858 | 1.0125 | 0.043021 | 1.0125 | 0.043021
145.36 | 19.366 | 0.021548 | 0.020786 | 238.2992 | 257.6652 | 7.0448 | 0.028714 | 247.9822 | 9.683 | 244.7545 | 1.0108 | 0.039467 | 1.0108 | 0.039467
145.38 | 17.0146 | 0.021548 | 0.019271 | 238.9069 | 255.9215 | 6.4371 | 0.026237 | 247.4142 | 8.5073 | 244.5784 | 1.0084 | 0.034675 | 1.0084 | 0.034675
145.4 | 14.7161 | 0.021166 | 0.017755 | 239.5428 | 254.2589 | 5.8012 | 0.023645 | 246.9008 | 7.358 | 244.4482 | 1.0063 | 0.029991 | 1.0063 | 0.029991
145.42 | 12.0476 | 0.020785 | 0.016384 | 240.2165 | 252.2641 | 5.1275 | 0.020899 | 246.2403 | 6.0238 | 244.2324 | 1.0037 | 0.024553 | 1.0037 | 0.024553
145.44 | 9.0886 | 0.020785 | 0.014724 | 241.1143 | 250.2029 | 4.2297 | 0.01724 | 245.6586 | 4.5443 | 244.1438 | 1.0013 | 0.018522 | 1.0013 | 0.018522
145.46 | 6.0238 | 0.020594 | 0.013136 | 241.9594 | 247.9832 | 3.3846 | 0.013795 | 244.9713 | 3.0119 | 243.9673 | 0.99848 | 0.012276 | 0.99848 | 0.012276
145.48 | 2.9591 | 0.020404 | 0.01162 | 242.8753 | 245.8344 | 2.4687 | 0.010062 | 244.3548 | 1.4795 | 243.8617 | 0.99597 | 0.0060304 | 0.99597 | 0.0060304
145.5 | 0.079261 | 0.020213 | 0.010105 | 243.7449 | 243.8242 | 1.5991 | 0.0065178 | 243.7845 | 0.03963 | 243.7713 | 0.99364 | 0.00016153 | 0.99364 | 0.00016153
145.52 | -3.2761 | 0.020022 | 0.0083001 | 245.6855 | 242.4094 | 0.6585 | 0.002684 | 244.0474 | -1.6381 | 244.5935 | 0.99472 | -0.0066766 | 0.99472 | -0.0066766
145.54 | -6.3673 | 0.020022 | 0.0064958 | 245.8096 | 239.4423 | -0.4656 | -0.0018977 | 242.626 | -3.1836 | 243.6872 | 0.98892 | -0.012976 | 0.98892 | -0.012976
145.56 | -9.3528 | 0.019641 | 0.0046914 | 246.7888 | 237.436 | -1.4448 | -0.0058889 | 242.1124 | -4.6764 | 243.6712 | 0.98683 | -0.019061 | 0.98683 | -0.019061
145.58 | -11.9948 | 0.01945 | 0.0031757 | 248.6251 | 236.6303 | -2.2811 | -0.0092976 | 242.6277 | -5.9974 | 244.6268 | 0.98893 | -0.024445 | 0.98893 | -0.024445
145.6 | -14.584 | 0.01926 | 0.00166 | 249.491 | 234.907 | -3.147 | -0.012827 | 242.199 | -7.292 | 244.6297 | 0.98718 | -0.029721 | 0.98718 | -0.029721
145.62 | -17.1996 | 0.01926 | 0.00014435 | 250.32 | 233.1204 | -3.976 | -0.016206 | 241.7202 | -8.5998 | 244.5868 | 0.98523 | -0.035052 | 0.98523 | -0.035052
145.64 | -19.2075 | 0.019069 | -0.0010105 | 251.1575 | 231.95 | -4.8135 | -0.019619 | 241.5537 | -9.6038 | 244.755 | 0.98455 | -0.039144 | 0.98455 | -0.039144
145.66 | -21.2683 | 0.018878 | -0.0021653 | 251.8651 | 230.5968 | -5.5211 | -0.022504 | 241.231 | -10.6341 | 244.7757 | 0.98324 | -0.043344 | 0.98324 | -0.043344
145.68 | -22.3515 | 0.018687 | -0.0031757 | 252.4384 | 230.0869 | -6.0944 | -0.02484 | 241.2626 | -11.1758 | 244.9879 | 0.98336 | -0.045551 | 0.98336 | -0.045551
145.7 | -23.7518 | 0.018687 | -0.0036088 | 252.8788 | 229.127 | -6.5348 | -0.026635 | 241.0029 | -11.8759 | 244.9615 | 0.98231 | -0.048405 | 0.98231 | -0.048405
145.72 | -24.3066 | 0.018497 | -0.0043305 | 253.2419 | 228.9353 | -6.8979 | -0.028115 | 241.0886 | -12.1533 | 245.1397 | 0.98266 | -0.049536 | 0.98266 | -0.049536
145.74 | -25.4691 | 0.018306 | -0.0047636 | 253.6481 | 228.179 | -7.3041 | -0.029771 | 240.9135 | -12.7346 | 245.1584 | 0.98194 | -0.051905 | 0.98194 | -0.051905
145.76 | -24.6501 | 0.018306 | -0.0047636 | 253.6624 | 229.0123 | -7.3184 | -0.029829 | 241.3374 | -12.325 | 245.4457 | 0.98367 | -0.050236 | 0.98367 | -0.050236
145.78 | -24.1745 | 0.018115 | -0.0046192 | 253.6919 | 229.5174 | -7.3479 | -0.029949 | 241.6046 | -12.0873 | 245.6337 | 0.98476 | -0.049267 | 0.98476 | -0.049267
145.8 | -24.0688 | 0.018115 | -0.0043305 | 253.6678 | 229.599 | -7.3238 | -0.029851 | 241.6334 | -12.0344 | 245.6449 | 0.98488 | -0.049051 | 0.98488 | -0.049051
145.82 | -22.9592 | 0.018115 | -0.0035366 | 253.3997 | 230.4405 | -7.0557 | -0.028758 | 241.9201 | -11.4796 | 245.7466 | 0.98604 | -0.04679 | 0.98604 | -0.04679
145.84 | -20.872 | 0.018115 | -0.0022374 | 252.978 | 232.106 | -6.634 | -0.02704 | 242.542 | -10.436 | 246.0207 | 0.98858 | -0.042536 | 0.98858 | -0.042536
145.86 | -19.7888 | 0.018115 | -0.0013713 | 251.6631 | 231.8743 | -6.3191 | -0.025756 | 241.7687 | -9.8944 | 245.0668 | 0.98543 | -0.040329 | 0.98543 | -0.040329
145.88 | -17.0675 | 0.018306 | 0.00043305 | 250.9921 | 233.9246 | -5.6481 | -0.023021 | 242.4584 | -8.5337 | 245.3029 | 0.98824 | -0.034783 | 0.98824 | -0.034783
145.9 | -14.5576 | 0.018687 | 0.0020931 | 250.2229 | 235.6653 | -4.8789 | -0.019886 | 242.9441 | -7.2788 | 245.3704 | 0.99022 | -0.029668 | 0.99022 | -0.029668
145.92 | -11.9419 | 0.018878 | 0.0034644 | 249.5314 | 237.5895 | -4.1874 | -0.017067 | 243.5604 | -5.971 | 245.5508 | 0.99273 | -0.024337 | 0.99273 | -0.024337
145.94 | -9.3263 | 0.01926 | 0.0049801 | 248.7211 | 239.3948 | -3.3771 | -0.013765 | 244.0579 | -4.6632 | 245.6123 | 0.99476 | -0.019007 | 0.99476 | -0.019007
145.96 | -5.9181 | 0.01945 | 0.0066401 | 247.7836 | 241.8655 | -2.4396 | -0.0099436 | 244.8245 | -2.9591 | 245.8109 | 0.99788 | -0.012061 | 0.99788 | -0.012061
145.98 | -2.7741 | 0.01945 | 0.0081558 | 246.8491 | 244.075 | -1.5051 | -0.0061347 | 245.462 | -1.3871 | 245.9244 | 1.0005 | -0.0056535 | 1.0005 | -0.0056535
146 | -0.079261 | 0.019641 | 0.0098158 | 245.9796 | 245.9003 | -0.6356 | -0.0025906 | 245.94 | -0.03963 | 245.9532 | 1.0024 | -0.00016153 | 1.0024 | -0.00016153
146.02 | 3.2497 | 0.019832 | 0.011548 | 245.0224 | 248.2721 | 0.3216 | 0.0013108 | 246.6472 | 1.6248 | 246.1056 | 1.0053 | 0.0066227 | 1.0053 | 0.0066227
146.04 | 6.3673 | 0.020022 | 0.01328 | 243.9816 | 250.3489 | 1.3624 | 0.005553 | 247.1652 | 3.1836 | 246.104 | 1.0074 | 0.012976 | 1.0074 | 0.012976
146.06 | 9.0357 | 0.020404 | 0.014868 | 243.0798 | 252.1155 | 2.2642 | 0.0092287 | 247.5977 | 4.5179 | 246.0917 | 1.0092 | 0.018414 | 1.0092 | 0.018414
146.08 | 12.1005 | 0.020404 | 0.016384 | 242.2095 | 254.31 | 3.1345 | 0.012776 | 248.2597 | 6.0502 | 246.243 | 1.0119 | 0.02466 | 1.0119 | 0.02466
146.1 | 14.6897 | 0.020594 | 0.018044 | 240.3653 | 255.055 | 3.9787 | 0.016217 | 247.7101 | 7.3448 | 245.2619 | 1.0096 | 0.029937 | 1.0096 | 0.029937
146.12 | 16.8825 | 0.020785 | 0.019415 | 239.4915 | 256.374 | 4.8525 | 0.019778 | 247.9328 | 8.4413 | 245.119 | 1.0106 | 0.034406 | 1.0106 | 0.034406
146.14 | 19.2339 | 0.020976 | 0.020786 | 238.7175 | 257.9514 | 5.6265 | 0.022933 | 248.3345 | 9.617 | 245.1288 | 1.0122 | 0.039198 | 1.0122 | 0.039198
146.16 | 20.8192 | 0.020976 | 0.021869 | 238.0925 | 258.9117 | 6.2515 | 0.025481 | 248.5021 | 10.4096 | 245.0322 | 1.0129 | 0.042428 | 1.0129 | 0.042428
146.18 | 22.4044 | 0.021166 | 0.022591 | 237.5371 | 259.9415 | 6.8069 | 0.027744 | 248.7393 | 11.2022 | 245.0052 | 1.0138 | 0.045659 | 1.0138 | 0.045659
146.2 | 23.5933 | 0.021357 | 0.023313 | 237.0535 | 260.6468 | 7.2905 | 0.029715 | 248.8501 | 11.7966 | 244.9179 | 1.0143 | 0.048082 | 1.0143 | 0.048082
146.22 | 24.1217 | 0.021548 | 0.02389 | 236.6705 | 260.7922 | 7.6735 | 0.031276 | 248.7313 | 12.0608 | 244.7111 | 1.0138 | 0.049159 | 1.0138 | 0.049159
146.24 | 25.1256 | 0.021548 | 0.024467 | 236.2929 | 261.4185 | 8.0511 | 0.032816 | 248.8557 | 12.5628 | 244.6681 | 1.0143 | 0.051205 | 1.0143 | 0.051205
146.26 | 25.1521 | 0.021738 | 0.02454 | 236.1614 | 261.3135 | 8.1826 | 0.033352 | 248.7374 | 12.576 | 244.5454 | 1.0138 | 0.051259 | 1.0138 | 0.051259
146.28 | 24.9143 | 0.021738 | 0.024395 | 236.1147 | 261.029 | 8.2293 | 0.033542 | 248.5718 | 12.4571 | 244.4195 | 1.0132 | 0.050774 | 1.0132 | 0.050774
146.3 | 24.0424 | 0.021738 | 0.023746 | 236.2773 | 260.3197 | 8.0667 | 0.032879 | 248.2985 | 12.0212 | 244.2914 | 1.012 | 0.048997 | 1.012 | 0.048997
146.32 | 22.6421 | 0.021738 | 0.023457 | 237.4384 | 260.0805 | 7.9056 | 0.032223 | 248.7595 | 11.3211 | 244.9858 | 1.0139 | 0.046144 | 1.0139 | 0.046144
146.34 | 21.1626 | 0.021738 | 0.021941 | 237.8547 | 259.0173 | 7.4893 | 0.030526 | 248.436 | 10.5813 | 244.9089 | 1.0126 | 0.043128 | 1.0126 | 0.043128
146.36 | 19.2604 | 0.021738 | 0.020931 | 238.2671 | 257.5275 | 7.0769 | 0.028845 | 247.8973 | 9.6302 | 244.6872 | 1.0104 | 0.039252 | 1.0104 | 0.039252
146.38 | 17.0675 | 0.021548 | 0.019415 | 238.8434 | 255.9109 | 6.5006 | 0.026496 | 247.3771 | 8.5337 | 244.5326 | 1.0083 | 0.034783 | 1.0083 | 0.034783
146.4 | 14.6632 | 0.021357 | 0.017755 | 239.4824 | 254.1456 | 5.8616 | 0.023891 | 246.814 | 7.3316 | 244.3701 | 1.006 | 0.029883 | 1.006 | 0.029883
146.42 | 11.7834 | 0.021166 | 0.016239 | 240.2838 | 252.0672 | 5.0602 | 0.020625 | 246.1755 | 5.8917 | 244.2116 | 1.0034 | 0.024014 | 1.0034 | 0.024014
146.44 | 9.0357 | 0.020785 | 0.014868 | 241.0325 | 250.0682 | 4.3115 | 0.017573 | 245.5504 | 4.5179 | 244.0444 | 1.0008 | 0.018414 | 1.0008 | 0.018414
146.46 | 5.9974 | 0.020594 | 0.01328 | 241.955 | 247.9524 | 3.389 | 0.013813 | 244.9537 | 2.9987 | 243.9541 | 0.99841 | 0.012222 | 0.99841 | 0.012222
146.48 | 2.9326 | 0.020594 | 0.01162 | 242.8828 | 245.8154 | 2.4612 | 0.010032 | 244.3491 | 1.4663 | 243.8603 | 0.99594 | 0.0059766 | 0.99594 | 0.0059766
146.5 | 0.079261 | 0.020404 | 0.010105 | 243.7437 | 243.823 | 1.6003 | 0.0065227 | 243.7833 | 0.03963 | 243.7701 | 0.99364 | 0.00016153 | 0.99364 | 0.00016153
146.52 | -3.1704 | 0.020213 | 0.0083001 | 244.6286 | 241.4582 | 0.7154 | 0.0029159 | 243.0434 | -1.5852 | 243.5718 | 0.99062 | -0.0064612 | 0.99062 | -0.0064612
146.54 | -6.1559 | 0.020022 | 0.0066401 | 245.6486 | 239.4927 | -0.3046 | -0.0012415 | 242.5706 | -3.078 | 243.5966 | 0.9887 | -0.012545 | 0.9887 | -0.012545
146.56 | -9.0621 | 0.019832 | 0.0048357 | 247.6624 | 238.6003 | -1.3184 | -0.0053737 | 243.1313 | -4.5311 | 244.6417 | 0.99098 | -0.018468 | 0.99098 | -0.018468
146.58 | -12.0476 | 0.019641 | 0.0030314 | 248.6738 | 236.6262 | -2.3298 | -0.0094961 | 242.65 | -6.0238 | 244.6579 | 0.98902 | -0.024553 | 0.98902 | -0.024553
146.6 | -14.584 | 0.01945 | 0.0017322 | 249.4255 | 234.8415 | -3.0815 | -0.01256 | 242.1335 | -7.292 | 244.5642 | 0.98691 | -0.029721 | 0.98691 | -0.029721
146.62 | -16.8297 | 0.01926 | 0.00036088 | 250.2053 | 233.3756 | -3.8613 | -0.015738 | 241.7905 | -8.4148 | 244.5954 | 0.98552 | -0.034298 | 0.98552 | -0.034298
146.64 | -19.2604 | 0.01926 | -0.0010105 | 251.0318 | 231.7714 | -4.6878 | -0.019107 | 241.4016 | -9.6302 | 244.6117 | 0.98393 | -0.039252 | 0.98393 | -0.039252
146.66 | -21.1362 | 0.019069 | -0.0022374 | 251.8224 | 230.6862 | -5.4784 | -0.022329 | 241.2543 | -10.5681 | 244.777 | 0.98333 | -0.043075 | 0.98333 | -0.043075
146.68 | -22.8535 | 0.018878 | -0.0031757 | 252.4216 | 229.5681 | -6.0776 | -0.024772 | 240.9948 | -11.4268 | 244.8038 | 0.98227 | -0.046574 | 0.98227 | -0.046574
146.7 | -23.6197 | 0.018687 | -0.0037531 | 252.8475 | 229.2278 | -6.5035 | -0.026508 | 241.0377 | -11.8098 | 244.9743 | 0.98245 | -0.048136 | 0.98245 | -0.048136
146.72 | -24.1217 | 0.018497 | -0.0042583 | 253.1882 | 229.0665 | -6.8442 | -0.027896 | 241.1274 | -12.0608 | 245.1476 | 0.98281 | -0.049159 | 0.98281 | -0.049159
146.74 | -24.9143 | 0.018497 | -0.0046192 | 253.5378 | 228.6235 | -7.1938 | -0.029321 | 241.0807 | -12.4571 | 245.233 | 0.98262 | -0.050774 | 0.98262 | -0.050774
146.76 | -24.333 | 0.018306 | -0.0046192 | 253.5988 | 229.2658 | -7.2548 | -0.02957 | 241.4323 | -12.1665 | 245.4878 | 0.98406 | -0.04959 | 0.98406 | -0.04959
146.78 | -24.333 | 0.018306 | -0.0046192 | 253.6634 | 229.3304 | -7.3194 | -0.029833 | 241.4969 | -12.1665 | 245.5524 | 0.98432 | -0.04959 | 0.98432 | -0.04959
146.8 | -23.8575 | 0.018306 | -0.0043305 | 253.6481 | 229.7906 | -7.3041 | -0.029771 | 241.7194 | -11.9287 | 245.6956 | 0.98523 | -0.04862 | 0.98523 | -0.04862
146.82 | -22.9592 | 0.018115 | -0.0037531 | 253.4816 | 230.5224 | -7.1376 | -0.029092 | 242.002 | -11.4796 | 245.8285 | 0.98638 | -0.04679 | 0.98638 | -0.04679
146.84 | -21.2419 | 0.018306 | -0.0023818 | 253.0842 | 231.8423 | -6.7402 | -0.027472 | 242.4633 | -10.6209 | 246.0036 | 0.98826 | -0.04329 | 0.98826 | -0.04329
146.86 | -19.2339 | 0.018306 | -0.00093828 | 252.5627 | 233.3288 | -6.2187 | -0.025347 | 242.9457 | -9.617 | 246.1514 | 0.99022 | -0.039198 | 0.99022 | -0.039198
146.88 | -17.0939 | 0.018497 | 0.00064958 | 251.944 | 234.8501 | -5.6 | -0.022825 | 243.3971 | -8.5469 | 246.246 | 0.99206 | -0.034837 | 0.99206 | -0.034837
146.9 | -14.1612 | 0.018878 | 0.0020931 | 250.2574 | 236.0962 | -4.9134 | -0.020027 | 243.1768 | -7.0806 | 245.537 | 0.99117 | -0.02886 | 0.99117 | -0.02886
146.92 | -12.0476 | 0.019069 | 0.0034644 | 249.6405 | 237.5929 | -4.2965 | -0.017512 | 243.6167 | -6.0238 | 245.6246 | 0.99296 | -0.024553 | 0.99296 | -0.024553
146.94 | -9.0357 | 0.01926 | 0.0052688 | 248.6432 | 239.6075 | -3.2992 | -0.013447 | 244.1253 | -4.5179 | 245.6313 | 0.99503 | -0.018414 | 0.99503 | -0.018414
146.96 | -5.9974 | 0.01945 | 0.0067845 | 247.799 | 241.8016 | -2.455 | -0.010006 | 244.8003 | -2.9987 | 245.7999 | 0.99778 | -0.012222 | 0.99778 | -0.012222
146.98 | -3.0647 | 0.01945 | 0.0081558 | 246.9465 | 243.8818 | -1.6025 | -0.0065316 | 245.4141 | -1.5324 | 245.9249 | 1.0003 | -0.0062458 | 1.0003 | -0.0062458
147 | -0.10568 | 0.019641 | 0.0098158 | 246.0864 | 245.9807 | -0.7424 | -0.003026 | 246.0336 | -0.05284 | 246.0512 | 1.0028 | -0.00021537 | 1.0028 | -0.00021537
147.02 | 3.0119 | 0.020022 | 0.011765 | 245.0347 | 248.0466 | 0.3093 | 0.0012607 | 246.5407 | 1.506 | 246.0387 | 1.0049 | 0.0061381 | 1.0049 | 0.0061381
147.04 | 6.6315 | 0.020213 | 0.013425 | 244.0056 | 250.6371 | 1.3384 | 0.0054552 | 247.3213 | 3.3157 | 246.2161 | 1.0081 | 0.013515 | 1.0081 | 0.013515
147.06 | 8.8508 | 0.020213 | 0.015012 | 243.1747 | 252.0255 | 2.1693 | 0.0088419 | 247.6001 | 4.4254 | 246.125 | 1.0092 | 0.018037 | 1.0092 | 0.018037
147.08 | 12.1005 | 0.020404 | 0.016384 | 242.2602 | 254.3607 | 3.0838 | 0.012569 | 248.3104 | 6.0502 | 246.2937 | 1.0121 | 0.02466 | 1.0121 | 0.02466
147.1 | 14.6897 | 0.020594 | 0.018044 | 241.3452 | 256.0349 | 3.9988 | 0.016299 | 248.69 | 7.3448 | 246.2418 | 1.0136 | 0.029937 | 1.0136 | 0.029937
147.12 | 17.2788 | 0.020785 | 0.019704 | 240.473 | 257.7518 | 4.871 | 0.019854 | 249.1124 | 8.6394 | 246.2326 | 1.0154 | 0.035213 | 1.0154 | 0.035213
147.14 | 19.1811 | 0.020976 | 0.020786 | 239.7993 | 258.9804 | 5.5447 | 0.0226 | 249.3898 | 9.5905 | 246.193 | 1.0165 | 0.03909 | 1.0165 | 0.03909
147.16 | 21.0041 | 0.021166 | 0.021797 | 238.1904 | 259.1945 | 6.1536 | 0.025082 | 248.6924 | 10.502 | 245.1918 | 1.0136 | 0.042805 | 1.0136 | 0.042805
147.18 | 22.7478 | 0.021166 | 0.022591 | 238.6148 | 261.3626 | 6.7292 | 0.027428 | 249.9887 | 11.3739 | 246.1974 | 1.0189 | 0.046359 | 1.0189 | 0.046359
147.2 | 23.9896 | 0.021357 | 0.023313 | 237.1463 | 261.1359 | 7.1977 | 0.029337 | 249.1411 | 11.9948 | 245.1428 | 1.0155 | 0.04889 | 1.0155 | 0.04889
147.22 | 24.333 | 0.021548 | 0.024106 | 236.718 | 261.051 | 7.626 | 0.031083 | 248.8845 | 12.1665 | 244.829 | 1.0144 | 0.04959 | 1.0144 | 0.04959
147.24 | 25.337 | 0.021738 | 0.024395 | 237.4437 | 262.7807 | 7.9003 | 0.032201 | 250.1122 | 12.6685 | 245.8894 | 1.0194 | 0.051636 | 1.0194 | 0.051636
147.26 | 25.2313 | 0.021738 | 0.02454 | 237.3044 | 262.5357 | 8.0396 | 0.032769 | 249.9201 | 12.6157 | 245.7148 | 1.0187 | 0.05142 | 1.0187 | 0.05142
147.28 | 25.0992 | 0.021738 | 0.024395 | 236.2854 | 261.3846 | 8.0586 | 0.032846 | 248.835 | 12.5496 | 244.6518 | 1.0142 | 0.051151 | 1.0142 | 0.051151
147.3 | 23.9367 | 0.021929 | 0.023746 | 236.4553 | 260.392 | 7.8887 | 0.032154 | 248.4237 | 11.9684 | 244.4342 | 1.0126 | 0.048782 | 1.0126 | 0.048782
147.32 | 22.7214 | 0.021929 | 0.02288 | 237.7068 | 260.4282 | 7.6372 | 0.031129 | 249.0675 | 11.3607 | 245.2806 | 1.0152 | 0.046305 | 1.0152 | 0.046305
147.34 | 21.1626 | 0.021929 | 0.022013 | 238.0397 | 259.2023 | 7.3043 | 0.029772 | 248.621 | 10.5813 | 245.0939 | 1.0134 | 0.043128 | 1.0134 | 0.043128
147.36 | 19.366 | 0.021929 | 0.020931 | 238.4397 | 257.8057 | 6.9043 | 0.028141 | 248.1227 | 9.683 | 244.895 | 1.0113 | 0.039467 | 1.0113 | 0.039467
147.38 | 16.8561 | 0.021738 | 0.019271 | 239.0054 | 255.8615 | 6.3386 | 0.025836 | 247.4335 | 8.4281 | 244.6241 | 1.0085 | 0.034352 | 1.0085 | 0.034352
147.4 | 14.8482 | 0.021357 | 0.017899 | 239.6981 | 254.5463 | 5.6459 | 0.023012 | 247.1222 | 7.4241 | 244.6475 | 1.0072 | 0.03026 | 1.0072 | 0.03026
147.42 | 11.8363 | 0.021166 | 0.016239 | 240.5204 | 252.3567 | 4.8236 | 0.019661 | 246.4385 | 5.9181 | 244.4658 | 1.0045 | 0.024122 | 1.0045 | 0.024122
147.44 | 9.0886 | 0.020976 | 0.014724 | 241.2321 | 250.3207 | 4.1119 | 0.01676 | 245.7764 | 4.5443 | 244.2616 | 1.0018 | 0.018522 | 1.0018 | 0.018522
147.46 | 6.3937 | 0.020785 | 0.013425 | 242.097 | 248.4907 | 3.247 | 0.013234 | 245.2938 | 3.1968 | 244.2282 | 0.9998 | 0.01303 | 0.9998 | 0.01303
147.48 | 3.3554 | 0.020594 | 0.011765 | 243.0889 | 246.4443 | 2.2551 | 0.0091916 | 244.7666 | 1.6777 | 244.2074 | 0.99765 | 0.0068381 | 0.99765 | 0.0068381
147.5 | 0.23778 | 0.020404 | 0.010105 | 243.9913 | 244.2291 | 1.3527 | 0.0055135 | 244.1102 | 0.11889 | 244.0706 | 0.99497 | 0.00048459 | 0.99497 | 0.00048459
147.52 | -3.2497 | 0.020213 | 0.0083001 | 244.9244 | 241.6747 | 0.4196 | 0.0017103 | 243.2996 | -1.6248 | 243.8412 | 0.99167 | -0.0066227 | 0.99167 | -0.0066227
147.54 | -6.288 | 0.020022 | 0.0066401 | 245.8255 | 239.5375 | -0.4815 | -0.0019626 | 242.6815 | -3.144 | 243.7295 | 0.98915 | -0.012815 | 0.98915 | -0.012815
147.56 | -9.2999 | 0.020022 | 0.0046914 | 247.9756 | 238.6757 | -1.6316 | -0.0066503 | 243.3256 | -4.65 | 244.8756 | 0.99177 | -0.018953 | 0.99177 | -0.018953
147.58 | -12.0741 | 0.019832 | 0.0030314 | 248.844 | 236.7699 | -2.5 | -0.01019 | 242.807 | -6.037 | 244.8193 | 0.98966 | -0.024606 | 0.98966 | -0.024606
147.6 | -14.8482 | 0.019641 | 0.00166 | 249.7408 | 234.8926 | -3.3968 | -0.013845 | 242.3167 | -7.4241 | 244.7914 | 0.98766 | -0.03026 | 0.98766 | -0.03026
147.62 | -17.0675 | 0.01945 | 0.0002887 | 250.532 | 233.4645 | -4.188 | -0.01707 | 241.9983 | -8.5337 | 244.8428 | 0.98636 | -0.034783 | 0.98636 | -0.034783
147.64 | -19.2604 | 0.01926 | -0.0010105 | 251.3665 | 232.1061 | -5.0225 | -0.020471 | 241.7363 | -9.6302 | 244.9464 | 0.9853 | -0.039252 | 0.9853 | -0.039252
147.66 | -20.8192 | 0.019069 | -0.0020931 | 252.0196 | 231.2004 | -5.6756 | -0.023133 | 241.61 | -10.4096 | 245.0799 | 0.98478 | -0.042428 | 0.98478 | -0.042428
147.68 | -22.5629 | 0.018878 | -0.0032479 | 252.7413 | 230.1784 | -6.3973 | -0.026075 | 241.4599 | -11.2814 | 245.2203 | 0.98417 | -0.045982 | 0.98417 | -0.045982
147.7 | -23.5669 | 0.018687 | -0.0036809 | 253.0828 | 229.5159 | -6.7388 | -0.027467 | 241.2994 | -11.7834 | 245.2272 | 0.98351 | -0.048028 | 0.98351 | -0.048028
147.72 | -24.3859 | 0.018687 | -0.0041862 | 253.3948 | 229.0089 | -7.0508 | -0.028738 | 241.2019 | -12.1929 | 245.2662 | 0.98312 | -0.049697 | 0.98312 | -0.049697
147.74 | -24.835 | 0.018497 | -0.0047636 | 253.7228 | 228.8878 | -7.3788 | -0.030075 | 241.3053 | -12.4175 | 245.4445 | 0.98354 | -0.050613 | 0.98354 | -0.050613
147.76 | -24.7558 | 0.018497 | -0.0046192 | 253.907 | 229.1512 | -7.563 | -0.030826 | 241.5291 | -12.3779 | 245.6551 | 0.98445 | -0.050451 | 0.98445 | -0.050451
147.78 | -24.016 | 0.018306 | -0.0044749 | 253.8724 | 229.8564 | -7.5284 | -0.030685 | 241.8644 | -12.008 | 245.8671 | 0.98582 | -0.048944 | 0.98582 | -0.048944
147.8 | -23.7782 | 0.018306 | -0.0041862 | 253.825 | 230.0468 | -7.481 | -0.030492 | 241.9359 | -11.8891 | 245.8989 | 0.98611 | -0.048459 | 0.98611 | -0.048459
147.82 | -22.8535 | 0.018306 | -0.0036088 | 253.6345 | 230.781 | -7.2905 | -0.029715 | 242.2077 | -11.4268 | 246.0167 | 0.98722 | -0.046574 | 0.98722 | -0.046574
147.84 | -21.0834 | 0.018306 | -0.0022374 | 252.2363 | 231.1529 | -6.8923 | -0.028092 | 241.6946 | -10.5417 | 245.2085 | 0.98513 | -0.042967 | 0.98513 | -0.042967
147.86 | -19.2868 | 0.018497 | -0.0010105 | 252.8217 | 233.5349 | -6.4777 | -0.026403 | 243.1783 | -9.6434 | 246.3928 | 0.99117 | -0.039306 | 0.99117 | -0.039306
147.88 | -16.9882 | 0.018687 | 0.00079393 | 251.108 | 234.1198 | -5.764 | -0.023494 | 242.6139 | -8.4941 | 245.4453 | 0.98887 | -0.034621 | 0.98887 | -0.034621
147.9 | -14.4783 | 0.018878 | 0.0020931 | 251.4713 | 236.993 | -5.1273 | -0.020898 | 244.2322 | -7.2391 | 246.6452 | 0.99547 | -0.029506 | 0.99547 | -0.029506
147.92 | -11.8098 | 0.019069 | 0.0036088 | 249.7496 | 237.9398 | -4.4056 | -0.017957 | 243.8447 | -5.9049 | 245.813 | 0.99389 | -0.024068 | 0.99389 | -0.024068
147.94 | -8.8244 | 0.01945 | 0.0052688 | 248.7764 | 239.952 | -3.4324 | -0.01399 | 244.3642 | -4.4122 | 245.8349 | 0.99601 | -0.017984 | 0.99601 | -0.017984
147.96 | -6.3409 | 0.01945 | 0.0067845 | 247.9875 | 241.6466 | -2.6435 | -0.010775 | 244.8171 | -3.1704 | 245.8739 | 0.99785 | -0.012922 | 0.99785 | -0.012922
147.98 | -3.0647 | 0.019641 | 0.0081558 | 247.121 | 244.0563 | -1.777 | -0.0072429 | 245.5886 | -1.5324 | 246.0994 | 1.001 | -0.0062458 | 1.001 | -0.0062458
148 | -0.1321 | 0.019832 | 0.0099602 | 246.1989 | 246.0668 | -0.8549 | -0.0034845 | 246.1328 | -0.066051 | 246.1549 | 1.0032 | -0.00026922 | 1.0032 | -0.00026922
148.02 | 3.3818 | 0.020022 | 0.011837 | 245.1094 | 248.4912 | 0.2346 | 0.00095621 | 246.8003 | 1.6909 | 246.2367 | 1.0059 | 0.0068919 | 1.0059 | 0.0068919
148.04 | 6.1295 | 0.020213 | 0.013425 | 244.1813 | 250.3108 | 1.1627 | 0.0047391 | 247.246 | 3.0647 | 246.2245 | 1.0078 | 0.012492 | 1.0078 | 0.012492
148.06 | 9.2471 | 0.020213 | 0.014868 | 243.3 | 252.5471 | 2.044 | 0.0083312 | 247.9235 | 4.6235 | 246.3824 | 1.0105 | 0.018845 | 1.0105 | 0.018845
148.08 | 11.8891 | 0.020404 | 0.016384 | 242.4759 | 254.365 | 2.8681 | 0.01169 | 248.4205 | 5.9446 | 246.4389 | 1.0125 | 0.024229 | 1.0125 | 0.024229
148.1 | 14.3726 | 0.020785 | 0.018044 | 240.5645 | 254.9371 | 3.7795 | 0.015405 | 247.7508 | 7.1863 | 245.3554 | 1.0098 | 0.029291 | 1.0098 | 0.029291
148.12 | 17.0939 | 0.020785 | 0.019632 | 239.6672 | 256.7611 | 4.6768 | 0.019062 | 248.2141 | 8.5469 | 245.3652 | 1.0117 | 0.034837 | 1.0117 | 0.034837
148.14 | 19.0226 | 0.020976 | 0.020786 | 238.941 | 257.9636 | 5.403 | 0.022022 | 248.4523 | 9.5113 | 245.2819 | 1.0127 | 0.038767 | 1.0127 | 0.038767
148.16 | 21.0041 | 0.021166 | 0.021797 | 238.3241 | 259.3282 | 6.0199 | 0.024537 | 248.8261 | 10.502 | 245.3255 | 1.0142 | 0.042805 | 1.0142 | 0.042805
148.18 | 22.3779 | 0.021357 | 0.022663 | 237.7822 | 260.1601 | 6.5618 | 0.026745 | 248.9712 | 11.189 | 245.2415 | 1.0148 | 0.045605 | 1.0148 | 0.045605
148.2 | 23.7782 | 0.021548 | 0.023601 | 237.1328 | 260.911 | 7.2112 | 0.029392 | 249.0219 | 11.8891 | 245.0589 | 1.015 | 0.048459 | 1.015 | 0.048459
148.22 | 24.8614 | 0.021548 | 0.024106 | 236.7766 | 261.638 | 7.5674 | 0.030844 | 249.2073 | 12.4307 | 245.0637 | 1.0157 | 0.050667 | 1.0157 | 0.050667
148.24 | 24.7029 | 0.021738 | 0.024395 | 237.6165 | 262.3194 | 7.7275 | 0.031497 | 249.968 | 12.3515 | 245.8508 | 1.0188 | 0.050343 | 1.0188 | 0.050343
148.26 | 24.7558 | 0.021738 | 0.02454 | 236.4482 | 261.204 | 7.8958 | 0.032183 | 248.8261 | 12.3779 | 244.7001 | 1.0142 | 0.050451 | 1.0142 | 0.050451
148.28 | 24.8614 | 0.021929 | 0.024251 | 237.4684 | 262.3298 | 7.8756 | 0.0321 | 249.8991 | 12.4307 | 245.7555 | 1.0186 | 0.050667 | 1.0186 | 0.050667
148.3 | 23.7254 | 0.021929 | 0.023673 | 237.5912 | 261.3166 | 7.7528 | 0.0316 | 249.4539 | 11.8627 | 245.4997 | 1.0168 | 0.048351 | 1.0168 | 0.048351
148.32 | 22.8799 | 0.021929 | 0.023168 | 237.7192 | 260.5991 | 7.6248 | 0.031078 | 249.1592 | 11.44 | 245.3458 | 1.0156 | 0.046628 | 1.0156 | 0.046628
148.34 | 21.2419 | 0.021929 | 0.021797 | 238.1673 | 259.4092 | 7.1767 | 0.029252 | 248.7882 | 10.6209 | 245.2479 | 1.014 | 0.04329 | 1.014 | 0.04329
148.36 | 19.4717 | 0.021929 | 0.020931 | 238.541 | 258.0127 | 6.803 | 0.027728 | 248.2769 | 9.7359 | 245.0316 | 1.012 | 0.039682 | 1.012 | 0.039682
148.38 | 17.1732 | 0.021738 | 0.019415 | 239.1195 | 256.2927 | 6.2245 | 0.025371 | 247.7061 | 8.5866 | 244.8439 | 1.0096 | 0.034998 | 1.0096 | 0.034998
148.4 | 14.6368 | 0.021548 | 0.017899 | 239.7924 | 254.4292 | 5.5516 | 0.022628 | 247.1108 | 7.3184 | 244.6713 | 1.0072 | 0.029829 | 1.0072 | 0.029829
148.42 | 11.6249 | 0.021166 | 0.016167 | 240.6189 | 252.2438 | 4.7251 | 0.019259 | 246.4314 | 5.8125 | 244.4939 | 1.0044 | 0.023691 | 1.0044 | 0.023691
148.44 | 9.0886 | 0.020976 | 0.014868 | 241.3129 | 250.4015 | 4.0311 | 0.01643 | 245.8572 | 4.5443 | 244.3424 | 1.0021 | 0.018522 | 1.0021 | 0.018522
148.46 | 6.3673 | 0.020976 | 0.013569 | 242.1006 | 248.4679 | 3.2434 | 0.01322 | 245.2842 | 3.1836 | 244.223 | 0.99976 | 0.012976 | 0.99976 | 0.012976
148.48 | 2.9591 | 0.020785 | 0.01162 | 243.0853 | 246.0444 | 2.2587 | 0.0092063 | 244.5648 | 1.4795 | 244.0717 | 0.99682 | 0.0060304 | 0.99682 | 0.0060304
148.5 | -0.10568 | 0.020404 | 0.010105 | 244.0167 | 243.911 | 1.3273 | 0.00541 | 243.9639 | -0.05284 | 243.9815 | 0.99437 | -0.00021537 | 0.99437 | -0.00021537
148.52 | -3.3554 | 0.020404 | 0.0083001 | 245.0224 | 241.667 | 0.3216 | 0.0013108 | 243.3447 | -1.6777 | 243.9039 | 0.99185 | -0.0068381 | 0.99185 | -0.0068381
148.54 | -6.3673 | 0.020213 | 0.0066401 | 245.8976 | 239.5303 | -0.5536 | -0.0022564 | 242.714 | -3.1836 | 243.7752 | 0.98928 | -0.012976 | 0.98928 | -0.012976
148.56 | -9.115 | 0.020022 | 0.0048357 | 247.944 | 238.829 | -1.6 | -0.0065215 | 243.3865 | -4.5575 | 244.9057 | 0.99202 | -0.018576 | 0.99202 | -0.018576
148.58 | -12.2326 | 0.019832 | 0.0030314 | 248.9298 | 236.6972 | -2.5858 | -0.010539 | 242.8135 | -6.1163 | 244.8523 | 0.98969 | -0.024929 | 0.98969 | -0.024929
148.6 | -14.7953 | 0.019641 | 0.00166 | 249.7729 | 234.9776 | -3.4289 | -0.013976 | 242.3752 | -7.3977 | 244.8411 | 0.9879 | -0.030152 | 0.9879 | -0.030152
148.62 | -16.8825 | 0.01945 | 0.0002887 | 250.6392 | 233.7567 | -4.2952 | -0.017507 | 242.1979 | -8.4413 | 245.0117 | 0.98718 | -0.034406 | 0.98718 | -0.034406
148.64 | -19.1547 | 0.01926 | -0.0008661 | 251.3493 | 232.1946 | -5.0053 | -0.020401 | 241.772 | -9.5773 | 244.9644 | 0.98544 | -0.039036 | 0.98544 | -0.039036
148.66 | -21.2155 | 0.019069 | -0.0020209 | 252.0622 | 230.8467 | -5.7182 | -0.023307 | 241.4545 | -10.6077 | 244.9904 | 0.98415 | -0.043236 | 0.98415 | -0.043236
148.68 | -22.5365 | 0.018878 | -0.0031035 | 252.728 | 230.1915 | -6.384 | -0.026021 | 241.4598 | -11.2682 | 245.2158 | 0.98417 | -0.045928 | 0.98417 | -0.045928
148.7 | -23.6461 | 0.018878 | -0.0037531 | 252.1771 | 228.531 | -6.8331 | -0.027851 | 240.354 | -11.8231 | 244.2951 | 0.97966 | -0.04819 | 0.97966 | -0.04819
148.72 | -24.3595 | 0.018687 | -0.0041862 | 253.4963 | 229.1368 | -7.1523 | -0.029152 | 241.3166 | -12.1797 | 245.3765 | 0.98358 | -0.049643 | 0.98358 | -0.049643
148.74 | -24.835 | 0.018497 | -0.0044749 | 253.6998 | 228.8648 | -7.3558 | -0.029982 | 241.2823 | -12.4175 | 245.4215 | 0.98344 | -0.050613 | 0.98344 | -0.050613
148.76 | -24.4651 | 0.018497 | -0.004547 | 253.8109 | 229.3458 | -7.4669 | -0.030434 | 241.5783 | -12.2326 | 245.6559 | 0.98465 | -0.049859 | 0.98465 | -0.049859
148.78 | -24.2802 | 0.018497 | -0.0046192 | 253.9012 | 229.621 | -7.5572 | -0.030802 | 241.7611 | -12.1401 | 245.8078 | 0.9854 | -0.049482 | 0.9854 | -0.049482
148.8 | -24.2802 | 0.018306 | -0.0043305 | 253.9076 | 229.6274 | -7.5636 | -0.030829 | 241.7675 | -12.1401 | 245.8142 | 0.98542 | -0.049482 | 0.98542 | -0.049482
148.82 | -22.9063 | 0.018306 | -0.0033922 | 253.627 | 230.7207 | -7.283 | -0.029685 | 242.1738 | -11.4532 | 245.9916 | 0.98708 | -0.046682 | 0.98708 | -0.046682
148.84 | -21.3211 | 0.018497 | -0.0022374 | 253.2253 | 231.9042 | -6.8813 | -0.028048 | 242.5647 | -10.6606 | 246.1183 | 0.98867 | -0.043452 | 0.98867 | -0.043452
148.86 | -19.2604 | 0.018497 | -0.00072175 | 252.7255 | 233.4651 | -6.3815 | -0.02601 | 243.0953 | -9.6302 | 246.3054 | 0.99083 | -0.039252 | 0.99083 | -0.039252
148.88 | -17.1732 | 0.018687 | 0.00079393 | 251.1559 | 233.9827 | -5.8119 | -0.023689 | 242.5693 | -8.5866 | 245.4315 | 0.98869 | -0.034998 | 0.98869 | -0.034998
148.9 | -14.7425 | 0.019069 | 0.0020931 | 250.5539 | 235.8114 | -5.2099 | -0.021235 | 243.1827 | -7.3712 | 245.6397 | 0.99119 | -0.030045 | 0.99119 | -0.030045
148.92 | -12.1797 | 0.01926 | 0.0036088 | 250.7933 | 238.6136 | -4.4493 | -0.018135 | 244.7034 | -6.0899 | 246.7334 | 0.99739 | -0.024822 | 0.99739 | -0.024822
148.94 | -9.0621 | 0.01945 | 0.0051966 | 248.9048 | 239.8427 | -3.5608 | -0.014513 | 244.3737 | -4.5311 | 245.8841 | 0.99605 | -0.018468 | 0.99605 | -0.018468
148.96 | -5.8125 | 0.01945 | 0.0067123 | 247.9894 | 242.1769 | -2.6454 | -0.010782 | 245.0832 | -2.9062 | 246.0519 | 0.99894 | -0.011846 | 0.99894 | -0.011846
148.98 | -3.1176 | 0.019832 | 0.0081558 | 247.2325 | 244.1149 | -1.8885 | -0.0076974 | 245.6737 | -1.5588 | 246.1933 | 1.0013 | -0.0063535 | 1.0013 | -0.0063535
149 | 0.02642 | 0.019832 | 0.0099602 | 246.1769 | 246.2033 | -0.8329 | -0.0033948 | 246.1901 | 0.01321 | 246.1857 | 1.0034 | 5.3843e-05 | 1.0034 | 5.3843e-05
149.02 | 3.1704 | 0.020022 | 0.011765 | 245.171 | 248.3414 | 0.173 | 0.00070513 | 246.7562 | 1.5852 | 246.2278 | 1.0058 | 0.0064612 | 1.0058 | 0.0064612
149.04 | 6.1823 | 0.020213 | 0.013497 | 244.2084 | 250.3907 | 1.1356 | 0.0046286 | 247.2996 | 3.0912 | 246.2692 | 1.008 | 0.012599 | 1.008 | 0.012599
149.06 | 9.4584 | 0.020404 | 0.015012 | 243.3288 | 252.7872 | 2.0152 | 0.0082138 | 248.058 | 4.7292 | 246.4816 | 1.0111 | 0.019276 | 1.0111 | 0.019276
149.08 | 11.9419 | 0.020594 | 0.016528 | 242.5011 | 254.443 | 2.8429 | 0.011587 | 248.4721 | 5.971 | 246.4817 | 1.0127 | 0.024337 | 1.0127 | 0.024337
149.1 | 14.3198 | 0.020785 | 0.018188 | 240.5558 | 254.8756 | 3.7882 | 0.01544 | 247.7157 | 7.1599 | 245.3291 | 1.0097 | 0.029183 | 1.0097 | 0.029183
149.12 | 17.1996 | 0.020785 | 0.019559 | 239.6953 | 256.8949 | 4.6487 | 0.018948 | 248.2951 | 8.5998 | 245.4285 | 1.012 | 0.035052 | 1.012 | 0.035052
149.14 | 19.3925 | 0.021166 | 0.020642 | 239.0268 | 258.4193 | 5.3172 | 0.021672 | 248.723 | 9.6962 | 245.491 | 1.0138 | 0.039521 | 1.0138 | 0.039521
149.16 | 21.3476 | 0.021357 | 0.021797 | 238.3205 | 259.6681 | 6.0235 | 0.024551 | 248.9943 | 10.6738 | 245.4364 | 1.0149 | 0.043505 | 1.0149 | 0.043505
149.18 | 22.5365 | 0.021357 | 0.022735 | 237.7467 | 260.2832 | 6.5973 | 0.02689 | 249.0149 | 11.2682 | 245.2589 | 1.015 | 0.045928 | 1.015 | 0.045928
149.2 | 23.4876 | 0.021548 | 0.023601 | 237.2374 | 260.725 | 7.1066 | 0.028966 | 248.9812 | 11.7438 | 245.0666 | 1.0148 | 0.047867 | 1.0148 | 0.047867
149.22 | 24.9143 | 0.021548 | 0.024106 | 236.8141 | 261.7284 | 7.5299 | 0.030691 | 249.2712 | 12.4571 | 245.1189 | 1.016 | 0.050774 | 1.016 | 0.050774
149.24 | 24.7029 | 0.021738 | 0.024323 | 236.6865 | 261.3894 | 7.6575 | 0.031211 | 249.038 | 12.3515 | 244.9208 | 1.0151 | 0.050343 | 1.0151 | 0.050343
149.26 | 25.2049 | 0.021738 | 0.02454 | 236.5209 | 261.7258 | 7.8231 | 0.031886 | 249.1234 | 12.6025 | 244.9225 | 1.0154 | 0.051366 | 1.0154 | 0.051366
149.28 | 24.7558 | 0.021929 | 0.024323 | 237.4937 | 262.2495 | 7.8503 | 0.031997 | 249.8716 | 12.3779 | 245.7456 | 1.0185 | 0.050451 | 1.0185 | 0.050451
149.3 | 23.9103 | 0.021929 | 0.023746 | 236.5972 | 260.5075 | 7.7468 | 0.031575 | 248.5524 | 11.9552 | 244.5673 | 1.0131 | 0.048728 | 1.0131 | 0.048728
149.32 | 22.5629 | 0.021929 | 0.023024 | 236.805 | 259.3679 | 7.539 | 0.030728 | 248.0864 | 11.2814 | 244.326 | 1.0112 | 0.045982 | 1.0112 | 0.045982
149.34 | 21.0041 | 0.021929 | 0.021797 | 237.243 | 258.2471 | 7.101 | 0.028943 | 247.745 | 10.502 | 244.2444 | 1.0098 | 0.042805 | 1.0098 | 0.042805
149.36 | 19.3396 | 0.021929 | 0.020931 | 238.5566 | 257.8962 | 6.7874 | 0.027665 | 248.2264 | 9.6698 | 245.0031 | 1.0117 | 0.039413 | 1.0117 | 0.039413
149.38 | 17.0939 | 0.021738 | 0.019559 | 239.1312 | 256.2251 | 6.2128 | 0.025323 | 247.6781 | 8.5469 | 244.8292 | 1.0095 | 0.034837 | 1.0095 | 0.034837
149.4 | 14.584 | 0.021548 | 0.017899 | 239.7791 | 254.3631 | 5.5649 | 0.022682 | 247.0711 | 7.292 | 244.6404 | 1.007 | 0.029721 | 1.007 | 0.029721
149.42 | 11.9155 | 0.021357 | 0.016239 | 240.5186 | 252.4341 | 4.8254 | 0.019668 | 246.4764 | 5.9578 | 244.4904 | 1.0046 | 0.024283 | 1.0046 | 0.024283
149.44 | 9.0093 | 0.021166 | 0.014868 | 241.3467 | 250.356 | 3.9973 | 0.016293 | 245.8514 | 4.5047 | 244.3498 | 1.0021 | 0.018361 | 1.0021 | 0.018361
149.46 | 6.0238 | 0.020976 | 0.013425 | 242.1469 | 248.1707 | 3.1971 | 0.013031 | 245.1588 | 3.0119 | 244.1548 | 0.99925 | 0.012276 | 0.99925 | 0.012276
149.48 | 2.9855 | 0.020594 | 0.011692 | 243.0909 | 246.0764 | 2.2531 | 0.0091834 | 244.5836 | 1.4927 | 244.0861 | 0.9969 | 0.0060843 | 0.9969 | 0.0060843
149.5 | -0.05284 | 0.020404 | 0.010105 | 244.0641 | 244.0113 | 1.2799 | 0.0052168 | 244.0377 | -0.02642 | 244.0465 | 0.99468 | -0.00010769 | 0.99468 | -0.00010769
149.52 | -3.4082 | 0.020404 | 0.0083723 | 245.038 | 241.6298 | 0.306 | 0.0012472 | 243.3339 | -1.7041 | 243.9019 | 0.99181 | -0.0069458 | 0.99181 | -0.0069458
149.54 | -6.5258 | 0.020213 | 0.0067845 | 245.9604 | 239.4346 | -0.6164 | -0.0025124 | 242.6975 | -3.2629 | 243.7851 | 0.98921 | -0.013299 | 0.98921 | -0.013299
149.56 | -8.9036 | 0.020022 | 0.0049801 | 247.8855 | 238.9819 | -1.5415 | -0.006283 | 243.4337 | -4.4518 | 244.9176 | 0.99221 | -0.018145 | 0.99221 | -0.018145
149.58 | -11.9948 | 0.019832 | 0.0031757 | 248.8981 | 236.9033 | -2.5541 | -0.01041 | 242.9007 | -5.9974 | 244.8998 | 0.99004 | -0.024445 | 0.99004 | -0.024445
149.6 | -14.6368 | 0.019832 | 0.0015157 | 249.806 | 235.1692 | -3.462 | -0.014111 | 242.4876 | -7.3184 | 244.9271 | 0.98836 | -0.029829 | 0.98836 | -0.029829
149.62 | -17.0675 | 0.01945 | 0.00036088 | 250.5591 | 233.4916 | -4.2151 | -0.01718 | 242.0254 | -8.5337 | 244.8699 | 0.98647 | -0.034783 | 0.98647 | -0.034783
149.64 | -19.2604 | 0.01926 | -0.0008661 | 251.2956 | 232.0352 | -4.9516 | -0.020182 | 241.6654 | -9.6302 | 244.8755 | 0.98501 | -0.039252 | 0.98501 | -0.039252
149.66 | -21.1098 | 0.019069 | -0.0020931 | 252.0696 | 230.9598 | -5.7256 | -0.023337 | 241.5147 | -10.5549 | 245.033 | 0.98439 | -0.043021 | 0.98439 | -0.043021
149.68 | -22.5629 | 0.019069 | -0.0031035 | 252.6529 | 230.09 | -6.3089 | -0.025715 | 241.3715 | -11.2814 | 245.1319 | 0.98381 | -0.045982 | 0.98381 | -0.045982
149.7 | -23.7782 | 0.018878 | -0.0037531 | 253.1573 | 229.3791 | -6.8133 | -0.02777 | 241.2682 | -11.8891 | 245.2312 | 0.98339 | -0.048459 | 0.98339 | -0.048459
149.72 | -24.0953 | 0.018687 | -0.0041862 | 253.4663 | 229.371 | -7.1223 | -0.02903 | 241.4187 | -12.0476 | 245.4345 | 0.984 | -0.049105 | 0.984 | -0.049105
149.74 | -24.5972 | 0.018687 | -0.0043305 | 253.6489 | 229.0517 | -7.3049 | -0.029774 | 241.3503 | -12.2986 | 245.4498 | 0.98372 | -0.050128 | 0.98372 | -0.050128
149.76 | -24.5444 | 0.018497 | -0.0044749 | 253.7559 | 229.2115 | -7.4119 | -0.03021 | 241.4837 | -12.2722 | 245.5744 | 0.98427 | -0.05002 | 0.98427 | -0.05002
149.78 | -24.1745 | 0.018497 | -0.0044749 | 253.8397 | 229.6652 | -7.4957 | -0.030552 | 241.7524 | -12.0873 | 245.7815 | 0.98536 | -0.049267 | 0.98536 | -0.049267
149.8 | -24.1217 | 0.018497 | -0.0043305 | 253.8102 | 229.6885 | -7.4662 | -0.030432 | 241.7494 | -12.0608 | 245.7696 | 0.98535 | -0.049159 | 0.98535 | -0.049159
149.82 | -22.695 | 0.018497 | -0.0034644 | 253.6087 | 230.9137 | -7.2647 | -0.02961 | 242.2612 | -11.3475 | 246.0437 | 0.98743 | -0.046251 | 0.98743 | -0.046251
149.84 | -21.4004 | 0.018497 | -0.0022374 | 253.2518 | 231.8514 | -6.9078 | -0.028156 | 242.5516 | -10.7002 | 246.1183 | 0.98862 | -0.043613 | 0.98862 | -0.043613
149.86 | -19.0226 | 0.018687 | -0.00072175 | 251.6565 | 232.6339 | -6.3125 | -0.025729 | 242.1452 | -9.5113 | 245.3156 | 0.98696 | -0.038767 | 0.98696 | -0.038767
149.88 | -16.9618 | 0.018878 | 0.00064958 | 251.1204 | 234.1586 | -5.7764 | -0.023544 | 242.6395 | -8.4809 | 245.4665 | 0.98898 | -0.034567 | 0.98898 | -0.034567
149.9 | -14.6368 | 0.018878 | 0.0020931 | 250.4601 | 235.8233 | -5.1161 | -0.020853 | 243.1417 | -7.3184 | 245.5812 | 0.99102 | -0.029829 | 0.99102 | -0.029829
149.92 | -11.8891 | 0.01926 | 0.0037531 | 249.6336 | 237.7445 | -4.2896 | -0.017484 | 243.689 | -5.9446 | 245.6706 | 0.99325 | -0.024229 | 0.99325 | -0.024229
149.94 | -8.7187 | 0.01945 | 0.0051244 | 248.8478 | 240.1291 | -3.5038 | -0.014281 | 244.4885 | -4.3593 | 245.9416 | 0.99651 | -0.017768 | 0.99651 | -0.017768
149.96 | -6.1823 | 0.019641 | 0.0066401 | 248.0227 | 241.8404 | -2.6787 | -0.010918 | 244.9315 | -3.0912 | 245.9619 | 0.99832 | -0.012599 | 0.99832 | -0.012599
149.98 | -3.4346 | 0.019832 | 0.008228 | 247.1135 | 243.6789 | -1.7695 | -0.0072123 | 245.3962 | -1.7173 | 245.9686 | 1.0002 | -0.0069996 | 1.0002 | -0.0069996
150 | 0.02642 | 0.020022 | 0.010105 | 246.0753 | 246.1017 | -0.7313 | -0.0029807 | 246.0885 | 0.01321 | 246.0841 | 1.003 | 5.3843e-05 | 1.003 | 5.3843e-05
150.02 | 3.329 | 0.020213 | 0.011765 | 245.0927 | 248.4217 | 0.2513 | 0.0010243 | 246.7572 | 1.6645 | 246.2024 | 1.0058 | 0.0067843 | 1.0058 | 0.0067843
150.04 | 6.6315 | 0.020213 | 0.013569 | 244.1417 | 250.7732 | 1.2023 | 0.0049005 | 247.4574 | 3.3157 | 246.3522 | 1.0086 | 0.013515 | 1.0086 | 0.013515
150.06 | 9.5377 | 0.020404 | 0.01494 | 243.2766 | 252.8143 | 2.0674 | 0.0084265 | 248.0455 | 4.7689 | 246.4558 | 1.011 | 0.019437 | 1.011 | 0.019437
150.08 | 11.9684 | 0.020594 | 0.016528 | 241.3636 | 253.332 | 2.9804 | 0.012148 | 247.3478 | 5.9842 | 245.3531 | 1.0082 | 0.024391 | 1.0082 | 0.024391
150.1 | 14.8746 | 0.020785 | 0.018332 | 240.3467 | 255.2213 | 3.9973 | 0.016293 | 247.784 | 7.4373 | 245.3049 | 1.0099 | 0.030314 | 1.0099 | 0.030314
150.12 | 17.226 | 0.020976 | 0.019632 | 239.5949 | 256.8209 | 4.7491 | 0.019357 | 248.2079 | 8.613 | 245.3369 | 1.0117 | 0.035106 | 1.0117 | 0.035106
150.14 | 19.2339 | 0.021166 | 0.020714 | 238.9662 | 258.2001 | 5.3778 | 0.021919 | 248.5832 | 9.617 | 245.3775 | 1.0132 | 0.039198 | 1.0132 | 0.039198
150.16 | 21.1362 | 0.021357 | 0.021797 | 238.1965 | 259.3327 | 6.1475 | 0.025057 | 248.7646 | 10.5681 | 245.2419 | 1.0139 | 0.043075 | 1.0139 | 0.043075
150.18 | 22.4044 | 0.021548 | 0.02288 | 238.6456 | 261.05 | 6.6984 | 0.027302 | 249.8478 | 11.2022 | 246.1137 | 1.0184 | 0.045659 | 1.0184 | 0.045659
150.2 | 24.2538 | 0.021548 | 0.023601 | 237.0886 | 261.3424 | 7.2554 | 0.029572 | 249.2155 | 12.1269 | 245.1732 | 1.0158 | 0.049428 | 1.0158 | 0.049428
150.22 | 24.5444 | 0.021738 | 0.024106 | 236.7844 | 261.3288 | 7.5596 | 0.030812 | 249.0566 | 12.2722 | 244.9659 | 1.0151 | 0.05002 | 1.0151 | 0.05002
150.24 | 25.0464 | 0.021929 | 0.024395 | 236.5356 | 261.582 | 7.8084 | 0.031826 | 249.0588 | 12.5232 | 244.8844 | 1.0151 | 0.051043 | 1.0151 | 0.051043
150.26 | 25.0464 | 0.021929 | 0.02454 | 236.4074 | 261.4538 | 7.9366 | 0.032349 | 248.9306 | 12.5232 | 244.7562 | 1.0146 | 0.051043 | 1.0146 | 0.051043
150.28 | 24.7822 | 0.021929 | 0.024395 | 236.368 | 261.1502 | 7.976 | 0.032509 | 248.7591 | 12.3911 | 244.6287 | 1.0139 | 0.050505 | 1.0139 | 0.050505
150.3 | 23.7254 | 0.02212 | 0.02389 | 236.5453 | 260.2707 | 7.7987 | 0.031787 | 248.408 | 11.8627 | 244.4538 | 1.0125 | 0.048351 | 1.0125 | 0.048351
150.32 | 22.6686 | 0.02212 | 0.023313 | 237.7094 | 260.378 | 7.6346 | 0.031118 | 249.0437 | 11.3343 | 245.2656 | 1.0151 | 0.046198 | 1.0151 | 0.046198
150.34 | 21.2155 | 0.02212 | 0.022086 | 238.0886 | 259.3041 | 7.2554 | 0.029572 | 248.6963 | 10.6077 | 245.1604 | 1.0137 | 0.043236 | 1.0137 | 0.043236
150.36 | 19.1547 | 0.021929 | 0.020642 | 238.5631 | 257.7178 | 6.7809 | 0.027638 | 248.1404 | 9.5773 | 244.948 | 1.0114 | 0.039036 | 1.0114 | 0.039036
150.38 | 17.1996 | 0.021929 | 0.019559 | 239.0388 | 256.2384 | 6.3052 | 0.025699 | 247.6386 | 8.5998 | 244.772 | 1.0094 | 0.035052 | 1.0094 | 0.035052
150.4 | 14.6104 | 0.021738 | 0.018044 | 239.6575 | 254.2679 | 5.6865 | 0.023178 | 246.9627 | 7.3052 | 244.5276 | 1.0066 | 0.029775 | 1.0066 | 0.029775
150.42 | 11.9155 | 0.021357 | 0.016239 | 240.4915 | 252.407 | 4.8525 | 0.019778 | 246.4493 | 5.9578 | 244.4633 | 1.0045 | 0.024283 | 1.0045 | 0.024283
150.44 | 8.9565 | 0.021166 | 0.014868 | 241.3234 | 250.2799 | 4.0206 | 0.016388 | 245.8016 | 4.4782 | 244.3089 | 1.0019 | 0.018253 | 1.0019 | 0.018253
150.46 | 6.2088 | 0.020976 | 0.013569 | 242.0643 | 248.2731 | 3.2797 | 0.013368 | 245.1687 | 3.1044 | 244.1339 | 0.99929 | 0.012653 | 0.99929 | 0.012653
150.48 | 2.3778 | 0.020785 | 0.011909 | 243.0669 | 245.4447 | 2.2771 | 0.0092813 | 244.2558 | 1.1889 | 243.8595 | 0.99556 | 0.0048459 | 0.99556 | 0.0048459
150.5 | -0.10568 | 0.020594 | 0.010105 | 244.9403 | 244.8346 | 1.4037 | 0.0057214 | 244.8875 | -0.05284 | 244.9051 | 0.99814 | -0.00021537 | 0.99814 | -0.00021537
150.52 | -3.2761 | 0.020594 | 0.0081558 | 245.0137 | 241.7376 | 0.3303 | 0.0013463 | 243.3756 | -1.6381 | 243.9217 | 0.99198 | -0.0066766 | 0.99198 | -0.0066766
150.54 | -6.1559 | 0.020404 | 0.0067123 | 246.8849 | 240.729 | -0.5409 | -0.0022047 | 243.8069 | -3.078 | 244.8329 | 0.99374 | -0.012545 | 0.99374 | -0.012545
150.56 | -9.3263 | 0.020022 | 0.0051244 | 246.8504 | 237.5241 | -1.5064 | -0.0061399 | 242.1872 | -4.6632 | 243.7416 | 0.98713 | -0.019007 | 0.98713 | -0.019007
150.58 | -12.2854 | 0.020022 | 0.0033201 | 248.8906 | 236.6052 | -2.5466 | -0.01038 | 242.7479 | -6.1427 | 244.7955 | 0.98942 | -0.025037 | 0.98942 | -0.025037
150.6 | -14.6368 | 0.019832 | 0.00166 | 249.7412 | 235.1044 | -3.3972 | -0.013847 | 242.4228 | -7.3184 | 244.8623 | 0.98809 | -0.029829 | 0.98809 | -0.029829
150.62 | -17.1996 | 0.019641 | 0.00036088 | 250.5973 | 233.3977 | -4.2533 | -0.017336 | 241.9975 | -8.5998 | 244.8641 | 0.98636 | -0.035052 | 0.98636 | -0.035052
150.64 | -19.4189 | 0.01945 | -0.0008661 | 251.3171 | 231.8982 | -4.9731 | -0.02027 | 241.6077 | -9.7094 | 244.8441 | 0.98477 | -0.039575 | 0.98477 | -0.039575
150.66 | -20.5285 | 0.019069 | -0.0018044 | 251.9156 | 231.3871 | -5.5716 | -0.022709 | 241.6513 | -10.2643 | 245.0728 | 0.98495 | -0.041836 | 0.98495 | -0.041836
150.68 | -22.9328 | 0.019069 | -0.0031757 | 252.7148 | 229.782 | -6.3708 | -0.025967 | 241.2484 | -11.4664 | 245.0705 | 0.98331 | -0.046736 | 0.98331 | -0.046736
150.7 | -23.5933 | 0.018878 | -0.0036809 | 253.0812 | 229.4879 | -6.7372 | -0.02746 | 241.2846 | -11.7966 | 245.2168 | 0.98345 | -0.048082 | 0.98345 | -0.048082
150.72 | -24.518 | 0.018878 | -0.004114 | 253.4423 | 228.9243 | -7.0983 | -0.028932 | 241.1833 | -12.259 | 245.2696 | 0.98304 | -0.049967 | 0.98304 | -0.049967
150.74 | -24.9935 | 0.018687 | -0.0046192 | 253.688 | 228.6945 | -7.344 | -0.029933 | 241.1912 | -12.4968 | 245.3568 | 0.98307 | -0.050936 | 0.98307 | -0.050936
150.76 | -24.9671 | 0.018687 | -0.004547 | 253.8054 | 228.8383 | -7.4614 | -0.030412 | 241.3218 | -12.4836 | 245.483 | 0.98361 | -0.050882 | 0.98361 | -0.050882
150.78 | -24.4916 | 0.018497 | -0.0043305 | 253.7799 | 229.2883 | -7.4359 | -0.030308 | 241.5341 | -12.2458 | 245.616 | 0.98447 | -0.049913 | 0.98447 | -0.049913
150.8 | -23.514 | 0.018497 | -0.0038975 | 253.6802 | 230.1662 | -7.3362 | -0.029902 | 241.9232 | -11.757 | 245.8422 | 0.98606 | -0.047921 | 0.98606 | -0.047921
150.82 | -22.7742 | 0.018497 | -0.0034644 | 253.5229 | 230.7487 | -7.1789 | -0.029261 | 242.1358 | -11.3871 | 245.9315 | 0.98692 | -0.046413 | 0.98692 | -0.046413
150.84 | -21.374 | 0.018497 | -0.0019487 | 253.1768 | 231.8028 | -6.8328 | -0.02785 | 242.4898 | -10.687 | 246.0521 | 0.98837 | -0.043559 | 0.98837 | -0.043559
150.86 | -19.4189 | 0.018687 | -0.00072175 | 252.7046 | 233.2857 | -6.3606 | -0.025925 | 242.9952 | -9.7094 | 246.2316 | 0.99043 | -0.039575 | 0.99043 | -0.039575
150.88 | -16.8825 | 0.018687 | 0.00079393 | 251.1149 | 234.2324 | -5.7709 | -0.023522 | 242.6736 | -8.4413 | 245.4874 | 0.98912 | -0.034406 | 0.98912 | -0.034406
150.9 | -14.8218 | 0.019069 | 0.0020931 | 250.4818 | 235.66 | -5.1378 | -0.020941 | 243.0709 | -7.4109 | 245.5412 | 0.99074 | -0.030206 | 0.99074 | -0.030206
150.92 | -11.5721 | 0.01945 | 0.0038975 | 250.6191 | 239.047 | -4.2751 | -0.017425 | 244.8331 | -5.786 | 246.7617 | 0.99792 | -0.023583 | 0.99792 | -0.023583
150.94 | -8.7979 | 0.019641 | 0.0051244 | 248.782 | 239.9841 | -3.438 | -0.014013 | 244.383 | -4.399 | 245.8494 | 0.99608 | -0.01793 | 0.99608 | -0.01793
150.96 | -6.0238 | 0.019641 | 0.0066401 | 248.0344 | 242.0106 | -2.6904 | -0.010966 | 245.0225 | -3.0119 | 246.0265 | 0.99869 | -0.012276 | 0.99869 | -0.012276
150.98 | -3.0647 | 0.019832 | 0.0083001 | 247.0784 | 244.0137 | -1.7344 | -0.0070693 | 245.546 | -1.5324 | 246.0568 | 1.0008 | -0.0062458 | 1.0008 | -0.0062458
151 | 0.1321 | 0.020022 | 0.010249 | 246.0923 | 246.2244 | -0.7483 | -0.00305 | 246.1584 | 0.066051 | 246.1363 | 1.0033 | 0.00026922 | 1.0033 | 0.00026922
151.02 | 3.1176 | 0.020213 | 0.011837 | 245.1284 | 248.246 | 0.2156 | 0.00087877 | 246.6872 | 1.5588 | 246.1676 | 1.0055 | 0.0063535 | 1.0055 | 0.0063535
151.04 | 6.4201 | 0.020213 | 0.013569 | 244.1473 | 250.5674 | 1.1967 | 0.0048776 | 247.3574 | 3.2101 | 246.2873 | 1.0082 | 0.013084 | 1.0082 | 0.013084
151.06 | 9.1942 | 0.020404 | 0.015012 | 243.2802 | 252.4744 | 2.0638 | 0.0084119 | 247.8773 | 4.5971 | 246.3449 | 1.0103 | 0.018737 | 1.0103 | 0.018737
151.08 | 11.8891 | 0.020785 | 0.016672 | 242.3723 | 254.2614 | 2.9717 | 0.012112 | 248.3169 | 5.9446 | 246.3353 | 1.0121 | 0.024229 | 1.0121 | 0.024229
151.1 | 14.8746 | 0.020976 | 0.018332 | 241.436 | 256.3106 | 3.908 | 0.015929 | 248.8733 | 7.4373 | 246.3942 | 1.0144 | 0.030314 | 1.0144 | 0.030314
151.12 | 17.4374 | 0.021166 | 0.019704 | 239.5795 | 257.0169 | 4.7645 | 0.01942 | 248.2982 | 8.7187 | 245.392 | 1.012 | 0.035537 | 1.012 | 0.035537
151.14 | 19.4189 | 0.021166 | 0.020642 | 238.9662 | 258.3851 | 5.3778 | 0.021919 | 248.6756 | 9.7094 | 245.4392 | 1.0136 | 0.039575 | 1.0136 | 0.039575
151.16 | 20.8456 | 0.021357 | 0.021797 | 238.3333 | 259.1789 | 6.0107 | 0.024499 | 248.7561 | 10.4228 | 245.2818 | 1.0139 | 0.042482 | 1.0139 | 0.042482
151.18 | 22.6157 | 0.021548 | 0.023024 | 237.6152 | 260.2309 | 6.7288 | 0.027426 | 248.9231 | 11.3079 | 245.1538 | 1.0146 | 0.04609 | 1.0146 | 0.04609
151.2 | 23.699 | 0.021738 | 0.023601 | 237.1992 | 260.8982 | 7.1448 | 0.029122 | 249.0487 | 11.8495 | 245.0989 | 1.0151 | 0.048297 | 1.0151 | 0.048297
151.22 | 24.8086 | 0.021929 | 0.024106 | 236.7998 | 261.6084 | 7.5442 | 0.030749 | 249.2041 | 12.4043 | 245.0693 | 1.0157 | 0.050559 | 1.0157 | 0.050559
151.24 | 24.9143 | 0.021929 | 0.024395 | 236.6146 | 261.5289 | 7.7294 | 0.031504 | 249.0717 | 12.4571 | 244.9194 | 1.0152 | 0.050774 | 1.0152 | 0.050774
151.26 | 25.337 | 0.021929 | 0.02454 | 236.4537 | 261.7907 | 7.8903 | 0.03216 | 249.1222 | 12.6685 | 244.8994 | 1.0154 | 0.051636 | 1.0154 | 0.051636
151.28 | 24.4916 | 0.02212 | 0.024395 | 236.4957 | 260.9873 | 7.8483 | 0.031989 | 248.7415 | 12.2458 | 244.6596 | 1.0138 | 0.049913 | 1.0138 | 0.049913
151.3 | 23.9632 | 0.02212 | 0.024034 | 237.5395 | 261.5027 | 7.8045 | 0.03181 | 249.5211 | 11.9816 | 245.5272 | 1.017 | 0.048836 | 1.017 | 0.048836
151.32 | 22.7214 | 0.02212 | 0.023457 | 237.7691 | 260.4905 | 7.5749 | 0.030875 | 249.1298 | 11.3607 | 245.3429 | 1.0154 | 0.046305 | 1.0154 | 0.046305
151.34 | 21.0834 | 0.02212 | 0.022446 | 238.0737 | 259.1571 | 7.2703 | 0.029633 | 248.6154 | 10.5417 | 245.1015 | 1.0133 | 0.042967 | 1.0133 | 0.042967
151.36 | 19.0226 | 0.02212 | 0.021075 | 238.6183 | 257.6409 | 6.7257 | 0.027413 | 248.1296 | 9.5113 | 244.9592 | 1.0114 | 0.038767 | 1.0114 | 0.038767
151.38 | 17.2524 | 0.021929 | 0.019559 | 239.1422 | 256.3946 | 6.2018 | 0.025278 | 247.7684 | 8.6262 | 244.893 | 1.0099 | 0.03516 | 1.0099 | 0.03516
151.4 | 14.9539 | 0.021738 | 0.018044 | 239.7542 | 254.7081 | 5.5898 | 0.022784 | 247.2311 | 7.4769 | 244.7388 | 1.0077 | 0.030475 | 1.0077 | 0.030475
151.42 | 11.8891 | 0.021357 | 0.016384 | 240.5532 | 252.4423 | 4.7908 | 0.019527 | 246.4978 | 5.9446 | 244.5162 | 1.0047 | 0.024229 | 1.0047 | 0.024229
151.44 | 9.2471 | 0.021166 | 0.014868 | 241.3646 | 250.6117 | 3.9794 | 0.01622 | 245.9881 | 4.6235 | 244.447 | 1.0026 | 0.018845 | 1.0026 | 0.018845
151.46 | 6.0238 | 0.020976 | 0.013425 | 242.1929 | 248.2167 | 3.1511 | 0.012844 | 245.2048 | 3.0119 | 244.2008 | 0.99943 | 0.012276 | 0.99943 | 0.012276
151.48 | 2.9591 | 0.020785 | 0.011909 | 243.0294 | 245.9885 | 2.3146 | 0.0094341 | 244.5089 | 1.4795 | 244.0158 | 0.9966 | 0.0060304 | 0.9966 | 0.0060304
151.5 | -0.05284 | 0.020785 | 0.010105 | 244.0512 | 243.9984 | 1.2928 | 0.0052693 | 244.0248 | -0.02642 | 244.0336 | 0.99462 | -0.00010769 | 0.99462 | -0.00010769
151.52 | -3.2761 | 0.020594 | 0.0083001 | 245.0995 | 241.8234 | 0.2445 | 0.00099656 | 243.4614 | -1.6381 | 244.0075 | 0.99233 | -0.0066766 | 0.99233 | -0.0066766
151.54 | -6.3409 | 0.020404 | 0.0066401 | 245.9619 | 239.621 | -0.6179 | -0.0025185 | 242.7915 | -3.1704 | 243.8483 | 0.9896 | -0.012922 | 0.9896 | -0.012922
151.56 | -9.5377 | 0.020213 | 0.0049801 | 246.9287 | 237.391 | -1.5847 | -0.0064591 | 242.1598 | -4.7689 | 243.7495 | 0.98702 | -0.019437 | 0.98702 | -0.019437
151.58 | -12.259 | 0.020022 | 0.0033201 | 248.8434 | 236.5844 | -2.4994 | -0.010187 | 242.7139 | -6.1295 | 244.7571 | 0.98928 | -0.024983 | 0.98928 | -0.024983
151.6 | -14.7425 | 0.019832 | 0.0018044 | 249.8024 | 235.0599 | -3.4584 | -0.014096 | 242.4312 | -7.3712 | 244.8882 | 0.98813 | -0.030045 | 0.98813 | -0.030045
151.62 | -16.909 | 0.019641 | 0.0002887 | 250.7065 | 233.7975 | -4.3625 | -0.017781 | 242.252 | -8.4545 | 245.0702 | 0.9874 | -0.03446 | 0.9874 | -0.03446
151.64 | -19.049 | 0.01945 | -0.00072175 | 251.3553 | 232.3063 | -5.0113 | -0.020426 | 241.8308 | -9.5245 | 245.0056 | 0.98568 | -0.038821 | 0.98568 | -0.038821
151.66 | -21.0569 | 0.01945 | -0.0018044 | 252.0579 | 231.001 | -5.7139 | -0.023289 | 241.5294 | -10.5285 | 245.0389 | 0.98445 | -0.042913 | 0.98445 | -0.042913
151.68 | -22.5365 | 0.01926 | -0.0029592 | 252.728 | 230.1915 | -6.384 | -0.026021 | 241.4598 | -11.2682 | 245.2158 | 0.98417 | -0.045928 | 0.98417 | -0.045928
151.7 | -23.7518 | 0.019069 | -0.0036088 | 253.1791 | 229.4273 | -6.8351 | -0.027859 | 241.3032 | -11.8759 | 245.2618 | 0.98353 | -0.048405 | 0.98353 | -0.048405
151.72 | -24.333 | 0.018878 | -0.0042583 | 253.6087 | 229.2757 | -7.2647 | -0.02961 | 241.4422 | -12.1665 | 245.4977 | 0.9841 | -0.04959 | 0.9841 | -0.04959
151.74 | -24.9143 | 0.018878 | -0.0044749 | 253.8057 | 228.8914 | -7.4617 | -0.030413 | 241.3486 | -12.4571 | 245.5009 | 0.98371 | -0.050774 | 0.98371 | -0.050774
151.76 | -24.7029 | 0.018687 | -0.0043305 | 253.8583 | 229.1554 | -7.5143 | -0.030628 | 241.5068 | -12.3515 | 245.624 | 0.98436 | -0.050343 | 0.98436 | -0.050343
151.78 | -24.3066 | 0.018687 | -0.0041862 | 253.8433 | 229.5367 | -7.4993 | -0.030566 | 241.69 | -12.1533 | 245.7411 | 0.98511 | -0.049536 | 0.98511 | -0.049536
151.8 | -23.9632 | 0.018497 | -0.0040418 | 253.8397 | 229.8765 | -7.4957 | -0.030552 | 241.8581 | -11.9816 | 245.852 | 0.98579 | -0.048836 | 0.98579 | -0.048836
151.82 | -22.8007 | 0.018687 | -0.0033201 | 253.624 | 230.8233 | -7.28 | -0.029673 | 242.2237 | -11.4003 | 246.0238 | 0.98728 | -0.046467 | 0.98728 | -0.046467
151.84 | -21.0305 | 0.018687 | -0.0020931 | 253.206 | 232.1755 | -6.862 | -0.027969 | 242.6907 | -10.5153 | 246.1958 | 0.98919 | -0.042859 | 0.98919 | -0.042859
151.86 | -19.3132 | 0.018687 | -0.00072175 | 252.7761 | 233.4629 | -6.4321 | -0.026217 | 243.1195 | -9.6566 | 246.3384 | 0.99093 | -0.039359 | 0.99093 | -0.039359
151.88 | -17.0675 | 0.018878 | 0.00064958 | 252.2231 | 235.1556 | -5.8791 | -0.023963 | 243.6894 | -8.5337 | 246.5339 | 0.99326 | -0.034783 | 0.99326 | -0.034783
151.9 | -14.6104 | 0.019069 | 0.0022374 | 250.568 | 235.9576 | -5.224 | -0.021293 | 243.2628 | -7.3052 | 245.6979 | 0.99152 | -0.029775 | 0.99152 | -0.029775
151.92 | -11.7834 | 0.01926 | 0.0038975 | 250.7538 | 238.9704 | -4.4098 | -0.017974 | 244.8621 | -5.8917 | 246.826 | 0.99804 | -0.024014 | 0.99804 | -0.024014
151.94 | -9.0357 | 0.019641 | 0.0052688 | 248.9952 | 239.9595 | -3.6512 | -0.014882 | 244.4773 | -4.5179 | 245.9833 | 0.99647 | -0.018414 | 0.99647 | -0.018414
151.96 | -6.2088 | 0.019832 | 0.0066401 | 248.1398 | 241.931 | -2.7958 | -0.011395 | 245.0354 | -3.1044 | 246.0702 | 0.99874 | -0.012653 | 0.99874 | -0.012653
151.98 | -3.1968 | 0.020022 | 0.0084445 | 247.1697 | 243.9729 | -1.8257 | -0.0074414 | 245.5713 | -1.5984 | 246.1041 | 1.0009 | -0.006515 | 1.0009 | -0.006515
152 | 0.05284 | 0.020213 | 0.010249 | 246.1971 | 246.2499 | -0.8531 | -0.0034772 | 246.2235 | 0.02642 | 246.2147 | 1.0036 | 0.00010769 | 1.0036 | 0.00010769
152.02 | 3.5932 | 0.020213 | 0.011909 | 245.2567 | 248.8499 | 0.0873 | 0.00035583 | 247.0533 | 1.7966 | 246.4544 | 1.007 | 0.0073227 | 1.007 | 0.0073227
152.04 | 6.1295 | 0.020404 | 0.01328 | 243.3521 | 249.4816 | 0.9919 | 0.0040429 | 246.4168 | 3.0647 | 245.3953 | 1.0044 | 0.012492 | 1.0044 | 0.012492
152.06 | 9.0621 | 0.020594 | 0.015012 | 242.3813 | 251.4434 | 1.9627 | 0.0079998 | 246.9124 | 4.5311 | 245.402 | 1.0064 | 0.018468 | 1.0064 | 0.018468
152.08 | 12.1797 | 0.020976 | 0.017033 | 241.3094 | 253.4891 | 3.0346 | 0.012369 | 247.3993 | 6.0899 | 245.3693 | 1.0084 | 0.024822 | 1.0084 | 0.024822
152.1 | 14.6368 | 0.021166 | 0.018332 | 241.5231 | 256.1599 | 3.8209 | 0.015574 | 248.8415 | 7.3184 | 246.402 | 1.0143 | 0.029829 | 1.0143 | 0.029829
152.12 | 17.0939 | 0.021166 | 0.019559 | 239.7762 | 256.8701 | 4.5678 | 0.018618 | 248.3231 | 8.5469 | 245.4742 | 1.0121 | 0.034837 | 1.0121 | 0.034837
152.14 | 19.0754 | 0.021357 | 0.020786 | 239.0495 | 258.1249 | 5.2945 | 0.02158 | 248.5872 | 9.5377 | 245.408 | 1.0132 | 0.038875 | 1.0132 | 0.038875
152.16 | 21.0041 | 0.021548 | 0.022013 | 238.3082 | 259.3123 | 6.0358 | 0.024601 | 248.8102 | 10.502 | 245.3096 | 1.0141 | 0.042805 | 1.0141 | 0.042805
152.18 | 22.6686 | 0.021738 | 0.023024 | 238.7017 | 261.3703 | 6.6423 | 0.027073 | 250.036 | 11.3343 | 246.2579 | 1.0191 | 0.046198 | 1.0191 | 0.046198
152.2 | 23.9103 | 0.021738 | 0.023601 | 237.2332 | 261.1435 | 7.1108 | 0.028983 | 249.1884 | 11.9552 | 245.2033 | 1.0157 | 0.048728 | 1.0157 | 0.048728
152.22 | 24.1217 | 0.021738 | 0.02389 | 238.0391 | 262.1608 | 7.3049 | 0.029774 | 250.0999 | 12.0608 | 246.0797 | 1.0194 | 0.049159 | 1.0194 | 0.049159
152.24 | 24.835 | 0.02212 | 0.024395 | 237.7291 | 262.5641 | 7.6149 | 0.031038 | 250.1466 | 12.4175 | 246.0074 | 1.0196 | 0.050613 | 1.0196 | 0.050613
152.26 | 24.8614 | 0.02212 | 0.02454 | 237.5924 | 262.4538 | 7.7516 | 0.031595 | 250.0231 | 12.4307 | 245.8795 | 1.0191 | 0.050667 | 1.0191 | 0.050667
152.28 | 24.5444 | 0.02212 | 0.02454 | 237.5275 | 262.0719 | 7.8165 | 0.031859 | 249.7997 | 12.2722 | 245.709 | 1.0182 | 0.05002 | 1.0182 | 0.05002
152.3 | 23.9367 | 0.022311 | 0.024251 | 237.5936 | 261.5303 | 7.7504 | 0.03159 | 249.562 | 11.9684 | 245.5725 | 1.0172 | 0.048782 | 1.0172 | 0.048782
152.32 | 22.8007 | 0.022311 | 0.023457 | 237.8123 | 260.613 | 7.5317 | 0.030699 | 249.2126 | 11.4003 | 245.4125 | 1.0158 | 0.046467 | 1.0158 | 0.046467
152.34 | 20.9513 | 0.022311 | 0.022302 | 238.2257 | 259.177 | 7.1183 | 0.029014 | 248.7013 | 10.4756 | 245.2095 | 1.0137 | 0.042698 | 1.0137 | 0.042698
152.36 | 19.1811 | 0.022311 | 0.020931 | 238.7194 | 257.9005 | 6.6246 | 0.027001 | 248.3099 | 9.5905 | 245.1131 | 1.0121 | 0.03909 | 1.0121 | 0.03909
152.38 | 17.0146 | 0.02212 | 0.019415 | 239.2952 | 256.3098 | 6.0488 | 0.024654 | 247.8025 | 8.5073 | 244.9667 | 1.01 | 0.034675 | 1.01 | 0.034675
152.4 | 14.6368 | 0.021738 | 0.018044 | 239.9224 | 254.5592 | 5.4216 | 0.022098 | 247.2408 | 7.3184 | 244.8013 | 1.0077 | 0.029829 | 1.0077 | 0.029829
152.42 | 12.2326 | 0.021548 | 0.016672 | 240.5131 | 252.7457 | 4.8309 | 0.01969 | 246.6294 | 6.1163 | 244.5906 | 1.0052 | 0.024929 | 1.0052 | 0.024929
152.44 | 8.9829 | 0.021357 | 0.01494 | 241.496 | 250.4789 | 3.848 | 0.015684 | 245.9874 | 4.4914 | 244.4903 | 1.0026 | 0.018307 | 1.0026 | 0.018307
152.46 | 5.9974 | 0.021166 | 0.013425 | 242.3704 | 248.3678 | 2.9736 | 0.01212 | 245.3691 | 2.9987 | 244.3695 | 1.0001 | 0.012222 | 1.0001 | 0.012222
152.48 | 3.0119 | 0.020976 | 0.011909 | 243.2542 | 246.2661 | 2.0898 | 0.0085178 | 244.7602 | 1.506 | 244.2582 | 0.99762 | 0.0061381 | 0.99762 | 0.0061381
152.5 | 0.05284 | 0.020785 | 0.010249 | 245.1233 | 245.1761 | 1.2207 | 0.0049755 | 245.1497 | 0.02642 | 245.1409 | 0.99921 | 0.00010769 | 0.99921 | 0.00010769
152.52 | -3.0912 | 0.020594 | 0.0084445 | 246.1624 | 243.0712 | 0.1816 | 0.00074018 | 244.6168 | -1.5456 | 245.132 | 0.99704 | -0.0062997 | 0.99704 | -0.0062997
152.54 | -6.1295 | 0.020404 | 0.0066401 | 247.1761 | 241.0466 | -0.8321 | -0.0033916 | 244.1114 | -3.0647 | 245.1329 | 0.99498 | -0.012492 | 0.99498 | -0.012492
152.56 | -9.1942 | 0.020404 | 0.0051244 | 248.0655 | 238.8713 | -1.7215 | -0.0070167 | 243.4684 | -4.5971 | 245.0008 | 0.99236 | -0.018737 | 0.99236 | -0.018737
152.58 | -12.1533 | 0.020022 | 0.0034644 | 249.0521 | 236.8988 | -2.7081 | -0.011038 | 242.9754 | -6.0767 | 245.001 | 0.99035 | -0.024768 | 0.99035 | -0.024768
152.6 | -14.6632 | 0.019832 | 0.0018044 | 249.9833 | 235.3201 | -3.6393 | -0.014833 | 242.6517 | -7.3316 | 245.0956 | 0.98903 | -0.029883 | 0.98903 | -0.029883
152.62 | -17.0411 | 0.019641 | 0.0002887 | 250.8604 | 233.8193 | -4.5164 | -0.018408 | 242.3399 | -8.5205 | 245.18 | 0.98776 | -0.034729 | 0.98776 | -0.034729
152.64 | -19.3925 | 0.019641 | -0.0010105 | 251.6377 | 232.2452 | -5.2937 | -0.021577 | 241.9415 | -9.6962 | 245.1735 | 0.98613 | -0.039521 | 0.98613 | -0.039521
152.66 | -21.2947 | 0.01945 | -0.0019487 | 252.3088 | 231.0141 | -5.9648 | -0.024312 | 241.6614 | -10.6474 | 245.2106 | 0.98499 | -0.043398 | 0.98499 | -0.043398
152.68 | -22.0873 | 0.01926 | -0.0028148 | 252.792 | 230.7047 | -6.448 | -0.026281 | 241.7483 | -11.0437 | 245.4296 | 0.98534 | -0.045013 | 0.98534 | -0.045013
152.7 | -23.514 | 0.019069 | -0.0037531 | 253.3861 | 229.8721 | -7.0421 | -0.028703 | 241.6291 | -11.757 | 245.5481 | 0.98486 | -0.047921 | 0.98486 | -0.047921
152.72 | -24.4123 | 0.018878 | -0.0043305 | 253.7935 | 229.3812 | -7.4495 | -0.030363 | 241.5873 | -12.2062 | 245.6561 | 0.98469 | -0.049751 | 0.98469 | -0.049751
152.74 | -25.0464 | 0.018878 | -0.0044749 | 254.0703 | 229.0239 | -7.7263 | -0.031492 | 241.5471 | -12.5232 | 245.7215 | 0.98452 | -0.051043 | 0.98452 | -0.051043
152.76 | -24.5708 | 0.018687 | -0.0044749 | 254.1194 | 229.5486 | -7.7754 | -0.031692 | 241.834 | -12.2854 | 245.9291 | 0.98569 | -0.050074 | 0.98569 | -0.050074
152.78 | -24.3595 | 0.018687 | -0.0043305 | 254.1608 | 229.8013 | -7.8168 | -0.031861 | 241.9811 | -12.1797 | 246.041 | 0.98629 | -0.049643 | 0.98629 | -0.049643
152.8 | -23.7782 | 0.018687 | -0.0038975 | 254.0419 | 230.2637 | -7.6979 | -0.031376 | 242.1528 | -11.8891 | 246.1158 | 0.98699 | -0.048459 | 0.98699 | -0.048459
152.82 | -22.8007 | 0.018687 | -0.0031757 | 252.8463 | 230.0456 | -7.5023 | -0.030579 | 241.446 | -11.4003 | 245.2461 | 0.98411 | -0.046467 | 0.98411 | -0.046467
152.84 | -21.0569 | 0.018687 | -0.0019487 | 253.451 | 232.3941 | -7.107 | -0.028967 | 242.9225 | -10.5285 | 246.432 | 0.99013 | -0.042913 | 0.99013 | -0.042913
152.86 | -19.3925 | 0.018687 | -0.0008661 | 252.0287 | 232.6362 | -6.6847 | -0.027246 | 242.3325 | -9.6962 | 245.5645 | 0.98773 | -0.039521 | 0.98773 | -0.039521
152.88 | -17.2524 | 0.018878 | 0.00043305 | 251.5313 | 234.2789 | -6.1873 | -0.025219 | 242.9051 | -8.6262 | 245.7805 | 0.99006 | -0.03516 | 0.99006 | -0.03516
152.9 | -14.6632 | 0.01926 | 0.0022374 | 250.7266 | 236.0634 | -5.3826 | -0.021939 | 243.395 | -7.3316 | 245.8389 | 0.99206 | -0.029883 | 0.99206 | -0.029883
152.92 | -11.7834 | 0.01945 | 0.0038975 | 249.9153 | 238.1319 | -4.5713 | -0.018632 | 244.0236 | -5.8917 | 245.9875 | 0.99462 | -0.024014 | 0.99462 | -0.024014
152.94 | -9.1678 | 0.019641 | 0.0050523 | 249.2067 | 240.0389 | -3.8627 | -0.015744 | 244.6228 | -4.5839 | 246.1508 | 0.99706 | -0.018684 | 0.99706 | -0.018684
152.96 | -6.3144 | 0.019641 | 0.0066401 | 248.3234 | 242.009 | -2.9794 | -0.012144 | 245.1662 | -3.1572 | 246.2186 | 0.99928 | -0.012869 | 0.99928 | -0.012869
152.98 | -3.3818 | 0.020022 | 0.0084445 | 247.3651 | 243.9833 | -2.0211 | -0.0082378 | 245.6742 | -1.6909 | 246.2378 | 1.0013 | -0.0068919 | 1.0013 | -0.0068919
153 | 0.079261 | 0.020213 | 0.010105 | 246.4182 | 246.4975 | -1.0742 | -0.0043783 | 246.4578 | 0.03963 | 246.4446 | 1.0045 | 0.00016153 | 1.0045 | 0.00016153
153.02 | 3.7517 | 0.020404 | 0.011837 | 245.38 | 249.1317 | -0.036 | -0.00014673 | 247.2558 | 1.8758 | 246.6306 | 1.0078 | 0.0076457 | 1.0078 | 0.0076457
153.04 | 6.0767 | 0.020404 | 0.01328 | 244.5763 | 250.653 | 0.7677 | 0.0031291 | 247.6146 | 3.0383 | 246.6019 | 1.0093 | 0.012384 | 1.0093 | 0.012384
153.06 | 9.3528 | 0.020594 | 0.015157 | 242.5643 | 251.9171 | 1.7797 | 0.0072539 | 247.2407 | 4.6764 | 245.6819 | 1.0077 | 0.019061 | 1.0077 | 0.019061
153.08 | 12.3647 | 0.020785 | 0.016889 | 242.4809 | 254.8456 | 2.8631 | 0.01167 | 248.6632 | 6.1823 | 246.6025 | 1.0135 | 0.025199 | 1.0135 | 0.025199
153.1 | 14.5576 | 0.020976 | 0.018188 | 241.7646 | 256.3222 | 3.5794 | 0.014589 | 249.0434 | 7.2788 | 246.6171 | 1.0151 | 0.029668 | 1.0151 | 0.029668
153.12 | 17.2524 | 0.021166 | 0.019559 | 240.9239 | 258.1763 | 4.4201 | 0.018016 | 249.5501 | 8.6262 | 246.6747 | 1.0171 | 0.03516 | 1.0171 | 0.03516
153.14 | 19.366 | 0.021357 | 0.020786 | 239.1727 | 258.5387 | 5.1713 | 0.021078 | 248.8557 | 9.683 | 245.628 | 1.0143 | 0.039467 | 1.0143 | 0.039467
153.16 | 21.0569 | 0.021548 | 0.022086 | 238.446 | 259.5029 | 5.898 | 0.02404 | 248.9745 | 10.5285 | 245.465 | 1.0148 | 0.042913 | 1.0148 | 0.042913
153.18 | 22.6686 | 0.021738 | 0.02288 | 237.8975 | 260.5661 | 6.4465 | 0.026275 | 249.2318 | 11.3343 | 245.4537 | 1.0158 | 0.046198 | 1.0158 | 0.046198
153.2 | 23.8839 | 0.021929 | 0.023601 | 237.4509 | 261.3348 | 6.8931 | 0.028096 | 249.3928 | 11.9419 | 245.4122 | 1.0165 | 0.048674 | 1.0165 | 0.048674
153.22 | 24.5444 | 0.021929 | 0.024034 | 237.1494 | 261.6938 | 7.1946 | 0.029325 | 249.4216 | 12.2722 | 245.3309 | 1.0166 | 0.05002 | 1.0166 | 0.05002
153.24 | 24.6501 | 0.02212 | 0.024395 | 237.8739 | 262.524 | 7.4701 | 0.030447 | 250.1989 | 12.325 | 246.0906 | 1.0198 | 0.050236 | 1.0198 | 0.050236
153.26 | 25.0992 | 0.02212 | 0.024684 | 237.6871 | 262.7863 | 7.6569 | 0.031209 | 250.2367 | 12.5496 | 246.0535 | 1.0199 | 0.051151 | 1.0199 | 0.051151
153.28 | 24.7029 | 0.02212 | 0.02454 | 237.611 | 262.3139 | 7.733 | 0.031519 | 249.9625 | 12.3515 | 245.8453 | 1.0188 | 0.050343 | 1.0188 | 0.050343
153.3 | 23.9103 | 0.022311 | 0.024251 | 237.6895 | 261.5998 | 7.6545 | 0.031199 | 249.6447 | 11.9552 | 245.6596 | 1.0175 | 0.048728 | 1.0175 | 0.048728
153.32 | 22.7214 | 0.022311 | 0.023313 | 237.9391 | 260.6605 | 7.4049 | 0.030182 | 249.2998 | 11.3607 | 245.5129 | 1.0161 | 0.046305 | 1.0161 | 0.046305
153.34 | 21.1626 | 0.022311 | 0.022446 | 238.2992 | 259.4618 | 7.0448 | 0.028714 | 248.8805 | 10.5813 | 245.3534 | 1.0144 | 0.043128 | 1.0144 | 0.043128
153.36 | 19.4453 | 0.022311 | 0.021075 | 238.7812 | 258.2265 | 6.5628 | 0.026749 | 248.5038 | 9.7226 | 245.263 | 1.0129 | 0.039629 | 1.0129 | 0.039629
153.38 | 17.0939 | 0.021929 | 0.019415 | 239.4418 | 256.5357 | 5.9022 | 0.024057 | 247.9887 | 8.5469 | 245.1398 | 1.0108 | 0.034837 | 1.0108 | 0.034837
153.4 | 14.584 | 0.021929 | 0.017972 | 240.0082 | 254.5922 | 5.3358 | 0.021748 | 247.3002 | 7.292 | 244.8695 | 1.008 | 0.029721 | 1.008 | 0.029721
153.42 | 12.4704 | 0.021548 | 0.016456 | 240.7601 | 253.2305 | 4.5839 | 0.018684 | 246.9953 | 6.2352 | 244.9169 | 1.0067 | 0.025414 | 1.0067 | 0.025414
153.44 | 9.0886 | 0.021166 | 0.014868 | 241.6303 | 250.7189 | 3.7137 | 0.015137 | 246.1746 | 4.5443 | 244.6598 | 1.0034 | 0.018522 | 1.0034 | 0.018522
153.46 | 5.971 | 0.021166 | 0.013425 | 242.5011 | 248.4721 | 2.8429 | 0.011587 | 245.4866 | 2.9855 | 244.4914 | 1.0006 | 0.012169 | 1.0006 | 0.012169
153.48 | 3.0119 | 0.020976 | 0.011909 | 243.3517 | 246.3636 | 1.9923 | 0.0081204 | 244.8577 | 1.506 | 244.3557 | 0.99802 | 0.0061381 | 0.99802 | 0.0061381
153.5 | 0.55483 | 0.020785 | 0.010249 | 244.2411 | 244.7959 | 1.1029 | 0.0044953 | 244.5185 | 0.27741 | 244.426 | 0.99664 | 0.0011307 | 0.99664 | 0.0011307
153.52 | -3.7253 | 0.020594 | 0.0083001 | 245.3374 | 241.6121 | 0.0066 | 2.6901e-05 | 243.4748 | -1.8626 | 244.0956 | 0.99238 | -0.0075919 | 0.99238 | -0.0075919
153.54 | -5.971 | 0.020404 | 0.0064958 | 246.2836 | 240.3126 | -0.9396 | -0.0038297 | 243.2981 | -2.9855 | 244.2933 | 0.99166 | -0.012169 | 0.99166 | -0.012169
153.56 | -9.0886 | 0.020404 | 0.0049801 | 247.1783 | 238.0897 | -1.8343 | -0.0074764 | 242.634 | -4.5443 | 244.1488 | 0.98895 | -0.018522 | 0.98895 | -0.018522
153.58 | -12.0212 | 0.020022 | 0.0034644 | 249.0515 | 237.0303 | -2.7075 | -0.011036 | 243.0409 | -6.0106 | 245.0444 | 0.99061 | -0.024499 | 0.99061 | -0.024499
153.6 | -14.8218 | 0.019832 | 0.0018766 | 250.0052 | 235.1834 | -3.6612 | -0.014923 | 242.5943 | -7.4109 | 245.0646 | 0.98879 | -0.030206 | 0.98879 | -0.030206
153.62 | -17.0939 | 0.019641 | 0.0002887 | 250.876 | 233.7821 | -4.532 | -0.018472 | 242.3291 | -8.5469 | 245.178 | 0.98771 | -0.034837 | 0.98771 | -0.034837
153.64 | -19.2604 | 0.01945 | -0.0008661 | 251.5939 | 232.3335 | -5.2499 | -0.021398 | 241.9637 | -9.6302 | 245.1738 | 0.98622 | -0.039252 | 0.98622 | -0.039252
153.66 | -21.1626 | 0.01926 | -0.0018766 | 252.2523 | 231.0897 | -5.9083 | -0.024082 | 241.671 | -10.5813 | 245.1981 | 0.98503 | -0.043128 | 0.98503 | -0.043128
153.68 | -22.4836 | 0.01926 | -0.0029592 | 252.8833 | 230.3997 | -6.5393 | -0.026654 | 241.6415 | -11.2418 | 245.3888 | 0.98491 | -0.045821 | 0.98491 | -0.045821
153.7 | -24.0953 | 0.019069 | -0.0036088 | 253.4293 | 229.334 | -7.0853 | -0.028879 | 241.3817 | -12.0476 | 245.3975 | 0.98385 | -0.049105 | 0.98385 | -0.049105
153.72 | -24.333 | 0.018878 | -0.0042583 | 253.7539 | 229.4209 | -7.4099 | -0.030202 | 241.5874 | -12.1665 | 245.6429 | 0.98469 | -0.04959 | 0.98469 | -0.04959
153.74 | -25.1785 | 0.018878 | -0.0044749 | 254.0433 | 228.8648 | -7.6993 | -0.031382 | 241.4541 | -12.5892 | 245.6505 | 0.98414 | -0.051313 | 0.98414 | -0.051313
153.76 | -24.7822 | 0.018687 | -0.0043305 | 254.0851 | 229.3029 | -7.7411 | -0.031552 | 241.694 | -12.3911 | 245.8244 | 0.98512 | -0.050505 | 0.98512 | -0.050505
153.78 | -24.1745 | 0.018687 | -0.0041862 | 254.0436 | 229.8691 | -7.6996 | -0.031383 | 241.9563 | -12.0873 | 245.9854 | 0.98619 | -0.049267 | 0.98619 | -0.049267
153.8 | -24.016 | 0.018687 | -0.0039696 | 253.9814 | 229.9654 | -7.6374 | -0.031129 | 241.9734 | -12.008 | 245.9761 | 0.98626 | -0.048944 | 0.98626 | -0.048944
153.82 | -22.9063 | 0.018687 | -0.0031757 | 253.764 | 230.8577 | -7.42 | -0.030243 | 242.3108 | -11.4532 | 246.1286 | 0.98764 | -0.046682 | 0.98764 | -0.046682
153.84 | -21.0569 | 0.018687 | -0.0019487 | 252.3344 | 231.2775 | -6.9904 | -0.028492 | 241.8059 | -10.5285 | 245.3154 | 0.98558 | -0.042913 | 0.98558 | -0.042913
153.86 | -19.1018 | 0.018687 | -0.00072175 | 251.9338 | 232.832 | -6.5898 | -0.026859 | 242.3829 | -9.5509 | 245.5665 | 0.98793 | -0.038929 | 0.98793 | -0.038929
153.88 | -17.2788 | 0.018878 | 0.0005774 | 251.4258 | 234.147 | -6.0818 | -0.024789 | 242.7864 | -8.6394 | 245.6662 | 0.98958 | -0.035213 | 0.98958 | -0.035213
153.9 | -14.7953 | 0.01926 | 0.0022374 | 250.668 | 235.8727 | -5.324 | -0.0217 | 243.2703 | -7.3977 | 245.7362 | 0.99155 | -0.030152 | 0.99155 | -0.030152
153.92 | -11.8891 | 0.01945 | 0.0037531 | 249.8384 | 237.9493 | -4.4944 | -0.018319 | 243.8938 | -5.9446 | 245.8754 | 0.99409 | -0.024229 | 0.99409 | -0.024229
153.94 | -9.0357 | 0.019641 | 0.0051244 | 249.1569 | 240.1212 | -3.8129 | -0.015541 | 244.639 | -4.5179 | 246.145 | 0.99713 | -0.018414 | 0.99713 | -0.018414
153.96 | -6.3673 | 0.019832 | 0.0066401 | 248.2438 | 241.8765 | -2.8998 | -0.011819 | 245.0602 | -3.1836 | 246.1214 | 0.99884 | -0.012976 | 0.99884 | -0.012976
153.98 | -3.1968 | 0.020022 | 0.0084445 | 247.2369 | 244.0401 | -1.8929 | -0.0077153 | 245.6385 | -1.5984 | 246.1713 | 1.0012 | -0.006515 | 1.0012 | -0.006515
154 | -0.05284 | 0.020022 | 0.0099602 | 246.3025 | 246.2497 | -0.9585 | -0.0039068 | 246.2761 | -0.02642 | 246.2849 | 1.0038 | -0.00010769 | 1.0038 | -0.00010769
154.02 | 3.329 | 0.020404 | 0.011837 | 244.2986 | 247.6276 | 0.0454 | 0.00018505 | 245.9631 | 1.6645 | 245.4083 | 1.0025 | 0.0067843 | 1.0025 | 0.0067843
154.04 | 6.2088 | 0.020594 | 0.013352 | 243.418 | 249.6268 | 0.926 | 0.0037743 | 246.5224 | 3.1044 | 245.4876 | 1.0048 | 0.012653 | 1.0048 | 0.012653
154.06 | 9.1678 | 0.020594 | 0.015229 | 242.4219 | 251.5897 | 1.9221 | 0.0078343 | 247.0058 | 4.5839 | 245.4778 | 1.0068 | 0.018684 | 1.0068 | 0.018684
154.08 | 12.3118 | 0.020785 | 0.017033 | 241.4266 | 253.7384 | 2.9174 | 0.011891 | 247.5825 | 6.1559 | 245.5305 | 1.0091 | 0.025091 | 1.0091 | 0.025091
154.1 | 14.3198 | 0.021166 | 0.018188 | 241.66 | 255.9798 | 3.684 | 0.015016 | 248.8199 | 7.1599 | 246.4333 | 1.0142 | 0.029183 | 1.0142 | 0.029183
154.12 | 17.0146 | 0.021357 | 0.019559 | 239.813 | 256.8276 | 4.531 | 0.018468 | 248.3203 | 8.5073 | 245.4845 | 1.0121 | 0.034675 | 1.0121 | 0.034675
154.14 | 19.2339 | 0.021548 | 0.020931 | 239.039 | 258.2729 | 5.305 | 0.021623 | 248.656 | 9.617 | 245.4503 | 1.0135 | 0.039198 | 1.0135 | 0.039198
154.16 | 21.0569 | 0.021548 | 0.022086 | 238.2853 | 259.3422 | 6.0587 | 0.024695 | 248.8138 | 10.5285 | 245.3043 | 1.0141 | 0.042913 | 1.0141 | 0.042913
154.18 | 22.7214 | 0.021738 | 0.023096 | 237.6765 | 260.3979 | 6.6675 | 0.027176 | 249.0372 | 11.3607 | 245.2503 | 1.0151 | 0.046305 | 1.0151 | 0.046305
154.2 | 23.6461 | 0.021929 | 0.023601 | 237.3109 | 260.957 | 7.0331 | 0.028666 | 249.134 | 11.8231 | 245.1929 | 1.0154 | 0.04819 | 1.0154 | 0.04819
154.22 | 24.5444 | 0.021929 | 0.024106 | 237.0171 | 261.5615 | 7.3269 | 0.029864 | 249.2893 | 12.2722 | 245.1986 | 1.0161 | 0.05002 | 1.0161 | 0.05002
154.24 | 24.9407 | 0.02212 | 0.02454 | 236.7094 | 261.6501 | 7.6346 | 0.031118 | 249.1798 | 12.4704 | 245.023 | 1.0156 | 0.050828 | 1.0156 | 0.050828
154.26 | 24.8614 | 0.02212 | 0.024684 | 236.5146 | 261.376 | 7.8294 | 0.031912 | 248.9453 | 12.4307 | 244.8017 | 1.0147 | 0.050667 | 1.0147 | 0.050667
154.28 | 24.7029 | 0.022311 | 0.024684 | 237.4111 | 262.114 | 7.9329 | 0.032334 | 249.7626 | 12.3515 | 245.6454 | 1.018 | 0.050343 | 1.018 | 0.050343
154.3 | 24.0953 | 0.022311 | 0.024251 | 236.4937 | 260.589 | 7.8503 | 0.031997 | 248.5413 | 12.0476 | 244.5255 | 1.013 | 0.049105 | 1.013 | 0.049105
154.32 | 22.4836 | 0.022311 | 0.023457 | 237.8303 | 260.3139 | 7.5137 | 0.030625 | 249.0721 | 11.2418 | 245.3248 | 1.0152 | 0.045821 | 1.0152 | 0.045821
154.34 | 21.5325 | 0.022311 | 0.022591 | 238.0724 | 259.6049 | 7.2716 | 0.029638 | 248.8386 | 10.7662 | 245.2499 | 1.0142 | 0.043882 | 1.0142 | 0.043882
154.36 | 19.1547 | 0.022311 | 0.020931 | 238.6431 | 257.7978 | 6.7009 | 0.027312 | 248.2204 | 9.5773 | 245.028 | 1.0117 | 0.039036 | 1.0117 | 0.039036
154.38 | 17.0411 | 0.02212 | 0.019559 | 239.2192 | 256.2603 | 6.1248 | 0.024964 | 247.7397 | 8.5205 | 244.8996 | 1.0098 | 0.034729 | 1.0098 | 0.034729
154.4 | 14.8218 | 0.021929 | 0.018188 | 239.7827 | 254.6045 | 5.5613 | 0.022667 | 247.1936 | 7.4109 | 244.7233 | 1.0075 | 0.030206 | 1.0075 | 0.030206
154.42 | 12.1269 | 0.021548 | 0.016528 | 240.5886 | 252.7155 | 4.7554 | 0.019383 | 246.652 | 6.0634 | 244.6309 | 1.0053 | 0.024714 | 1.0053 | 0.024714
154.44 | 8.8508 | 0.021166 | 0.014868 | 241.4822 | 250.333 | 3.8618 | 0.01574 | 245.9076 | 4.4254 | 244.4325 | 1.0023 | 0.018037 | 1.0023 | 0.018037
154.46 | 6.3409 | 0.021166 | 0.013425 | 242.2583 | 248.5992 | 3.0857 | 0.012577 | 245.4287 | 3.1704 | 244.3719 | 1.0003 | 0.012922 | 1.0003 | 0.012922
154.48 | 3.1704 | 0.021166 | 0.011981 | 243.0984 | 246.2688 | 2.2456 | 0.0091529 | 244.6836 | 1.5852 | 244.1552 | 0.99731 | 0.0064612 | 0.99731 | 0.0064612
154.5 | -0.1321 | 0.020785 | 0.010249 | 244.0845 | 243.9524 | 1.2595 | 0.0051336 | 244.0184 | -0.066051 | 244.0405 | 0.9946 | -0.00026922 | 0.9946 | -0.00026922
154.52 | -3.144 | 0.020785 | 0.0085888 | 245.0668 | 241.9228 | 0.2772 | 0.0011298 | 243.4948 | -1.572 | 244.0188 | 0.99246 | -0.0064073 | 0.99246 | -0.0064073
154.54 | -6.2616 | 0.020594 | 0.0067845 | 246.0106 | 239.749 | -0.6666 | -0.002717 | 242.8798 | -3.1308 | 243.9234 | 0.98996 | -0.012761 | 0.98996 | -0.012761
154.56 | -9.3792 | 0.020404 | 0.0051244 | 247.0081 | 237.6289 | -1.6641 | -0.0067827 | 242.3185 | -4.6896 | 243.8817 | 0.98767 | -0.019114 | 0.98767 | -0.019114
154.58 | -12.5496 | 0.020213 | 0.0035366 | 248.876 | 236.3264 | -2.532 | -0.01032 | 242.6012 | -6.2748 | 244.6928 | 0.98882 | -0.025576 | 0.98882 | -0.025576
154.6 | -14.3198 | 0.020022 | 0.0019487 | 249.7014 | 235.3816 | -3.3574 | -0.013684 | 242.5415 | -7.1599 | 244.9281 | 0.98858 | -0.029183 | 0.98858 | -0.029183
154.62 | -17.1203 | 0.019832 | 0.00043305 | 250.6528 | 233.5325 | -4.3088 | -0.017562 | 242.0926 | -8.5602 | 244.946 | 0.98675 | -0.03489 | 0.98675 | -0.03489
154.64 | -19.366 | 0.019832 | -0.00079393 | 251.4208 | 232.0548 | -5.0768 | -0.020693 | 241.7378 | -9.683 | 244.9655 | 0.9853 | -0.039467 | 0.9853 | -0.039467
154.66 | -21.0569 | 0.019641 | -0.0018044 | 252.0951 | 231.0382 | -5.7511 | -0.023441 | 241.5666 | -10.5285 | 245.0761 | 0.9846 | -0.042913 | 0.9846 | -0.042913
154.68 | -22.8007 | 0.01945 | -0.0028148 | 252.6514 | 229.8507 | -6.3074 | -0.025708 | 241.2511 | -11.4003 | 245.0512 | 0.98332 | -0.046467 | 0.98332 | -0.046467
154.7 | -23.3027 | 0.01926 | -0.0033922 | 253.0404 | 229.7377 | -6.6964 | -0.027294 | 241.3891 | -11.6513 | 245.2728 | 0.98388 | -0.04749 | 0.98388 | -0.04749
154.72 | -24.3859 | 0.019069 | -0.0041862 | 253.5009 | 229.115 | -7.1569 | -0.029171 | 241.308 | -12.1929 | 245.3723 | 0.98355 | -0.049697 | 0.98355 | -0.049697
154.74 | -24.9935 | 0.019069 | -0.0044749 | 253.7868 | 228.7933 | -7.4428 | -0.030336 | 241.29 | -12.4968 | 245.4556 | 0.98348 | -0.050936 | 0.98348 | -0.050936
154.76 | -24.6501 | 0.018878 | -0.0044749 | 253.9484 | 229.2983 | -7.6044 | -0.030995 | 241.6234 | -12.325 | 245.7317 | 0.98483 | -0.050236 | 0.98483 | -0.050236
154.78 | -24.4387 | 0.018878 | -0.0043305 | 253.8839 | 229.4452 | -7.5399 | -0.030732 | 241.6645 | -12.2194 | 245.7377 | 0.985 | -0.049805 | 0.985 | -0.049805
154.8 | -23.9632 | 0.018878 | -0.0040418 | 253.8547 | 229.8915 | -7.5107 | -0.030613 | 241.8731 | -11.9816 | 245.867 | 0.98585 | -0.048836 | 0.98585 | -0.048836
154.82 | -22.7478 | 0.018687 | -0.0031757 | 253.5927 | 230.8449 | -7.2487 | -0.029545 | 242.2188 | -11.3739 | 246.0101 | 0.98726 | -0.046359 | 0.98726 | -0.046359
154.84 | -21.0834 | 0.018878 | -0.0020931 | 253.2542 | 232.1708 | -6.9102 | -0.028165 | 242.7125 | -10.5417 | 246.2264 | 0.98927 | -0.042967 | 0.98927 | -0.042967
154.86 | -19.4453 | 0.018878 | -0.00072175 | 252.8142 | 233.3689 | -6.4702 | -0.026372 | 243.0916 | -9.7226 | 246.3324 | 0.99082 | -0.039629 | 0.99082 | -0.039629
154.88 | -17.0675 | 0.01926 | 0.0008661 | 251.2219 | 234.1544 | -5.8779 | -0.023958 | 242.6882 | -8.5337 | 245.5327 | 0.98918 | -0.034783 | 0.98918 | -0.034783
154.9 | -14.4519 | 0.01945 | 0.002454 | 251.4749 | 237.023 | -5.1309 | -0.020913 | 244.249 | -7.2259 | 246.6576 | 0.99554 | -0.029452 | 0.99554 | -0.029452
154.92 | -11.9155 | 0.019641 | 0.0037531 | 249.8501 | 237.9346 | -4.5061 | -0.018366 | 243.8923 | -5.9578 | 245.8783 | 0.99408 | -0.024283 | 0.99408 | -0.024283
154.94 | -9.2207 | 0.019641 | 0.0052688 | 248.9824 | 239.7617 | -3.6384 | -0.01483 | 244.3721 | -4.6103 | 245.9088 | 0.99604 | -0.018791 | 0.99604 | -0.018791
154.96 | -6.2616 | 0.020022 | 0.0069288 | 248.0386 | 241.777 | -2.6946 | -0.010983 | 244.9078 | -3.1308 | 245.9514 | 0.99822 | -0.012761 | 0.99822 | -0.012761
154.98 | -3.0647 | 0.020213 | 0.0084445 | 247.1291 | 244.0644 | -1.7851 | -0.0072759 | 245.5967 | -1.5324 | 246.1075 | 1.001 | -0.0062458 | 1.001 | -0.0062458
155 | 0.42272 | 0.020404 | 0.010177 | 246.1812 | 246.6039 | -0.8372 | -0.0034124 | 246.3926 | 0.21136 | 246.3221 | 1.0043 | 0.00086149 | 1.0043 | 0.00086149
155.02 | 3.144 | 0.020594 | 0.011765 | 245.3029 | 248.4469 | 0.0411 | 0.00016752 | 246.8749 | 1.572 | 246.3509 | 1.0062 | 0.0064073 | 1.0062 | 0.0064073
155.04 | 6.288 | 0.020594 | 0.013569 | 244.3105 | 250.5985 | 1.0335 | 0.0042125 | 247.4545 | 3.144 | 246.4065 | 1.0086 | 0.012815 | 1.0086 | 0.012815
155.06 | 9.3263 | 0.020785 | 0.015518 | 243.277 | 252.6033 | 2.067 | 0.0084249 | 247.9402 | 4.6632 | 246.3858 | 1.0106 | 0.019007 | 1.0106 | 0.019007
155.08 | 12.1269 | 0.020976 | 0.017033 | 242.3932 | 254.5201 | 2.9508 | 0.012027 | 248.4566 | 6.0634 | 246.4355 | 1.0127 | 0.024714 | 1.0127 | 0.024714
155.1 | 14.5311 | 0.021166 | 0.018188 | 241.6347 | 256.1658 | 3.7093 | 0.015119 | 248.9003 | 7.2656 | 246.4784 | 1.0145 | 0.029614 | 1.0145 | 0.029614
155.12 | 16.9354 | 0.021357 | 0.019704 | 240.7742 | 257.7096 | 4.5698 | 0.018626 | 249.2419 | 8.4677 | 246.4193 | 1.0159 | 0.034514 | 1.0159 | 0.034514
155.14 | 19.1811 | 0.021548 | 0.021075 | 239.9699 | 259.151 | 5.3741 | 0.021904 | 249.5604 | 9.5905 | 246.3636 | 1.0172 | 0.03909 | 1.0172 | 0.03909
155.16 | 21.3211 | 0.021738 | 0.022086 | 238.252 | 259.5731 | 6.092 | 0.02483 | 248.9126 | 10.6606 | 245.359 | 1.0145 | 0.043452 | 1.0145 | 0.043452
155.18 | 22.9592 | 0.021738 | 0.023024 | 237.7071 | 260.6663 | 6.6369 | 0.027051 | 249.1867 | 11.4796 | 245.3602 | 1.0157 | 0.04679 | 1.0157 | 0.04679
155.2 | 23.9632 | 0.021929 | 0.023746 | 237.3133 | 261.2765 | 7.0307 | 0.028656 | 249.2949 | 11.9816 | 245.301 | 1.0161 | 0.048836 | 1.0161 | 0.048836
155.22 | 24.3595 | 0.02212 | 0.024106 | 236.9749 | 261.3344 | 7.3691 | 0.030036 | 249.1546 | 12.1797 | 245.0947 | 1.0155 | 0.049643 | 1.0155 | 0.049643
155.24 | 24.835 | 0.022311 | 0.02454 | 236.6539 | 261.4889 | 7.6901 | 0.031344 | 249.0714 | 12.4175 | 244.9322 | 1.0152 | 0.050613 | 1.0152 | 0.050613
155.26 | 25.0464 | 0.022311 | 0.024828 | 236.4517 | 261.4981 | 7.8923 | 0.032168 | 248.9749 | 12.5232 | 244.8005 | 1.0148 | 0.051043 | 1.0148 | 0.051043
155.28 | 24.9407 | 0.022311 | 0.024684 | 237.4036 | 262.3443 | 7.9404 | 0.032364 | 249.874 | 12.4704 | 245.7172 | 1.0185 | 0.050828 | 1.0185 | 0.050828
155.3 | 24.1217 | 0.022501 | 0.024251 | 237.4916 | 261.6133 | 7.8524 | 0.032006 | 249.5524 | 12.0608 | 245.5322 | 1.0172 | 0.049159 | 1.0172 | 0.049159
155.32 | 22.7214 | 0.022501 | 0.023313 | 237.8147 | 260.5361 | 7.5293 | 0.030689 | 249.1754 | 11.3607 | 245.3885 | 1.0156 | 0.046305 | 1.0156 | 0.046305
155.34 | 21.0041 | 0.022501 | 0.022302 | 238.1514 | 259.1555 | 7.1926 | 0.029316 | 248.6534 | 10.502 | 245.1528 | 1.0135 | 0.042805 | 1.0135 | 0.042805
155.36 | 19.2868 | 0.022501 | 0.021219 | 238.5654 | 257.8522 | 6.7786 | 0.027629 | 248.2088 | 9.6434 | 244.9943 | 1.0117 | 0.039306 | 1.0117 | 0.039306
155.38 | 17.1732 | 0.022311 | 0.019704 | 239.0814 | 256.2546 | 6.2626 | 0.025526 | 247.668 | 8.5866 | 244.8058 | 1.0095 | 0.034998 | 1.0095 | 0.034998
155.4 | 14.6632 | 0.02212 | 0.018044 | 239.8398 | 254.503 | 5.5042 | 0.022435 | 247.1714 | 7.3316 | 244.7275 | 1.0074 | 0.029883 | 1.0074 | 0.029883
155.42 | 11.9419 | 0.021738 | 0.016528 | 240.5321 | 252.474 | 4.8119 | 0.019613 | 246.5031 | 5.971 | 244.5127 | 1.0047 | 0.024337 | 1.0047 | 0.024337
155.44 | 9.1414 | 0.021548 | 0.015085 | 241.3783 | 250.5197 | 3.9657 | 0.016164 | 245.949 | 4.5707 | 244.4254 | 1.0025 | 0.01863 | 1.0025 | 0.01863
155.46 | 6.2352 | 0.021357 | 0.013569 | 242.2139 | 248.4491 | 3.1301 | 0.012758 | 245.3315 | 3.1176 | 244.2923 | 0.99995 | 0.012707 | 0.99995 | 0.012707
155.48 | 2.9855 | 0.021166 | 0.011909 | 243.2228 | 246.2083 | 2.1212 | 0.0086458 | 244.7155 | 1.4927 | 244.218 | 0.99744 | 0.0060843 | 0.99744 | 0.0060843
155.5 | -0.31704 | 0.020976 | 0.010393 | 244.0882 | 243.7712 | 1.2558 | 0.0051185 | 243.9297 | -0.15852 | 243.9825 | 0.99424 | -0.00064612 | 0.99424 | -0.00064612
155.52 | -3.2497 | 0.020785 | 0.0087332 | 244.9763 | 241.7266 | 0.3677 | 0.0014987 | 243.3515 | -1.6248 | 243.8931 | 0.99188 | -0.0066227 | 0.99188 | -0.0066227
155.54 | -6.2352 | 0.020594 | 0.0069288 | 246.0074 | 239.7722 | -0.6634 | -0.002704 | 242.8898 | -3.1176 | 243.929 | 0.99 | -0.012707 | 0.99 | -0.012707
155.56 | -9.1942 | 0.020404 | 0.0049801 | 248.0192 | 238.825 | -1.6752 | -0.006828 | 243.4221 | -4.5971 | 244.9545 | 0.99217 | -0.018737 | 0.99217 | -0.018737
155.58 | -12.0476 | 0.020213 | 0.0034644 | 248.9233 | 236.8757 | -2.5793 | -0.010513 | 242.8995 | -6.0238 | 244.9074 | 0.99004 | -0.024553 | 0.99004 | -0.024553
155.6 | -14.6104 | 0.020022 | 0.0019487 | 249.7499 | 235.1395 | -3.4059 | -0.013882 | 242.4447 | -7.3052 | 244.8798 | 0.98818 | -0.029775 | 0.98818 | -0.029775
155.62 | -17.1203 | 0.019832 | 0.00050523 | 250.6294 | 233.5091 | -4.2854 | -0.017467 | 242.0692 | -8.5602 | 244.9226 | 0.98665 | -0.03489 | 0.98665 | -0.03489
155.64 | -19.1811 | 0.019832 | -0.0008661 | 251.451 | 232.2699 | -5.107 | -0.020816 | 241.8605 | -9.5905 | 245.0573 | 0.9858 | -0.03909 | 0.9858 | -0.03909
155.66 | -21.2947 | 0.019641 | -0.0018044 | 252.1892 | 230.8945 | -5.8452 | -0.023825 | 241.5418 | -10.6474 | 245.091 | 0.9845 | -0.043398 | 0.9845 | -0.043398
155.68 | -22.4044 | 0.01945 | -0.0026705 | 252.6205 | 230.2161 | -6.2765 | -0.025582 | 241.4183 | -11.2022 | 245.1524 | 0.984 | -0.045659 | 0.984 | -0.045659
155.7 | -23.4876 | 0.01926 | -0.0034644 | 253.1254 | 229.6378 | -6.7814 | -0.02764 | 241.3816 | -11.7438 | 245.2962 | 0.98385 | -0.047867 | 0.98385 | -0.047867
155.72 | -24.5972 | 0.019069 | -0.004114 | 253.5944 | 228.9972 | -7.2504 | -0.029552 | 241.2958 | -12.2986 | 245.3953 | 0.9835 | -0.050128 | 0.9835 | -0.050128
155.74 | -24.8879 | 0.019069 | -0.0044749 | 253.8342 | 228.9463 | -7.4902 | -0.030529 | 241.3903 | -12.4439 | 245.5382 | 0.98388 | -0.05072 | 0.98388 | -0.05072
155.76 | -25.02 | 0.018878 | -0.0044749 | 253.9847 | 228.9647 | -7.6407 | -0.031143 | 241.4747 | -12.51 | 245.6447 | 0.98423 | -0.05099 | 0.98423 | -0.05099
155.78 | -24.4387 | 0.018878 | -0.0043305 | 254.0111 | 229.5724 | -7.6671 | -0.03125 | 241.7917 | -12.2194 | 245.8649 | 0.98552 | -0.049805 | 0.98552 | -0.049805
155.8 | -24.1217 | 0.018878 | -0.0040418 | 253.9629 | 229.8412 | -7.6189 | -0.031054 | 241.9021 | -12.0608 | 245.9223 | 0.98597 | -0.049159 | 0.98597 | -0.049159
155.82 | -22.7214 | 0.018878 | -0.0031757 | 252.6876 | 229.9662 | -7.3436 | -0.029932 | 241.3269 | -11.3607 | 245.1138 | 0.98363 | -0.046305 | 0.98363 | -0.046305
155.84 | -20.9248 | 0.018878 | -0.0020209 | 253.3134 | 232.3886 | -6.9694 | -0.028407 | 242.851 | -10.4624 | 246.3385 | 0.98984 | -0.042644 | 0.98984 | -0.042644
155.86 | -19.4189 | 0.018878 | -0.0008661 | 252.8869 | 233.468 | -6.5429 | -0.026668 | 243.1775 | -9.7094 | 246.4139 | 0.99117 | -0.039575 | 0.99117 | -0.039575
155.88 | -17.3053 | 0.01926 | 0.00079393 | 251.3008 | 233.9955 | -5.9568 | -0.024279 | 242.6482 | -8.6526 | 245.5324 | 0.98901 | -0.035267 | 0.98901 | -0.035267
155.9 | -14.399 | 0.01945 | 0.0025983 | 250.5371 | 236.1381 | -5.1931 | -0.021167 | 243.3376 | -7.1995 | 245.7374 | 0.99182 | -0.029345 | 0.99182 | -0.029345
155.92 | -12.0741 | 0.019832 | 0.0037531 | 249.8574 | 237.7833 | -4.5134 | -0.018396 | 243.8204 | -6.037 | 245.8327 | 0.99379 | -0.024606 | 0.99379 | -0.024606
155.94 | -9.6698 | 0.019832 | 0.0054131 | 249.1037 | 239.4339 | -3.7597 | -0.015324 | 244.2688 | -4.8349 | 245.8804 | 0.99562 | -0.019707 | 0.99562 | -0.019707
155.96 | -5.8917 | 0.020022 | 0.0070732 | 248.0265 | 242.1348 | -2.6825 | -0.010934 | 245.0806 | -2.9459 | 246.0626 | 0.99893 | -0.012007 | 0.99893 | -0.012007
155.98 | -3.0647 | 0.020213 | 0.008661 | 247.1334 | 244.0687 | -1.7894 | -0.0072934 | 245.601 | -1.5324 | 246.1118 | 1.001 | -0.0062458 | 1.001 | -0.0062458
156 | 0 | 0.020404 | 0.010105 | 246.2531 | 246.2531 | -0.9091 | -0.0037054 | 246.2531 | 0 | 246.2531 | 1.0037 | 0 | 1.0037 | 0
156.02 | 2.9062 | 0.020404 | 0.011765 | 245.3207 | 248.2269 | 0.0233 | 9.4969e-05 | 246.7738 | 1.4531 | 246.2894 | 1.0058 | 0.0059228 | 1.0058 | 0.0059228
156.04 | 6.1295 | 0.020785 | 0.013713 | 244.2952 | 250.4247 | 1.0488 | 0.0042748 | 247.3599 | 3.0647 | 246.3384 | 1.0082 | 0.012492 | 1.0082 | 0.012492
156.06 | 9.1942 | 0.020976 | 0.015373 | 243.3313 | 252.5255 | 2.0127 | 0.0082036 | 247.9284 | 4.5971 | 246.396 | 1.0105 | 0.018737 | 1.0105 | 0.018737
156.08 | 12.2326 | 0.020976 | 0.016889 | 242.4647 | 254.6973 | 2.8793 | 0.011736 | 248.581 | 6.1163 | 246.5422 | 1.0132 | 0.024929 | 1.0132 | 0.024929
156.1 | 14.5047 | 0.021166 | 0.018332 | 240.6555 | 255.1602 | 3.6885 | 0.015034 | 247.9079 | 7.2524 | 245.4904 | 1.0105 | 0.02956 | 1.0105 | 0.02956
156.12 | 17.3053 | 0.021357 | 0.019776 | 239.7908 | 257.0961 | 4.5532 | 0.018558 | 248.4434 | 8.6526 | 245.5592 | 1.0126 | 0.035267 | 1.0126 | 0.035267
156.14 | 19.366 | 0.021548 | 0.021219 | 238.943 | 258.309 | 5.401 | 0.022014 | 248.626 | 9.683 | 245.3983 | 1.0134 | 0.039467 | 1.0134 | 0.039467
156.16 | 20.9248 | 0.021738 | 0.022086 | 238.2982 | 259.223 | 6.0458 | 0.024642 | 248.7606 | 10.4624 | 245.2731 | 1.0139 | 0.042644 | 1.0139 | 0.042644
156.18 | 22.4308 | 0.021929 | 0.023024 | 237.772 | 260.2028 | 6.572 | 0.026787 | 248.9874 | 11.2154 | 245.2489 | 1.0149 | 0.045713 | 1.0149 | 0.045713
156.2 | 23.7254 | 0.02212 | 0.023673 | 237.2764 | 261.0018 | 7.0676 | 0.028807 | 249.1391 | 11.8627 | 245.1849 | 1.0155 | 0.048351 | 1.0155 | 0.048351
156.22 | 24.7029 | 0.022311 | 0.024251 | 236.9626 | 261.6655 | 7.3814 | 0.030086 | 249.3141 | 12.3515 | 245.1969 | 1.0162 | 0.050343 | 1.0162 | 0.050343
156.24 | 24.7558 | 0.022311 | 0.024756 | 236.6639 | 261.4197 | 7.6801 | 0.031303 | 249.0418 | 12.3779 | 244.9158 | 1.0151 | 0.050451 | 1.0151 | 0.050451
156.26 | 24.7558 | 0.022311 | 0.024828 | 236.5275 | 261.2833 | 7.8165 | 0.031859 | 248.9054 | 12.3779 | 244.7794 | 1.0145 | 0.050451 | 1.0145 | 0.050451
156.28 | 24.4916 | 0.022501 | 0.02454 | 237.4882 | 261.9798 | 7.8558 | 0.03202 | 249.734 | 12.2458 | 245.6521 | 1.0179 | 0.049913 | 1.0179 | 0.049913
156.3 | 23.8839 | 0.022501 | 0.024251 | 236.554 | 260.4379 | 7.79 | 0.031751 | 248.4959 | 11.9419 | 244.5153 | 1.0128 | 0.048674 | 1.0128 | 0.048674
156.32 | 22.7214 | 0.022501 | 0.023313 | 237.7925 | 260.5139 | 7.5515 | 0.030779 | 249.1532 | 11.3607 | 245.3663 | 1.0155 | 0.046305 | 1.0155 | 0.046305
156.34 | 20.9777 | 0.022501 | 0.022302 | 238.1605 | 259.1382 | 7.1835 | 0.029279 | 248.6493 | 10.4888 | 245.1531 | 1.0135 | 0.042752 | 1.0135 | 0.042752
156.36 | 19.2075 | 0.022501 | 0.021219 | 238.5599 | 257.7674 | 6.7841 | 0.027651 | 248.1637 | 9.6038 | 244.9624 | 1.0115 | 0.039144 | 1.0115 | 0.039144
156.38 | 16.909 | 0.022311 | 0.019704 | 239.1435 | 256.0525 | 6.2005 | 0.025273 | 247.598 | 8.4545 | 244.7798 | 1.0092 | 0.03446 | 1.0092 | 0.03446
156.4 | 14.4519 | 0.02212 | 0.017899 | 239.8948 | 254.3467 | 5.4492 | 0.02221 | 247.1207 | 7.2259 | 244.7121 | 1.0072 | 0.029452 | 1.0072 | 0.029452
156.42 | 12.2326 | 0.021738 | 0.016672 | 240.5024 | 252.735 | 4.8416 | 0.019734 | 246.6187 | 6.1163 | 244.5799 | 1.0052 | 0.024929 | 1.0052 | 0.024929
156.44 | 9.2471 | 0.021548 | 0.015085 | 241.3605 | 250.6076 | 3.9835 | 0.016236 | 245.984 | 4.6235 | 244.4429 | 1.0026 | 0.018845 | 1.0026 | 0.018845
156.46 | 5.7332 | 0.021357 | 0.013569 | 242.3064 | 248.0396 | 3.0376 | 0.012381 | 245.173 | 2.8666 | 244.2175 | 0.9993 | 0.011684 | 0.9993 | 0.011684
156.48 | 3.1704 | 0.021166 | 0.011909 | 243.1533 | 246.3237 | 2.1907 | 0.0089291 | 244.7385 | 1.5852 | 244.2101 | 0.99753 | 0.0064612 | 0.99753 | 0.0064612
156.5 | 0 | 0.020976 | 0.010393 | 244.0507 | 244.0507 | 1.2933 | 0.0052714 | 244.0507 | 0 | 244.0507 | 0.99473 | 0 | 0.99473 | 0
156.52 | -3.3818 | 0.020785 | 0.0085888 | 245.065 | 241.6832 | 0.279 | 0.0011372 | 243.3741 | -1.6909 | 243.9377 | 0.99197 | -0.0068919 | 0.99197 | -0.0068919
156.54 | -6.3673 | 0.020594 | 0.0067845 | 246.0412 | 239.6739 | -0.6972 | -0.0028417 | 242.8576 | -3.1836 | 243.9188 | 0.98987 | -0.012976 | 0.98987 | -0.012976
156.56 | -9.1414 | 0.020404 | 0.0049801 | 246.9822 | 237.8408 | -1.6382 | -0.0066772 | 242.4115 | -4.5707 | 243.9351 | 0.98805 | -0.01863 | 0.98805 | -0.01863
156.58 | -12.1533 | 0.020404 | 0.0036088 | 248.9266 | 236.7733 | -2.5826 | -0.010526 | 242.8499 | -6.0767 | 244.8755 | 0.98983 | -0.024768 | 0.98983 | -0.024768
156.6 | -14.7689 | 0.020213 | 0.0020931 | 248.6982 | 233.9293 | -3.3542 | -0.013671 | 241.3137 | -7.3845 | 243.7752 | 0.98357 | -0.030098 | 0.98357 | -0.030098
156.62 | -16.9618 | 0.019832 | 0.00050523 | 250.5696 | 233.6078 | -4.2256 | -0.017223 | 242.0887 | -8.4809 | 244.9157 | 0.98673 | -0.034567 | 0.98673 | -0.034567
156.64 | -19.2604 | 0.019832 | -0.0008661 | 251.4016 | 232.1412 | -5.0576 | -0.020614 | 241.7714 | -9.6302 | 244.9815 | 0.98544 | -0.039252 | 0.98544 | -0.039252
156.66 | -21.3476 | 0.019641 | -0.0018044 | 252.0986 | 230.751 | -5.7546 | -0.023455 | 241.4248 | -10.6738 | 244.9827 | 0.98403 | -0.043505 | 0.98403 | -0.043505
156.68 | -22.2987 | 0.01945 | -0.0026705 | 252.5718 | 230.2731 | -6.2278 | -0.025384 | 241.4225 | -11.1493 | 245.1389 | 0.98402 | -0.045444 | 0.98402 | -0.045444
156.7 | -23.6725 | 0.01926 | -0.0033922 | 253.0657 | 229.3932 | -6.7217 | -0.027397 | 241.2294 | -11.8363 | 245.1749 | 0.98323 | -0.048244 | 0.98323 | -0.048244
156.72 | -24.3595 | 0.01926 | -0.0041862 | 253.518 | 229.1585 | -7.174 | -0.029241 | 241.3383 | -12.1797 | 245.3982 | 0.98367 | -0.049643 | 0.98367 | -0.049643
156.74 | -24.7558 | 0.019069 | -0.0042583 | 253.7823 | 229.0265 | -7.4383 | -0.030318 | 241.4044 | -12.3779 | 245.5304 | 0.98394 | -0.050451 | 0.98394 | -0.050451
156.76 | -24.7293 | 0.019069 | -0.0043305 | 253.8559 | 229.1266 | -7.5119 | -0.030618 | 241.4912 | -12.3647 | 245.6128 | 0.9843 | -0.050397 | 0.9843 | -0.050397
156.78 | -24.1217 | 0.018878 | -0.0041862 | 253.8508 | 229.7291 | -7.5068 | -0.030597 | 241.79 | -12.0608 | 245.8102 | 0.98551 | -0.049159 | 0.98551 | -0.049159
156.8 | -24.2274 | 0.018878 | -0.0040418 | 253.828 | 229.6006 | -7.484 | -0.030504 | 241.7143 | -12.1137 | 245.7522 | 0.98521 | -0.049374 | 0.98521 | -0.049374
156.82 | -22.7214 | 0.018878 | -0.0031757 | 253.622 | 230.9006 | -7.278 | -0.029664 | 242.2613 | -11.3607 | 246.0482 | 0.98744 | -0.046305 | 0.98744 | -0.046305
156.84 | -21.2419 | 0.018878 | -0.0020931 | 253.3159 | 232.074 | -6.9719 | -0.028417 | 242.695 | -10.6209 | 246.2353 | 0.9892 | -0.04329 | 0.9892 | -0.04329
156.86 | -19.3132 | 0.019069 | -0.00072175 | 252.8142 | 233.501 | -6.4702 | -0.026372 | 243.1576 | -9.6566 | 246.3765 | 0.99109 | -0.039359 | 0.99109 | -0.039359
156.88 | -16.8825 | 0.01926 | 0.0010826 | 252.1074 | 235.2249 | -5.7634 | -0.023491 | 243.6661 | -8.4413 | 246.4799 | 0.99316 | -0.034406 | 0.99316 | -0.034406
156.9 | -14.3462 | 0.01945 | 0.002454 | 250.449 | 236.1028 | -5.105 | -0.020808 | 243.2759 | -7.1731 | 245.6669 | 0.99157 | -0.029237 | 0.99157 | -0.029237
156.92 | -11.8627 | 0.019832 | 0.0037531 | 249.8507 | 237.988 | -4.5067 | -0.018369 | 243.9194 | -5.9313 | 245.8965 | 0.99419 | -0.024176 | 0.99419 | -0.024176
156.94 | -8.9829 | 0.019832 | 0.0054131 | 248.9478 | 239.9649 | -3.6038 | -0.014689 | 244.4564 | -4.4914 | 245.9535 | 0.99638 | -0.018307 | 0.99638 | -0.018307
156.96 | -5.8389 | 0.020213 | 0.007001 | 247.965 | 242.1261 | -2.621 | -0.010683 | 245.0456 | -2.9194 | 246.0187 | 0.99878 | -0.011899 | 0.99878 | -0.011899
156.98 | -2.9326 | 0.020213 | 0.0085888 | 247.1408 | 244.2082 | -1.7968 | -0.0073236 | 245.6745 | -1.4663 | 246.1633 | 1.0013 | -0.0059766 | 1.0013 | -0.0059766
157 | 0.21136 | 0.020404 | 0.010105 | 246.2108 | 246.4222 | -0.8668 | -0.003533 | 246.3165 | 0.10568 | 246.2813 | 1.004 | 0.00043075 | 1.004 | 0.00043075
157.02 | 3.0647 | 0.020594 | 0.011909 | 245.2338 | 248.2985 | 0.1102 | 0.00044917 | 246.7662 | 1.5324 | 246.2554 | 1.0058 | 0.0062458 | 1.0058 | 0.0062458
157.04 | 6.3144 | 0.020785 | 0.013858 | 244.1732 | 250.4876 | 1.1708 | 0.0047721 | 247.3304 | 3.1572 | 246.278 | 1.0081 | 0.012869 | 1.0081 | 0.012869
157.06 | 9.1942 | 0.020976 | 0.015445 | 243.2654 | 252.4596 | 2.0786 | 0.0084722 | 247.8625 | 4.5971 | 246.3301 | 1.0103 | 0.018737 | 1.0103 | 0.018737
157.08 | 11.9419 | 0.021166 | 0.016745 | 241.4451 | 253.387 | 2.8989 | 0.011816 | 247.4161 | 5.971 | 245.4257 | 1.0084 | 0.024337 | 1.0084 | 0.024337
157.1 | 14.584 | 0.021357 | 0.018188 | 241.6093 | 256.1933 | 3.7347 | 0.015222 | 248.9013 | 7.292 | 246.4706 | 1.0145 | 0.029721 | 1.0145 | 0.029721
157.12 | 17.1467 | 0.021548 | 0.01992 | 239.6412 | 256.7879 | 4.7028 | 0.019168 | 248.2146 | 8.5734 | 245.3568 | 1.0117 | 0.034944 | 1.0117 | 0.034944
157.14 | 19.3132 | 0.021738 | 0.021219 | 238.8906 | 258.2038 | 5.4534 | 0.022228 | 248.5472 | 9.6566 | 245.3283 | 1.0131 | 0.039359 | 1.0131 | 0.039359
157.16 | 21.3211 | 0.021929 | 0.022302 | 238.2094 | 259.5305 | 6.1346 | 0.025004 | 248.87 | 10.6606 | 245.3164 | 1.0144 | 0.043452 | 1.0144 | 0.043452
157.18 | 22.4836 | 0.021929 | 0.023024 | 237.7603 | 260.2439 | 6.5837 | 0.026835 | 249.0021 | 11.2418 | 245.2548 | 1.0149 | 0.045821 | 1.0149 | 0.045821
157.2 | 23.6197 | 0.021929 | 0.023746 | 237.2518 | 260.8715 | 7.0922 | 0.028907 | 249.0616 | 11.8098 | 245.125 | 1.0152 | 0.048136 | 1.0152 | 0.048136
157.22 | 24.6237 | 0.02212 | 0.024467 | 236.8345 | 261.4582 | 7.5095 | 0.030608 | 249.1463 | 12.3118 | 245.0424 | 1.0155 | 0.050182 | 1.0155 | 0.050182
157.24 | 25.2313 | 0.022501 | 0.024828 | 236.5435 | 261.7748 | 7.8005 | 0.031794 | 249.1592 | 12.6157 | 244.9539 | 1.0156 | 0.05142 | 1.0156 | 0.05142
157.26 | 25.0464 | 0.022501 | 0.024973 | 236.3408 | 261.3872 | 8.0032 | 0.03262 | 248.864 | 12.5232 | 244.6896 | 1.0143 | 0.051043 | 1.0143 | 0.051043
157.28 | 24.6237 | 0.022501 | 0.024684 | 236.3723 | 260.996 | 7.9717 | 0.032492 | 248.6841 | 12.3118 | 244.5802 | 1.0136 | 0.050182 | 1.0136 | 0.050182
157.3 | 24.0688 | 0.022501 | 0.024251 | 236.4738 | 260.5426 | 7.8702 | 0.032078 | 248.5082 | 12.0344 | 244.4967 | 1.0129 | 0.049051 | 1.0129 | 0.049051
157.32 | 22.6421 | 0.022692 | 0.023313 | 236.7982 | 259.4403 | 7.5458 | 0.030756 | 248.1193 | 11.3211 | 244.3456 | 1.0113 | 0.046144 | 1.0113 | 0.046144
157.34 | 20.9777 | 0.022692 | 0.022446 | 238.0964 | 259.0741 | 7.2476 | 0.029541 | 248.5852 | 10.4888 | 245.089 | 1.0132 | 0.042752 | 1.0132 | 0.042752
157.36 | 19.3396 | 0.022692 | 0.021219 | 238.4951 | 257.8347 | 6.8489 | 0.027915 | 248.1649 | 9.6698 | 244.9416 | 1.0115 | 0.039413 | 1.0115 | 0.039413
157.38 | 16.9882 | 0.022501 | 0.019848 | 239.0356 | 256.0238 | 6.3084 | 0.025712 | 247.5297 | 8.4941 | 244.6983 | 1.0089 | 0.034621 | 1.0089 | 0.034621
157.4 | 14.5576 | 0.02212 | 0.018044 | 239.7104 | 254.268 | 5.6336 | 0.022962 | 246.9892 | 7.2788 | 244.5629 | 1.0067 | 0.029668 | 1.0067 | 0.029668
157.42 | 11.8098 | 0.021929 | 0.016528 | 240.5598 | 252.3696 | 4.7842 | 0.0195 | 246.4647 | 5.9049 | 244.4964 | 1.0046 | 0.024068 | 1.0046 | 0.024068
157.44 | 9.0093 | 0.021738 | 0.015229 | 241.3266 | 250.3359 | 4.0174 | 0.016375 | 245.8313 | 4.5047 | 244.3297 | 1.002 | 0.018361 | 1.002 | 0.018361
157.46 | 6.0502 | 0.021357 | 0.013569 | 242.116 | 248.1662 | 3.228 | 0.013157 | 245.1411 | 3.0251 | 244.1327 | 0.99917 | 0.01233 | 0.99917 | 0.01233
157.48 | 2.9062 | 0.021357 | 0.011909 | 243.1396 | 246.0458 | 2.2044 | 0.0089849 | 244.5927 | 1.4531 | 244.1083 | 0.99694 | 0.0059228 | 0.99694 | 0.0059228
157.5 | -0.05284 | 0.021166 | 0.010393 | 243.9669 | 243.9141 | 1.3771 | 0.0056129 | 243.9405 | -0.02642 | 243.9493 | 0.99428 | -0.00010769 | 0.99428 | -0.00010769
157.52 | -3.2233 | 0.020976 | 0.0087332 | 244.9422 | 241.7189 | 0.4018 | 0.0016377 | 243.3306 | -1.6116 | 243.8678 | 0.99179 | -0.0065689 | 0.99179 | -0.0065689
157.54 | -5.8917 | 0.020785 | 0.0070732 | 246.7948 | 240.9031 | -0.4508 | -0.0018374 | 243.8489 | -2.9459 | 244.8309 | 0.99391 | -0.012007 | 0.99391 | -0.012007
157.56 | -9.1414 | 0.020594 | 0.0052688 | 247.8764 | 238.735 | -1.5324 | -0.0062459 | 243.3057 | -4.5707 | 244.8293 | 0.99169 | -0.01863 | 0.99169 | -0.01863
157.58 | -12.1797 | 0.020404 | 0.0033201 | 248.9191 | 236.7394 | -2.5751 | -0.010496 | 242.8292 | -6.0899 | 244.8592 | 0.98975 | -0.024822 | 0.98975 | -0.024822
157.6 | -14.6368 | 0.020213 | 0.0020931 | 249.714 | 235.0772 | -3.37 | -0.013736 | 242.3956 | -7.3184 | 244.8351 | 0.98798 | -0.029829 | 0.98798 | -0.029829
157.62 | -17.2524 | 0.020213 | 0.00064958 | 250.6066 | 233.3542 | -4.2626 | -0.017374 | 241.9804 | -8.6262 | 244.8558 | 0.98629 | -0.03516 | 0.98629 | -0.03516
157.64 | -19.4453 | 0.020022 | -0.0005774 | 251.3586 | 231.9133 | -5.0146 | -0.020439 | 241.636 | -9.7226 | 244.8768 | 0.98489 | -0.039629 | 0.98489 | -0.039629
157.66 | -21.0305 | 0.019832 | -0.0019487 | 252.0381 | 231.0076 | -5.6941 | -0.023209 | 241.5228 | -10.5153 | 245.0279 | 0.98443 | -0.042859 | 0.98443 | -0.042859
157.68 | -22.7742 | 0.019641 | -0.0026705 | 252.6773 | 229.9031 | -6.3333 | -0.025814 | 241.2902 | -11.3871 | 245.0859 | 0.98348 | -0.046413 | 0.98348 | -0.046413
157.7 | -23.4612 | 0.01945 | -0.0033201 | 253.056 | 229.5948 | -6.712 | -0.027358 | 241.3254 | -11.7306 | 245.2356 | 0.98362 | -0.047813 | 0.98362 | -0.047813
157.72 | -24.4123 | 0.01926 | -0.0038975 | 253.518 | 229.1057 | -7.174 | -0.029241 | 241.3118 | -12.2062 | 245.3806 | 0.98357 | -0.049751 | 0.98357 | -0.049751
157.74 | -24.7558 | 0.01926 | -0.0042583 | 253.8219 | 229.0661 | -7.4779 | -0.030479 | 241.444 | -12.3779 | 245.57 | 0.9841 | -0.050451 | 0.9841 | -0.050451
157.76 | -24.6765 | 0.019069 | -0.0043305 | 253.9094 | 229.2329 | -7.5654 | -0.030836 | 241.5711 | -12.3383 | 245.6839 | 0.98462 | -0.05029 | 0.98462 | -0.05029
157.78 | -24.0953 | 0.019069 | -0.0041862 | 253.9625 | 229.8672 | -7.6185 | -0.031052 | 241.9149 | -12.0476 | 245.9307 | 0.98602 | -0.049105 | 0.98602 | -0.049105
157.8 | -23.8046 | 0.019069 | -0.0040418 | 253.9438 | 230.1392 | -7.5998 | -0.030976 | 242.0415 | -11.9023 | 246.0089 | 0.98654 | -0.048513 | 0.98654 | -0.048513
157.82 | -22.7478 | 0.019069 | -0.0033201 | 253.7166 | 230.9688 | -7.3726 | -0.03005 | 242.3427 | -11.3739 | 246.134 | 0.98777 | -0.046359 | 0.98777 | -0.046359
157.84 | -21.2419 | 0.019069 | -0.0020931 | 253.3783 | 232.1364 | -7.0343 | -0.028671 | 242.7574 | -10.6209 | 246.2977 | 0.98946 | -0.04329 | 0.98946 | -0.04329
157.86 | -19.3925 | 0.01926 | -0.00072175 | 252.898 | 233.5055 | -6.554 | -0.026714 | 243.2018 | -9.6962 | 246.4338 | 0.99127 | -0.039521 | 0.99127 | -0.039521
157.88 | -17.1203 | 0.01945 | 0.0010826 | 251.2133 | 234.093 | -5.8693 | -0.023923 | 242.6531 | -8.5602 | 245.5065 | 0.98903 | -0.03489 | 0.98903 | -0.03489
157.9 | -14.6897 | 0.019641 | 0.002454 | 250.6209 | 235.9312 | -5.2769 | -0.021508 | 243.2761 | -7.3448 | 245.7243 | 0.99157 | -0.029937 | 0.99157 | -0.029937
157.92 | -12.0212 | 0.019832 | 0.0038975 | 249.9307 | 237.9095 | -4.5867 | -0.018695 | 243.9201 | -6.0106 | 245.9236 | 0.9942 | -0.024499 | 0.9942 | -0.024499
157.94 | -8.9829 | 0.020022 | 0.0055575 | 248.947 | 239.9641 | -3.603 | -0.014686 | 244.4556 | -4.4914 | 245.9527 | 0.99638 | -0.018307 | 0.99638 | -0.018307
157.96 | -6.2352 | 0.020213 | 0.0069288 | 248.2149 | 241.9797 | -2.8709 | -0.011702 | 245.0973 | -3.1176 | 246.1365 | 0.99899 | -0.012707 | 0.99899 | -0.012707
157.98 | -3.0383 | 0.020213 | 0.0085888 | 247.2081 | 244.1698 | -1.8641 | -0.0075979 | 245.6889 | -1.5192 | 246.1953 | 1.0014 | -0.006192 | 1.0014 | -0.006192
158 | -0.079261 | 0.020594 | 0.010249 | 246.3526 | 246.2733 | -1.0086 | -0.004111 | 246.313 | -0.03963 | 246.3262 | 1.0039 | -0.00016153 | 1.0039 | -0.00016153
158.02 | 3.1176 | 0.020785 | 0.012053 | 245.3314 | 248.449 | 0.0126 | 5.1357e-05 | 246.8902 | 1.5588 | 246.3706 | 1.0063 | 0.0063535 | 1.0063 | 0.0063535
158.04 | 6.6315 | 0.020785 | 0.013858 | 244.291 | 250.9225 | 1.053 | 0.0042919 | 247.6067 | 3.3157 | 246.5015 | 1.0092 | 0.013515 | 1.0092 | 0.013515
158.06 | 9.2735 | 0.020976 | 0.015445 | 242.3658 | 251.6393 | 1.9782 | 0.008063 | 247.0026 | 4.6368 | 245.457 | 1.0068 | 0.018899 | 1.0068 | 0.018899
158.08 | 12.0476 | 0.021166 | 0.016889 | 242.5524 | 254.6 | 2.7916 | 0.011378 | 248.5762 | 6.0238 | 246.5683 | 1.0132 | 0.024553 | 1.0132 | 0.024553
158.1 | 14.7953 | 0.021166 | 0.018332 | 241.6359 | 256.4312 | 3.7081 | 0.015114 | 249.0336 | 7.3977 | 246.5677 | 1.015 | 0.030152 | 1.015 | 0.030152
158.12 | 17.0939 | 0.021548 | 0.019993 | 239.752 | 256.8459 | 4.592 | 0.018717 | 248.2989 | 8.5469 | 245.45 | 1.012 | 0.034837 | 1.012 | 0.034837
158.14 | 18.8905 | 0.021738 | 0.021075 | 239.0513 | 257.9418 | 5.2927 | 0.021573 | 248.4965 | 9.4452 | 245.3481 | 1.0128 | 0.038498 | 1.0128 | 0.038498
158.16 | 21.1362 | 0.021929 | 0.022086 | 238.3709 | 259.5071 | 5.9731 | 0.024346 | 248.939 | 10.5681 | 245.4163 | 1.0147 | 0.043075 | 1.0147 | 0.043075
158.18 | 22.2987 | 0.021929 | 0.023024 | 237.8077 | 260.1064 | 6.5363 | 0.026641 | 248.957 | 11.1493 | 245.2406 | 1.0147 | 0.045444 | 1.0147 | 0.045444
158.2 | 23.4348 | 0.02212 | 0.023746 | 237.3596 | 260.7944 | 6.9844 | 0.028468 | 249.077 | 11.7174 | 245.1712 | 1.0152 | 0.047759 | 1.0152 | 0.047759
158.22 | 24.5708 | 0.022311 | 0.02454 | 236.8721 | 261.4429 | 7.4719 | 0.030455 | 249.1575 | 12.2854 | 245.0624 | 1.0155 | 0.050074 | 1.0155 | 0.050074
158.24 | 25.2842 | 0.022501 | 0.024828 | 236.5684 | 261.8526 | 7.7756 | 0.031693 | 249.2105 | 12.6421 | 244.9965 | 1.0158 | 0.051528 | 1.0158 | 0.051528
158.26 | 25.0992 | 0.022501 | 0.024973 | 236.4573 | 261.5565 | 7.8867 | 0.032145 | 249.0069 | 12.5496 | 244.8237 | 1.0149 | 0.051151 | 1.0149 | 0.051151
158.28 | 24.6765 | 0.022501 | 0.024684 | 236.4838 | 261.1603 | 7.8602 | 0.032037 | 248.8221 | 12.3383 | 244.7093 | 1.0142 | 0.05029 | 1.0142 | 0.05029
158.3 | 23.5404 | 0.022692 | 0.024106 | 237.6057 | 261.1461 | 7.7383 | 0.031541 | 249.3759 | 11.7702 | 245.4525 | 1.0164 | 0.047974 | 1.0164 | 0.047974
158.32 | 22.6686 | 0.022692 | 0.023385 | 237.8234 | 260.492 | 7.5206 | 0.030653 | 249.1577 | 11.3343 | 245.3796 | 1.0155 | 0.046198 | 1.0155 | 0.046198
158.34 | 20.9777 | 0.022692 | 0.022519 | 238.1748 | 259.1525 | 7.1692 | 0.029221 | 248.6636 | 10.4888 | 245.1674 | 1.0135 | 0.042752 | 1.0135 | 0.042752
158.36 | 19.1547 | 0.022692 | 0.021075 | 237.6294 | 256.7841 | 6.7146 | 0.027368 | 247.2067 | 9.5773 | 244.0143 | 1.0076 | 0.039036 | 1.0076 | 0.039036
158.38 | 17.226 | 0.022311 | 0.019704 | 239.1861 | 256.4121 | 6.1579 | 0.025099 | 247.7991 | 8.613 | 244.9281 | 1.01 | 0.035106 | 1.01 | 0.035106
158.4 | 14.584 | 0.02212 | 0.018188 | 239.8301 | 254.4141 | 5.5139 | 0.022474 | 247.1221 | 7.292 | 244.6914 | 1.0072 | 0.029721 | 1.0072 | 0.029721
158.42 | 12.1269 | 0.02212 | 0.016528 | 240.5925 | 252.7194 | 4.7515 | 0.019367 | 246.6559 | 6.0634 | 244.6348 | 1.0053 | 0.024714 | 1.0053 | 0.024714
158.44 | 9.0886 | 0.021738 | 0.015229 | 241.2551 | 250.3437 | 4.0889 | 0.016666 | 245.7994 | 4.5443 | 244.2846 | 1.0019 | 0.018522 | 1.0019 | 0.018522
158.46 | 6.2616 | 0.021548 | 0.013713 | 242.1253 | 248.3869 | 3.2187 | 0.013119 | 245.2561 | 3.1308 | 244.2125 | 0.99964 | 0.012761 | 0.99964 | 0.012761
158.48 | 3.1968 | 0.021357 | 0.012053 | 243.0417 | 246.2385 | 2.3023 | 0.009384 | 244.6401 | 1.5984 | 244.1073 | 0.99713 | 0.006515 | 0.99713 | 0.006515
158.5 | 0.1321 | 0.021166 | 0.010393 | 244.0192 | 244.1513 | 1.3248 | 0.0053998 | 244.0853 | 0.066051 | 244.0632 | 0.99487 | 0.00026922 | 0.99487 | 0.00026922
158.52 | -3.1968 | 0.021166 | 0.0087332 | 245.0276 | 241.8308 | 0.3164 | 0.0012896 | 243.4292 | -1.5984 | 243.962 | 0.9922 | -0.006515 | 0.9922 | -0.006515
158.54 | -6.2616 | 0.020785 | 0.007001 | 246.9225 | 240.6609 | -0.5785 | -0.0023579 | 243.7917 | -3.1308 | 244.8353 | 0.99367 | -0.012761 | 0.99367 | -0.012761
158.56 | -9.3792 | 0.020594 | 0.0051244 | 247.9879 | 238.6087 | -1.6439 | -0.0067004 | 243.2983 | -4.6896 | 244.8615 | 0.99166 | -0.019114 | 0.99166 | -0.019114
158.58 | -11.9684 | 0.020404 | 0.0034644 | 248.9191 | 236.9507 | -2.5751 | -0.010496 | 242.9349 | -5.9842 | 244.9296 | 0.99018 | -0.024391 | 0.99018 | -0.024391
158.6 | -14.6897 | 0.020404 | 0.0019487 | 249.8151 | 235.1254 | -3.4711 | -0.014148 | 242.4703 | -7.3448 | 244.9185 | 0.98829 | -0.029937 | 0.98829 | -0.029937
158.62 | -17.0675 | 0.020213 | 0.00079393 | 250.6269 | 233.5594 | -4.2829 | -0.017457 | 242.0932 | -8.5337 | 244.9377 | 0.98675 | -0.034783 | 0.98675 | -0.034783
158.64 | -19.5774 | 0.020022 | -0.00072175 | 251.4998 | 231.9224 | -5.1558 | -0.021015 | 241.7111 | -9.7887 | 244.974 | 0.98519 | -0.039898 | 0.98519 | -0.039898
158.66 | -21.1626 | 0.019641 | -0.0018044 | 252.1825 | 231.0199 | -5.8385 | -0.023797 | 241.6012 | -10.5813 | 245.1283 | 0.98474 | -0.043128 | 0.98474 | -0.043128
158.68 | -22.6686 | 0.019641 | -0.0028148 | 252.7986 | 230.13 | -6.4546 | -0.026308 | 241.4643 | -11.3343 | 245.2424 | 0.98419 | -0.046198 | 0.98419 | -0.046198
158.7 | -23.4876 | 0.01945 | -0.0033201 | 253.1859 | 229.6983 | -6.8419 | -0.027887 | 241.4421 | -11.7438 | 245.3567 | 0.9841 | -0.047867 | 0.9841 | -0.047867
158.72 | -24.4651 | 0.01945 | -0.0038975 | 253.5865 | 229.1214 | -7.2425 | -0.02952 | 241.3539 | -12.2326 | 245.4315 | 0.98374 | -0.049859 | 0.98374 | -0.049859
158.74 | -24.7029 | 0.01926 | -0.0041862 | 253.8223 | 229.1194 | -7.4783 | -0.030481 | 241.4708 | -12.3515 | 245.588 | 0.98421 | -0.050343 | 0.98421 | -0.050343
158.76 | -24.518 | 0.01926 | -0.0043305 | 253.95 | 229.432 | -7.606 | -0.031001 | 241.691 | -12.259 | 245.7773 | 0.98511 | -0.049967 | 0.98511 | -0.049967
158.78 | -24.2802 | 0.019069 | -0.0041862 | 254.0331 | 229.7529 | -7.6891 | -0.03134 | 241.893 | -12.1401 | 245.9397 | 0.98593 | -0.049482 | 0.98593 | -0.049482
158.8 | -23.5404 | 0.019069 | -0.0038253 | 253.9088 | 230.3684 | -7.5648 | -0.030833 | 242.1386 | -11.7702 | 246.062 | 0.98694 | -0.047974 | 0.98694 | -0.047974
158.82 | -22.7742 | 0.019069 | -0.0034644 | 253.7559 | 230.9817 | -7.4119 | -0.03021 | 242.3688 | -11.3871 | 246.1645 | 0.98787 | -0.046413 | 0.98787 | -0.046413
158.84 | -21.4004 | 0.019069 | -0.0022374 | 253.4612 | 232.0608 | -7.1172 | -0.029009 | 242.761 | -10.7002 | 246.3277 | 0.98947 | -0.043613 | 0.98947 | -0.043613
158.86 | -19.366 | 0.019069 | -0.00064958 | 252.8821 | 233.5161 | -6.5381 | -0.026649 | 243.1991 | -9.683 | 246.4268 | 0.99126 | -0.039467 | 0.99126 | -0.039467
158.88 | -17.0146 | 0.01945 | 0.0010826 | 251.249 | 234.2344 | -5.905 | -0.024068 | 242.7417 | -8.5073 | 245.5775 | 0.98939 | -0.034675 | 0.98939 | -0.034675
158.9 | -14.6632 | 0.019641 | 0.002454 | 250.6524 | 235.9892 | -5.3084 | -0.021637 | 243.3208 | -7.3316 | 245.7647 | 0.99175 | -0.029883 | 0.99175 | -0.029883
158.92 | -11.9684 | 0.019832 | 0.0038975 | 249.8481 | 237.8797 | -4.5041 | -0.018358 | 243.8639 | -5.9842 | 245.8586 | 0.99397 | -0.024391 | 0.99397 | -0.024391
158.94 | -8.8508 | 0.020022 | 0.0057018 | 248.9656 | 240.1148 | -3.6216 | -0.014761 | 244.5402 | -4.4254 | 246.0153 | 0.99672 | -0.018037 | 0.99672 | -0.018037
158.96 | -6.2088 | 0.020213 | 0.0070732 | 248.067 | 241.8582 | -2.723 | -0.011099 | 244.9626 | -3.1044 | 245.9974 | 0.99845 | -0.012653 | 0.99845 | -0.012653
158.98 | -3.144 | 0.020404 | 0.0085888 | 247.261 | 244.117 | -1.917 | -0.0078135 | 245.689 | -1.572 | 246.213 | 1.0014 | -0.0064073 | 1.0014 | -0.0064073
159 | -0.21136 | 0.020594 | 0.010249 | 246.3938 | 246.1824 | -1.0498 | -0.0042789 | 246.2881 | -0.10568 | 246.3233 | 1.0038 | -0.00043075 | 1.0038 | -0.00043075
159.02 | 3.0912 | 0.020785 | 0.012053 | 245.3049 | 248.3961 | 0.0391 | 0.00015937 | 246.8505 | 1.5456 | 246.3353 | 1.0061 | 0.0062997 | 1.0061 | 0.0062997
159.04 | 6.5258 | 0.020785 | 0.013858 | 244.2773 | 250.8031 | 1.0667 | 0.0043478 | 247.5402 | 3.2629 | 246.4526 | 1.009 | 0.013299 | 1.009 | 0.013299
159.06 | 9.7755 | 0.020976 | 0.015373 | 243.3992 | 253.1747 | 1.9448 | 0.0079268 | 248.2869 | 4.8877 | 246.6577 | 1.012 | 0.019922 | 1.012 | 0.019922
159.08 | 12.3647 | 0.021166 | 0.016745 | 242.553 | 254.9177 | 2.791 | 0.011376 | 248.7353 | 6.1823 | 246.6746 | 1.0138 | 0.025199 | 1.0138 | 0.025199
159.1 | 14.8482 | 0.021548 | 0.018405 | 241.6802 | 256.5284 | 3.6638 | 0.014933 | 249.1043 | 7.4241 | 246.6296 | 1.0153 | 0.03026 | 1.0153 | 0.03026
159.12 | 17.2524 | 0.021548 | 0.020065 | 239.7391 | 256.9915 | 4.6049 | 0.018769 | 248.3653 | 8.6262 | 245.4899 | 1.0123 | 0.03516 | 1.0123 | 0.03516
159.14 | 19.2868 | 0.021738 | 0.021075 | 240.0644 | 259.3512 | 5.2796 | 0.021519 | 249.7078 | 9.6434 | 246.4933 | 1.0178 | 0.039306 | 1.0178 | 0.039306
159.16 | 20.9248 | 0.021929 | 0.022086 | 238.4708 | 259.3956 | 5.8732 | 0.023939 | 248.9332 | 10.4624 | 245.4457 | 1.0146 | 0.042644 | 1.0146 | 0.042644
159.18 | 22.4572 | 0.021929 | 0.023024 | 237.8958 | 260.353 | 6.4482 | 0.026282 | 249.1244 | 11.2286 | 245.3815 | 1.0154 | 0.045767 | 1.0154 | 0.045767
159.2 | 23.5669 | 0.02212 | 0.023746 | 237.3773 | 260.9442 | 6.9667 | 0.028396 | 249.1607 | 11.7834 | 245.2329 | 1.0156 | 0.048028 | 1.0156 | 0.048028
159.22 | 24.518 | 0.022311 | 0.024467 | 236.9601 | 261.4781 | 7.3839 | 0.030096 | 249.2191 | 12.259 | 245.1328 | 1.0158 | 0.049967 | 1.0158 | 0.049967
159.24 | 24.9935 | 0.022501 | 0.024756 | 236.7081 | 261.7016 | 7.6359 | 0.031123 | 249.2049 | 12.4968 | 245.0393 | 1.0157 | 0.050936 | 1.0157 | 0.050936
159.26 | 25.3106 | 0.022501 | 0.024973 | 236.543 | 261.8536 | 7.801 | 0.031796 | 249.1983 | 12.6553 | 244.9799 | 1.0157 | 0.051582 | 1.0157 | 0.051582
159.28 | 24.7822 | 0.022692 | 0.024684 | 237.5548 | 262.337 | 7.7892 | 0.031748 | 249.9459 | 12.3911 | 245.8155 | 1.0188 | 0.050505 | 1.0188 | 0.050505
159.3 | 23.6461 | 0.022692 | 0.024106 | 237.7243 | 261.3704 | 7.6197 | 0.031057 | 249.5474 | 11.8231 | 245.6063 | 1.0171 | 0.04819 | 1.0171 | 0.04819
159.32 | 22.7214 | 0.022692 | 0.023385 | 237.9301 | 260.6515 | 7.4139 | 0.030218 | 249.2908 | 11.3607 | 245.5039 | 1.0161 | 0.046305 | 1.0161 | 0.046305
159.34 | 21.2947 | 0.022692 | 0.022446 | 238.2339 | 259.5286 | 7.1101 | 0.02898 | 248.8813 | 10.6474 | 245.3321 | 1.0144 | 0.043398 | 1.0144 | 0.043398
159.36 | 19.2339 | 0.022692 | 0.021075 | 238.7705 | 258.0044 | 6.5735 | 0.026793 | 248.3875 | 9.617 | 245.1818 | 1.0124 | 0.039198 | 1.0124 | 0.039198
159.38 | 16.7504 | 0.022501 | 0.019704 | 239.3489 | 256.0993 | 5.9951 | 0.024435 | 247.7241 | 8.3752 | 244.9324 | 1.0097 | 0.034137 | 1.0097 | 0.034137
159.4 | 14.7161 | 0.022311 | 0.018188 | 239.9416 | 254.6577 | 5.4024 | 0.02202 | 247.2996 | 7.358 | 244.847 | 1.008 | 0.029991 | 1.008 | 0.029991
159.42 | 11.9948 | 0.02212 | 0.016528 | 240.6541 | 252.6489 | 4.6899 | 0.019116 | 246.6515 | 5.9974 | 244.6524 | 1.0053 | 0.024445 | 1.0053 | 0.024445
159.44 | 9.1942 | 0.021738 | 0.015229 | 241.4336 | 250.6278 | 3.9104 | 0.015938 | 246.0307 | 4.5971 | 244.4983 | 1.0028 | 0.018737 | 1.0028 | 0.018737
159.46 | 5.7596 | 0.021548 | 0.013713 | 242.3601 | 248.1197 | 2.9839 | 0.012162 | 245.2399 | 2.8798 | 244.28 | 0.99958 | 0.011738 | 0.99958 | 0.011738
159.48 | 3.1176 | 0.021357 | 0.011909 | 243.281 | 246.3986 | 2.063 | 0.0084086 | 244.8398 | 1.5588 | 244.3202 | 0.99794 | 0.0063535 | 0.99794 | 0.0063535
159.5 | -0.05284 | 0.021357 | 0.010249 | 244.2213 | 244.1685 | 1.1227 | 0.004576 | 244.1949 | -0.02642 | 244.2037 | 0.99532 | -0.00010769 | 0.99532 | -0.00010769
159.52 | -3.2233 | 0.021166 | 0.0087332 | 245.0836 | 241.8603 | 0.2604 | 0.0010614 | 243.472 | -1.6116 | 244.0092 | 0.99237 | -0.0065689 | 0.99237 | -0.0065689
159.54 | -6.288 | 0.020785 | 0.0070732 | 247.058 | 240.77 | -0.714 | -0.0029102 | 243.914 | -3.144 | 244.962 | 0.99417 | -0.012815 | 0.99417 | -0.012815
159.56 | -9.4584 | 0.020785 | 0.0051244 | 248.0937 | 238.6353 | -1.7497 | -0.0071316 | 243.3645 | -4.7292 | 244.9409 | 0.99193 | -0.019276 | 0.99193 | -0.019276
159.58 | -12.1533 | 0.020594 | 0.0034644 | 249.0227 | 236.8694 | -2.6787 | -0.010918 | 242.946 | -6.0767 | 244.9716 | 0.99023 | -0.024768 | 0.99023 | -0.024768
159.6 | -14.7689 | 0.020404 | 0.0020931 | 249.8719 | 235.103 | -3.5279 | -0.014379 | 242.4874 | -7.3845 | 244.9489 | 0.98836 | -0.030098 | 0.98836 | -0.030098
159.62 | -17.1467 | 0.020022 | 0.00064958 | 250.7084 | 233.5617 | -4.3644 | -0.017789 | 242.135 | -8.5734 | 244.9928 | 0.98692 | -0.034944 | 0.98692 | -0.034944
159.64 | -19.2868 | 0.020022 | -0.00072175 | 251.499 | 232.2122 | -5.155 | -0.021011 | 241.8556 | -9.6434 | 245.0701 | 0.98578 | -0.039306 | 0.98578 | -0.039306
159.66 | -20.9513 | 0.019832 | -0.0019487 | 252.1448 | 231.1935 | -5.8008 | -0.023644 | 241.6692 | -10.4756 | 245.161 | 0.98502 | -0.042698 | 0.98502 | -0.042698
159.68 | -22.2723 | 0.019641 | -0.0028148 | 252.8142 | 230.5419 | -6.4702 | -0.026372 | 241.6781 | -11.1361 | 245.3901 | 0.98506 | -0.04539 | 0.98506 | -0.04539
159.7 | -23.5933 | 0.019641 | -0.0033922 | 253.2555 | 229.6622 | -6.9115 | -0.028171 | 241.4589 | -11.7966 | 245.3911 | 0.98416 | -0.048082 | 0.98416 | -0.048082
159.72 | -24.5444 | 0.01945 | -0.0038975 | 253.5435 | 228.9991 | -7.1995 | -0.029345 | 241.2713 | -12.2722 | 245.362 | 0.9834 | -0.05002 | 0.9834 | -0.05002
159.74 | -24.7822 | 0.01926 | -0.0041862 | 253.8354 | 229.0532 | -7.4914 | -0.030534 | 241.4443 | -12.3911 | 245.5747 | 0.98411 | -0.050505 | 0.98411 | -0.050505
159.76 | -24.4916 | 0.01926 | -0.0043305 | 253.9629 | 229.4713 | -7.6189 | -0.031054 | 241.7171 | -12.2458 | 245.799 | 0.98522 | -0.049913 | 0.98522 | -0.049913
159.78 | -24.3595 | 0.019069 | -0.0041862 | 254.0087 | 229.6492 | -7.6647 | -0.031241 | 241.829 | -12.1797 | 245.8889 | 0.98567 | -0.049643 | 0.98567 | -0.049643
159.8 | -23.514 | 0.019069 | -0.0040418 | 253.9643 | 230.4503 | -7.6203 | -0.03106 | 242.2073 | -11.757 | 246.1263 | 0.98722 | -0.047921 | 0.98722 | -0.047921
159.82 | -23.1706 | 0.019069 | -0.0031757 | 253.804 | 230.6334 | -7.46 | -0.030406 | 242.2187 | -11.5853 | 246.0805 | 0.98726 | -0.047221 | 0.98726 | -0.047221
159.84 | -21.0834 | 0.01926 | -0.0018044 | 253.2874 | 232.204 | -6.9434 | -0.028301 | 242.7457 | -10.5417 | 246.2596 | 0.98941 | -0.042967 | 0.98941 | -0.042967
159.86 | -19.1283 | 0.01926 | -0.00043305 | 251.8061 | 232.6778 | -6.4621 | -0.026339 | 242.242 | -9.5641 | 245.43 | 0.98736 | -0.038983 | 0.98736 | -0.038983
159.88 | -17.1467 | 0.019641 | 0.00093828 | 252.2756 | 235.1289 | -5.9316 | -0.024177 | 243.7022 | -8.5734 | 246.56 | 0.99331 | -0.034944 | 0.99331 | -0.034944
159.9 | -14.6104 | 0.019641 | 0.002454 | 250.6167 | 236.0063 | -5.2727 | -0.021491 | 243.3115 | -7.3052 | 245.7466 | 0.99172 | -0.029775 | 0.99172 | -0.029775
159.92 | -12.0212 | 0.019832 | 0.0038975 | 249.9186 | 237.8974 | -4.5746 | -0.018646 | 243.908 | -6.0106 | 245.9115 | 0.99415 | -0.024499 | 0.99415 | -0.024499
159.94 | -8.9036 | 0.020022 | 0.0055575 | 249.0052 | 240.1016 | -3.6612 | -0.014923 | 244.5534 | -4.4518 | 246.0373 | 0.99678 | -0.018145 | 0.99678 | -0.018145
159.96 | -6.5786 | 0.020213 | 0.0070732 | 248.1921 | 241.6135 | -2.8481 | -0.011609 | 244.9028 | -3.2893 | 245.9992 | 0.9982 | -0.013407 | 0.9982 | -0.013407
159.98 | -3.0119 | 0.020404 | 0.0085167 | 247.2842 | 244.2723 | -1.9402 | -0.0079081 | 245.7782 | -1.506 | 246.2802 | 1.0018 | -0.0061381 | 1.0018 | -0.0061381
160 | 0.05284 | 0.020594 | 0.010249 | 246.3043 | 246.3571 | -0.9603 | -0.0039141 | 246.3307 | 0.02642 | 246.3219 | 1.004 | 0.00010769 | 1.004 | 0.00010769
160.02 | 3.2233 | 0.020785 | 0.012053 | 245.2524 | 248.4757 | 0.0916 | 0.00037335 | 246.864 | 1.6116 | 246.3268 | 1.0062 | 0.0065689 | 1.0062 | 0.0065689
160.04 | 6.0502 | 0.020976 | 0.013785 | 244.3465 | 250.3967 | 0.9975 | 0.0040657 | 247.3716 | 3.0251 | 246.3632 | 1.0083 | 0.01233 | 1.0083 | 0.01233
160.06 | 9.115 | 0.021166 | 0.015373 | 243.4256 | 252.5406 | 1.9184 | 0.0078192 | 247.9831 | 4.5575 | 246.4639 | 1.0108 | 0.018576 | 1.0108 | 0.018576
160.08 | 11.6513 | 0.021357 | 0.016961 | 242.5436 | 254.1949 | 2.8004 | 0.011414 | 248.3693 | 5.8257 | 246.4274 | 1.0123 | 0.023745 | 1.0123 | 0.023745
160.1 | 14.4255 | 0.021357 | 0.018477 | 241.6138 | 256.0393 | 3.7302 | 0.015204 | 248.8265 | 7.2127 | 246.4223 | 1.0142 | 0.029398 | 1.0142 | 0.029398
160.12 | 17.1732 | 0.021738 | 0.019993 | 239.7508 | 256.924 | 4.5932 | 0.018721 | 248.3374 | 8.5866 | 245.4752 | 1.0122 | 0.034998 | 1.0122 | 0.034998
160.14 | 19.3132 | 0.021929 | 0.021219 | 238.9683 | 258.2815 | 5.3757 | 0.021911 | 248.6249 | 9.6566 | 245.406 | 1.0134 | 0.039359 | 1.0134 | 0.039359
160.16 | 20.872 | 0.02212 | 0.022158 | 238.3869 | 259.2589 | 5.9571 | 0.024281 | 248.8229 | 10.436 | 245.3442 | 1.0142 | 0.042536 | 1.0142 | 0.042536
160.18 | 22.9856 | 0.02212 | 0.023168 | 237.7325 | 260.7181 | 6.6115 | 0.026948 | 249.2253 | 11.4928 | 245.3944 | 1.0158 | 0.046844 | 1.0158 | 0.046844
160.2 | 23.6461 | 0.022311 | 0.024034 | 237.2659 | 260.912 | 7.0781 | 0.02885 | 249.089 | 11.8231 | 245.1479 | 1.0153 | 0.04819 | 1.0153 | 0.04819
160.22 | 24.518 | 0.022501 | 0.02454 | 236.8907 | 261.4087 | 7.4533 | 0.030379 | 249.1497 | 12.259 | 245.0634 | 1.0155 | 0.049967 | 1.0155 | 0.049967
160.24 | 24.9671 | 0.022501 | 0.024828 | 236.6299 | 261.597 | 7.7141 | 0.031442 | 249.1135 | 12.4836 | 244.9523 | 1.0154 | 0.050882 | 1.0154 | 0.050882
160.26 | 25.0728 | 0.022692 | 0.0249 | 236.5201 | 261.5929 | 7.8239 | 0.03189 | 249.0565 | 12.5364 | 244.8777 | 1.0151 | 0.051097 | 1.0151 | 0.051097
160.28 | 24.7293 | 0.022692 | 0.024684 | 236.5122 | 261.2415 | 7.8318 | 0.031922 | 248.8769 | 12.3647 | 244.7553 | 1.0144 | 0.050397 | 1.0144 | 0.050397
160.3 | 23.9367 | 0.022692 | 0.024395 | 236.5564 | 260.4931 | 7.7876 | 0.031742 | 248.5248 | 11.9684 | 244.5353 | 1.013 | 0.048782 | 1.013 | 0.048782
160.32 | 22.8271 | 0.022883 | 0.023457 | 237.8196 | 260.6467 | 7.5244 | 0.030669 | 249.2331 | 11.4135 | 245.4286 | 1.0159 | 0.046521 | 1.0159 | 0.046521
160.34 | 21.0569 | 0.022883 | 0.022302 | 237.2134 | 258.2703 | 7.1306 | 0.029064 | 247.7419 | 10.5285 | 244.2324 | 1.0098 | 0.042913 | 1.0098 | 0.042913
160.36 | 19.2604 | 0.022692 | 0.021075 | 237.6645 | 256.9249 | 6.6795 | 0.027225 | 247.2947 | 9.6302 | 244.0846 | 1.008 | 0.039252 | 1.008 | 0.039252
160.38 | 17.1732 | 0.022692 | 0.019848 | 239.0916 | 256.2648 | 6.2524 | 0.025484 | 247.6782 | 8.5866 | 244.816 | 1.0095 | 0.034998 | 1.0095 | 0.034998
160.4 | 14.5311 | 0.022311 | 0.018332 | 239.7704 | 254.3015 | 5.5736 | 0.022717 | 247.036 | 7.2656 | 244.6141 | 1.0069 | 0.029614 | 1.0069 | 0.029614
160.42 | 12.1269 | 0.02212 | 0.016672 | 240.5463 | 252.6732 | 4.7977 | 0.019555 | 246.6097 | 6.0634 | 244.5886 | 1.0052 | 0.024714 | 1.0052 | 0.024714
160.44 | 8.9829 | 0.021738 | 0.015229 | 241.3954 | 250.3783 | 3.9486 | 0.016094 | 245.8868 | 4.4914 | 244.3897 | 1.0022 | 0.018307 | 1.0022 | 0.018307
160.46 | 6.0767 | 0.021548 | 0.013858 | 242.2159 | 248.2926 | 3.1281 | 0.01275 | 245.2542 | 3.0383 | 244.2415 | 0.99963 | 0.012384 | 0.99963 | 0.012384
160.48 | 3.144 | 0.021548 | 0.012198 | 243.0954 | 246.2394 | 2.2486 | 0.0091651 | 244.6674 | 1.572 | 244.1434 | 0.99724 | 0.0064073 | 0.99724 | 0.0064073
160.5 | 0.10568 | 0.021357 | 0.010538 | 244.0469 | 244.1526 | 1.2971 | 0.0052869 | 244.0997 | 0.05284 | 244.0821 | 0.99493 | 0.00021537 | 0.99493 | 0.00021537
160.52 | -3.1968 | 0.021166 | 0.0087332 | 245.0316 | 241.8348 | 0.3124 | 0.0012733 | 243.4332 | -1.5984 | 243.966 | 0.99221 | -0.006515 | 0.99221 | -0.006515
160.54 | -6.0502 | 0.020976 | 0.0070732 | 246.0097 | 239.9595 | -0.6657 | -0.0027133 | 242.9846 | -3.0251 | 243.993 | 0.99038 | -0.01233 | 0.99038 | -0.01233
160.56 | -9.1942 | 0.020785 | 0.0054131 | 246.8467 | 237.6525 | -1.5027 | -0.0061249 | 242.2496 | -4.5971 | 243.782 | 0.98739 | -0.018737 | 0.98739 | -0.018737
160.58 | -12.0476 | 0.020594 | 0.0037531 | 247.8575 | 235.8099 | -2.5135 | -0.010245 | 241.8337 | -6.0238 | 243.8416 | 0.98569 | -0.024553 | 0.98569 | -0.024553
160.6 | -14.6632 | 0.020404 | 0.0019487 | 249.7937 | 235.1305 | -3.4497 | -0.014061 | 242.4621 | -7.3316 | 244.906 | 0.98825 | -0.029883 | 0.98825 | -0.029883
160.62 | -17.226 | 0.020213 | 0.00064958 | 250.5973 | 233.3713 | -4.2533 | -0.017336 | 241.9843 | -8.613 | 244.8553 | 0.98631 | -0.035106 | 0.98631 | -0.035106
160.64 | -19.2075 | 0.020213 | -0.00043305 | 251.303 | 232.0955 | -4.959 | -0.020212 | 241.6992 | -9.6038 | 244.9005 | 0.98514 | -0.039144 | 0.98514 | -0.039144
160.66 | -21.0834 | 0.020022 | -0.0018044 | 252.0876 | 231.0042 | -5.7436 | -0.02341 | 241.5459 | -10.5417 | 245.0598 | 0.98452 | -0.042967 | 0.98452 | -0.042967
160.68 | -22.5365 | 0.019832 | -0.0025261 | 252.6299 | 230.0934 | -6.2859 | -0.025621 | 241.3617 | -11.2682 | 245.1177 | 0.98377 | -0.045928 | 0.98377 | -0.045928
160.7 | -23.514 | 0.019641 | -0.0034644 | 253.1113 | 229.5973 | -6.7673 | -0.027583 | 241.3543 | -11.757 | 245.2733 | 0.98374 | -0.047921 | 0.98374 | -0.047921
160.72 | -24.4651 | 0.01945 | -0.0038975 | 253.4853 | 229.0202 | -7.1413 | -0.029107 | 241.2527 | -12.2326 | 245.3303 | 0.98332 | -0.049859 | 0.98332 | -0.049859
160.74 | -25.0992 | 0.01945 | -0.0041862 | 253.7166 | 228.6174 | -7.3726 | -0.03005 | 241.167 | -12.5496 | 245.3502 | 0.98297 | -0.051151 | 0.98297 | -0.051151
160.76 | -24.6237 | 0.01945 | -0.0040418 | 253.7817 | 229.158 | -7.4377 | -0.030315 | 241.4699 | -12.3118 | 245.5738 | 0.98421 | -0.050182 | 0.98421 | -0.050182
160.78 | -24.2538 | 0.01926 | -0.0040418 | 253.8021 | 229.5483 | -7.4581 | -0.030399 | 241.6752 | -12.1269 | 245.7175 | 0.98505 | -0.049428 | 0.98505 | -0.049428
160.8 | -24.2009 | 0.01926 | -0.0036088 | 253.7943 | 229.5934 | -7.4503 | -0.030367 | 241.6938 | -12.1005 | 245.7273 | 0.98512 | -0.04932 | 0.98512 | -0.04932
160.82 | -22.7742 | 0.01926 | -0.0031035 | 252.5464 | 229.7722 | -7.2024 | -0.029356 | 241.1593 | -11.3871 | 244.955 | 0.98294 | -0.046413 | 0.98294 | -0.046413
160.84 | -21.2683 | 0.01926 | -0.00166 | 253.1163 | 231.848 | -6.7723 | -0.027603 | 242.4822 | -10.6341 | 246.0269 | 0.98834 | -0.043344 | 0.98834 | -0.043344
160.86 | -19.3396 | 0.01945 | -0.00043305 | 251.6182 | 232.2786 | -6.2742 | -0.025573 | 241.9484 | -9.6698 | 245.1717 | 0.98616 | -0.039413 | 0.98616 | -0.039413
160.88 | -17.2788 | 0.019641 | 0.00093828 | 251.1327 | 233.8539 | -5.7887 | -0.023594 | 242.4933 | -8.6394 | 245.3731 | 0.98838 | -0.035213 | 0.98838 | -0.035213
160.9 | -14.6104 | 0.019832 | 0.0025983 | 250.3998 | 235.7894 | -5.0558 | -0.020607 | 243.0946 | -7.3052 | 245.5297 | 0.99083 | -0.029775 | 0.99083 | -0.029775
160.92 | -11.6777 | 0.020022 | 0.0042583 | 249.5882 | 237.9105 | -4.2442 | -0.017299 | 243.7493 | -5.8389 | 245.6956 | 0.9935 | -0.023799 | 0.9935 | -0.023799
160.94 | -8.7715 | 0.020404 | 0.0055575 | 248.7358 | 239.9643 | -3.3918 | -0.013825 | 244.35 | -4.3858 | 245.812 | 0.99595 | -0.017876 | 0.99595 | -0.017876
160.96 | -6.4201 | 0.020594 | 0.0070732 | 247.9881 | 241.568 | -2.6441 | -0.010777 | 244.778 | -3.2101 | 245.8481 | 0.99769 | -0.013084 | 0.99769 | -0.013084
160.98 | -3.0647 | 0.020594 | 0.0087332 | 247.0661 | 244.0014 | -1.7221 | -0.0070191 | 245.5337 | -1.5324 | 246.0445 | 1.0008 | -0.0062458 | 1.0008 | -0.0062458
161 | -0.079261 | 0.020785 | 0.010538 | 246.035 | 245.9557 | -0.691 | -0.0028165 | 245.9954 | -0.03963 | 246.0086 | 1.0027 | -0.00016153 | 1.0027 | -0.00016153
161.02 | 2.9326 | 0.020976 | 0.012198 | 245.0201 | 247.9527 | 0.3239 | 0.0013202 | 246.4864 | 1.4663 | 245.9976 | 1.0047 | 0.0059766 | 1.0047 | 0.0059766
161.04 | 6.3409 | 0.020976 | 0.013858 | 244.1324 | 250.4733 | 1.2116 | 0.0049384 | 247.3028 | 3.1704 | 246.246 | 1.008 | 0.012922 | 1.008 | 0.012922
161.06 | 9.1414 | 0.021357 | 0.015518 | 243.2166 | 252.358 | 2.1274 | 0.0086711 | 247.7873 | 4.5707 | 246.2637 | 1.01 | 0.01863 | 1.01 | 0.01863
161.08 | 11.8627 | 0.021548 | 0.017178 | 242.2164 | 254.0791 | 3.1276 | 0.012748 | 248.1477 | 5.9313 | 246.1706 | 1.0114 | 0.024176 | 1.0114 | 0.024176
161.1 | 14.8482 | 0.021738 | 0.018766 | 240.3211 | 255.1693 | 4.0229 | 0.016397 | 247.7452 | 7.4241 | 245.2705 | 1.0098 | 0.03026 | 1.0098 | 0.03026
161.12 | 17.3053 | 0.021738 | 0.019993 | 240.5099 | 257.8152 | 4.8341 | 0.019703 | 249.1625 | 8.6526 | 246.2783 | 1.0156 | 0.035267 | 1.0156 | 0.035267
161.14 | 19.1283 | 0.021929 | 0.021219 | 239.886 | 259.0143 | 5.458 | 0.022246 | 249.4501 | 9.5641 | 246.2621 | 1.0167 | 0.038983 | 1.0167 | 0.038983
161.16 | 20.7927 | 0.02212 | 0.022302 | 238.2722 | 259.0649 | 6.0718 | 0.024748 | 248.6686 | 10.3964 | 245.2031 | 1.0136 | 0.042375 | 1.0136 | 0.042375
161.18 | 22.9063 | 0.022311 | 0.023457 | 237.481 | 260.3873 | 6.863 | 0.027973 | 248.9342 | 11.4532 | 245.1164 | 1.0146 | 0.046682 | 1.0146 | 0.046682
161.2 | 23.5404 | 0.022501 | 0.02389 | 238.0779 | 261.6183 | 7.2661 | 0.029616 | 249.8481 | 11.7702 | 245.9247 | 1.0184 | 0.047974 | 1.0184 | 0.047974
161.22 | 24.5708 | 0.022692 | 0.02454 | 236.7513 | 261.3221 | 7.5927 | 0.030947 | 249.0367 | 12.2854 | 244.9416 | 1.0151 | 0.050074 | 1.0151 | 0.050074
161.24 | 25.0728 | 0.022692 | 0.024828 | 236.49 | 261.5628 | 7.854 | 0.032012 | 249.0264 | 12.5364 | 244.8476 | 1.015 | 0.051097 | 1.015 | 0.051097
161.26 | 25.0728 | 0.022883 | 0.024973 | 236.3582 | 261.431 | 7.9858 | 0.032549 | 248.8946 | 12.5364 | 244.7158 | 1.0145 | 0.051097 | 1.0145 | 0.051097
161.28 | 24.7029 | 0.022883 | 0.024973 | 236.3173 | 261.0202 | 8.0267 | 0.032716 | 248.6688 | 12.3515 | 244.5516 | 1.0136 | 0.050343 | 1.0136 | 0.050343
161.3 | 23.9103 | 0.022883 | 0.024684 | 236.323 | 260.2333 | 8.021 | 0.032693 | 248.2782 | 11.9552 | 244.2931 | 1.012 | 0.048728 | 1.012 | 0.048728
161.32 | 22.51 | 0.023073 | 0.02389 | 236.588 | 259.098 | 7.756 | 0.031613 | 247.843 | 11.255 | 244.0913 | 1.0102 | 0.045874 | 1.0102 | 0.045874
161.34 | 21.5853 | 0.022883 | 0.02288 | 236.9096 | 258.4949 | 7.4344 | 0.030302 | 247.7023 | 10.7927 | 244.1047 | 1.0096 | 0.04399 | 1.0096 | 0.04399
161.36 | 19.2868 | 0.022883 | 0.021075 | 238.46 | 257.7468 | 6.884 | 0.028059 | 248.1034 | 9.6434 | 244.8889 | 1.0112 | 0.039306 | 1.0112 | 0.039306
161.38 | 17.0146 | 0.022692 | 0.019848 | 239.0044 | 256.019 | 6.3396 | 0.02584 | 247.5117 | 8.5073 | 244.6759 | 1.0088 | 0.034675 | 1.0088 | 0.034675
161.4 | 14.901 | 0.022501 | 0.018549 | 239.5448 | 254.4458 | 5.7992 | 0.023637 | 246.9953 | 7.4505 | 244.5118 | 1.0067 | 0.030368 | 1.0067 | 0.030368
161.42 | 11.9948 | 0.022311 | 0.017033 | 240.3495 | 252.3443 | 4.9945 | 0.020357 | 246.3469 | 5.9974 | 244.3478 | 1.0041 | 0.024445 | 1.0041 | 0.024445
161.44 | 9.0357 | 0.021929 | 0.015373 | 241.1939 | 250.2296 | 4.1501 | 0.016915 | 245.7118 | 4.5179 | 244.2058 | 1.0015 | 0.018414 | 1.0015 | 0.018414
161.46 | 6.0767 | 0.021738 | 0.014002 | 241.9805 | 248.0572 | 3.3635 | 0.013709 | 245.0188 | 3.0383 | 244.0061 | 0.99867 | 0.012384 | 0.99867 | 0.012384
161.48 | 3.0912 | 0.021738 | 0.012342 | 242.887 | 245.9782 | 2.457 | 0.010015 | 244.4326 | 1.5456 | 243.9174 | 0.99629 | 0.0062997 | 0.99629 | 0.0062997
161.5 | 0.05284 | 0.021548 | 0.01061 | 243.8262 | 243.879 | 1.5178 | 0.0061864 | 243.8526 | 0.02642 | 243.8438 | 0.99392 | 0.00010769 | 0.99392 | 0.00010769
161.52 | -3.1176 | 0.021357 | 0.0088775 | 244.856 | 241.7384 | 0.488 | 0.001989 | 243.2972 | -1.5588 | 243.8168 | 0.99166 | -0.0063535 | 0.99166 | -0.0063535
161.54 | -6.5522 | 0.021166 | 0.0070732 | 245.8267 | 239.2745 | -0.4827 | -0.0019674 | 242.5506 | -3.2761 | 243.6426 | 0.98861 | -0.013353 | 0.98861 | -0.013353
161.56 | -9.617 | 0.020976 | 0.0054131 | 247.7912 | 238.1742 | -1.4472 | -0.0058987 | 242.9827 | -4.8085 | 244.5855 | 0.99038 | -0.019599 | 0.99038 | -0.019599
161.58 | -11.8891 | 0.020785 | 0.0037531 | 248.6634 | 236.7743 | -2.3194 | -0.0094537 | 242.7188 | -5.9446 | 244.7004 | 0.9893 | -0.024229 | 0.9893 | -0.024229
161.6 | -14.399 | 0.020594 | 0.0021653 | 249.6441 | 235.2451 | -3.3001 | -0.013451 | 242.4446 | -7.1995 | 244.8444 | 0.98818 | -0.029345 | 0.98818 | -0.029345
161.62 | -16.909 | 0.020404 | 0.00064958 | 250.4555 | 233.5465 | -4.1115 | -0.016758 | 242.001 | -8.4545 | 244.8192 | 0.98637 | -0.03446 | 0.98637 | -0.03446
161.64 | -19.1018 | 0.020213 | -0.00043305 | 251.1589 | 232.0571 | -4.8149 | -0.019625 | 241.608 | -9.5509 | 244.7916 | 0.98477 | -0.038929 | 0.98477 | -0.038929
161.66 | -20.872 | 0.020213 | -0.0014435 | 251.8077 | 230.9357 | -5.4637 | -0.02227 | 241.3717 | -10.436 | 244.8504 | 0.98381 | -0.042536 | 0.98381 | -0.042536
161.68 | -22.695 | 0.020022 | -0.0025261 | 252.4604 | 229.7654 | -6.1164 | -0.02493 | 241.1129 | -11.3475 | 244.8954 | 0.98275 | -0.046251 | 0.98275 | -0.046251
161.7 | -23.6197 | 0.019832 | -0.0033922 | 252.98 | 229.3603 | -6.636 | -0.027048 | 241.1702 | -11.8098 | 245.1068 | 0.98299 | -0.048136 | 0.98299 | -0.048136
161.72 | -24.3595 | 0.019641 | -0.0037531 | 253.2808 | 228.9213 | -6.9368 | -0.028274 | 241.1011 | -12.1797 | 245.161 | 0.98271 | -0.049643 | 0.98271 | -0.049643
161.74 | -25.02 | 0.019641 | -0.0040418 | 253.6087 | 228.5887 | -7.2647 | -0.02961 | 241.0987 | -12.51 | 245.2687 | 0.9827 | -0.05099 | 0.9827 | -0.05099
161.76 | -24.518 | 0.01945 | -0.0040418 | 253.6093 | 229.0913 | -7.2653 | -0.029613 | 241.3503 | -12.259 | 245.4366 | 0.98372 | -0.049967 | 0.98372 | -0.049967
161.78 | -24.518 | 0.01945 | -0.0040418 | 253.7424 | 229.2244 | -7.3984 | -0.030155 | 241.4834 | -12.259 | 245.5697 | 0.98426 | -0.049967 | 0.98426 | -0.049967
161.8 | -23.9103 | 0.01945 | -0.0037531 | 253.679 | 229.7687 | -7.335 | -0.029897 | 241.7238 | -11.9552 | 245.7089 | 0.98524 | -0.048728 | 0.98524 | -0.048728
161.82 | -22.7742 | 0.01945 | -0.0028148 | 253.4435 | 230.6693 | -7.0995 | -0.028937 | 242.0564 | -11.3871 | 245.8521 | 0.9866 | -0.046413 | 0.9866 | -0.046413
161.84 | -21.0305 | 0.01945 | -0.0015157 | 253.0386 | 232.0081 | -6.6946 | -0.027287 | 242.5233 | -10.5153 | 246.0284 | 0.9885 | -0.042859 | 0.9885 | -0.042859
161.86 | -19.0754 | 0.01945 | -0.0002887 | 252.6256 | 233.5502 | -6.2816 | -0.025603 | 243.0879 | -9.5377 | 246.2671 | 0.9908 | -0.038875 | 0.9908 | -0.038875
161.88 | -17.0939 | 0.019641 | 0.00093828 | 251.1456 | 234.0517 | -5.8016 | -0.023647 | 242.5987 | -8.5469 | 245.4476 | 0.98881 | -0.034837 | 0.98881 | -0.034837
161.9 | -14.7689 | 0.020022 | 0.0025983 | 250.4357 | 235.6668 | -5.0917 | -0.020753 | 243.0512 | -7.3845 | 245.5127 | 0.99065 | -0.030098 | 0.99065 | -0.030098
161.92 | -11.9684 | 0.020213 | 0.0044027 | 249.5882 | 237.6198 | -4.2442 | -0.017299 | 243.604 | -5.9842 | 245.5987 | 0.99291 | -0.024391 | 0.99291 | -0.024391
161.94 | -9.0357 | 0.020404 | 0.0055575 | 248.8502 | 239.8145 | -3.5062 | -0.014291 | 244.3323 | -4.5179 | 245.8383 | 0.99588 | -0.018414 | 0.99588 | -0.018414
161.96 | -6.288 | 0.020404 | 0.0072175 | 247.9948 | 241.7068 | -2.6508 | -0.010804 | 244.8508 | -3.144 | 245.8988 | 0.99799 | -0.012815 | 0.99799 | -0.012815
161.98 | -3.4082 | 0.020594 | 0.0087332 | 247.063 | 243.6548 | -1.719 | -0.0070065 | 245.3589 | -1.7041 | 245.9269 | 1.0001 | -0.0069458 | 1.0001 | -0.0069458
162 | 0.58125 | 0.020976 | 0.010682 | 246.0331 | 246.6143 | -0.6891 | -0.0028087 | 246.3237 | 0.29062 | 246.2268 | 1.004 | 0.0011846 | 1.004 | 0.0011846
162.02 | 2.7213 | 0.021166 | 0.012198 | 245.1686 | 247.8899 | 0.1754 | 0.00071491 | 246.5292 | 1.3606 | 246.0757 | 1.0048 | 0.0055459 | 1.0048 | 0.0055459
162.04 | 6.288 | 0.021166 | 0.013858 | 244.1726 | 250.4606 | 1.1714 | 0.0047745 | 247.3166 | 3.144 | 246.2686 | 1.008 | 0.012815 | 1.008 | 0.012815
162.06 | 8.7979 | 0.021357 | 0.01559 | 243.2826 | 252.0805 | 2.0614 | 0.0084021 | 247.6816 | 4.399 | 246.2152 | 1.0095 | 0.01793 | 1.0095 | 0.01793
162.08 | 12.2326 | 0.021548 | 0.017322 | 242.2095 | 254.4421 | 3.1345 | 0.012776 | 248.3258 | 6.1163 | 246.287 | 1.0122 | 0.024929 | 1.0122 | 0.024929
162.1 | 14.7161 | 0.021738 | 0.018838 | 240.3672 | 255.0833 | 3.9768 | 0.016209 | 247.7252 | 7.358 | 245.2726 | 1.0097 | 0.029991 | 1.0097 | 0.029991
162.12 | 16.9354 | 0.021929 | 0.019993 | 240.6085 | 257.5439 | 4.7355 | 0.019301 | 249.0762 | 8.4677 | 246.2536 | 1.0152 | 0.034514 | 1.0152 | 0.034514
162.14 | 19.1547 | 0.02212 | 0.021292 | 238.8419 | 257.9966 | 5.5021 | 0.022426 | 248.4192 | 9.5773 | 245.2268 | 1.0125 | 0.039036 | 1.0125 | 0.039036
162.16 | 20.9777 | 0.022311 | 0.022446 | 238.1337 | 259.1114 | 6.2103 | 0.025313 | 248.6225 | 10.4888 | 245.1263 | 1.0134 | 0.042752 | 1.0134 | 0.042752
162.18 | 22.695 | 0.022311 | 0.023457 | 237.5365 | 260.2315 | 6.8075 | 0.027747 | 248.884 | 11.3475 | 245.1015 | 1.0144 | 0.046251 | 1.0144 | 0.046251
162.2 | 23.7254 | 0.022501 | 0.024106 | 237.1217 | 260.8471 | 7.2223 | 0.029437 | 248.9844 | 11.8627 | 245.0302 | 1.0148 | 0.048351 | 1.0148 | 0.048351
162.22 | 24.8086 | 0.022692 | 0.02454 | 236.7691 | 261.5777 | 7.5749 | 0.030875 | 249.1734 | 12.4043 | 245.0386 | 1.0156 | 0.050559 | 1.0156 | 0.050559
162.24 | 24.9143 | 0.022883 | 0.024828 | 236.5157 | 261.43 | 7.8283 | 0.031907 | 248.9728 | 12.4571 | 244.8205 | 1.0148 | 0.050774 | 1.0148 | 0.050774
162.26 | 25.0728 | 0.022883 | 0.024973 | 237.3912 | 262.464 | 7.9528 | 0.032415 | 249.9276 | 12.5364 | 245.7488 | 1.0187 | 0.051097 | 1.0187 | 0.051097
162.28 | 24.5444 | 0.023073 | 0.025117 | 237.2822 | 261.8266 | 8.0618 | 0.032859 | 249.5544 | 12.2722 | 245.4637 | 1.0172 | 0.05002 | 1.0172 | 0.05002
162.3 | 23.9632 | 0.023073 | 0.024756 | 237.3741 | 261.3373 | 7.9699 | 0.032485 | 249.3557 | 11.9816 | 245.3618 | 1.0164 | 0.048836 | 1.0164 | 0.048836
162.32 | 22.8535 | 0.023073 | 0.023746 | 237.6495 | 260.503 | 7.6945 | 0.031362 | 249.0763 | 11.4268 | 245.2673 | 1.0152 | 0.046574 | 1.0152 | 0.046574
162.34 | 20.872 | 0.023073 | 0.022735 | 238.0815 | 258.9535 | 7.2625 | 0.029601 | 248.5175 | 10.436 | 245.0388 | 1.0129 | 0.042536 | 1.0129 | 0.042536
162.36 | 19.2868 | 0.023073 | 0.021508 | 238.4719 | 257.7587 | 6.8721 | 0.02801 | 248.1153 | 9.6434 | 244.9008 | 1.0113 | 0.039306 | 1.0113 | 0.039306
162.38 | 16.9882 | 0.022883 | 0.019848 | 239.1016 | 256.0898 | 6.2424 | 0.025443 | 247.5957 | 8.4941 | 244.7643 | 1.0092 | 0.034621 | 1.0092 | 0.034621
162.4 | 14.4255 | 0.022692 | 0.018332 | 239.7551 | 254.1806 | 5.5889 | 0.02278 | 246.9678 | 7.2127 | 244.5636 | 1.0066 | 0.029398 | 1.0066 | 0.029398
162.42 | 12.0476 | 0.022501 | 0.017033 | 240.3793 | 252.4269 | 4.9647 | 0.020236 | 246.4031 | 6.0238 | 244.3952 | 1.0043 | 0.024553 | 1.0043 | 0.024553
162.44 | 9.1678 | 0.02212 | 0.015229 | 241.2882 | 250.456 | 4.0558 | 0.016531 | 245.8721 | 4.5839 | 244.3441 | 1.0022 | 0.018684 | 1.0022 | 0.018684
162.46 | 5.9974 | 0.021929 | 0.013858 | 242.1689 | 248.1663 | 3.1751 | 0.012941 | 245.1676 | 2.9987 | 244.168 | 0.99928 | 0.012222 | 0.99928 | 0.012222
162.48 | 3.5403 | 0.021738 | 0.012342 | 242.969 | 246.5093 | 2.375 | 0.0096803 | 244.7392 | 1.7702 | 244.1491 | 0.99753 | 0.007215 | 0.99753 | 0.007215
162.5 | -0.05284 | 0.021548 | 0.010682 | 243.889 | 243.8362 | 1.455 | 0.0059304 | 243.8626 | -0.02642 | 243.8714 | 0.99396 | -0.00010769 | 0.99396 | -0.00010769
162.52 | -3.3025 | 0.021357 | 0.0088054 | 244.9695 | 241.667 | 0.3745 | 0.0015264 | 243.3182 | -1.6513 | 243.8687 | 0.99174 | -0.0067304 | 0.99174 | -0.0067304
162.54 | -6.3144 | 0.021357 | 0.0071453 | 246.9493 | 240.6349 | -0.6053 | -0.0024671 | 243.7921 | -3.1572 | 244.8445 | 0.99367 | -0.012869 | 0.99367 | -0.012869
162.56 | -9.0357 | 0.021166 | 0.0055575 | 246.8149 | 237.7792 | -1.4709 | -0.0059953 | 242.297 | -4.5179 | 243.803 | 0.98758 | -0.018414 | 0.98758 | -0.018414
162.58 | -12.0476 | 0.020785 | 0.0038975 | 248.7737 | 236.7261 | -2.4297 | -0.0099032 | 242.7499 | -6.0238 | 244.7578 | 0.98943 | -0.024553 | 0.98943 | -0.024553
162.6 | -14.6897 | 0.020594 | 0.0023096 | 249.7456 | 235.0559 | -3.4016 | -0.013865 | 242.4008 | -7.3448 | 244.849 | 0.988 | -0.029937 | 0.988 | -0.029937
162.62 | -17.3053 | 0.020404 | 0.00079393 | 250.6984 | 233.3931 | -4.3544 | -0.017748 | 242.0458 | -8.6526 | 244.93 | 0.98656 | -0.035267 | 0.98656 | -0.035267
162.64 | -19.4453 | 0.020404 | -0.00043305 | 251.3677 | 231.9224 | -5.0237 | -0.020476 | 241.6451 | -9.7226 | 244.8859 | 0.98492 | -0.039629 | 0.98492 | -0.039629
162.66 | -21.0041 | 0.020213 | -0.0013713 | 251.9459 | 230.9418 | -5.6019 | -0.022833 | 241.4439 | -10.502 | 244.9445 | 0.9841 | -0.042805 | 0.9841 | -0.042805
162.68 | -22.51 | 0.020022 | -0.002454 | 252.6686 | 230.1586 | -6.3246 | -0.025778 | 241.4136 | -11.255 | 245.1653 | 0.98398 | -0.045874 | 0.98398 | -0.045874
162.7 | -23.5933 | 0.019832 | -0.0031757 | 253.1218 | 229.5285 | -6.7778 | -0.027626 | 241.3252 | -11.7966 | 245.2574 | 0.98362 | -0.048082 | 0.98362 | -0.048082
162.72 | -24.4916 | 0.019641 | -0.0038975 | 253.5174 | 229.0258 | -7.1734 | -0.029238 | 241.2716 | -12.2458 | 245.3535 | 0.9834 | -0.049913 | 0.9834 | -0.049913
162.74 | -25.1785 | 0.019641 | -0.0041862 | 253.7922 | 228.6137 | -7.4482 | -0.030358 | 241.203 | -12.5892 | 245.3994 | 0.98312 | -0.051313 | 0.98312 | -0.051313
162.76 | -24.8086 | 0.019641 | -0.0040418 | 253.8742 | 229.0656 | -7.5302 | -0.030692 | 241.4699 | -12.4043 | 245.6047 | 0.98421 | -0.050559 | 0.98421 | -0.050559
162.78 | -24.3859 | 0.01945 | -0.0040418 | 253.8595 | 229.4736 | -7.5155 | -0.030633 | 241.6666 | -12.1929 | 245.7309 | 0.98501 | -0.049697 | 0.98501 | -0.049697
162.8 | -24.0424 | 0.01945 | -0.0034644 | 253.7592 | 229.7168 | -7.4152 | -0.030224 | 241.738 | -12.0212 | 245.7451 | 0.9853 | -0.048997 | 0.9853 | -0.048997
162.82 | -22.5893 | 0.01945 | -0.0026705 | 253.5106 | 230.9213 | -7.1666 | -0.02921 | 242.2159 | -11.2947 | 245.9808 | 0.98725 | -0.046036 | 0.98725 | -0.046036
162.84 | -20.8456 | 0.01945 | -0.00166 | 253.1723 | 232.3267 | -6.8283 | -0.027832 | 242.7495 | -10.4228 | 246.2238 | 0.98943 | -0.042482 | 0.98943 | -0.042482
162.86 | -18.9697 | 0.019641 | -0.0002887 | 252.6904 | 233.7207 | -6.3464 | -0.025867 | 243.2055 | -9.4849 | 246.3672 | 0.99128 | -0.038659 | 0.99128 | -0.038659
162.88 | -17.226 | 0.019641 | 0.00093828 | 251.2306 | 234.0046 | -5.8866 | -0.023993 | 242.6176 | -8.613 | 245.4886 | 0.98889 | -0.035106 | 0.98889 | -0.035106
162.9 | -14.7161 | 0.019832 | 0.0027427 | 250.4578 | 235.7417 | -5.1138 | -0.020843 | 243.0998 | -7.358 | 245.5524 | 0.99085 | -0.029991 | 0.99085 | -0.029991
162.92 | -12.3118 | 0.020213 | 0.0042583 | 249.6823 | 237.3705 | -4.3383 | -0.017683 | 243.5264 | -6.1559 | 245.5784 | 0.99259 | -0.025091 | 0.99259 | -0.025091
162.94 | -8.93 | 0.020404 | 0.0055575 | 248.9151 | 239.9851 | -3.5711 | -0.014555 | 244.4501 | -4.465 | 245.9384 | 0.99636 | -0.018199 | 0.99636 | -0.018199
162.96 | -5.971 | 0.020594 | 0.0072175 | 248.0092 | 242.0382 | -2.6652 | -0.010863 | 245.0237 | -2.9855 | 246.0189 | 0.99869 | -0.012169 | 0.99869 | -0.012169
162.98 | -2.9855 | 0.020785 | 0.0090219 | 247.0151 | 244.0296 | -1.6711 | -0.0068113 | 245.5224 | -1.4927 | 246.0199 | 1.0007 | -0.0060843 | 1.0007 | -0.0060843
163 | -0.15852 | 0.020976 | 0.010538 | 246.1078 | 245.9493 | -0.7638 | -0.0031132 | 246.0285 | -0.079261 | 246.055 | 1.0028 | -0.00032306 | 1.0028 | -0.00032306
163.02 | 3.2233 | 0.020976 | 0.012342 | 245.1433 | 248.3666 | 0.2007 | 0.00081804 | 246.7549 | 1.6116 | 246.2177 | 1.0058 | 0.0065689 | 1.0058 | 0.0065689
163.04 | 5.9446 | 0.021166 | 0.013858 | 244.2873 | 250.2319 | 1.0567 | 0.004307 | 247.2596 | 2.9723 | 246.2688 | 1.0078 | 0.012115 | 1.0078 | 0.012115
163.06 | 9.0886 | 0.021548 | 0.015518 | 243.3141 | 252.4027 | 2.0299 | 0.0082737 | 247.8584 | 4.5443 | 246.3436 | 1.0102 | 0.018522 | 1.0102 | 0.018522
163.08 | 12.1005 | 0.021738 | 0.017322 | 242.3416 | 254.4421 | 3.0024 | 0.012238 | 248.3918 | 6.0502 | 246.3751 | 1.0124 | 0.02466 | 1.0124 | 0.02466
163.1 | 14.8746 | 0.021929 | 0.018838 | 241.4936 | 256.3682 | 3.8504 | 0.015694 | 248.9309 | 7.4373 | 246.4518 | 1.0146 | 0.030314 | 1.0146 | 0.030314
163.12 | 17.0675 | 0.021929 | 0.020065 | 239.7404 | 256.8079 | 4.6036 | 0.018764 | 248.2741 | 8.5337 | 245.4296 | 1.0119 | 0.034783 | 1.0119 | 0.034783
163.14 | 18.9169 | 0.02212 | 0.021364 | 239.0182 | 257.9351 | 5.3258 | 0.021707 | 248.4766 | 9.4584 | 245.3238 | 1.0128 | 0.038552 | 1.0128 | 0.038552
163.16 | 21.1626 | 0.022311 | 0.022591 | 238.228 | 259.3906 | 6.116 | 0.024928 | 248.8093 | 10.5813 | 245.2822 | 1.0141 | 0.043128 | 1.0141 | 0.043128
163.18 | 22.7742 | 0.022501 | 0.023457 | 237.7152 | 260.4894 | 6.6288 | 0.027018 | 249.1023 | 11.3871 | 245.3066 | 1.0153 | 0.046413 | 1.0153 | 0.046413
163.2 | 23.8839 | 0.022692 | 0.02389 | 237.3042 | 261.1881 | 7.0398 | 0.028694 | 249.2461 | 11.9419 | 245.2655 | 1.0159 | 0.048674 | 1.0159 | 0.048674
163.22 | 24.4651 | 0.022883 | 0.02454 | 236.9622 | 261.4273 | 7.3818 | 0.030088 | 249.1948 | 12.2326 | 245.1172 | 1.0157 | 0.049859 | 1.0157 | 0.049859
163.24 | 25.1521 | 0.022883 | 0.0249 | 236.6102 | 261.7623 | 7.7338 | 0.031522 | 249.1862 | 12.576 | 244.9942 | 1.0157 | 0.051259 | 1.0157 | 0.051259
163.26 | 24.8086 | 0.023073 | 0.025117 | 236.4561 | 261.2647 | 7.8879 | 0.03215 | 248.8604 | 12.4043 | 244.7256 | 1.0143 | 0.050559 | 1.0143 | 0.050559
163.28 | 24.7822 | 0.023073 | 0.025261 | 236.3494 | 261.1316 | 7.9946 | 0.032585 | 248.7405 | 12.3911 | 244.6101 | 1.0138 | 0.050505 | 1.0138 | 0.050505
163.3 | 24.1745 | 0.023073 | 0.02454 | 237.5474 | 261.7219 | 7.7966 | 0.031778 | 249.6347 | 12.0873 | 245.6056 | 1.0175 | 0.049267 | 1.0175 | 0.049267
163.32 | 22.8271 | 0.023073 | 0.02389 | 236.6762 | 259.5033 | 7.6678 | 0.031253 | 248.0897 | 11.4135 | 244.2852 | 1.0112 | 0.046521 | 1.0112 | 0.046521
163.34 | 21.2419 | 0.023073 | 0.022735 | 237.1001 | 258.342 | 7.2439 | 0.029525 | 247.721 | 10.6209 | 244.1807 | 1.0097 | 0.04329 | 1.0097 | 0.04329
163.36 | 18.7584 | 0.023073 | 0.021364 | 238.6294 | 257.3878 | 6.7146 | 0.027368 | 248.0086 | 9.3792 | 244.8822 | 1.0109 | 0.038229 | 1.0109 | 0.038229
163.38 | 17.1732 | 0.022883 | 0.01992 | 239.1318 | 256.305 | 6.2122 | 0.02532 | 247.7184 | 8.5866 | 244.8562 | 1.0097 | 0.034998 | 1.0097 | 0.034998
163.4 | 14.4519 | 0.022501 | 0.018332 | 239.729 | 254.1809 | 5.615 | 0.022886 | 246.9549 | 7.2259 | 244.5463 | 1.0066 | 0.029452 | 1.0066 | 0.029452
163.42 | 11.9155 | 0.022501 | 0.016889 | 240.5486 | 252.4641 | 4.7954 | 0.019546 | 246.5064 | 5.9578 | 244.5204 | 1.0047 | 0.024283 | 1.0047 | 0.024283
163.44 | 9.2207 | 0.022311 | 0.015373 | 241.3357 | 250.5564 | 4.0083 | 0.016337 | 245.946 | 4.6103 | 244.4093 | 1.0025 | 0.018791 | 1.0025 | 0.018791
163.46 | 6.1559 | 0.021929 | 0.013858 | 242.2017 | 248.3576 | 3.1423 | 0.012808 | 245.2797 | 3.078 | 244.2537 | 0.99974 | 0.012545 | 0.99974 | 0.012545
163.48 | 3.1968 | 0.021738 | 0.012486 | 243.0369 | 246.2337 | 2.3071 | 0.0094035 | 244.6353 | 1.5984 | 244.1025 | 0.99711 | 0.006515 | 0.99711 | 0.006515
163.5 | -0.02642 | 0.021548 | 0.010826 | 243.949 | 243.9226 | 1.395 | 0.0056859 | 243.9358 | -0.01321 | 243.9402 | 0.99426 | -5.3843e-05 | 0.99426 | -5.3843e-05
163.52 | -3.3025 | 0.021548 | 0.0088775 | 245.0305 | 241.728 | 0.3135 | 0.0012778 | 243.3792 | -1.6513 | 243.9297 | 0.99199 | -0.0067304 | 0.99199 | -0.0067304
163.54 | -6.2616 | 0.021357 | 0.0072175 | 245.995 | 239.7334 | -0.651 | -0.0026534 | 242.8642 | -3.1308 | 243.9078 | 0.98989 | -0.012761 | 0.98989 | -0.012761
163.56 | -9.0621 | 0.020976 | 0.0055575 | 247.8555 | 238.7934 | -1.5115 | -0.0061607 | 243.3244 | -4.5311 | 244.8348 | 0.99177 | -0.018468 | 0.99177 | -0.018468
163.58 | -12.1005 | 0.020785 | 0.0038975 | 248.8654 | 236.7649 | -2.5214 | -0.010277 | 242.8152 | -6.0502 | 244.8319 | 0.98969 | -0.02466 | 0.98969 | -0.02466
163.6 | -14.5047 | 0.020785 | 0.0022374 | 249.7147 | 235.21 | -3.3707 | -0.013739 | 242.4623 | -7.2524 | 244.8798 | 0.98825 | -0.02956 | 0.98825 | -0.02956
163.62 | -17.0146 | 0.020594 | 0.00079393 | 250.5765 | 233.5619 | -4.2325 | -0.017251 | 242.0692 | -8.5073 | 244.905 | 0.98665 | -0.034675 | 0.98665 | -0.034675
163.64 | -19.551 | 0.020404 | -0.0005774 | 251.4922 | 231.9412 | -5.1482 | -0.020984 | 241.7167 | -9.7755 | 244.9752 | 0.98522 | -0.039844 | 0.98522 | -0.039844
163.66 | -21.4004 | 0.020213 | -0.0015157 | 252.0963 | 230.6959 | -5.7523 | -0.023446 | 241.3961 | -10.7002 | 244.9628 | 0.98391 | -0.043613 | 0.98391 | -0.043613
163.68 | -22.6157 | 0.020022 | -0.002454 | 252.6157 | 230 | -6.2717 | -0.025563 | 241.3078 | -11.3079 | 245.0771 | 0.98355 | -0.04609 | 0.98355 | -0.04609
163.7 | -23.8575 | 0.020022 | -0.0031757 | 253.1957 | 229.3382 | -6.8517 | -0.027927 | 241.267 | -11.9287 | 245.2432 | 0.98338 | -0.04862 | 0.98338 | -0.04862
163.72 | -24.5708 | 0.019832 | -0.0038975 | 253.6161 | 229.0453 | -7.2721 | -0.02964 | 241.3307 | -12.2854 | 245.4258 | 0.98364 | -0.050074 | 0.98364 | -0.050074
163.74 | -24.6501 | 0.019641 | -0.0040418 | 253.7898 | 229.1397 | -7.4458 | -0.030348 | 241.4648 | -12.325 | 245.5731 | 0.98419 | -0.050236 | 0.98419 | -0.050236
163.76 | -24.835 | 0.019641 | -0.0041862 | 253.9827 | 229.1477 | -7.6387 | -0.031135 | 241.5652 | -12.4175 | 245.7044 | 0.9846 | -0.050613 | 0.9846 | -0.050613
163.78 | -24.6765 | 0.019641 | -0.0040418 | 253.9796 | 229.3031 | -7.6356 | -0.031122 | 241.6413 | -12.3383 | 245.7541 | 0.98491 | -0.05029 | 0.98491 | -0.05029
163.8 | -23.8839 | 0.01945 | -0.0037531 | 253.8839 | 230 | -7.5399 | -0.030732 | 241.942 | -11.9419 | 245.9226 | 0.98613 | -0.048674 | 0.98613 | -0.048674
163.82 | -22.51 | 0.01945 | -0.0029592 | 253.6714 | 231.1614 | -7.3274 | -0.029866 | 242.4164 | -11.255 | 246.1681 | 0.98807 | -0.045874 | 0.98807 | -0.045874
163.84 | -21.0305 | 0.01945 | -0.00166 | 253.3005 | 232.27 | -6.9565 | -0.028354 | 242.7852 | -10.5153 | 246.2903 | 0.98957 | -0.042859 | 0.98957 | -0.042859
163.86 | -19.6567 | 0.019641 | -0.00043305 | 251.9308 | 232.2741 | -6.5868 | -0.026847 | 242.1025 | -9.8283 | 245.3786 | 0.98679 | -0.040059 | 0.98679 | -0.040059
163.88 | -17.1732 | 0.019832 | 0.001227 | 251.2471 | 234.0739 | -5.9031 | -0.024061 | 242.6605 | -8.5866 | 245.5227 | 0.98906 | -0.034998 | 0.98906 | -0.034998
163.9 | -14.8482 | 0.020022 | 0.002887 | 250.5082 | 235.66 | -5.1642 | -0.021049 | 243.0841 | -7.4241 | 245.5588 | 0.99079 | -0.03026 | 0.99079 | -0.03026
163.92 | -11.7834 | 0.020213 | 0.0044027 | 249.7756 | 237.9922 | -4.4316 | -0.018063 | 243.8839 | -5.8917 | 245.8478 | 0.99405 | -0.024014 | 0.99405 | -0.024014
163.94 | -9.2735 | 0.020404 | 0.0055575 | 248.9515 | 239.678 | -3.6075 | -0.014704 | 244.3147 | -4.6368 | 245.8603 | 0.9958 | -0.018899 | 0.9958 | -0.018899
163.96 | -6.0238 | 0.020594 | 0.0073619 | 248.0134 | 241.9896 | -2.6694 | -0.01088 | 245.0015 | -3.0119 | 246.0055 | 0.9986 | -0.012276 | 0.9986 | -0.012276
163.98 | -2.8534 | 0.020785 | 0.0090219 | 247.0508 | 244.1974 | -1.7068 | -0.0069568 | 245.6241 | -1.4267 | 246.0997 | 1.0011 | -0.0058151 | 1.0011 | -0.0058151
164 | 0.05284 | 0.020976 | 0.01061 | 246.1812 | 246.234 | -0.8372 | -0.0034124 | 246.2076 | 0.02642 | 246.1988 | 1.0035 | 0.00010769 | 1.0035 | 0.00010769
164.02 | 2.9326 | 0.021166 | 0.012198 | 245.2986 | 248.2312 | 0.0454 | 0.00018505 | 246.7649 | 1.4663 | 246.2761 | 1.0058 | 0.0059766 | 1.0058 | 0.0059766
164.04 | 5.971 | 0.021166 | 0.013858 | 244.302 | 250.273 | 1.042 | 0.0042471 | 247.2875 | 2.9855 | 246.2923 | 1.0079 | 0.012169 | 1.0079 | 0.012169
164.06 | 9.1414 | 0.021548 | 0.015662 | 243.2844 | 252.4258 | 2.0596 | 0.0083947 | 247.8551 | 4.5707 | 246.3315 | 1.0102 | 0.01863 | 1.0102 | 0.01863
164.08 | 11.7834 | 0.021738 | 0.017322 | 241.3674 | 253.1508 | 2.9766 | 0.012132 | 247.2591 | 5.8917 | 245.2952 | 1.0078 | 0.024014 | 1.0078 | 0.024014
164.1 | 14.5576 | 0.021929 | 0.018693 | 240.5645 | 255.1221 | 3.7795 | 0.015405 | 247.8433 | 7.2788 | 245.417 | 1.0102 | 0.029668 | 1.0102 | 0.029668
164.12 | 16.9882 | 0.02212 | 0.020137 | 239.7613 | 256.7495 | 4.5827 | 0.018679 | 248.2554 | 8.4941 | 245.424 | 1.0119 | 0.034621 | 1.0119 | 0.034621
164.14 | 19.0226 | 0.022311 | 0.021508 | 238.9212 | 257.9438 | 5.4228 | 0.022103 | 248.4325 | 9.5113 | 245.2621 | 1.0126 | 0.038767 | 1.0126 | 0.038767
164.16 | 21.189 | 0.022311 | 0.022591 | 238.2415 | 259.4305 | 6.1025 | 0.024873 | 248.836 | 10.5945 | 245.3045 | 1.0142 | 0.043182 | 1.0142 | 0.043182
164.18 | 22.4836 | 0.022501 | 0.023601 | 237.6467 | 260.1303 | 6.6973 | 0.027298 | 248.8885 | 11.2418 | 245.1412 | 1.0144 | 0.045821 | 1.0144 | 0.045821
164.2 | 23.7782 | 0.022692 | 0.024034 | 237.243 | 261.0212 | 7.101 | 0.028943 | 249.1321 | 11.8891 | 245.1691 | 1.0154 | 0.048459 | 1.0154 | 0.048459
164.22 | 24.4123 | 0.022883 | 0.024684 | 236.8566 | 261.2689 | 7.4874 | 0.030518 | 249.0628 | 12.2062 | 244.994 | 1.0152 | 0.049751 | 1.0152 | 0.049751
164.24 | 24.6765 | 0.022883 | 0.024973 | 236.6267 | 261.3032 | 7.7173 | 0.031455 | 248.965 | 12.3383 | 244.8522 | 1.0148 | 0.05029 | 1.0148 | 0.05029
164.26 | 24.835 | 0.023073 | 0.025261 | 236.3958 | 261.2308 | 7.9482 | 0.032396 | 248.8133 | 12.4175 | 244.6741 | 1.0141 | 0.050613 | 1.0141 | 0.050613
164.28 | 24.8879 | 0.023073 | 0.025261 | 237.3273 | 262.2152 | 8.0167 | 0.032675 | 249.7712 | 12.4439 | 245.6233 | 1.018 | 0.05072 | 1.018 | 0.05072
164.3 | 23.9103 | 0.023264 | 0.02454 | 236.506 | 260.4163 | 7.838 | 0.031947 | 248.4612 | 11.9552 | 244.4761 | 1.0127 | 0.048728 | 1.0127 | 0.048728
164.32 | 22.6686 | 0.023264 | 0.023746 | 236.7156 | 259.3842 | 7.6284 | 0.031093 | 248.0499 | 11.3343 | 244.2718 | 1.011 | 0.046198 | 1.011 | 0.046198
164.34 | 21.2947 | 0.023264 | 0.02288 | 237.0108 | 258.3055 | 7.3332 | 0.029889 | 247.6582 | 10.6474 | 244.109 | 1.0094 | 0.043398 | 1.0094 | 0.043398
164.36 | 19.2868 | 0.023264 | 0.021508 | 238.5086 | 257.7954 | 6.8354 | 0.02786 | 248.152 | 9.6434 | 244.9375 | 1.0114 | 0.039306 | 1.0114 | 0.039306
164.38 | 17.0939 | 0.023073 | 0.019848 | 239.085 | 256.1789 | 6.259 | 0.025511 | 247.6319 | 8.5469 | 244.783 | 1.0093 | 0.034837 | 1.0093 | 0.034837
164.4 | 14.6368 | 0.022883 | 0.018477 | 239.6749 | 254.3117 | 5.6691 | 0.023107 | 246.9933 | 7.3184 | 244.5538 | 1.0067 | 0.029829 | 1.0067 | 0.029829
164.42 | 12.1269 | 0.022692 | 0.017033 | 240.4499 | 252.5768 | 4.8941 | 0.019948 | 246.5133 | 6.0634 | 244.4922 | 1.0048 | 0.024714 | 1.0048 | 0.024714
164.44 | 9.7491 | 0.02212 | 0.015662 | 241.2224 | 250.9715 | 4.1216 | 0.016799 | 246.0969 | 4.8745 | 244.4721 | 1.0031 | 0.019868 | 1.0031 | 0.019868
164.46 | 6.2088 | 0.02212 | 0.014002 | 242.119 | 248.3278 | 3.225 | 0.013145 | 245.2234 | 3.1044 | 244.1886 | 0.99951 | 0.012653 | 0.99951 | 0.012653
164.48 | 2.9062 | 0.021929 | 0.012342 | 243.0417 | 245.9479 | 2.3023 | 0.009384 | 244.4948 | 1.4531 | 244.0104 | 0.99654 | 0.0059228 | 0.99654 | 0.0059228
164.5 | -0.36988 | 0.021738 | 0.010682 | 244.0296 | 243.6597 | 1.3144 | 0.0053574 | 243.8447 | -0.18494 | 243.9063 | 0.99389 | -0.00075381 | 0.99389 | -0.00075381
164.52 | -3.0912 | 0.021738 | 0.0090219 | 244.8839 | 241.7927 | 0.4601 | 0.0018753 | 243.3383 | -1.5456 | 243.8535 | 0.99183 | -0.0062997 | 0.99183 | -0.0062997
164.54 | -6.3937 | 0.021357 | 0.0072175 | 245.9019 | 239.5082 | -0.5579 | -0.0022739 | 242.7051 | -3.1968 | 243.7707 | 0.98924 | -0.01303 | 0.98924 | -0.01303
164.56 | -9.5377 | 0.021166 | 0.0054131 | 247.8696 | 238.3319 | -1.5256 | -0.0062182 | 243.1007 | -4.7689 | 244.6904 | 0.99086 | -0.019437 | 0.99086 | -0.019437
164.58 | -11.9684 | 0.020976 | 0.0038975 | 247.8113 | 235.8429 | -2.4673 | -0.010056 | 241.8271 | -5.9842 | 243.8218 | 0.98567 | -0.024391 | 0.98567 | -0.024391
164.6 | -14.7953 | 0.020976 | 0.002454 | 249.6982 | 234.9029 | -3.3542 | -0.013671 | 242.3005 | -7.3977 | 244.7664 | 0.9876 | -0.030152 | 0.9876 | -0.030152
164.62 | -17.0411 | 0.020594 | 0.00093828 | 250.5092 | 233.4681 | -4.1652 | -0.016977 | 241.9887 | -8.5205 | 244.8288 | 0.98632 | -0.034729 | 0.98632 | -0.034729
164.64 | -19.4189 | 0.020594 | -0.00043305 | 250.3709 | 230.952 | -5.0269 | -0.020489 | 240.6615 | -9.7094 | 243.8979 | 0.98091 | -0.039575 | 0.98091 | -0.039575
164.66 | -21.1362 | 0.020404 | -0.0013713 | 251.9533 | 230.8171 | -5.6093 | -0.022863 | 241.3852 | -10.5681 | 244.9079 | 0.98386 | -0.043075 | 0.98386 | -0.043075
164.68 | -22.8007 | 0.020022 | -0.0023818 | 252.5509 | 229.7502 | -6.2069 | -0.025299 | 241.1506 | -11.4003 | 244.9507 | 0.98291 | -0.046467 | 0.98291 | -0.046467
164.7 | -24.1217 | 0.020022 | -0.0029592 | 253.0495 | 228.9278 | -6.7055 | -0.027331 | 240.9887 | -12.0608 | 245.0089 | 0.98225 | -0.049159 | 0.98225 | -0.049159
164.72 | -24.4651 | 0.020022 | -0.0037531 | 253.415 | 228.9499 | -7.071 | -0.028821 | 241.1824 | -12.2326 | 245.26 | 0.98304 | -0.049859 | 0.98304 | -0.049859
164.74 | -25.3106 | 0.019832 | -0.0040418 | 253.7141 | 228.4035 | -7.3701 | -0.03004 | 241.0588 | -12.6553 | 245.2772 | 0.98253 | -0.051582 | 0.98253 | -0.051582
164.76 | -24.5444 | 0.019832 | -0.0039696 | 253.7349 | 229.1905 | -7.3909 | -0.030125 | 241.4627 | -12.2722 | 245.5534 | 0.98418 | -0.05002 | 0.98418 | -0.05002
164.78 | -24.2009 | 0.019641 | -0.0038975 | 253.7516 | 229.5507 | -7.4076 | -0.030193 | 241.6511 | -12.1005 | 245.6846 | 0.98495 | -0.04932 | 0.98495 | -0.04932
164.8 | -23.9103 | 0.019641 | -0.0037531 | 253.722 | 229.8117 | -7.378 | -0.030072 | 241.7668 | -11.9552 | 245.7519 | 0.98542 | -0.048728 | 0.98542 | -0.048728
164.82 | -22.8007 | 0.019641 | -0.0028148 | 253.5261 | 230.7254 | -7.1821 | -0.029274 | 242.1258 | -11.4003 | 245.9259 | 0.98688 | -0.046467 | 0.98688 | -0.046467
164.84 | -21.0041 | 0.019641 | -0.0018044 | 253.1385 | 232.1344 | -6.7945 | -0.027694 | 242.6365 | -10.502 | 246.1371 | 0.98896 | -0.042805 | 0.98896 | -0.042805
164.86 | -19.6831 | 0.019641 | -0.00050523 | 252.79 | 233.1069 | -6.446 | -0.026273 | 242.9485 | -9.8415 | 246.229 | 0.99024 | -0.040113 | 0.99024 | -0.040113
164.88 | -17.226 | 0.020022 | 0.0013713 | 251.1029 | 233.8769 | -5.7589 | -0.023473 | 242.4899 | -8.613 | 245.3609 | 0.98837 | -0.035106 | 0.98837 | -0.035106
164.9 | -14.584 | 0.020213 | 0.002887 | 250.3688 | 235.7848 | -5.0248 | -0.020481 | 243.0768 | -7.292 | 245.5075 | 0.99076 | -0.029721 | 0.99076 | -0.029721
164.92 | -11.7834 | 0.020404 | 0.0042583 | 250.7293 | 238.9459 | -4.3853 | -0.017874 | 244.8376 | -5.8917 | 246.8015 | 0.99794 | -0.024014 | 0.99794 | -0.024014
164.94 | -9.0357 | 0.020594 | 0.0057018 | 248.8499 | 239.8142 | -3.5059 | -0.01429 | 244.332 | -4.5179 | 245.838 | 0.99588 | -0.018414 | 0.99588 | -0.018414
164.96 | -6.1295 | 0.020785 | 0.0075062 | 247.8828 | 241.7533 | -2.5388 | -0.010348 | 244.8181 | -3.0647 | 245.8396 | 0.99786 | -0.012492 | 0.99786 | -0.012492
164.98 | -3.329 | 0.020976 | 0.0088775 | 247.0242 | 243.6952 | -1.6802 | -0.0068483 | 245.3597 | -1.6645 | 245.9145 | 1.0001 | -0.0067843 | 1.0001 | -0.0067843
165 | -0.02642 | 0.021166 | 0.010538 | 246.1228 | 246.0964 | -0.7788 | -0.0031743 | 246.1096 | -0.01321 | 246.114 | 1.0031 | -5.3843e-05 | 1.0031 | -5.3843e-05
165.02 | 3.1704 | 0.021166 | 0.012198 | 245.107 | 248.2774 | 0.237 | 0.00096599 | 246.6922 | 1.5852 | 246.1638 | 1.0055 | 0.0064612 | 1.0055 | 0.0064612
165.04 | 6.2088 | 0.021548 | 0.014146 | 244.1276 | 250.3364 | 1.2164 | 0.0049579 | 247.232 | 3.1044 | 246.1972 | 1.0077 | 0.012653 | 1.0077 | 0.012653
165.06 | 9.2735 | 0.021738 | 0.015734 | 242.1396 | 251.4131 | 2.2044 | 0.0089849 | 246.7764 | 4.6368 | 245.2308 | 1.0058 | 0.018899 | 1.0058 | 0.018899
165.08 | 12.0741 | 0.021738 | 0.017322 | 241.2622 | 253.3363 | 3.0818 | 0.012561 | 247.2992 | 6.037 | 245.2869 | 1.008 | 0.024606 | 1.008 | 0.024606
165.1 | 14.5576 | 0.02212 | 0.018838 | 240.4116 | 254.9692 | 3.9324 | 0.016028 | 247.6904 | 7.2788 | 245.2641 | 1.0096 | 0.029668 | 1.0096 | 0.029668
165.12 | 16.9618 | 0.022311 | 0.020281 | 240.5259 | 257.4877 | 4.8181 | 0.019638 | 249.0068 | 8.4809 | 246.1798 | 1.0149 | 0.034567 | 1.0149 | 0.034567
165.14 | 19.3396 | 0.022311 | 0.021508 | 239.7795 | 259.1191 | 5.5645 | 0.02268 | 249.4493 | 9.6698 | 246.226 | 1.0167 | 0.039413 | 1.0167 | 0.039413
165.16 | 21.4532 | 0.022692 | 0.022663 | 238.0763 | 259.5295 | 6.2677 | 0.025547 | 248.8029 | 10.7266 | 245.2274 | 1.0141 | 0.043721 | 1.0141 | 0.043721
165.18 | 22.8535 | 0.022692 | 0.023313 | 238.6183 | 261.4718 | 6.7257 | 0.027413 | 250.0451 | 11.4268 | 246.2361 | 1.0192 | 0.046574 | 1.0192 | 0.046574
165.2 | 23.6461 | 0.022883 | 0.024106 | 237.1683 | 260.8144 | 7.1757 | 0.029248 | 248.9914 | 11.8231 | 245.0503 | 1.0149 | 0.04819 | 1.0149 | 0.04819
165.22 | 24.4387 | 0.023073 | 0.024828 | 236.7198 | 261.1585 | 7.6242 | 0.031076 | 248.9392 | 12.2194 | 244.866 | 1.0147 | 0.049805 | 1.0147 | 0.049805
165.24 | 25.4427 | 0.023073 | 0.025117 | 236.4399 | 261.8826 | 7.9041 | 0.032216 | 249.1612 | 12.7213 | 244.9208 | 1.0156 | 0.051851 | 1.0156 | 0.051851
165.26 | 24.9671 | 0.023264 | 0.025261 | 236.2693 | 261.2364 | 8.0747 | 0.032912 | 248.7529 | 12.4836 | 244.5917 | 1.0139 | 0.050882 | 1.0139 | 0.050882
165.28 | 24.8879 | 0.023264 | 0.025117 | 237.2317 | 262.1196 | 8.1123 | 0.033065 | 249.6756 | 12.4439 | 245.5277 | 1.0177 | 0.05072 | 1.0177 | 0.05072
165.3 | 23.6461 | 0.023264 | 0.024684 | 236.4751 | 260.1212 | 7.8689 | 0.032073 | 248.2982 | 11.8231 | 244.3571 | 1.012 | 0.04819 | 1.012 | 0.04819
165.32 | 22.7742 | 0.023264 | 0.023818 | 237.6457 | 260.4199 | 7.6983 | 0.031378 | 249.0328 | 11.3871 | 245.2371 | 1.015 | 0.046413 | 1.015 | 0.046413
165.34 | 21.0305 | 0.023455 | 0.022591 | 238.0316 | 259.0621 | 7.3124 | 0.029805 | 248.5469 | 10.5153 | 245.0418 | 1.0131 | 0.042859 | 1.0131 | 0.042859
165.36 | 18.5998 | 0.023264 | 0.021436 | 238.5789 | 257.1787 | 6.7651 | 0.027574 | 247.8788 | 9.2999 | 244.7789 | 1.0103 | 0.037906 | 1.0103 | 0.037906
165.38 | 17.1732 | 0.023264 | 0.020137 | 238.9192 | 256.0924 | 6.4248 | 0.026187 | 247.5058 | 8.5866 | 244.6436 | 1.0088 | 0.034998 | 1.0088 | 0.034998
165.4 | 14.5576 | 0.022883 | 0.018477 | 239.7665 | 254.3241 | 5.5775 | 0.022733 | 247.0453 | 7.2788 | 244.619 | 1.0069 | 0.029668 | 1.0069 | 0.029668
165.42 | 11.7306 | 0.022501 | 0.017033 | 240.4879 | 252.2185 | 4.8561 | 0.019793 | 246.3532 | 5.8653 | 244.3981 | 1.0041 | 0.023906 | 1.0041 | 0.023906
165.44 | 8.8508 | 0.022311 | 0.015518 | 241.2187 | 250.0695 | 4.1253 | 0.016814 | 245.6441 | 4.4254 | 244.169 | 1.0012 | 0.018037 | 1.0012 | 0.018037
165.46 | 6.0767 | 0.02212 | 0.014146 | 242.0692 | 248.1459 | 3.2748 | 0.013348 | 245.1075 | 3.0383 | 244.0948 | 0.99904 | 0.012384 | 0.99904 | 0.012384
165.48 | 2.8798 | 0.02212 | 0.012342 | 243.0294 | 245.9092 | 2.3146 | 0.0094341 | 244.4693 | 1.4399 | 243.9893 | 0.99643 | 0.0058689 | 0.99643 | 0.0058689
165.5 | -0.18494 | 0.021929 | 0.010826 | 243.9416 | 243.7567 | 1.4024 | 0.0057161 | 243.8491 | -0.092471 | 243.88 | 0.99391 | -0.0003769 | 0.99391 | -0.0003769
165.52 | -3.5667 | 0.021738 | 0.0088775 | 244.9422 | 241.3755 | 0.4018 | 0.0016377 | 243.1588 | -1.7834 | 243.7533 | 0.99109 | -0.0072688 | 0.99109 | -0.0072688
165.54 | -5.8917 | 0.021548 | 0.0073619 | 245.854 | 239.9623 | -0.51 | -0.0020787 | 242.9081 | -2.9459 | 243.8901 | 0.99007 | -0.012007 | 0.99007 | -0.012007
165.56 | -9.1942 | 0.021166 | 0.0055575 | 247.8627 | 238.6685 | -1.5187 | -0.0061901 | 243.2656 | -4.5971 | 244.798 | 0.99153 | -0.018737 | 0.99153 | -0.018737
165.58 | -12.2326 | 0.021166 | 0.0038975 | 248.8334 | 236.6008 | -2.4894 | -0.010147 | 242.7171 | -6.1163 | 244.7559 | 0.98929 | -0.024929 | 0.98929 | -0.024929
165.6 | -14.7425 | 0.020976 | 0.002454 | 249.61 | 234.8675 | -3.266 | -0.013312 | 242.2388 | -7.3712 | 244.6958 | 0.98734 | -0.030045 | 0.98734 | -0.030045
165.62 | -17.3053 | 0.020785 | 0.00093828 | 250.5209 | 233.2156 | -4.1769 | -0.017025 | 241.8683 | -8.6526 | 244.7525 | 0.98583 | -0.035267 | 0.98583 | -0.035267
165.64 | -18.9962 | 0.020594 | -0.00036088 | 251.2772 | 232.281 | -4.9332 | -0.020107 | 241.7791 | -9.4981 | 244.9451 | 0.98547 | -0.038713 | 0.98547 | -0.038713
165.66 | -21.3211 | 0.020404 | -0.00166 | 252.0876 | 230.7665 | -5.7436 | -0.02341 | 241.427 | -10.6606 | 244.9806 | 0.98403 | -0.043452 | 0.98403 | -0.043452
165.68 | -22.3251 | 0.020213 | -0.0022374 | 252.5042 | 230.1791 | -6.1602 | -0.025108 | 241.3416 | -11.1626 | 245.0625 | 0.98369 | -0.045498 | 0.98369 | -0.045498
165.7 | -23.6725 | 0.020213 | -0.0029592 | 252.9867 | 229.3142 | -6.6427 | -0.027075 | 241.1504 | -11.8363 | 245.0959 | 0.98291 | -0.048244 | 0.98291 | -0.048244
165.72 | -24.4123 | 0.020022 | -0.0036088 | 253.391 | 228.9787 | -7.047 | -0.028723 | 241.1848 | -12.2062 | 245.2536 | 0.98305 | -0.049751 | 0.98305 | -0.049751
165.74 | -24.9143 | 0.020022 | -0.0040418 | 253.7315 | 228.8172 | -7.3875 | -0.030111 | 241.2744 | -12.4571 | 245.4267 | 0.98341 | -0.050774 | 0.98341 | -0.050774
165.76 | -24.6765 | 0.019832 | -0.0040418 | 253.8298 | 229.1533 | -7.4858 | -0.030511 | 241.4915 | -12.3383 | 245.6043 | 0.9843 | -0.05029 | 0.9843 | -0.05029
165.78 | -24.5708 | 0.019832 | -0.0040418 | 253.8088 | 229.238 | -7.4648 | -0.030426 | 241.5234 | -12.2854 | 245.6185 | 0.98443 | -0.050074 | 0.98443 | -0.050074
165.8 | -24.0688 | 0.019641 | -0.0037531 | 253.8174 | 229.7486 | -7.4734 | -0.030461 | 241.783 | -12.0344 | 245.7945 | 0.98549 | -0.049051 | 0.98549 | -0.049051
165.82 | -22.7742 | 0.019641 | -0.0029592 | 253.5952 | 230.821 | -7.2512 | -0.029555 | 242.2081 | -11.3871 | 246.0038 | 0.98722 | -0.046413 | 0.98722 | -0.046413
165.84 | -21.2683 | 0.019641 | -0.0018044 | 253.2506 | 231.9823 | -6.9066 | -0.028151 | 242.6165 | -10.6341 | 246.1612 | 0.98888 | -0.043344 | 0.98888 | -0.043344
165.86 | -19.2339 | 0.019832 | -0.00014435 | 251.7193 | 232.4854 | -6.3753 | -0.025985 | 242.1023 | -9.617 | 245.308 | 0.98679 | -0.039198 | 0.98679 | -0.039198
165.88 | -16.7504 | 0.020213 | 0.0015157 | 251.9556 | 235.2052 | -5.6116 | -0.022872 | 243.5804 | -8.3752 | 246.3721 | 0.99281 | -0.034137 | 0.99281 | -0.034137
165.9 | -14.5311 | 0.020404 | 0.002887 | 250.359 | 235.8279 | -5.015 | -0.020441 | 243.0934 | -7.2656 | 245.5153 | 0.99083 | -0.029614 | 0.99083 | -0.029614
165.92 | -12.1797 | 0.020594 | 0.0042583 | 249.7249 | 237.5452 | -4.3809 | -0.017856 | 243.635 | -6.0899 | 245.665 | 0.99303 | -0.024822 | 0.99303 | -0.024822
165.94 | -9.1678 | 0.020785 | 0.0060627 | 248.7436 | 239.5758 | -3.3996 | -0.013856 | 244.1597 | -4.5839 | 245.6877 | 0.99517 | -0.018684 | 0.99517 | -0.018684
165.96 | -6.2352 | 0.020785 | 0.0075062 | 247.8945 | 241.6593 | -2.5505 | -0.010396 | 244.7769 | -3.1176 | 245.8161 | 0.99769 | -0.012707 | 0.99769 | -0.012707
165.98 | -2.8005 | 0.020976 | 0.0091662 | 246.9534 | 244.1529 | -1.6094 | -0.0065598 | 245.5531 | -1.4003 | 246.0199 | 1.0009 | -0.0057074 | 1.0009 | -0.0057074
166 | 0.079261 | 0.021166 | 0.010682 | 246.0499 | 246.1292 | -0.7059 | -0.0028772 | 246.0895 | 0.03963 | 246.0763 | 1.003 | 0.00016153 | 1.003 | 0.00016153
166.02 | 3.0912 | 0.021357 | 0.012342 | 245.1058 | 248.197 | 0.2382 | 0.00097088 | 246.6514 | 1.5456 | 246.1362 | 1.0053 | 0.0062997 | 1.0053 | 0.0062997
166.04 | 6.1295 | 0.021548 | 0.014146 | 244.0845 | 250.214 | 1.2595 | 0.0051336 | 247.1492 | 3.0647 | 246.1277 | 1.0074 | 0.012492 | 1.0074 | 0.012492
166.06 | 9.115 | 0.021738 | 0.015879 | 243.1309 | 252.2459 | 2.2131 | 0.0090204 | 247.6884 | 4.5575 | 246.1692 | 1.0096 | 0.018576 | 1.0096 | 0.018576
166.08 | 11.9948 | 0.021929 | 0.017322 | 241.2905 | 253.2853 | 3.0535 | 0.012446 | 247.2879 | 5.9974 | 245.2888 | 1.0079 | 0.024445 | 1.0079 | 0.024445
166.1 | 14.6632 | 0.02212 | 0.018766 | 241.3918 | 256.055 | 3.9522 | 0.016109 | 248.7234 | 7.3316 | 246.2795 | 1.0138 | 0.029883 | 1.0138 | 0.029883
166.12 | 16.9618 | 0.022311 | 0.020426 | 239.5172 | 256.479 | 4.8268 | 0.019674 | 247.9981 | 8.4809 | 245.1711 | 1.0108 | 0.034567 | 1.0108 | 0.034567
166.14 | 19.3132 | 0.022501 | 0.02158 | 238.7365 | 258.0497 | 5.6075 | 0.022856 | 248.3931 | 9.6566 | 245.1742 | 1.0124 | 0.039359 | 1.0124 | 0.039359
166.16 | 21.1362 | 0.022692 | 0.022591 | 238.1243 | 259.2605 | 6.2197 | 0.025351 | 248.6924 | 10.5681 | 245.1697 | 1.0136 | 0.043075 | 1.0136 | 0.043075
166.18 | 22.51 | 0.022883 | 0.023457 | 237.5686 | 260.0786 | 6.7754 | 0.027616 | 248.8236 | 11.255 | 245.0719 | 1.0142 | 0.045874 | 1.0142 | 0.045874
166.2 | 23.4612 | 0.022883 | 0.024251 | 237.0773 | 260.5385 | 7.2667 | 0.029618 | 248.8079 | 11.7306 | 244.8977 | 1.0141 | 0.047813 | 1.0141 | 0.047813
166.22 | 24.8614 | 0.023073 | 0.024973 | 236.6065 | 261.4679 | 7.7375 | 0.031537 | 249.0372 | 12.4307 | 244.8936 | 1.0151 | 0.050667 | 1.0151 | 0.050667
166.24 | 24.7029 | 0.023264 | 0.025117 | 237.4813 | 262.1842 | 7.8627 | 0.032048 | 249.8328 | 12.3515 | 245.7156 | 1.0183 | 0.050343 | 1.0183 | 0.050343
166.26 | 24.9407 | 0.023264 | 0.025261 | 236.3297 | 261.2704 | 8.0143 | 0.032666 | 248.8001 | 12.4704 | 244.6433 | 1.0141 | 0.050828 | 1.0141 | 0.050828
166.28 | 24.8086 | 0.023264 | 0.025189 | 236.2645 | 261.0731 | 8.0795 | 0.032931 | 248.6688 | 12.4043 | 244.534 | 1.0136 | 0.050559 | 1.0136 | 0.050559
166.3 | 23.7518 | 0.023455 | 0.02454 | 237.4651 | 261.2169 | 7.8789 | 0.032114 | 249.341 | 11.8759 | 245.3824 | 1.0163 | 0.048405 | 1.0163 | 0.048405
166.32 | 22.5893 | 0.023455 | 0.023601 | 236.678 | 259.2673 | 7.666 | 0.031246 | 247.9727 | 11.2947 | 244.2078 | 1.0107 | 0.046036 | 1.0107 | 0.046036
166.34 | 21.3211 | 0.023455 | 0.02288 | 237.9658 | 259.2869 | 7.3782 | 0.030073 | 248.6264 | 10.6606 | 245.0728 | 1.0134 | 0.043452 | 1.0134 | 0.043452
166.36 | 19.2868 | 0.023264 | 0.02158 | 238.4211 | 257.7079 | 6.9229 | 0.028217 | 248.0645 | 9.6434 | 244.85 | 1.0111 | 0.039306 | 1.0111 | 0.039306
166.38 | 17.1996 | 0.023264 | 0.020281 | 238.9438 | 256.1434 | 6.4002 | 0.026087 | 247.5436 | 8.5998 | 244.677 | 1.009 | 0.035052 | 1.009 | 0.035052
166.4 | 14.5047 | 0.023073 | 0.018693 | 239.6779 | 254.1826 | 5.6661 | 0.023095 | 246.9303 | 7.2524 | 244.5128 | 1.0065 | 0.02956 | 1.0065 | 0.02956
166.42 | 11.8363 | 0.022692 | 0.017033 | 240.444 | 252.2803 | 4.9 | 0.019972 | 246.3621 | 5.9181 | 244.3894 | 1.0041 | 0.024122 | 1.0041 | 0.024122
166.44 | 9.1678 | 0.022501 | 0.015662 | 241.2021 | 250.3699 | 4.1419 | 0.016882 | 245.786 | 4.5839 | 244.258 | 1.0018 | 0.018684 | 1.0018 | 0.018684
166.46 | 5.971 | 0.022311 | 0.014002 | 242.0598 | 248.0308 | 3.2842 | 0.013386 | 245.0453 | 2.9855 | 244.0501 | 0.99878 | 0.012169 | 0.99878 | 0.012169
166.48 | 3.0912 | 0.02212 | 0.012486 | 242.9985 | 246.0897 | 2.3455 | 0.00956 | 244.5441 | 1.5456 | 244.0289 | 0.99674 | 0.0062997 | 0.99674 | 0.0062997
166.5 | -0.34346 | 0.021929 | 0.010538 | 244.0043 | 243.6608 | 1.3397 | 0.0054605 | 243.8326 | -0.17173 | 243.8898 | 0.99384 | -0.00069996 | 0.99384 | -0.00069996
166.52 | -3.4082 | 0.021738 | 0.0090219 | 244.9198 | 241.5116 | 0.4242 | 0.001729 | 243.2157 | -1.7041 | 243.7837 | 0.99133 | -0.0069458 | 0.99133 | -0.0069458
166.54 | -6.5258 | 0.021548 | 0.0073619 | 246.9019 | 240.3761 | -0.5579 | -0.0022739 | 243.639 | -3.2629 | 244.7266 | 0.99305 | -0.013299 | 0.99305 | -0.013299
166.56 | -9.8283 | 0.021357 | 0.0055575 | 247.9657 | 238.1374 | -1.6217 | -0.0066099 | 243.0515 | -4.9142 | 244.6896 | 0.99066 | -0.02003 | 0.99066 | -0.02003
166.58 | -12.1797 | 0.021166 | 0.0038975 | 248.8815 | 236.7018 | -2.5375 | -0.010343 | 242.7916 | -6.0899 | 244.8216 | 0.9896 | -0.024822 | 0.9896 | -0.024822
166.6 | -14.4255 | 0.020976 | 0.002454 | 249.6198 | 235.1943 | -3.2758 | -0.013352 | 242.4071 | -7.2127 | 244.8113 | 0.98803 | -0.029398 | 0.98803 | -0.029398
166.62 | -17.0411 | 0.020785 | 0.0010826 | 250.5062 | 233.4651 | -4.1622 | -0.016965 | 241.9857 | -8.5205 | 244.8258 | 0.98631 | -0.034729 | 0.98631 | -0.034729
166.64 | -19.2339 | 0.020594 | -0.0002887 | 251.3093 | 232.0754 | -4.9653 | -0.020238 | 241.6923 | -9.617 | 244.898 | 0.98512 | -0.039198 | 0.98512 | -0.039198
166.66 | -21.0305 | 0.020404 | -0.0015157 | 252.024 | 230.9935 | -5.68 | -0.023151 | 241.5087 | -10.5153 | 245.0138 | 0.98437 | -0.042859 | 0.98437 | -0.042859
166.68 | -22.6421 | 0.020404 | -0.0022374 | 252.6094 | 229.9673 | -6.2654 | -0.025537 | 241.2883 | -11.3211 | 245.062 | 0.98347 | -0.046144 | 0.98347 | -0.046144
166.7 | -23.7782 | 0.020213 | -0.0030314 | 253.0911 | 229.3129 | -6.7471 | -0.027501 | 241.202 | -11.8891 | 245.165 | 0.98312 | -0.048459 | 0.98312 | -0.048459
166.72 | -24.4387 | 0.020022 | -0.0035366 | 253.4213 | 228.9826 | -7.0773 | -0.028846 | 241.2019 | -12.2194 | 245.2751 | 0.98312 | -0.049805 | 0.98312 | -0.049805
166.74 | -24.9143 | 0.020022 | -0.0040418 | 253.7349 | 228.8206 | -7.3909 | -0.030125 | 241.2778 | -12.4571 | 245.4301 | 0.98343 | -0.050774 | 0.98343 | -0.050774
166.76 | -24.6501 | 0.019832 | -0.0040418 | 253.87 | 229.2199 | -7.526 | -0.030675 | 241.545 | -12.325 | 245.6533 | 0.98452 | -0.050236 | 0.98452 | -0.050236
166.78 | -24.2538 | 0.019832 | -0.0038253 | 253.8586 | 229.6048 | -7.5146 | -0.030629 | 241.7317 | -12.1269 | 245.774 | 0.98528 | -0.049428 | 0.98528 | -0.049428
166.8 | -23.9367 | 0.019832 | -0.0036088 | 252.7916 | 228.8549 | -7.4476 | -0.030356 | 240.8232 | -11.9684 | 244.8127 | 0.98157 | -0.048782 | 0.98157 | -0.048782
166.82 | -22.8007 | 0.019832 | -0.0029592 | 252.6237 | 229.823 | -7.2797 | -0.029671 | 241.2234 | -11.4003 | 245.0235 | 0.9832 | -0.046467 | 0.9832 | -0.046467
166.84 | -21.4532 | 0.019832 | -0.0018044 | 253.2815 | 231.8283 | -6.9375 | -0.028277 | 242.5549 | -10.7266 | 246.1304 | 0.98863 | -0.043721 | 0.98863 | -0.043721
166.86 | -19.551 | 0.020022 | -0.00014435 | 252.7557 | 233.2047 | -6.4117 | -0.026134 | 242.9802 | -9.7755 | 246.2387 | 0.99037 | -0.039844 | 0.99037 | -0.039844
166.88 | -17.1203 | 0.020404 | 0.0015157 | 252.0778 | 234.9575 | -5.7338 | -0.02337 | 243.5176 | -8.5602 | 246.371 | 0.99256 | -0.03489 | 0.99256 | -0.03489
166.9 | -14.5311 | 0.020404 | 0.002887 | 251.4692 | 236.9381 | -5.1252 | -0.02089 | 244.2036 | -7.2656 | 246.6255 | 0.99535 | -0.029614 | 0.99535 | -0.029614
166.92 | -12.1005 | 0.020594 | 0.0042583 | 250.7864 | 238.6859 | -4.4424 | -0.018107 | 244.7362 | -6.0502 | 246.7529 | 0.99752 | -0.02466 | 0.99752 | -0.02466
166.94 | -8.93 | 0.020785 | 0.0060627 | 248.8208 | 239.8908 | -3.4768 | -0.014171 | 244.3558 | -4.465 | 245.8441 | 0.99597 | -0.018199 | 0.99597 | -0.018199
166.96 | -6.3144 | 0.020976 | 0.0073619 | 248.0338 | 241.7194 | -2.6898 | -0.010963 | 244.8766 | -3.1572 | 245.929 | 0.99809 | -0.012869 | 0.99809 | -0.012869
166.98 | -3.1176 | 0.021166 | 0.0088775 | 247.1499 | 244.0323 | -1.8059 | -0.0073607 | 245.5911 | -1.5588 | 246.1107 | 1.001 | -0.0063535 | 1.001 | -0.0063535
167 | -0.02642 | 0.021357 | 0.010538 | 246.2108 | 246.1844 | -0.8668 | -0.003533 | 246.1976 | -0.01321 | 246.202 | 1.0035 | -5.3843e-05 | 1.0035 | -5.3843e-05
167.02 | 2.827 | 0.021357 | 0.012342 | 245.2603 | 248.0873 | 0.0837 | 0.00034115 | 246.6738 | 1.4135 | 246.2026 | 1.0054 | 0.0057612 | 1.0054 | 0.0057612
167.04 | 6.1823 | 0.021548 | 0.014291 | 244.1659 | 250.3482 | 1.1781 | 0.0048018 | 247.2571 | 3.0912 | 246.2267 | 1.0078 | 0.012599 | 1.0078 | 0.012599
167.06 | 9.2207 | 0.021738 | 0.015806 | 243.2604 | 252.4811 | 2.0836 | 0.0084926 | 247.8707 | 4.6103 | 246.334 | 1.0103 | 0.018791 | 1.0103 | 0.018791
167.08 | 12.1533 | 0.021929 | 0.017322 | 242.3668 | 254.5201 | 2.9772 | 0.012135 | 248.4435 | 6.0767 | 246.4179 | 1.0126 | 0.024768 | 1.0126 | 0.024768
167.1 | 14.2405 | 0.022311 | 0.018982 | 240.5576 | 254.7981 | 3.7864 | 0.015433 | 247.6779 | 7.1203 | 245.3044 | 1.0095 | 0.029022 | 1.0095 | 0.029022
167.12 | 16.9882 | 0.022501 | 0.020498 | 239.6965 | 256.6847 | 4.6475 | 0.018943 | 248.1906 | 8.4941 | 245.3592 | 1.0116 | 0.034621 | 1.0116 | 0.034621
167.14 | 19.4981 | 0.022501 | 0.02158 | 238.9392 | 258.4373 | 5.4048 | 0.022029 | 248.6883 | 9.7491 | 245.4386 | 1.0136 | 0.039736 | 1.0136 | 0.039736
167.16 | 21.1626 | 0.022692 | 0.022591 | 238.3007 | 259.4633 | 6.0433 | 0.024632 | 248.882 | 10.5813 | 245.3549 | 1.0144 | 0.043128 | 1.0144 | 0.043128
167.18 | 22.6686 | 0.022883 | 0.023601 | 237.6863 | 260.3549 | 6.6577 | 0.027136 | 249.0206 | 11.3343 | 245.2425 | 1.015 | 0.046198 | 1.015 | 0.046198
167.2 | 23.6725 | 0.023073 | 0.024323 | 237.1913 | 260.8638 | 7.1527 | 0.029154 | 249.0276 | 11.8363 | 245.0821 | 1.015 | 0.048244 | 1.015 | 0.048244
167.22 | 24.5708 | 0.023073 | 0.024828 | 236.8184 | 261.3892 | 7.5256 | 0.030674 | 249.1038 | 12.2854 | 245.0087 | 1.0153 | 0.050074 | 1.0153 | 0.050074
167.24 | 24.8086 | 0.023264 | 0.025117 | 236.5983 | 261.4069 | 7.7457 | 0.031571 | 249.0026 | 12.4043 | 244.8678 | 1.0149 | 0.050559 | 1.0149 | 0.050559
167.26 | 25.4427 | 0.023264 | 0.025261 | 236.3753 | 261.818 | 7.9687 | 0.03248 | 249.0966 | 12.7213 | 244.8562 | 1.0153 | 0.051851 | 1.0153 | 0.051851
167.28 | 24.6237 | 0.023455 | 0.024973 | 236.4449 | 261.0686 | 7.8991 | 0.032196 | 248.7567 | 12.3118 | 244.6528 | 1.0139 | 0.050182 | 1.0139 | 0.050182
167.3 | 23.8575 | 0.023455 | 0.02454 | 236.5651 | 260.4226 | 7.7789 | 0.031706 | 248.4938 | 11.9287 | 244.5176 | 1.0128 | 0.04862 | 1.0128 | 0.04862
167.32 | 22.6421 | 0.023455 | 0.023601 | 237.846 | 260.4881 | 7.498 | 0.030561 | 249.1671 | 11.3211 | 245.3934 | 1.0156 | 0.046144 | 1.0156 | 0.046144
167.34 | 20.9777 | 0.023455 | 0.022735 | 238.1784 | 259.1561 | 7.1656 | 0.029206 | 248.6672 | 10.4888 | 245.171 | 1.0135 | 0.042752 | 1.0135 | 0.042752
167.36 | 19.2604 | 0.023455 | 0.02158 | 237.5425 | 256.8029 | 6.8015 | 0.027722 | 247.1727 | 9.6302 | 243.9626 | 1.0075 | 0.039252 | 1.0075 | 0.039252
167.38 | 17.0675 | 0.023455 | 0.020137 | 239.128 | 256.1955 | 6.216 | 0.025336 | 247.6617 | 8.5337 | 244.8172 | 1.0094 | 0.034783 | 1.0094 | 0.034783
167.4 | 14.5576 | 0.023264 | 0.018693 | 239.7581 | 254.3157 | 5.5859 | 0.022768 | 247.0369 | 7.2788 | 244.6106 | 1.0069 | 0.029668 | 1.0069 | 0.029668
167.42 | 11.5985 | 0.022883 | 0.016889 | 240.6103 | 252.2088 | 4.7337 | 0.019294 | 246.4095 | 5.7992 | 244.4765 | 1.0043 | 0.023637 | 1.0043 | 0.023637
167.44 | 9.0357 | 0.022501 | 0.015518 | 241.3399 | 250.3756 | 4.0041 | 0.01632 | 245.8578 | 4.5179 | 244.3518 | 1.0021 | 0.018414 | 1.0021 | 0.018414
167.46 | 6.1031 | 0.022311 | 0.014146 | 242.1234 | 248.2265 | 3.2206 | 0.013127 | 245.1749 | 3.0515 | 244.1578 | 0.99931 | 0.012438 | 0.99931 | 0.012438
167.48 | 2.9326 | 0.022311 | 0.012342 | 243.0781 | 246.0107 | 2.2659 | 0.0092356 | 244.5444 | 1.4663 | 244.0556 | 0.99674 | 0.0059766 | 0.99674 | 0.0059766
167.5 | -0.079261 | 0.021929 | 0.010682 | 244.1053 | 244.026 | 1.2387 | 0.0050488 | 244.0657 | -0.03963 | 244.0789 | 0.99479 | -0.00016153 | 0.99479 | -0.00016153
167.52 | -3.2233 | 0.021929 | 0.0090219 | 244.9996 | 241.7763 | 0.3444 | 0.0014037 | 243.388 | -1.6116 | 243.9252 | 0.99203 | -0.0065689 | 0.99203 | -0.0065689
167.54 | -6.3409 | 0.021738 | 0.0073619 | 245.9075 | 239.5666 | -0.5635 | -0.0022968 | 242.7371 | -3.1704 | 243.7939 | 0.98937 | -0.012922 | 0.98937 | -0.012922
167.56 | -9.432 | 0.021548 | 0.0055575 | 246.9374 | 237.5054 | -1.5934 | -0.0064946 | 242.2214 | -4.716 | 243.7934 | 0.98727 | -0.019222 | 0.98727 | -0.019222
167.58 | -11.8627 | 0.021166 | 0.0039696 | 248.8191 | 236.9564 | -2.4751 | -0.010088 | 242.8878 | -5.9313 | 244.8649 | 0.98999 | -0.024176 | 0.98999 | -0.024176
167.6 | -14.8218 | 0.021166 | 0.002454 | 249.7499 | 234.9281 | -3.4059 | -0.013882 | 242.339 | -7.4109 | 244.8093 | 0.98775 | -0.030206 | 0.98775 | -0.030206
167.62 | -17.1203 | 0.020976 | 0.0010826 | 250.5666 | 233.4463 | -4.2226 | -0.017211 | 242.0064 | -8.5602 | 244.8598 | 0.9864 | -0.03489 | 0.9864 | -0.03489
167.64 | -19.4189 | 0.020785 | -0.0002887 | 251.3879 | 231.969 | -5.0439 | -0.020558 | 241.6785 | -9.7094 | 244.9149 | 0.98506 | -0.039575 | 0.98506 | -0.039575
167.66 | -20.9248 | 0.020594 | -0.0014435 | 252.0212 | 231.0964 | -5.6772 | -0.02314 | 241.5588 | -10.4624 | 245.0463 | 0.98457 | -0.042644 | 0.98457 | -0.042644
167.68 | -22.5629 | 0.020404 | -0.0023818 | 252.6133 | 230.0504 | -6.2693 | -0.025553 | 241.3319 | -11.2814 | 245.0923 | 0.98365 | -0.045982 | 0.98365 | -0.045982
167.7 | -23.4876 | 0.020213 | -0.0029592 | 253.0693 | 229.5817 | -6.7253 | -0.027412 | 241.3255 | -11.7438 | 245.2401 | 0.98362 | -0.047867 | 0.98362 | -0.047867
167.72 | -24.5444 | 0.020213 | -0.0035366 | 253.441 | 228.8966 | -7.097 | -0.028927 | 241.1688 | -12.2722 | 245.2595 | 0.98298 | -0.05002 | 0.98298 | -0.05002
167.74 | -24.6501 | 0.020022 | -0.0038253 | 253.6857 | 229.0356 | -7.3417 | -0.029924 | 241.3607 | -12.325 | 245.469 | 0.98376 | -0.050236 | 0.98376 | -0.050236
167.76 | -24.8879 | 0.020022 | -0.0040418 | 253.8884 | 229.0005 | -7.5444 | -0.03075 | 241.4445 | -12.4439 | 245.5924 | 0.98411 | -0.05072 | 0.98411 | -0.05072
167.78 | -24.4916 | 0.019832 | -0.0039696 | 253.9385 | 229.4469 | -7.5945 | -0.030954 | 241.6927 | -12.2458 | 245.7746 | 0.98512 | -0.049913 | 0.98512 | -0.049913
167.8 | -24.1745 | 0.019832 | -0.0034644 | 253.8112 | 229.6367 | -7.4672 | -0.030436 | 241.7239 | -12.0873 | 245.753 | 0.98524 | -0.049267 | 0.98524 | -0.049267
167.82 | -22.9592 | 0.019832 | -0.0025261 | 253.6093 | 230.6501 | -7.2653 | -0.029613 | 242.1297 | -11.4796 | 245.9562 | 0.9869 | -0.04679 | 0.9869 | -0.04679
167.84 | -21.2155 | 0.019832 | -0.0013713 | 253.1648 | 231.9493 | -6.8208 | -0.027801 | 242.5571 | -10.6077 | 246.093 | 0.98864 | -0.043236 | 0.98864 | -0.043236
167.86 | -19.1283 | 0.020022 | 0.00014435 | 252.6946 | 233.5663 | -6.3506 | -0.025884 | 243.1305 | -9.5641 | 246.3185 | 0.99098 | -0.038983 | 0.99098 | -0.038983
167.88 | -17.2788 | 0.020213 | 0.0015157 | 251.15 | 233.8712 | -5.806 | -0.023665 | 242.5106 | -8.6394 | 245.3904 | 0.98845 | -0.035213 | 0.98845 | -0.035213
167.9 | -14.7689 | 0.020404 | 0.002887 | 250.5347 | 235.7658 | -5.1907 | -0.021157 | 243.1502 | -7.3845 | 245.6117 | 0.99106 | -0.030098 | 0.99106 | -0.030098
167.92 | -11.757 | 0.020594 | 0.0044027 | 249.7438 | 237.9868 | -4.3998 | -0.017933 | 243.8653 | -5.8785 | 245.8248 | 0.99397 | -0.02396 | 0.99397 | -0.02396
167.94 | -8.9565 | 0.020976 | 0.0059905 | 248.8392 | 239.8827 | -3.4952 | -0.014246 | 244.361 | -4.4782 | 245.8537 | 0.99599 | -0.018253 | 0.99599 | -0.018253
167.96 | -5.8917 | 0.020976 | 0.0075062 | 247.9732 | 242.0815 | -2.6292 | -0.010716 | 245.0273 | -2.9459 | 246.0093 | 0.99871 | -0.012007 | 0.99871 | -0.012007
167.98 | -3.2233 | 0.021166 | 0.0088775 | 247.1555 | 243.9322 | -1.8115 | -0.0073835 | 245.5439 | -1.6116 | 246.0811 | 1.0008 | -0.0065689 | 1.0008 | -0.0065689
168 | 0 | 0.021357 | 0.010682 | 246.1361 | 246.1361 | -0.7921 | -0.0032285 | 246.1361 | 0 | 246.1361 | 1.0032 | 0 | 1.0032 | 0
168.02 | 3.144 | 0.021548 | 0.012631 | 245.0595 | 248.2035 | 0.2845 | 0.0011596 | 246.6315 | 1.572 | 246.1075 | 1.0052 | 0.0064073 | 1.0052 | 0.0064073
168.04 | 6.2088 | 0.021738 | 0.014146 | 244.1461 | 250.3549 | 1.1979 | 0.0048825 | 247.2505 | 3.1044 | 246.2157 | 1.0078 | 0.012653 | 1.0078 | 0.012653
168.06 | 9.2207 | 0.021929 | 0.015806 | 243.2955 | 252.5162 | 2.0485 | 0.0083495 | 247.9058 | 4.6103 | 246.3691 | 1.0104 | 0.018791 | 1.0104 | 0.018791
168.08 | 11.9155 | 0.02212 | 0.017322 | 242.3896 | 254.3051 | 2.9544 | 0.012042 | 248.3474 | 5.9578 | 246.3614 | 1.0122 | 0.024283 | 1.0122 | 0.024283
168.1 | 14.7161 | 0.022311 | 0.019126 | 240.5095 | 255.2256 | 3.8345 | 0.015629 | 247.8675 | 7.358 | 245.4149 | 1.0103 | 0.029991 | 1.0103 | 0.029991
168.12 | 17.3053 | 0.022501 | 0.020498 | 239.5994 | 256.9047 | 4.7446 | 0.019339 | 248.252 | 8.6526 | 245.3678 | 1.0119 | 0.035267 | 1.0119 | 0.035267
168.14 | 19.1547 | 0.022692 | 0.021364 | 239.9455 | 259.1002 | 5.3985 | 0.022004 | 249.5228 | 9.5773 | 246.3304 | 1.017 | 0.039036 | 1.017 | 0.039036
168.16 | 20.9777 | 0.022883 | 0.022591 | 238.3217 | 259.2994 | 6.0223 | 0.024546 | 248.8105 | 10.4888 | 245.3143 | 1.0141 | 0.042752 | 1.0141 | 0.042752
168.18 | 22.5629 | 0.023073 | 0.023601 | 237.6479 | 260.2108 | 6.6961 | 0.027293 | 248.9293 | 11.2814 | 245.1689 | 1.0146 | 0.045982 | 1.0146 | 0.045982
168.2 | 23.8839 | 0.023073 | 0.024395 | 237.1679 | 261.0518 | 7.1761 | 0.029249 | 249.1098 | 11.9419 | 245.1292 | 1.0153 | 0.048674 | 1.0153 | 0.048674
168.22 | 24.3859 | 0.023264 | 0.024973 | 236.8394 | 261.2253 | 7.5046 | 0.030588 | 249.0323 | 12.1929 | 244.968 | 1.015 | 0.049697 | 1.015 | 0.049697
168.24 | 25.337 | 0.023455 | 0.025261 | 237.5522 | 262.8892 | 7.7918 | 0.031759 | 250.2207 | 12.6685 | 245.9979 | 1.0199 | 0.051636 | 1.0199 | 0.051636
168.26 | 25.0464 | 0.023455 | 0.025261 | 237.4147 | 262.4611 | 7.9293 | 0.032319 | 249.9379 | 12.5232 | 245.7635 | 1.0187 | 0.051043 | 1.0187 | 0.051043
168.28 | 24.518 | 0.023455 | 0.025117 | 236.5102 | 261.0282 | 7.8338 | 0.03193 | 248.7692 | 12.259 | 244.6829 | 1.014 | 0.049967 | 1.014 | 0.049967
168.3 | 23.8575 | 0.023645 | 0.024684 | 236.5375 | 260.395 | 7.8065 | 0.031819 | 248.4662 | 11.9287 | 244.49 | 1.0127 | 0.04862 | 1.0127 | 0.04862
168.32 | 22.695 | 0.023645 | 0.02389 | 236.8184 | 259.5134 | 7.5256 | 0.030674 | 248.1659 | 11.3475 | 244.3834 | 1.0115 | 0.046251 | 1.0115 | 0.046251
168.34 | 21.189 | 0.023645 | 0.023024 | 237.1229 | 258.3119 | 7.2211 | 0.029433 | 247.7174 | 10.5945 | 244.1859 | 1.0097 | 0.043182 | 1.0097 | 0.043182
168.36 | 19.366 | 0.023455 | 0.021508 | 238.6417 | 258.0077 | 6.7023 | 0.027318 | 248.3247 | 9.683 | 245.097 | 1.0121 | 0.039467 | 1.0121 | 0.039467
168.38 | 17.3317 | 0.023264 | 0.020281 | 239.0771 | 256.4088 | 6.2669 | 0.025543 | 247.7429 | 8.6658 | 244.8543 | 1.0098 | 0.035321 | 1.0098 | 0.035321
168.4 | 14.584 | 0.023073 | 0.018693 | 239.7443 | 254.3283 | 5.5997 | 0.022824 | 247.0363 | 7.292 | 244.6056 | 1.0069 | 0.029721 | 1.0069 | 0.029721
168.42 | 12.0476 | 0.022692 | 0.017033 | 240.564 | 252.6116 | 4.78 | 0.019483 | 246.5878 | 6.0238 | 244.5799 | 1.0051 | 0.024553 | 1.0051 | 0.024553
168.44 | 8.8244 | 0.022692 | 0.01559 | 241.3993 | 250.2237 | 3.9447 | 0.016078 | 245.8115 | 4.4122 | 244.3408 | 1.0019 | 0.017984 | 1.0019 | 0.017984
168.46 | 6.0502 | 0.022501 | 0.014146 | 242.1653 | 248.2155 | 3.1787 | 0.012956 | 245.1904 | 3.0251 | 244.182 | 0.99937 | 0.01233 | 0.99937 | 0.01233
168.48 | 3.0912 | 0.022311 | 0.012486 | 243.0732 | 246.1644 | 2.2708 | 0.0092556 | 244.6188 | 1.5456 | 244.1036 | 0.99704 | 0.0062997 | 0.99704 | 0.0062997
168.5 | -0.1321 | 0.02212 | 0.010826 | 244.0702 | 243.9381 | 1.2738 | 0.0051919 | 244.0041 | -0.066051 | 244.0262 | 0.99454 | -0.00026922 | 0.99454 | -0.00026922
168.52 | -3.5139 | 0.021929 | 0.0089497 | 245.0656 | 241.5517 | 0.2784 | 0.0011347 | 243.3087 | -1.7569 | 243.8943 | 0.9917 | -0.0071612 | 0.9917 | -0.0071612
168.54 | -6.3144 | 0.021738 | 0.0073619 | 245.9525 | 239.6381 | -0.6085 | -0.0024802 | 242.7953 | -3.1572 | 243.8477 | 0.98961 | -0.012869 | 0.98961 | -0.012869
168.56 | -8.9829 | 0.021548 | 0.0057018 | 247.8855 | 238.9026 | -1.5415 | -0.006283 | 243.3941 | -4.4914 | 244.8912 | 0.99205 | -0.018307 | 0.99205 | -0.018307
168.58 | -12.1005 | 0.021357 | 0.0038975 | 248.929 | 236.8285 | -2.585 | -0.010536 | 242.8788 | -6.0502 | 244.8955 | 0.98995 | -0.02466 | 0.98995 | -0.02466
168.6 | -14.9274 | 0.021166 | 0.002454 | 249.8535 | 234.9261 | -3.5095 | -0.014304 | 242.3898 | -7.4637 | 244.8777 | 0.98796 | -0.030421 | 0.98796 | -0.030421
168.62 | -17.5959 | 0.020976 | 0.001227 | 250.6165 | 233.0206 | -4.2725 | -0.017414 | 241.8186 | -8.7979 | 244.7512 | 0.98563 | -0.03586 | 0.98563 | -0.03586
168.64 | -18.9433 | 0.020785 | -0.00014435 | 251.3289 | 232.3856 | -4.9849 | -0.020318 | 241.8572 | -9.4717 | 245.0145 | 0.98579 | -0.038606 | 0.98579 | -0.038606
168.66 | -21.0041 | 0.020594 | -0.0014435 | 252.127 | 231.1229 | -5.783 | -0.023571 | 241.625 | -10.502 | 245.1256 | 0.98484 | -0.042805 | 0.98484 | -0.042805
168.68 | -22.5629 | 0.020404 | -0.0023096 | 252.6498 | 230.0869 | -6.3058 | -0.025702 | 241.3684 | -11.2814 | 245.1288 | 0.9838 | -0.045982 | 0.9838 | -0.045982
168.7 | -23.699 | 0.020404 | -0.0029592 | 253.1519 | 229.4529 | -6.8079 | -0.027748 | 241.3024 | -11.8495 | 245.2522 | 0.98353 | -0.048297 | 0.98353 | -0.048297
168.72 | -24.5444 | 0.020213 | -0.0034644 | 253.4754 | 228.931 | -7.1314 | -0.029067 | 241.2032 | -12.2722 | 245.2939 | 0.98312 | -0.05002 | 0.98312 | -0.05002
168.74 | -24.9407 | 0.020213 | -0.0037531 | 253.7339 | 228.7932 | -7.3899 | -0.030121 | 241.2635 | -12.4704 | 245.4203 | 0.98337 | -0.050828 | 0.98337 | -0.050828
168.76 | -25.1256 | 0.020022 | -0.0038253 | 253.934 | 228.8084 | -7.59 | -0.030936 | 241.3712 | -12.5628 | 245.5588 | 0.98381 | -0.051205 | 0.98381 | -0.051205
168.78 | -24.4123 | 0.020022 | -0.0037531 | 253.9162 | 229.5039 | -7.5722 | -0.030864 | 241.71 | -12.2062 | 245.7788 | 0.98519 | -0.049751 | 0.98519 | -0.049751
168.8 | -23.9367 | 0.020022 | -0.0036088 | 253.8835 | 229.9468 | -7.5395 | -0.03073 | 241.9151 | -11.9684 | 245.9046 | 0.98602 | -0.048782 | 0.98602 | -0.048782
168.82 | -22.8271 | 0.019832 | -0.0028148 | 253.6876 | 230.8605 | -7.3436 | -0.029932 | 242.2741 | -11.4135 | 246.0786 | 0.98749 | -0.046521 | 0.98749 | -0.046521
168.84 | -21.4532 | 0.019832 | -0.0015157 | 253.2968 | 231.8436 | -6.9528 | -0.028339 | 242.5702 | -10.7266 | 246.1457 | 0.98869 | -0.043721 | 0.98869 | -0.043721
168.86 | -19.1811 | 0.020022 | 0.00014435 | 251.7148 | 232.5337 | -6.3708 | -0.025967 | 242.1243 | -9.5905 | 245.3211 | 0.98688 | -0.03909 | 0.98688 | -0.03909
168.88 | -16.9882 | 0.020404 | 0.0013713 | 251.1765 | 234.1883 | -5.8325 | -0.023773 | 242.6824 | -8.4941 | 245.5138 | 0.98915 | -0.034621 | 0.98915 | -0.034621
168.9 | -14.584 | 0.020594 | 0.0027427 | 250.6431 | 236.0591 | -5.2991 | -0.021599 | 243.3511 | -7.292 | 245.7818 | 0.99188 | -0.029721 | 0.99188 | -0.029721
168.92 | -11.9948 | 0.020785 | 0.004547 | 249.7458 | 237.751 | -4.4018 | -0.017941 | 243.7484 | -5.9974 | 245.7475 | 0.9935 | -0.024445 | 0.9935 | -0.024445
168.94 | -9.0093 | 0.020976 | 0.0059905 | 248.8986 | 239.8893 | -3.5546 | -0.014488 | 244.3939 | -4.5047 | 245.8955 | 0.99613 | -0.018361 | 0.99613 | -0.018361
168.96 | -6.2352 | 0.020976 | 0.0073619 | 248.0855 | 241.8503 | -2.7415 | -0.011174 | 244.9679 | -3.1176 | 246.0071 | 0.99847 | -0.012707 | 0.99847 | -0.012707
168.98 | -3.0647 | 0.021166 | 0.0090219 | 247.1321 | 244.0674 | -1.7881 | -0.0072881 | 245.5997 | -1.5324 | 246.1105 | 1.001 | -0.0062458 | 1.001 | -0.0062458
169 | -0.18494 | 0.021357 | 0.010826 | 246.1423 | 245.9574 | -0.7983 | -0.0032538 | 246.0498 | -0.092471 | 246.0807 | 1.0029 | -0.0003769 | 1.0029 | -0.0003769
169.02 | 3.3818 | 0.021738 | 0.012631 | 245.1161 | 248.4979 | 0.2279 | 0.0009289 | 246.807 | 1.6909 | 246.2434 | 1.006 | 0.0068919 | 1.006 | 0.0068919
169.04 | 5.9446 | 0.021738 | 0.014291 | 244.2457 | 250.1903 | 1.0983 | 0.0044766 | 247.218 | 2.9723 | 246.2272 | 1.0076 | 0.012115 | 1.0076 | 0.012115
169.06 | 9.1414 | 0.021929 | 0.015806 | 242.3806 | 251.522 | 1.9634 | 0.0080026 | 246.9513 | 4.5707 | 245.4277 | 1.0066 | 0.01863 | 1.0066 | 0.01863
169.08 | 12.0476 | 0.02212 | 0.017466 | 241.4237 | 253.4713 | 2.9203 | 0.011903 | 247.4475 | 6.0238 | 245.4396 | 1.0086 | 0.024553 | 1.0086 | 0.024553
169.1 | 15.3237 | 0.022311 | 0.019126 | 240.3789 | 255.7026 | 3.9651 | 0.016161 | 248.0408 | 7.6619 | 245.4868 | 1.011 | 0.031229 | 1.011 | 0.031229
169.12 | 17.1203 | 0.022501 | 0.020498 | 239.6276 | 256.7479 | 4.7164 | 0.019224 | 248.1878 | 8.5602 | 245.3344 | 1.0116 | 0.03489 | 1.0116 | 0.03489
169.14 | 19.0754 | 0.022692 | 0.021508 | 238.9708 | 258.0462 | 5.3732 | 0.021901 | 248.5085 | 9.5377 | 245.3293 | 1.0129 | 0.038875 | 1.0129 | 0.038875
169.16 | 21.189 | 0.022883 | 0.022591 | 238.2261 | 259.4151 | 6.1179 | 0.024936 | 248.8206 | 10.5945 | 245.2891 | 1.0142 | 0.043182 | 1.0142 | 0.043182
169.18 | 22.6157 | 0.023073 | 0.02389 | 237.571 | 260.1867 | 6.773 | 0.027606 | 248.8789 | 11.3079 | 245.1096 | 1.0144 | 0.04609 | 1.0144 | 0.04609
169.2 | 23.6461 | 0.023264 | 0.024395 | 237.137 | 260.7831 | 7.207 | 0.029375 | 248.9601 | 11.8231 | 245.019 | 1.0147 | 0.04819 | 1.0147 | 0.04819
169.22 | 24.7029 | 0.023264 | 0.024973 | 236.7907 | 261.4936 | 7.5533 | 0.030787 | 249.1422 | 12.3515 | 245.025 | 1.0155 | 0.050343 | 1.0155 | 0.050343
169.24 | 24.8879 | 0.023455 | 0.025117 | 237.5583 | 262.4462 | 7.7857 | 0.031734 | 250.0022 | 12.4439 | 245.8543 | 1.019 | 0.05072 | 1.019 | 0.05072
169.26 | 24.7822 | 0.023645 | 0.025261 | 236.4525 | 261.2347 | 7.8915 | 0.032165 | 248.8436 | 12.3911 | 244.7132 | 1.0143 | 0.050505 | 1.0143 | 0.050505
169.28 | 24.8086 | 0.023645 | 0.025261 | 237.3416 | 262.1502 | 8.0024 | 0.032617 | 249.7459 | 12.4043 | 245.6111 | 1.0179 | 0.050559 | 1.0179 | 0.050559
169.3 | 24.0424 | 0.023645 | 0.024828 | 237.454 | 261.4964 | 7.89 | 0.032159 | 249.4752 | 12.0212 | 245.4681 | 1.0168 | 0.048997 | 1.0168 | 0.048997
169.32 | 22.8271 | 0.023645 | 0.024251 | 237.7003 | 260.5274 | 7.6437 | 0.031155 | 249.1138 | 11.4135 | 245.3093 | 1.0154 | 0.046521 | 1.0154 | 0.046521
169.34 | 21.1626 | 0.023645 | 0.023024 | 238.0551 | 259.2177 | 7.2889 | 0.029709 | 248.6364 | 10.5813 | 245.1093 | 1.0134 | 0.043128 | 1.0134 | 0.043128
169.36 | 19.2339 | 0.023645 | 0.021653 | 238.5759 | 257.8098 | 6.7681 | 0.027586 | 248.1929 | 9.617 | 244.9872 | 1.0116 | 0.039198 | 1.0116 | 0.039198
169.38 | 16.8033 | 0.023455 | 0.020137 | 239.1324 | 255.9357 | 6.2116 | 0.025318 | 247.534 | 8.4016 | 244.7335 | 1.0089 | 0.034244 | 1.0089 | 0.034244
169.4 | 14.6897 | 0.023264 | 0.018982 | 239.6448 | 254.3345 | 5.6992 | 0.023229 | 246.9896 | 7.3448 | 244.5414 | 1.0067 | 0.029937 | 1.0067 | 0.029937
169.42 | 11.9155 | 0.022883 | 0.01725 | 240.4957 | 252.4112 | 4.8483 | 0.019761 | 246.4535 | 5.9578 | 244.4675 | 1.0045 | 0.024283 | 1.0045 | 0.024283
169.44 | 9.0886 | 0.022692 | 0.015662 | 241.3413 | 250.4299 | 4.0027 | 0.016315 | 245.8856 | 4.5443 | 244.3708 | 1.0022 | 0.018522 | 1.0022 | 0.018522
169.46 | 6.2088 | 0.022692 | 0.014291 | 242.1072 | 248.316 | 3.2368 | 0.013193 | 245.2116 | 3.1044 | 244.1768 | 0.99946 | 0.012653 | 0.99946 | 0.012653
169.48 | 3.0647 | 0.022311 | 0.012775 | 243.006 | 246.0707 | 2.338 | 0.0095295 | 244.5384 | 1.5324 | 244.0276 | 0.99672 | 0.0062458 | 0.99672 | 0.0062458
169.5 | -0.1321 | 0.022311 | 0.010826 | 244.0352 | 243.9031 | 1.3088 | 0.0053346 | 243.9691 | -0.066051 | 243.9912 | 0.9944 | -0.00026922 | 0.9944 | -0.00026922
169.52 | -3.0912 | 0.02212 | 0.0090941 | 245.0095 | 241.9183 | 0.3345 | 0.0013634 | 243.4639 | -1.5456 | 243.9791 | 0.99234 | -0.0062997 | 0.99234 | -0.0062997
169.54 | -6.3144 | 0.021929 | 0.0073619 | 245.9433 | 239.6289 | -0.5993 | -0.0024427 | 242.7861 | -3.1572 | 243.8385 | 0.98957 | -0.012869 | 0.98957 | -0.012869
169.56 | -9.2999 | 0.021738 | 0.005774 | 247.9576 | 238.6577 | -1.6136 | -0.0065769 | 243.3076 | -4.65 | 244.8576 | 0.9917 | -0.018953 | 0.9917 | -0.018953
169.58 | -12.2062 | 0.021548 | 0.0040418 | 248.8939 | 236.6877 | -2.5499 | -0.010393 | 242.7908 | -6.1031 | 244.8252 | 0.98959 | -0.024876 | 0.98959 | -0.024876
169.6 | -14.8746 | 0.021357 | 0.0023096 | 249.8769 | 235.0023 | -3.5329 | -0.0144 | 242.4396 | -7.4373 | 244.9187 | 0.98816 | -0.030314 | 0.98816 | -0.030314
169.62 | -17.1996 | 0.021166 | 0.0010826 | 250.6597 | 233.4601 | -4.3157 | -0.01759 | 242.0599 | -8.5998 | 244.9265 | 0.98661 | -0.035052 | 0.98661 | -0.035052
169.64 | -19.1283 | 0.020976 | -7.2175e-05 | 251.3093 | 232.181 | -4.9653 | -0.020238 | 241.7452 | -9.5641 | 244.9332 | 0.98533 | -0.038983 | 0.98533 | -0.038983
169.66 | -20.9513 | 0.020785 | -0.0013713 | 252.1066 | 231.1553 | -5.7626 | -0.023488 | 241.631 | -10.4756 | 245.1228 | 0.98487 | -0.042698 | 0.98487 | -0.042698
169.68 | -22.5365 | 0.020594 | -0.0021653 | 252.6529 | 230.1164 | -6.3089 | -0.025715 | 241.3847 | -11.2682 | 245.1407 | 0.98386 | -0.045928 | 0.98386 | -0.045928
169.7 | -23.7782 | 0.020404 | -0.0031035 | 253.2302 | 229.452 | -6.8862 | -0.028068 | 241.3411 | -11.8891 | 245.3041 | 0.98368 | -0.048459 | 0.98368 | -0.048459
169.72 | -24.5972 | 0.020404 | -0.0034644 | 253.5038 | 228.9066 | -7.1598 | -0.029183 | 241.2052 | -12.2986 | 245.3047 | 0.98313 | -0.050128 | 0.98313 | -0.050128
169.74 | -25.2049 | 0.020213 | -0.0037531 | 253.7604 | 228.5555 | -7.4164 | -0.030229 | 241.1579 | -12.6025 | 245.3588 | 0.98294 | -0.051366 | 0.98294 | -0.051366
169.76 | -24.8086 | 0.020213 | -0.0038253 | 253.8811 | 229.0725 | -7.5371 | -0.030721 | 241.4768 | -12.4043 | 245.6116 | 0.98424 | -0.050559 | 0.98424 | -0.050559
169.78 | -24.4916 | 0.020022 | -0.0036088 | 253.8748 | 229.3832 | -7.5308 | -0.030695 | 241.629 | -12.2458 | 245.7109 | 0.98486 | -0.049913 | 0.98486 | -0.049913
169.8 | -23.9896 | 0.020022 | -0.0031757 | 252.7892 | 228.7996 | -7.4452 | -0.030346 | 240.7944 | -11.9948 | 244.7927 | 0.98146 | -0.04889 | 0.98146 | -0.04889
169.82 | -22.4308 | 0.020022 | -0.0022374 | 252.4398 | 230.009 | -7.0958 | -0.028922 | 241.2244 | -11.2154 | 244.9629 | 0.98321 | -0.045713 | 0.98321 | -0.045713
169.84 | -21.0834 | 0.020022 | -0.0013713 | 253.1795 | 232.0961 | -6.8355 | -0.027861 | 242.6378 | -10.5417 | 246.1517 | 0.98897 | -0.042967 | 0.98897 | -0.042967
169.86 | -19.366 | 0.020022 | -0.00014435 | 252.7853 | 233.4193 | -6.4413 | -0.026254 | 243.1023 | -9.683 | 246.33 | 0.99086 | -0.039467 | 0.99086 | -0.039467
169.88 | -17.0146 | 0.020404 | 0.0013713 | 251.1658 | 234.1512 | -5.8218 | -0.023729 | 242.6585 | -8.5073 | 245.4943 | 0.98905 | -0.034675 | 0.98905 | -0.034675
169.9 | -14.7161 | 0.020594 | 0.002887 | 250.5371 | 235.821 | -5.1931 | -0.021167 | 243.1791 | -7.358 | 245.6317 | 0.99118 | -0.029991 | 0.99118 | -0.029991
169.92 | -11.3871 | 0.020976 | 0.0046914 | 249.6191 | 238.232 | -4.2751 | -0.017425 | 243.9255 | -5.6936 | 245.8234 | 0.99422 | -0.023206 | 0.99422 | -0.023206
169.94 | -9.4849 | 0.020976 | 0.0060627 | 248.8923 | 239.4074 | -3.5483 | -0.014463 | 244.1499 | -4.7424 | 245.7307 | 0.99513 | -0.01933 | 0.99513 | -0.01933
169.96 | -6.1823 | 0.021166 | 0.0073619 | 248.0203 | 241.838 | -2.6763 | -0.010908 | 244.9291 | -3.0912 | 245.9595 | 0.99831 | -0.012599 | 0.99831 | -0.012599
169.98 | -3.144 | 0.021357 | 0.0091662 | 247.1234 | 243.9794 | -1.7794 | -0.0072527 | 245.5514 | -1.572 | 246.0754 | 1.0008 | -0.0064073 | 1.0008 | -0.0064073
170 | 0 | 0.021548 | 0.010971 | 246.0757 | 246.0757 | -0.7317 | -0.0029823 | 246.0757 | 0 | 246.0757 | 1.003 | 0 | 1.003 | 0
170.02 | 2.9855 | 0.021738 | 0.012631 | 245.1007 | 248.0862 | 0.2433 | 0.00099167 | 246.5934 | 1.4927 | 246.0959 | 1.0051 | 0.0060843 | 1.0051 | 0.0060843
170.04 | 6.3673 | 0.021929 | 0.014218 | 244.1467 | 250.514 | 1.1973 | 0.0048801 | 247.3303 | 3.1836 | 246.2691 | 1.0081 | 0.012976 | 1.0081 | 0.012976
170.06 | 8.9565 | 0.02212 | 0.015734 | 243.3004 | 252.2569 | 2.0436 | 0.0083295 | 247.7786 | 4.4782 | 246.2859 | 1.0099 | 0.018253 | 1.0099 | 0.018253
170.08 | 11.7306 | 0.022311 | 0.017466 | 241.3593 | 253.0899 | 2.9847 | 0.012165 | 247.2246 | 5.8653 | 245.2695 | 1.0077 | 0.023906 | 1.0077 | 0.023906
170.1 | 14.6368 | 0.022311 | 0.019126 | 240.3918 | 255.0286 | 3.9522 | 0.016109 | 247.7102 | 7.3184 | 245.2707 | 1.0096 | 0.029829 | 1.0096 | 0.029829
170.12 | 16.8561 | 0.022692 | 0.020281 | 239.6276 | 256.4837 | 4.7164 | 0.019224 | 248.0557 | 8.4281 | 245.2463 | 1.0111 | 0.034352 | 1.0111 | 0.034352
170.14 | 19.0754 | 0.022883 | 0.021653 | 238.9035 | 257.9789 | 5.4405 | 0.022175 | 248.4412 | 9.5377 | 245.262 | 1.0126 | 0.038875 | 1.0126 | 0.038875
170.16 | 21.0569 | 0.023073 | 0.022807 | 239.1556 | 260.2125 | 6.1884 | 0.025223 | 249.6841 | 10.5285 | 246.1746 | 1.0177 | 0.042913 | 1.0177 | 0.042913
170.18 | 22.7742 | 0.023073 | 0.023746 | 237.5322 | 260.3064 | 6.8118 | 0.027764 | 248.9193 | 11.3871 | 245.1236 | 1.0146 | 0.046413 | 1.0146 | 0.046413
170.2 | 24.0424 | 0.023264 | 0.02454 | 237.0988 | 261.1412 | 7.2452 | 0.029531 | 249.12 | 12.0212 | 245.1129 | 1.0154 | 0.048997 | 1.0154 | 0.048997
170.22 | 24.518 | 0.023455 | 0.024828 | 237.7985 | 262.3165 | 7.5455 | 0.030755 | 250.0575 | 12.259 | 245.9712 | 1.0192 | 0.049967 | 1.0192 | 0.049967
170.24 | 24.6501 | 0.023455 | 0.025117 | 236.6324 | 261.2825 | 7.7116 | 0.031432 | 248.9574 | 12.325 | 244.8491 | 1.0147 | 0.050236 | 1.0147 | 0.050236
170.26 | 24.8086 | 0.023645 | 0.025261 | 237.43 | 262.2386 | 7.914 | 0.032257 | 249.8343 | 12.4043 | 245.6995 | 1.0183 | 0.050559 | 1.0183 | 0.050559
170.28 | 24.5444 | 0.023645 | 0.025261 | 237.3432 | 261.8876 | 8.0008 | 0.032611 | 249.6154 | 12.2722 | 245.5247 | 1.0174 | 0.05002 | 1.0174 | 0.05002
170.3 | 23.7782 | 0.023836 | 0.024973 | 237.3821 | 261.1603 | 7.9619 | 0.032452 | 249.2712 | 11.8891 | 245.3082 | 1.016 | 0.048459 | 1.016 | 0.048459
170.32 | 22.5365 | 0.023836 | 0.024179 | 237.6705 | 260.207 | 7.6735 | 0.031276 | 248.9387 | 11.2682 | 245.1827 | 1.0147 | 0.045928 | 1.0147 | 0.045928
170.34 | 20.9777 | 0.023836 | 0.023168 | 238.0253 | 259.003 | 7.3187 | 0.02983 | 248.5141 | 10.4888 | 245.0179 | 1.0129 | 0.042752 | 1.0129 | 0.042752
170.36 | 19.1283 | 0.023645 | 0.021725 | 238.5215 | 257.6498 | 6.8225 | 0.027808 | 248.0856 | 9.5641 | 244.8976 | 1.0112 | 0.038983 | 1.0112 | 0.038983
170.38 | 17.3053 | 0.023455 | 0.020209 | 239.1181 | 256.4234 | 6.2259 | 0.025376 | 247.7707 | 8.6526 | 244.8865 | 1.0099 | 0.035267 | 1.0099 | 0.035267
170.4 | 14.5047 | 0.023264 | 0.018838 | 239.7467 | 254.2514 | 5.5973 | 0.022814 | 246.9991 | 7.2524 | 244.5816 | 1.0067 | 0.02956 | 1.0067 | 0.02956
170.42 | 12.1533 | 0.023073 | 0.017322 | 240.4669 | 252.6202 | 4.8771 | 0.019879 | 246.5436 | 6.0767 | 244.518 | 1.0049 | 0.024768 | 1.0049 | 0.024768
170.44 | 9.115 | 0.022883 | 0.015662 | 241.3851 | 250.5001 | 3.9589 | 0.016136 | 245.9426 | 4.5575 | 244.4234 | 1.0024 | 0.018576 | 1.0024 | 0.018576
170.46 | 5.9974 | 0.022501 | 0.014146 | 242.1677 | 248.1651 | 3.1763 | 0.012946 | 245.1664 | 2.9987 | 244.1668 | 0.99928 | 0.012222 | 0.99928 | 0.012222
170.48 | 3.0647 | 0.022501 | 0.012631 | 243.0447 | 246.1094 | 2.2993 | 0.0093717 | 244.5771 | 1.5324 | 244.0663 | 0.99687 | 0.0062458 | 0.99687 | 0.0062458
170.5 | 0.02642 | 0.022311 | 0.010898 | 243.9743 | 244.0007 | 1.3697 | 0.0055828 | 243.9875 | 0.01321 | 243.9831 | 0.99447 | 5.3843e-05 | 0.99447 | 5.3843e-05
170.52 | -3.4346 | 0.02212 | 0.0090219 | 245.0292 | 241.5946 | 0.3148 | 0.0012831 | 243.3119 | -1.7173 | 243.8843 | 0.99172 | -0.0069996 | 0.99172 | -0.0069996
170.54 | -6.288 | 0.021929 | 0.0072175 | 245.9733 | 239.6853 | -0.6293 | -0.002565 | 242.8293 | -3.144 | 243.8773 | 0.98975 | -0.012815 | 0.98975 | -0.012815
170.56 | -9.7491 | 0.021929 | 0.0057018 | 247.9804 | 238.2313 | -1.6364 | -0.0066698 | 243.1059 | -4.8745 | 244.7307 | 0.99088 | -0.019868 | 0.99088 | -0.019868
170.58 | -11.8627 | 0.021548 | 0.0042583 | 248.8137 | 236.951 | -2.4697 | -0.010066 | 242.8824 | -5.9313 | 244.8595 | 0.98997 | -0.024176 | 0.98997 | -0.024176
170.6 | -15.1388 | 0.021357 | 0.0025983 | 248.7475 | 233.6087 | -3.4035 | -0.013872 | 241.1781 | -7.5694 | 243.7012 | 0.98302 | -0.030852 | 0.98302 | -0.030852
170.62 | -17.4902 | 0.021166 | 0.00093828 | 250.693 | 233.2028 | -4.349 | -0.017726 | 241.9479 | -8.7451 | 244.8629 | 0.98616 | -0.035644 | 0.98616 | -0.035644
170.64 | -19.2075 | 0.020976 | 0 | 251.3148 | 232.1073 | -4.9708 | -0.020261 | 241.711 | -9.6038 | 244.9123 | 0.98519 | -0.039144 | 0.98519 | -0.039144
170.66 | -21.0834 | 0.020976 | -0.0011548 | 251.9822 | 230.8988 | -5.6382 | -0.022981 | 241.4405 | -10.5417 | 244.9544 | 0.98409 | -0.042967 | 0.98409 | -0.042967
170.68 | -22.695 | 0.020785 | -0.0022374 | 252.6454 | 229.9504 | -6.3014 | -0.025684 | 241.2979 | -11.3475 | 245.0804 | 0.98351 | -0.046251 | 0.98351 | -0.046251
170.7 | -23.6461 | 0.020594 | -0.0029592 | 253.1266 | 229.4805 | -6.7826 | -0.027645 | 241.3035 | -11.8231 | 245.2446 | 0.98353 | -0.04819 | 0.98353 | -0.04819
170.72 | -24.6237 | 0.020404 | -0.0035366 | 253.5255 | 228.9018 | -7.1815 | -0.029271 | 241.2137 | -12.3118 | 245.3176 | 0.98317 | -0.050182 | 0.98317 | -0.050182
170.74 | -25.0728 | 0.020404 | -0.0037531 | 253.7516 | 228.6788 | -7.4076 | -0.030193 | 241.2152 | -12.5364 | 245.394 | 0.98317 | -0.051097 | 0.98317 | -0.051097
170.76 | -24.4651 | 0.020213 | -0.0037531 | 253.7916 | 229.3265 | -7.4476 | -0.030356 | 241.559 | -12.2326 | 245.6366 | 0.98457 | -0.049859 | 0.98457 | -0.049859
170.78 | -24.835 | 0.020213 | -0.0036088 | 253.8694 | 229.0344 | -7.5254 | -0.030673 | 241.4519 | -12.4175 | 245.5911 | 0.98414 | -0.050613 | 0.98414 | -0.050613
170.8 | -23.9632 | 0.020213 | -0.0033201 | 253.7799 | 229.8167 | -7.4359 | -0.030308 | 241.7983 | -11.9816 | 245.7922 | 0.98555 | -0.048836 | 0.98555 | -0.048836
170.82 | -22.8799 | 0.020213 | -0.0025261 | 253.5798 | 230.6999 | -7.2358 | -0.029492 | 242.1398 | -11.44 | 245.9532 | 0.98694 | -0.046628 | 0.98694 | -0.046628
170.84 | -20.9777 | 0.020213 | -0.0011548 | 253.1713 | 232.1936 | -6.8273 | -0.027827 | 242.6825 | -10.4888 | 246.1787 | 0.98915 | -0.042752 | 0.98915 | -0.042752
170.86 | -19.2604 | 0.020213 | 0 | 252.7761 | 233.5157 | -6.4321 | -0.026217 | 243.1459 | -9.6302 | 246.356 | 0.99104 | -0.039252 | 0.99104 | -0.039252
170.88 | -17.1732 | 0.020594 | 0.0013713 | 251.2348 | 234.0616 | -5.8908 | -0.02401 | 242.6482 | -8.5866 | 245.5104 | 0.98901 | -0.034998 | 0.98901 | -0.034998
170.9 | -14.7161 | 0.020785 | 0.0030314 | 250.5065 | 235.7904 | -5.1625 | -0.021042 | 243.1485 | -7.358 | 245.6011 | 0.99105 | -0.029991 | 0.99105 | -0.029991
170.92 | -12.0212 | 0.020785 | 0.0046914 | 249.7429 | 237.7217 | -4.3989 | -0.01793 | 243.7323 | -6.0106 | 245.7358 | 0.99343 | -0.024499 | 0.99343 | -0.024499
170.94 | -9.1414 | 0.021166 | 0.0060627 | 249.0126 | 239.8712 | -3.6686 | -0.014953 | 244.4419 | -4.5707 | 245.9655 | 0.99632 | -0.01863 | 0.99632 | -0.01863
170.96 | -6.1295 | 0.021357 | 0.0076506 | 248.0521 | 241.9226 | -2.7081 | -0.011038 | 244.9874 | -3.0647 | 246.0089 | 0.99855 | -0.012492 | 0.99855 | -0.012492
170.98 | -3.1968 | 0.021548 | 0.0093106 | 247.1135 | 243.9167 | -1.7695 | -0.0072123 | 245.5151 | -1.5984 | 246.0479 | 1.0007 | -0.006515 | 1.0007 | -0.006515
171 | -0.02642 | 0.021738 | 0.010971 | 246.1282 | 246.1018 | -0.7842 | -0.0031963 | 246.115 | -0.01321 | 246.1194 | 1.0031 | -5.3843e-05 | 1.0031 | -5.3843e-05
171.02 | 3.3554 | 0.021738 | 0.012631 | 245.1488 | 248.5042 | 0.1952 | 0.00079562 | 246.8265 | 1.6777 | 246.2673 | 1.006 | 0.0068381 | 1.006 | 0.0068381
171.04 | 6.0238 | 0.021929 | 0.014146 | 244.358 | 250.3818 | 0.986 | 0.0040188 | 247.3699 | 3.0119 | 246.3659 | 1.0083 | 0.012276 | 1.0083 | 0.012276
171.06 | 9.5113 | 0.022311 | 0.015951 | 243.3043 | 252.8156 | 2.0397 | 0.0083136 | 248.0599 | 4.7556 | 246.4747 | 1.0111 | 0.019384 | 1.0111 | 0.019384
171.08 | 12.7346 | 0.022311 | 0.017755 | 242.3008 | 255.0354 | 3.0432 | 0.012404 | 248.6681 | 6.3673 | 246.5457 | 1.0135 | 0.025952 | 1.0135 | 0.025952
171.1 | 14.9539 | 0.022692 | 0.019054 | 241.6 | 256.5539 | 3.744 | 0.01526 | 249.0769 | 7.4769 | 246.5846 | 1.0152 | 0.030475 | 1.0152 | 0.030475
171.12 | 17.0939 | 0.022883 | 0.020281 | 239.8415 | 256.9354 | 4.5025 | 0.018352 | 248.3884 | 8.5469 | 245.5395 | 1.0124 | 0.034837 | 1.0124 | 0.034837
171.14 | 19.3925 | 0.022883 | 0.021725 | 238.9724 | 258.3649 | 5.3716 | 0.021894 | 248.6686 | 9.6962 | 245.4366 | 1.0136 | 0.039521 | 1.0136 | 0.039521
171.16 | 21.4268 | 0.023073 | 0.022735 | 238.2964 | 259.7232 | 6.0476 | 0.024649 | 249.0098 | 10.7134 | 245.4387 | 1.0149 | 0.043667 | 1.0149 | 0.043667
171.18 | 22.8007 | 0.023264 | 0.02389 | 237.7194 | 260.5201 | 6.6246 | 0.027001 | 249.1197 | 11.4003 | 245.3196 | 1.0154 | 0.046467 | 1.0154 | 0.046467
171.2 | 23.7254 | 0.023455 | 0.024395 | 237.3596 | 261.085 | 6.9844 | 0.028468 | 249.2223 | 11.8627 | 245.2681 | 1.0158 | 0.048351 | 1.0158 | 0.048351
171.22 | 24.4123 | 0.023645 | 0.024973 | 236.9571 | 261.3694 | 7.3869 | 0.030108 | 249.1633 | 12.2062 | 245.0945 | 1.0156 | 0.049751 | 1.0156 | 0.049751
171.24 | 25.1256 | 0.023645 | 0.025261 | 236.7056 | 261.8312 | 7.6384 | 0.031133 | 249.2684 | 12.5628 | 245.0808 | 1.016 | 0.051205 | 1.016 | 0.051205
171.26 | 24.7822 | 0.023836 | 0.025406 | 236.5486 | 261.3308 | 7.7954 | 0.031773 | 248.9397 | 12.3911 | 244.8093 | 1.0147 | 0.050505 | 1.0147 | 0.050505
171.28 | 24.835 | 0.023836 | 0.02555 | 237.3876 | 262.2226 | 7.9564 | 0.03243 | 249.8051 | 12.4175 | 245.6659 | 1.0182 | 0.050613 | 1.0182 | 0.050613
171.3 | 23.7518 | 0.023836 | 0.024973 | 236.5841 | 260.3359 | 7.7599 | 0.031629 | 248.46 | 11.8759 | 244.5014 | 1.0127 | 0.048405 | 1.0127 | 0.048405
171.32 | 22.695 | 0.023836 | 0.024106 | 237.8024 | 260.4974 | 7.5416 | 0.030739 | 249.1499 | 11.3475 | 245.3674 | 1.0155 | 0.046251 | 1.0155 | 0.046251
171.34 | 21.2419 | 0.023836 | 0.023168 | 238.131 | 259.3729 | 7.213 | 0.0294 | 248.7519 | 10.6209 | 245.2116 | 1.0139 | 0.04329 | 1.0139 | 0.04329
171.36 | 19.3396 | 0.023836 | 0.021797 | 238.6025 | 257.9421 | 6.7415 | 0.027478 | 248.2723 | 9.6698 | 245.049 | 1.0119 | 0.039413 | 1.0119 | 0.039413
171.38 | 16.9618 | 0.023645 | 0.020137 | 239.215 | 256.1768 | 6.129 | 0.024981 | 247.6959 | 8.4809 | 244.8689 | 1.0096 | 0.034567 | 1.0096 | 0.034567
171.4 | 14.4783 | 0.023455 | 0.018693 | 239.8701 | 254.3484 | 5.4739 | 0.022311 | 247.1092 | 7.2391 | 244.6962 | 1.0072 | 0.029506 | 1.0072 | 0.029506
171.42 | 12.1269 | 0.023073 | 0.017322 | 240.5222 | 252.6491 | 4.8218 | 0.019653 | 246.5856 | 6.0634 | 244.5645 | 1.0051 | 0.024714 | 1.0051 | 0.024714
171.44 | 9.0093 | 0.022883 | 0.015662 | 241.4134 | 250.4227 | 3.9306 | 0.016021 | 245.9181 | 4.5047 | 244.4165 | 1.0023 | 0.018361 | 1.0023 | 0.018361
171.46 | 6.1031 | 0.022692 | 0.014291 | 242.2527 | 248.3558 | 3.0913 | 0.0126 | 245.3042 | 3.0515 | 244.2871 | 0.99984 | 0.012438 | 0.99984 | 0.012438
171.48 | 3.2497 | 0.022501 | 0.012775 | 243.1243 | 246.374 | 2.2197 | 0.0090473 | 244.7491 | 1.6248 | 244.2075 | 0.99758 | 0.0066227 | 0.99758 | 0.0066227
171.5 | -0.079261 | 0.022501 | 0.011043 | 244.0627 | 243.9834 | 1.2813 | 0.0052225 | 244.0231 | -0.03963 | 244.0363 | 0.99462 | -0.00016153 | 0.99462 | -0.00016153
171.52 | -3.1704 | 0.022311 | 0.0093106 | 244.9838 | 241.8134 | 0.3602 | 0.0014681 | 243.3986 | -1.5852 | 243.927 | 0.99207 | -0.0064612 | 0.99207 | -0.0064612
171.54 | -6.3144 | 0.02212 | 0.0075062 | 245.9853 | 239.6709 | -0.6413 | -0.0026139 | 242.8281 | -3.1572 | 243.8805 | 0.98975 | -0.012869 | 0.98975 | -0.012869
171.56 | -9.6698 | 0.021929 | 0.0058462 | 247.0359 | 237.3661 | -1.6919 | -0.006896 | 242.201 | -4.8349 | 243.8126 | 0.98719 | -0.019707 | 0.98719 | -0.019707
171.58 | -12.3118 | 0.021738 | 0.0042583 | 248.9365 | 236.6247 | -2.5925 | -0.010567 | 242.7806 | -6.1559 | 244.8326 | 0.98955 | -0.025091 | 0.98955 | -0.025091
171.6 | -14.4255 | 0.021548 | 0.0026705 | 249.7739 | 235.3484 | -3.4299 | -0.01398 | 242.5612 | -7.2127 | 244.9654 | 0.98866 | -0.029398 | 0.98866 | -0.029398
171.62 | -17.226 | 0.021357 | 0.001227 | 250.6232 | 233.3972 | -4.2792 | -0.017442 | 242.0102 | -8.613 | 244.8812 | 0.98641 | -0.035106 | 0.98641 | -0.035106
171.64 | -19.3132 | 0.021166 | -0.00014435 | 251.4361 | 232.1229 | -5.0921 | -0.020755 | 241.7795 | -9.6566 | 244.9984 | 0.98547 | -0.039359 | 0.98547 | -0.039359
171.66 | -20.9513 | 0.020976 | -0.0010826 | 252.0005 | 231.0492 | -5.6565 | -0.023055 | 241.5249 | -10.4756 | 245.0167 | 0.98443 | -0.042698 | 0.98443 | -0.042698
171.68 | -22.5365 | 0.020785 | -0.0020931 | 252.6268 | 230.0903 | -6.2828 | -0.025608 | 241.3586 | -11.2682 | 245.1146 | 0.98376 | -0.045928 | 0.98376 | -0.045928
171.7 | -23.7518 | 0.020594 | -0.0028148 | 253.1321 | 229.3803 | -6.7881 | -0.027668 | 241.2562 | -11.8759 | 245.2148 | 0.98334 | -0.048405 | 0.98334 | -0.048405
171.72 | -24.4651 | 0.020594 | -0.0036088 | 253.5909 | 229.1258 | -7.2469 | -0.029538 | 241.3583 | -12.2326 | 245.4359 | 0.98375 | -0.049859 | 0.98375 | -0.049859
171.74 | -24.8086 | 0.020404 | -0.0037531 | 253.7793 | 228.9707 | -7.4353 | -0.030306 | 241.375 | -12.4043 | 245.5098 | 0.98382 | -0.050559 | 0.98382 | -0.050559
171.76 | -24.7029 | 0.020404 | -0.0037531 | 253.8781 | 229.1752 | -7.5341 | -0.030708 | 241.5266 | -12.3515 | 245.6438 | 0.98444 | -0.050343 | 0.98444 | -0.050343
171.78 | -24.5444 | 0.020213 | -0.0036088 | 253.9211 | 229.3767 | -7.5771 | -0.030884 | 241.6489 | -12.2722 | 245.7396 | 0.98494 | -0.05002 | 0.98494 | -0.05002
171.8 | -24.6237 | 0.020213 | -0.0033201 | 253.9025 | 229.2788 | -7.5585 | -0.030808 | 241.5907 | -12.3118 | 245.6946 | 0.9847 | -0.050182 | 0.9847 | -0.050182
171.82 | -22.3779 | 0.020213 | -0.0023818 | 253.5655 | 231.1876 | -7.2215 | -0.029434 | 242.3765 | -11.189 | 246.1062 | 0.9879 | -0.045605 | 0.9879 | -0.045605
171.84 | -21.2947 | 0.020404 | -0.0015157 | 253.3159 | 232.0212 | -6.9719 | -0.028417 | 242.6685 | -10.6474 | 246.2177 | 0.9891 | -0.043398 | 0.9891 | -0.043398
171.86 | -19.2604 | 0.020404 | 0 | 252.8326 | 233.5722 | -6.4886 | -0.026447 | 243.2024 | -9.6302 | 246.4125 | 0.99127 | -0.039252 | 0.99127 | -0.039252
171.88 | -17.226 | 0.020404 | 0.0013713 | 252.2922 | 235.0662 | -5.9482 | -0.024244 | 243.6792 | -8.613 | 246.5502 | 0.99321 | -0.035106 | 0.99321 | -0.035106
171.9 | -14.5576 | 0.020976 | 0.0031757 | 250.5028 | 235.9452 | -5.1588 | -0.021027 | 243.224 | -7.2788 | 245.6503 | 0.99136 | -0.029668 | 0.99136 | -0.029668
171.92 | -11.9419 | 0.021166 | 0.0046914 | 249.8154 | 237.8735 | -4.4714 | -0.018225 | 243.8444 | -5.971 | 245.8348 | 0.99389 | -0.024337 | 0.99389 | -0.024337
171.94 | -9.2471 | 0.021166 | 0.0059184 | 249.0217 | 239.7746 | -3.6777 | -0.01499 | 244.3982 | -4.6235 | 245.9393 | 0.99614 | -0.018845 | 0.99614 | -0.018845
171.96 | -6.0767 | 0.021357 | 0.0075062 | 248.1257 | 242.049 | -2.7817 | -0.011338 | 245.0874 | -3.0383 | 246.1001 | 0.99895 | -0.012384 | 0.99895 | -0.012384
171.98 | -2.8798 | 0.021548 | 0.0093106 | 247.06 | 244.1802 | -1.716 | -0.0069943 | 245.6201 | -1.4399 | 246.1001 | 1.0011 | -0.0058689 | 1.0011 | -0.0058689
172 | -0.02642 | 0.021738 | 0.010971 | 246.1935 | 246.1671 | -0.8495 | -0.0034625 | 246.1803 | -0.01321 | 246.1847 | 1.0034 | -5.3843e-05 | 1.0034 | -5.3843e-05
172.02 | 2.9591 | 0.021929 | 0.012486 | 245.3221 | 248.2812 | 0.0219 | 8.9262e-05 | 246.8016 | 1.4795 | 246.3085 | 1.0059 | 0.0060304 | 1.0059 | 0.0060304
172.04 | 6.2352 | 0.022311 | 0.014291 | 244.2741 | 250.5093 | 1.0699 | 0.0043608 | 247.3917 | 3.1176 | 246.3525 | 1.0083 | 0.012707 | 1.0083 | 0.012707
172.06 | 9.4584 | 0.022311 | 0.016239 | 243.2562 | 252.7146 | 2.0878 | 0.0085097 | 247.9854 | 4.7292 | 246.409 | 1.0108 | 0.019276 | 1.0108 | 0.019276
172.08 | 11.9155 | 0.022501 | 0.017611 | 242.4013 | 254.3168 | 2.9427 | 0.011994 | 248.3591 | 5.9578 | 246.3731 | 1.0123 | 0.024283 | 1.0123 | 0.024283
172.1 | 14.6897 | 0.022692 | 0.018982 | 241.6071 | 256.2968 | 3.7369 | 0.015231 | 248.9519 | 7.3448 | 246.5037 | 1.0147 | 0.029937 | 1.0147 | 0.029937
172.12 | 17.0411 | 0.022883 | 0.02057 | 239.7404 | 256.7815 | 4.6036 | 0.018764 | 248.2609 | 8.5205 | 245.4208 | 1.0119 | 0.034729 | 1.0119 | 0.034729
172.14 | 19.366 | 0.023073 | 0.021797 | 238.877 | 258.243 | 5.467 | 0.022283 | 248.56 | 9.683 | 245.3323 | 1.0131 | 0.039467 | 1.0131 | 0.039467
172.16 | 20.7399 | 0.023264 | 0.02288 | 238.3365 | 259.0764 | 6.0075 | 0.024486 | 248.7064 | 10.3699 | 245.2498 | 1.0137 | 0.042267 | 1.0137 | 0.042267
172.18 | 22.695 | 0.023455 | 0.023601 | 237.7182 | 260.4132 | 6.6258 | 0.027006 | 249.0657 | 11.3475 | 245.2832 | 1.0152 | 0.046251 | 1.0152 | 0.046251
172.2 | 23.6461 | 0.023455 | 0.024251 | 237.3331 | 260.9792 | 7.0109 | 0.028576 | 249.1562 | 11.8231 | 245.2151 | 1.0155 | 0.04819 | 1.0155 | 0.04819
172.22 | 24.5708 | 0.023645 | 0.024973 | 236.9072 | 261.478 | 7.4368 | 0.030312 | 249.1926 | 12.2854 | 245.0975 | 1.0157 | 0.050074 | 1.0157 | 0.050074
172.24 | 24.9671 | 0.023836 | 0.025406 | 236.5619 | 261.529 | 7.7821 | 0.031719 | 249.0455 | 12.4836 | 244.8843 | 1.0151 | 0.050882 | 1.0151 | 0.050882
172.26 | 25.0992 | 0.023836 | 0.02555 | 236.454 | 261.5532 | 7.89 | 0.032159 | 249.0036 | 12.5496 | 244.8204 | 1.0149 | 0.051151 | 1.0149 | 0.051151
172.28 | 24.7029 | 0.024027 | 0.025478 | 237.4316 | 262.1345 | 7.9124 | 0.03225 | 249.7831 | 12.3515 | 245.6659 | 1.0181 | 0.050343 | 1.0181 | 0.050343
172.3 | 23.9103 | 0.024027 | 0.024973 | 237.5462 | 261.4565 | 7.7978 | 0.031783 | 249.5014 | 11.9552 | 245.5163 | 1.0169 | 0.048728 | 1.0169 | 0.048728
172.32 | 22.7742 | 0.024027 | 0.024179 | 237.7495 | 260.5237 | 7.5945 | 0.030954 | 249.1366 | 11.3871 | 245.3409 | 1.0155 | 0.046413 | 1.0155 | 0.046413
172.34 | 21.189 | 0.024027 | 0.023024 | 238.1696 | 259.3586 | 7.1744 | 0.029242 | 248.7641 | 10.5945 | 245.2326 | 1.0139 | 0.043182 | 1.0139 | 0.043182
172.36 | 19.4189 | 0.024027 | 0.022086 | 238.5624 | 257.9813 | 6.7816 | 0.027641 | 248.2718 | 9.7094 | 245.0354 | 1.0119 | 0.039575 | 1.0119 | 0.039575
172.38 | 17.2524 | 0.023836 | 0.020498 | 239.1367 | 256.3891 | 6.2073 | 0.0253 | 247.7629 | 8.6262 | 244.8875 | 1.0099 | 0.03516 | 1.0099 | 0.03516
172.4 | 14.3462 | 0.023645 | 0.018693 | 239.8815 | 254.2277 | 5.4625 | 0.022265 | 247.0546 | 7.1731 | 244.6636 | 1.007 | 0.029237 | 1.007 | 0.029237
172.42 | 12.0741 | 0.023264 | 0.017322 | 240.561 | 252.6351 | 4.783 | 0.019495 | 246.598 | 6.037 | 244.5857 | 1.0051 | 0.024606 | 1.0051 | 0.024606
172.44 | 9.3263 | 0.023264 | 0.015879 | 241.3455 | 250.6718 | 3.9985 | 0.016298 | 246.0087 | 4.6632 | 244.4543 | 1.0027 | 0.019007 | 1.0027 | 0.019007
172.46 | 6.1823 | 0.022883 | 0.014291 | 242.2491 | 248.4314 | 3.0949 | 0.012615 | 245.3403 | 3.0912 | 244.3099 | 0.99998 | 0.012599 | 0.99998 | 0.012599
172.48 | 3.2233 | 0.022692 | 0.012558 | 243.2043 | 246.4276 | 2.1397 | 0.0087212 | 244.8159 | 1.6116 | 244.2787 | 0.99785 | 0.0065689 | 0.99785 | 0.0065689
172.5 | -0.10568 | 0.022501 | 0.011115 | 244.1276 | 244.0219 | 1.2164 | 0.0049579 | 244.0748 | -0.05284 | 244.0924 | 0.99483 | -0.00021537 | 0.99483 | -0.00021537
172.52 | -3.0912 | 0.022501 | 0.0094549 | 245.0374 | 241.9462 | 0.3066 | 0.0012497 | 243.4918 | -1.5456 | 244.007 | 0.99245 | -0.0062997 | 0.99245 | -0.0062997
172.54 | -6.3673 | 0.02212 | 0.0075062 | 246.0616 | 239.6943 | -0.7176 | -0.0029249 | 242.878 | -3.1836 | 243.9392 | 0.98995 | -0.012976 | 0.98995 | -0.012976
172.56 | -9.1678 | 0.02212 | 0.0058462 | 248.0101 | 238.8423 | -1.6661 | -0.0067909 | 243.4262 | -4.5839 | 244.9542 | 0.99218 | -0.018684 | 0.99218 | -0.018684
172.58 | -12.0212 | 0.021738 | 0.0042583 | 248.9357 | 236.9145 | -2.5917 | -0.010564 | 242.9251 | -6.0106 | 244.9286 | 0.99014 | -0.024499 | 0.99014 | -0.024499
172.6 | -14.6897 | 0.021548 | 0.0027427 | 249.816 | 235.1263 | -3.472 | -0.014152 | 242.4712 | -7.3448 | 244.9194 | 0.98829 | -0.029937 | 0.98829 | -0.029937
172.62 | -17.1467 | 0.021548 | 0.0013713 | 250.6811 | 233.5344 | -4.3371 | -0.017678 | 242.1077 | -8.5734 | 244.9655 | 0.98681 | -0.034944 | 0.98681 | -0.034944
172.64 | -19.4189 | 0.021357 | -0.00021652 | 251.5206 | 232.1017 | -5.1766 | -0.021099 | 241.8112 | -9.7094 | 245.0476 | 0.9856 | -0.039575 | 0.9856 | -0.039575
172.66 | -21.1626 | 0.020976 | -0.0010826 | 252.1835 | 231.0209 | -5.8395 | -0.023801 | 241.6022 | -10.5813 | 245.1293 | 0.98475 | -0.043128 | 0.98475 | -0.043128
172.68 | -22.6686 | 0.020976 | -0.0020931 | 252.6644 | 229.9958 | -6.3204 | -0.025761 | 241.3301 | -11.3343 | 245.1082 | 0.98364 | -0.046198 | 0.98364 | -0.046198
172.7 | -23.3819 | 0.020785 | -0.0028148 | 253.1684 | 229.7865 | -6.8244 | -0.027816 | 241.4774 | -11.691 | 245.3744 | 0.98424 | -0.047651 | 0.98424 | -0.047651
172.72 | -24.6237 | 0.020785 | -0.0033201 | 253.5753 | 228.9516 | -7.2313 | -0.029474 | 241.2635 | -12.3118 | 245.3674 | 0.98337 | -0.050182 | 0.98337 | -0.050182
172.74 | -24.7822 | 0.020594 | -0.0037531 | 253.8306 | 229.0484 | -7.4866 | -0.030515 | 241.4395 | -12.3911 | 245.5699 | 0.98409 | -0.050505 | 0.98409 | -0.050505
172.76 | -24.518 | 0.020404 | -0.0037531 | 253.9703 | 229.4523 | -7.6263 | -0.031084 | 241.7113 | -12.259 | 245.7976 | 0.98519 | -0.049967 | 0.98519 | -0.049967
172.78 | -24.518 | 0.020404 | -0.0037531 | 253.9673 | 229.4493 | -7.6233 | -0.031072 | 241.7083 | -12.259 | 245.7946 | 0.98518 | -0.049967 | 0.98518 | -0.049967
172.8 | -23.8839 | 0.020404 | -0.0033201 | 253.91 | 230.0261 | -7.566 | -0.030838 | 241.9681 | -11.9419 | 245.9487 | 0.98624 | -0.048674 | 0.98624 | -0.048674
172.82 | -22.6157 | 0.020404 | -0.0023818 | 252.6204 | 230.0047 | -7.2764 | -0.029658 | 241.3125 | -11.3079 | 245.0818 | 0.98357 | -0.04609 | 0.98357 | -0.04609
172.84 | -20.872 | 0.020404 | -0.001227 | 253.2795 | 232.4075 | -6.9355 | -0.028268 | 242.8435 | -10.436 | 246.3222 | 0.98981 | -0.042536 | 0.98981 | -0.042536
172.86 | -19.3132 | 0.020404 | 0 | 251.8557 | 232.5425 | -6.5117 | -0.026541 | 242.1991 | -9.6566 | 245.418 | 0.98718 | -0.039359 | 0.98718 | -0.039359
172.88 | -17.0939 | 0.020594 | 0.0015157 | 251.254 | 234.1601 | -5.91 | -0.024089 | 242.7071 | -8.5469 | 245.556 | 0.98925 | -0.034837 | 0.98925 | -0.034837
172.9 | -14.584 | 0.020976 | 0.0031757 | 250.4886 | 235.9046 | -5.1446 | -0.020969 | 243.1966 | -7.292 | 245.6273 | 0.99125 | -0.029721 | 0.99125 | -0.029721
172.92 | -11.9684 | 0.021166 | 0.004547 | 249.791 | 237.8226 | -4.447 | -0.018126 | 243.8068 | -5.9842 | 245.8015 | 0.99373 | -0.024391 | 0.99373 | -0.024391
172.94 | -9.0357 | 0.021357 | 0.0062071 | 248.9626 | 239.9269 | -3.6186 | -0.014749 | 244.4447 | -4.5179 | 245.9507 | 0.99633 | -0.018414 | 0.99633 | -0.018414
172.96 | -6.1559 | 0.021548 | 0.0078671 | 247.9591 | 241.8032 | -2.6151 | -0.010659 | 244.8811 | -3.078 | 245.9071 | 0.99811 | -0.012545 | 0.99811 | -0.012545
172.98 | -3.4346 | 0.021738 | 0.0093106 | 247.142 | 243.7074 | -1.798 | -0.0073285 | 245.4247 | -1.7173 | 245.9971 | 1.0003 | -0.0069996 | 1.0003 | -0.0069996
173 | 0.10568 | 0.021929 | 0.010971 | 246.2163 | 246.322 | -0.8723 | -0.0035554 | 246.2691 | 0.05284 | 246.2515 | 1.0038 | 0.00021537 | 1.0038 | 0.00021537
173.02 | 2.9855 | 0.02212 | 0.012558 | 245.2888 | 248.2743 | 0.0552 | 0.00022499 | 246.7815 | 1.4927 | 246.284 | 1.0059 | 0.0060843 | 1.0059 | 0.0060843
173.04 | 6.2088 | 0.022311 | 0.014435 | 243.2311 | 249.4399 | 1.1129 | 0.0045361 | 246.3355 | 3.1044 | 245.3007 | 1.004 | 0.012653 | 1.004 | 0.012653
173.06 | 9.1678 | 0.022501 | 0.016167 | 242.2721 | 251.4399 | 2.0719 | 0.0084449 | 246.856 | 4.5839 | 245.328 | 1.0062 | 0.018684 | 1.0062 | 0.018684
173.08 | 12.3383 | 0.022501 | 0.017611 | 241.3106 | 253.6489 | 3.0334 | 0.012364 | 247.4797 | 6.1691 | 245.4234 | 1.0087 | 0.025145 | 1.0087 | 0.025145
173.1 | 14.4255 | 0.022883 | 0.019054 | 241.6008 | 256.0263 | 3.7432 | 0.015257 | 248.8135 | 7.2127 | 246.4093 | 1.0141 | 0.029398 | 1.0141 | 0.029398
173.12 | 16.9618 | 0.023073 | 0.020714 | 239.661 | 256.6228 | 4.683 | 0.019087 | 248.1419 | 8.4809 | 245.3149 | 1.0114 | 0.034567 | 1.0114 | 0.034567
173.14 | 19.3925 | 0.023264 | 0.021941 | 238.8487 | 258.2412 | 5.4953 | 0.022398 | 248.5449 | 9.6962 | 245.3129 | 1.013 | 0.039521 | 1.013 | 0.039521
173.16 | 21.374 | 0.023455 | 0.023024 | 238.2192 | 259.5932 | 6.1248 | 0.024964 | 248.9062 | 10.687 | 245.3439 | 1.0145 | 0.043559 | 1.0145 | 0.043559
173.18 | 22.6421 | 0.023455 | 0.023601 | 237.7372 | 260.3793 | 6.6068 | 0.026929 | 249.0583 | 11.3211 | 245.2846 | 1.0151 | 0.046144 | 1.0151 | 0.046144
173.2 | 23.7518 | 0.023645 | 0.02454 | 238.2707 | 262.0225 | 7.0733 | 0.02883 | 250.1466 | 11.8759 | 246.188 | 1.0196 | 0.048405 | 1.0196 | 0.048405
173.22 | 24.4651 | 0.023836 | 0.025045 | 236.8511 | 261.3162 | 7.4929 | 0.03054 | 249.0837 | 12.2326 | 245.0061 | 1.0152 | 0.049859 | 1.0152 | 0.049859
173.24 | 25.1256 | 0.023836 | 0.02555 | 236.5498 | 261.6754 | 7.7942 | 0.031768 | 249.1126 | 12.5628 | 244.925 | 1.0154 | 0.051205 | 1.0154 | 0.051205
173.26 | 25.1785 | 0.024027 | 0.025694 | 236.3876 | 261.5661 | 7.9564 | 0.03243 | 248.9768 | 12.5892 | 244.7804 | 1.0148 | 0.051313 | 1.0148 | 0.051313
173.28 | 24.5444 | 0.024027 | 0.025406 | 237.454 | 261.9984 | 7.89 | 0.032159 | 249.7262 | 12.2722 | 245.6355 | 1.0179 | 0.05002 | 1.0179 | 0.05002
173.3 | 24.2802 | 0.024027 | 0.025117 | 236.4783 | 260.7585 | 7.8657 | 0.03206 | 248.6184 | 12.1401 | 244.5717 | 1.0133 | 0.049482 | 1.0133 | 0.049482
173.32 | 22.4044 | 0.024027 | 0.024251 | 236.7734 | 259.1778 | 7.5706 | 0.030857 | 247.9756 | 11.2022 | 244.2415 | 1.0107 | 0.045659 | 1.0107 | 0.045659
173.34 | 21.189 | 0.024027 | 0.023168 | 237.0724 | 258.2614 | 7.2716 | 0.029638 | 247.6669 | 10.5945 | 244.1354 | 1.0095 | 0.043182 | 1.0095 | 0.043182
173.36 | 20.0001 | 0.024027 | 0.02223 | 238.388 | 258.3881 | 6.956 | 0.028352 | 248.3881 | 10.0001 | 245.0547 | 1.0124 | 0.040759 | 1.0124 | 0.040759
173.38 | 16.9354 | 0.023836 | 0.020498 | 239.085 | 256.0204 | 6.259 | 0.025511 | 247.5527 | 8.4677 | 244.7301 | 1.009 | 0.034514 | 1.009 | 0.034514
173.4 | 14.5311 | 0.023836 | 0.018838 | 239.7839 | 254.315 | 5.5601 | 0.022662 | 247.0495 | 7.2656 | 244.6276 | 1.007 | 0.029614 | 1.007 | 0.029614
173.42 | 11.6513 | 0.023455 | 0.017178 | 240.585 | 252.2363 | 4.759 | 0.019397 | 246.4107 | 5.8257 | 244.4688 | 1.0043 | 0.023745 | 1.0043 | 0.023745
173.44 | 9.1414 | 0.023264 | 0.015951 | 241.2311 | 250.3725 | 4.1129 | 0.016764 | 245.8018 | 4.5707 | 244.2782 | 1.0019 | 0.01863 | 1.0019 | 0.01863
173.46 | 6.1559 | 0.022883 | 0.014435 | 242.1562 | 248.3121 | 3.1878 | 0.012993 | 245.2342 | 3.078 | 244.2082 | 0.99955 | 0.012545 | 0.99955 | 0.012545
173.48 | 2.9855 | 0.022692 | 0.012775 | 243.006 | 245.9915 | 2.338 | 0.0095295 | 244.4987 | 1.4927 | 244.0012 | 0.99655 | 0.0060843 | 0.99655 | 0.0060843
173.5 | 0.05284 | 0.022692 | 0.011115 | 243.989 | 244.0418 | 1.355 | 0.0055229 | 244.0154 | 0.02642 | 244.0066 | 0.99458 | 0.00010769 | 0.99458 | 0.00010769
173.52 | -3.2761 | 0.022501 | 0.0094549 | 244.9775 | 241.7014 | 0.3665 | 0.0014938 | 243.3394 | -1.6381 | 243.8855 | 0.99183 | -0.0066766 | 0.99183 | -0.0066766
173.54 | -6.0502 | 0.022311 | 0.0076506 | 245.9213 | 239.8711 | -0.5773 | -0.002353 | 242.8962 | -3.0251 | 243.9046 | 0.99002 | -0.01233 | 0.99002 | -0.01233
173.56 | -9.2735 | 0.02212 | 0.0058462 | 246.9227 | 237.6492 | -1.5787 | -0.0064346 | 242.2859 | -4.6368 | 243.8315 | 0.98754 | -0.018899 | 0.98754 | -0.018899
173.58 | -12.4968 | 0.021929 | 0.004114 | 248.95 | 236.4532 | -2.606 | -0.010622 | 242.7016 | -6.2484 | 244.7844 | 0.98923 | -0.025468 | 0.98923 | -0.025468
173.6 | -14.7953 | 0.021738 | 0.0027427 | 249.714 | 234.9187 | -3.37 | -0.013736 | 242.3163 | -7.3977 | 244.7822 | 0.98766 | -0.030152 | 0.98766 | -0.030152
173.62 | -16.5391 | 0.021548 | 0.0014435 | 250.4902 | 233.9511 | -4.1462 | -0.0169 | 242.2207 | -8.2695 | 244.9772 | 0.98727 | -0.033706 | 0.98727 | -0.033706
173.64 | -19.6302 | 0.021357 | 0 | 251.4341 | 231.8039 | -5.0901 | -0.020747 | 241.619 | -9.8151 | 244.8907 | 0.98482 | -0.040006 | 0.98482 | -0.040006
173.66 | -20.6606 | 0.021166 | -0.0011548 | 252.0469 | 231.3863 | -5.7029 | -0.023245 | 241.7166 | -10.3303 | 245.16 | 0.98521 | -0.042105 | 0.98521 | -0.042105
173.68 | -22.4836 | 0.020976 | -0.0019487 | 252.585 | 230.1014 | -6.241 | -0.025438 | 241.3432 | -11.2418 | 245.0905 | 0.98369 | -0.045821 | 0.98369 | -0.045821
173.7 | -23.6725 | 0.020976 | -0.0025983 | 253.054 | 229.3815 | -6.71 | -0.027349 | 241.2177 | -11.8363 | 245.1632 | 0.98318 | -0.048244 | 0.98318 | -0.048244
173.72 | -24.3066 | 0.020785 | -0.0031757 | 253.4521 | 229.1455 | -7.1081 | -0.028972 | 241.2988 | -12.1533 | 245.3499 | 0.98351 | -0.049536 | 0.98351 | -0.049536
173.74 | -24.9143 | 0.020594 | -0.0036088 | 253.7504 | 228.8361 | -7.4064 | -0.030188 | 241.2933 | -12.4571 | 245.4456 | 0.98349 | -0.050774 | 0.98349 | -0.050774
173.76 | -24.5972 | 0.020594 | -0.0036088 | 253.8508 | 229.2536 | -7.5068 | -0.030597 | 241.5522 | -12.2986 | 245.6517 | 0.98454 | -0.050128 | 0.98454 | -0.050128
173.78 | -24.5444 | 0.020594 | -0.0036088 | 253.9203 | 229.3759 | -7.5763 | -0.03088 | 241.6481 | -12.2722 | 245.7388 | 0.98494 | -0.05002 | 0.98494 | -0.05002
173.8 | -23.6725 | 0.020404 | -0.0033201 | 253.8583 | 230.1858 | -7.5143 | -0.030628 | 242.022 | -11.8363 | 245.9675 | 0.98646 | -0.048244 | 0.98646 | -0.048244
173.82 | -22.8799 | 0.020404 | -0.0026705 | 253.6624 | 230.7825 | -7.3184 | -0.029829 | 242.2224 | -11.44 | 246.0358 | 0.98728 | -0.046628 | 0.98728 | -0.046628
173.84 | -21.2683 | 0.020594 | -0.0013713 | 253.3047 | 232.0364 | -6.9607 | -0.028371 | 242.6706 | -10.6341 | 246.2153 | 0.9891 | -0.043344 | 0.9891 | -0.043344
173.86 | -19.5246 | 0.020785 | 0.00014435 | 251.7161 | 232.1915 | -6.3721 | -0.025972 | 241.9538 | -9.7623 | 245.2079 | 0.98618 | -0.03979 | 0.98618 | -0.03979
173.88 | -17.0411 | 0.020976 | 0.0018044 | 251.1616 | 234.1205 | -5.8176 | -0.023712 | 242.6411 | -8.5205 | 245.4812 | 0.98898 | -0.034729 | 0.98898 | -0.034729
173.9 | -14.6632 | 0.021166 | 0.0031757 | 250.5482 | 235.885 | -5.2042 | -0.021212 | 243.2166 | -7.3316 | 245.6605 | 0.99133 | -0.029883 | 0.99133 | -0.029883
173.92 | -12.0741 | 0.021357 | 0.0046914 | 249.8315 | 237.7574 | -4.4875 | -0.018291 | 243.7945 | -6.037 | 245.8068 | 0.99368 | -0.024606 | 0.99368 | -0.024606
173.94 | -8.9829 | 0.021548 | 0.0063514 | 248.8491 | 239.8662 | -3.5051 | -0.014286 | 244.3577 | -4.4914 | 245.8548 | 0.99598 | -0.018307 | 0.99598 | -0.018307
173.96 | -6.0767 | 0.021738 | 0.0079393 | 247.9744 | 241.8977 | -2.6304 | -0.010721 | 244.9361 | -3.0383 | 245.9488 | 0.99834 | -0.012384 | 0.99834 | -0.012384
173.98 | -2.9591 | 0.021929 | 0.0093106 | 247.0735 | 244.1144 | -1.7295 | -0.0070493 | 245.594 | -1.4795 | 246.0871 | 1.001 | -0.0060304 | 1.001 | -0.0060304
174 | -0.29062 | 0.021929 | 0.010971 | 246.2352 | 245.9446 | -0.8912 | -0.0036325 | 246.0899 | -0.14531 | 246.1383 | 1.003 | -0.00059228 | 1.003 | -0.00059228
174.02 | 3.2761 | 0.02212 | 0.012775 | 245.197 | 248.4731 | 0.147 | 0.00059916 | 246.8351 | 1.6381 | 246.289 | 1.0061 | 0.0066766 | 1.0061 | 0.0066766
174.04 | 6.5522 | 0.022311 | 0.014579 | 244.1417 | 250.6939 | 1.2023 | 0.0049005 | 247.4178 | 3.2761 | 246.3258 | 1.0085 | 0.013353 | 1.0085 | 0.013353
174.06 | 9.4056 | 0.022501 | 0.016095 | 243.2778 | 252.6834 | 2.0662 | 0.0084216 | 247.9806 | 4.7028 | 246.413 | 1.0107 | 0.019168 | 1.0107 | 0.019168
174.08 | 12.1533 | 0.022883 | 0.017611 | 242.4068 | 254.5601 | 2.9372 | 0.011972 | 248.4835 | 6.0767 | 246.4579 | 1.0128 | 0.024768 | 1.0128 | 0.024768
174.1 | 14.901 | 0.023073 | 0.019199 | 240.4921 | 255.3931 | 3.8519 | 0.0157 | 247.9426 | 7.4505 | 245.4591 | 1.0106 | 0.030368 | 1.0106 | 0.030368
174.12 | 16.9618 | 0.023073 | 0.020714 | 239.6436 | 256.6054 | 4.7004 | 0.019158 | 248.1245 | 8.4809 | 245.2975 | 1.0113 | 0.034567 | 1.0113 | 0.034567
174.14 | 19.0754 | 0.023264 | 0.022086 | 238.9071 | 257.9825 | 5.4369 | 0.02216 | 248.4448 | 9.5377 | 245.2656 | 1.0126 | 0.038875 | 1.0126 | 0.038875
174.16 | 21.1362 | 0.023455 | 0.02288 | 239.2445 | 260.3807 | 6.0995 | 0.024861 | 249.8126 | 10.5681 | 246.2899 | 1.0182 | 0.043075 | 1.0182 | 0.043075
174.18 | 22.5629 | 0.023645 | 0.02389 | 237.6641 | 260.227 | 6.6799 | 0.027227 | 248.9455 | 11.2814 | 245.1851 | 1.0147 | 0.045982 | 1.0147 | 0.045982
174.2 | 23.8575 | 0.023836 | 0.024684 | 237.1439 | 261.0014 | 7.2001 | 0.029347 | 249.0726 | 11.9287 | 245.0964 | 1.0152 | 0.04862 | 1.0152 | 0.04862
174.22 | 24.7029 | 0.024027 | 0.025261 | 236.7709 | 261.4738 | 7.5731 | 0.030867 | 249.1224 | 12.3515 | 245.0052 | 1.0154 | 0.050343 | 1.0154 | 0.050343
174.24 | 24.9671 | 0.024027 | 0.02555 | 236.5011 | 261.4682 | 7.8429 | 0.031967 | 248.9847 | 12.4836 | 244.8235 | 1.0148 | 0.050882 | 1.0148 | 0.050882
174.26 | 25.2842 | 0.024217 | 0.02555 | 236.3876 | 261.6718 | 7.9564 | 0.03243 | 249.0297 | 12.6421 | 244.8157 | 1.015 | 0.051528 | 1.015 | 0.051528
174.28 | 24.5444 | 0.024217 | 0.025406 | 236.4135 | 260.9579 | 7.9305 | 0.032324 | 248.6857 | 12.2722 | 244.595 | 1.0136 | 0.05002 | 1.0136 | 0.05002
174.3 | 24.0953 | 0.024217 | 0.0249 | 236.4937 | 260.589 | 7.8503 | 0.031997 | 248.5413 | 12.0476 | 244.5255 | 1.013 | 0.049105 | 1.013 | 0.049105
174.32 | 22.8535 | 0.024217 | 0.024251 | 237.7622 | 260.6157 | 7.5818 | 0.030903 | 249.189 | 11.4268 | 245.38 | 1.0157 | 0.046574 | 1.0157 | 0.046574
174.34 | 21.0569 | 0.024217 | 0.023313 | 238.1415 | 259.1984 | 7.2025 | 0.029357 | 248.67 | 10.5285 | 245.1605 | 1.0136 | 0.042913 | 1.0136 | 0.042913
174.36 | 19.3396 | 0.024217 | 0.022086 | 237.489 | 256.8286 | 6.855 | 0.02794 | 247.1588 | 9.6698 | 243.9355 | 1.0074 | 0.039413 | 1.0074 | 0.039413
174.38 | 17.0939 | 0.024027 | 0.020498 | 239.0706 | 256.1645 | 6.2734 | 0.02557 | 247.6175 | 8.5469 | 244.7686 | 1.0093 | 0.034837 | 1.0093 | 0.034837
174.4 | 14.901 | 0.023836 | 0.019126 | 239.6858 | 254.5868 | 5.6582 | 0.023062 | 247.1363 | 7.4505 | 244.6528 | 1.0073 | 0.030368 | 1.0073 | 0.030368
174.42 | 11.9419 | 0.023645 | 0.017322 | 240.4705 | 252.4124 | 4.8735 | 0.019864 | 246.4415 | 5.971 | 244.4511 | 1.0045 | 0.024337 | 1.0045 | 0.024337
174.44 | 8.9565 | 0.023264 | 0.015951 | 241.3246 | 250.2811 | 4.0194 | 0.016383 | 245.8028 | 4.4782 | 244.3101 | 1.0019 | 0.018253 | 1.0019 | 0.018253
174.46 | 6.2088 | 0.023073 | 0.014579 | 242.0986 | 248.3074 | 3.2454 | 0.013228 | 245.203 | 3.1044 | 244.1682 | 0.99943 | 0.012653 | 0.99943 | 0.012653
174.48 | 2.9855 | 0.023073 | 0.012775 | 243.0669 | 246.0524 | 2.2771 | 0.0092813 | 244.5596 | 1.4927 | 244.0621 | 0.9968 | 0.0060843 | 0.9968 | 0.0060843
174.5 | -0.079261 | 0.022883 | 0.011043 | 244.0352 | 243.9559 | 1.3088 | 0.0053346 | 243.9956 | -0.03963 | 244.0088 | 0.9945 | -0.00016153 | 0.9945 | -0.00016153
174.52 | -3.1704 | 0.022692 | 0.0095271 | 244.9763 | 241.8059 | 0.3677 | 0.0014987 | 243.3911 | -1.5852 | 243.9195 | 0.99204 | -0.0064612 | 0.99204 | -0.0064612
174.54 | -6.3673 | 0.022501 | 0.0078671 | 245.9027 | 239.5354 | -0.5587 | -0.0022772 | 242.7191 | -3.1836 | 243.7803 | 0.9893 | -0.012976 | 0.9893 | -0.012976
174.56 | -9.1942 | 0.022311 | 0.0060627 | 246.89 | 237.6958 | -1.546 | -0.0063014 | 242.2929 | -4.5971 | 243.8253 | 0.98756 | -0.018737 | 0.98756 | -0.018737
174.58 | -11.8627 | 0.02212 | 0.0044027 | 248.7856 | 236.9229 | -2.4416 | -0.0099517 | 242.8543 | -5.9313 | 244.8314 | 0.98985 | -0.024176 | 0.98985 | -0.024176
174.6 | -14.8482 | 0.021929 | 0.0027427 | 249.7271 | 234.8789 | -3.3831 | -0.013789 | 242.303 | -7.4241 | 244.7777 | 0.98761 | -0.03026 | 0.98761 | -0.03026
174.62 | -17.3053 | 0.021738 | 0.0014435 | 250.5389 | 233.2336 | -4.1949 | -0.017098 | 241.8863 | -8.6526 | 244.7705 | 0.98591 | -0.035267 | 0.98591 | -0.035267
174.64 | -19.1547 | 0.021548 | 0 | 251.3388 | 232.1841 | -4.9948 | -0.020358 | 241.7615 | -9.5773 | 244.9539 | 0.9854 | -0.039036 | 0.9854 | -0.039036
174.66 | -21.1098 | 0.021357 | -0.0010105 | 252.0236 | 230.9138 | -5.6796 | -0.02315 | 241.4687 | -10.5549 | 244.987 | 0.9842 | -0.043021 | 0.9842 | -0.043021
174.68 | -22.51 | 0.021166 | -0.0020931 | 252.7379 | 230.2279 | -6.3939 | -0.026061 | 241.4829 | -11.255 | 245.2346 | 0.98426 | -0.045874 | 0.98426 | -0.045874
174.7 | -23.6197 | 0.020976 | -0.0025261 | 253.1131 | 229.4934 | -6.7691 | -0.02759 | 241.3033 | -11.8098 | 245.2399 | 0.98353 | -0.048136 | 0.98353 | -0.048136
174.72 | -24.3859 | 0.020976 | -0.0031757 | 253.4699 | 229.084 | -7.1259 | -0.029045 | 241.277 | -12.1929 | 245.3413 | 0.98342 | -0.049697 | 0.98342 | -0.049697
174.74 | -24.6765 | 0.020785 | -0.0034644 | 253.743 | 229.0665 | -7.399 | -0.030158 | 241.4047 | -12.3383 | 245.5175 | 0.98394 | -0.05029 | 0.98394 | -0.05029
174.76 | -24.6501 | 0.020785 | -0.0036088 | 252.8409 | 228.1908 | -7.4969 | -0.030557 | 240.5159 | -12.325 | 244.6242 | 0.98032 | -0.050236 | 0.98032 | -0.050236
174.78 | -24.2538 | 0.020594 | -0.0034644 | 253.8736 | 229.6198 | -7.5296 | -0.03069 | 241.7467 | -12.1269 | 245.789 | 0.98534 | -0.049428 | 0.98534 | -0.049428
174.8 | -23.8839 | 0.020594 | -0.0033201 | 253.8421 | 229.9582 | -7.4981 | -0.030562 | 241.9002 | -11.9419 | 245.8808 | 0.98596 | -0.048674 | 0.98596 | -0.048674
174.82 | -22.9063 | 0.020594 | -0.0025261 | 253.6666 | 230.7603 | -7.3226 | -0.029846 | 242.2134 | -11.4532 | 246.0312 | 0.98724 | -0.046682 | 0.98724 | -0.046682
174.84 | -21.0041 | 0.020594 | -0.0013713 | 253.2549 | 232.2508 | -6.9109 | -0.028168 | 242.7529 | -10.502 | 246.2535 | 0.98944 | -0.042805 | 0.98944 | -0.042805
174.86 | -19.2339 | 0.020785 | 0.0002887 | 252.7545 | 233.5206 | -6.4105 | -0.026129 | 243.1375 | -9.617 | 246.3432 | 0.99101 | -0.039198 | 0.99101 | -0.039198
174.88 | -17.0411 | 0.020976 | 0.0018044 | 252.124 | 235.0829 | -5.78 | -0.023559 | 243.6035 | -8.5205 | 246.4436 | 0.99291 | -0.034729 | 0.99291 | -0.034729
174.9 | -14.7161 | 0.021166 | 0.0031757 | 250.528 | 235.8119 | -5.184 | -0.02113 | 243.17 | -7.358 | 245.6226 | 0.99114 | -0.029991 | 0.99114 | -0.029991
174.92 | -12.0741 | 0.021357 | 0.0048357 | 249.7438 | 237.6697 | -4.3998 | -0.017933 | 243.7068 | -6.037 | 245.7191 | 0.99333 | -0.024606 | 0.99333 | -0.024606
174.94 | -9.1678 | 0.021738 | 0.0063514 | 248.856 | 239.6882 | -3.512 | -0.014315 | 244.2721 | -4.5839 | 245.8001 | 0.99563 | -0.018684 | 0.99563 | -0.018684
174.96 | -5.6804 | 0.021738 | 0.0078671 | 247.9566 | 242.2762 | -2.6126 | -0.010649 | 245.1164 | -2.8402 | 246.0631 | 0.99907 | -0.011576 | 0.99907 | -0.011576
174.98 | -2.9326 | 0.021929 | 0.0093106 | 247.1753 | 244.2427 | -1.8313 | -0.0074642 | 245.709 | -1.4663 | 246.1978 | 1.0015 | -0.0059766 | 1.0015 | -0.0059766
175 | 0.079261 | 0.02212 | 0.011115 | 246.2328 | 246.3121 | -0.8888 | -0.0036227 | 246.2724 | 0.03963 | 246.2592 | 1.0038 | 0.00016153 | 1.0038 | 0.00016153
175.02 | 3.3818 | 0.022311 | 0.013064 | 245.147 | 248.5288 | 0.197 | 0.00080295 | 246.8379 | 1.6909 | 246.2743 | 1.0061 | 0.0068919 | 1.0061 | 0.0068919
175.04 | 6.2088 | 0.022501 | 0.014724 | 244.2176 | 250.4264 | 1.1264 | 0.0045911 | 247.322 | 3.1044 | 246.2872 | 1.0081 | 0.012653 | 1.0081 | 0.012653
175.06 | 9.115 | 0.022692 | 0.016095 | 243.3707 | 252.4857 | 1.9733 | 0.008043 | 247.9282 | 4.5575 | 246.409 | 1.0105 | 0.018576 | 1.0105 | 0.018576
175.08 | 12.0476 | 0.022883 | 0.017827 | 242.4254 | 254.473 | 2.9186 | 0.011896 | 248.4492 | 6.0238 | 246.4413 | 1.0127 | 0.024553 | 1.0127 | 0.024553
175.1 | 14.7161 | 0.023073 | 0.019415 | 241.5248 | 256.2409 | 3.8192 | 0.015567 | 248.8828 | 7.358 | 246.4302 | 1.0144 | 0.029991 | 1.0144 | 0.029991
175.12 | 17.1467 | 0.023264 | 0.020786 | 240.7244 | 257.8711 | 4.6196 | 0.018829 | 249.2978 | 8.5734 | 246.44 | 1.0161 | 0.034944 | 1.0161 | 0.034944
175.14 | 19.2075 | 0.023455 | 0.021797 | 240.0667 | 259.2742 | 5.2773 | 0.02151 | 249.6705 | 9.6038 | 246.4692 | 1.0176 | 0.039144 | 1.0176 | 0.039144
175.16 | 21.1362 | 0.023645 | 0.023024 | 239.4515 | 260.5877 | 5.8925 | 0.024017 | 250.0196 | 10.5681 | 246.4969 | 1.0191 | 0.043075 | 1.0191 | 0.043075
175.18 | 22.5365 | 0.023836 | 0.024106 | 237.7769 | 260.3134 | 6.5671 | 0.026767 | 249.0451 | 11.2682 | 245.2891 | 1.0151 | 0.045928 | 1.0151 | 0.045928
175.2 | 24.016 | 0.023836 | 0.024684 | 238.2745 | 262.2905 | 7.0695 | 0.028815 | 250.2825 | 12.008 | 246.2798 | 1.0201 | 0.048944 | 1.0201 | 0.048944
175.22 | 24.3066 | 0.024027 | 0.025117 | 237.0452 | 261.3518 | 7.2988 | 0.029749 | 249.1985 | 12.1533 | 245.1474 | 1.0157 | 0.049536 | 1.0157 | 0.049536
175.24 | 25.337 | 0.024217 | 0.02555 | 236.7144 | 262.0514 | 7.6296 | 0.031098 | 249.3829 | 12.6685 | 245.1601 | 1.0165 | 0.051636 | 1.0165 | 0.051636
175.26 | 25.1256 | 0.024217 | 0.02555 | 236.6429 | 261.7685 | 7.7011 | 0.031389 | 249.2057 | 12.5628 | 245.0181 | 1.0157 | 0.051205 | 1.0157 | 0.051205
175.28 | 24.518 | 0.024217 | 0.025406 | 237.6457 | 262.1637 | 7.6983 | 0.031378 | 249.9047 | 12.259 | 245.8184 | 1.0186 | 0.049967 | 1.0186 | 0.049967
175.3 | 24.2538 | 0.024408 | 0.025117 | 236.6762 | 260.93 | 7.6678 | 0.031253 | 248.8031 | 12.1269 | 244.7608 | 1.0141 | 0.049428 | 1.0141 | 0.049428
175.32 | 22.8271 | 0.024408 | 0.024251 | 236.9724 | 259.7995 | 7.3716 | 0.030046 | 248.3859 | 11.4135 | 244.5814 | 1.0124 | 0.046521 | 1.0124 | 0.046521
175.34 | 21.1626 | 0.024408 | 0.023168 | 238.3652 | 259.5278 | 6.9788 | 0.028445 | 248.9465 | 10.5813 | 245.4194 | 1.0147 | 0.043128 | 1.0147 | 0.043128
175.36 | 19.3396 | 0.024217 | 0.021941 | 238.7693 | 258.1089 | 6.5747 | 0.026798 | 248.4391 | 9.6698 | 245.2158 | 1.0126 | 0.039413 | 1.0126 | 0.039413
175.38 | 16.9618 | 0.024027 | 0.020642 | 239.3267 | 256.2885 | 6.0173 | 0.024526 | 247.8076 | 8.4809 | 244.9806 | 1.01 | 0.034567 | 1.01 | 0.034567
175.4 | 14.7161 | 0.024027 | 0.019271 | 239.896 | 254.6121 | 5.448 | 0.022206 | 247.254 | 7.358 | 244.8014 | 1.0078 | 0.029991 | 1.0078 | 0.029991
175.42 | 11.8891 | 0.023645 | 0.017466 | 240.749 | 252.6381 | 4.595 | 0.018729 | 246.6936 | 5.9446 | 244.712 | 1.0055 | 0.024229 | 1.0055 | 0.024229
175.44 | 8.7187 | 0.023455 | 0.015806 | 241.6476 | 250.3663 | 3.6964 | 0.015066 | 246.0069 | 4.3593 | 244.5538 | 1.0027 | 0.017768 | 1.0027 | 0.017768
175.46 | 6.0767 | 0.023264 | 0.014579 | 242.3759 | 248.4526 | 2.9681 | 0.012098 | 245.4142 | 3.0383 | 244.4015 | 1.0003 | 0.012384 | 1.0003 | 0.012384
175.48 | 2.7741 | 0.023073 | 0.012919 | 243.2975 | 246.0716 | 2.0465 | 0.0083413 | 244.6846 | 1.3871 | 244.2222 | 0.99731 | 0.0056535 | 0.99731 | 0.0056535
175.5 | 0.10568 | 0.022883 | 0.011115 | 244.3137 | 244.4194 | 1.0303 | 0.0041994 | 244.3665 | 0.05284 | 244.3489 | 0.99602 | 0.00021537 | 0.99602 | 0.00021537
175.52 | -3.1704 | 0.022692 | 0.0093106 | 245.2863 | 242.1159 | 0.0577 | 0.00023518 | 243.7011 | -1.5852 | 244.2295 | 0.9933 | -0.0064612 | 0.9933 | -0.0064612
175.54 | -6.1031 | 0.022501 | 0.0078671 | 247.191 | 241.0879 | -0.847 | -0.0034523 | 244.1395 | -3.0515 | 245.1566 | 0.99509 | -0.012438 | 0.99509 | -0.012438
175.56 | -9.0621 | 0.022501 | 0.0062071 | 248.0891 | 239.027 | -1.7451 | -0.0071129 | 243.558 | -4.5311 | 245.0684 | 0.99272 | -0.018468 | 0.99272 | -0.018468
175.58 | -12.1533 | 0.02212 | 0.0042583 | 249.1356 | 236.9823 | -2.7916 | -0.011378 | 243.0589 | -6.0767 | 245.0845 | 0.99069 | -0.024768 | 0.99069 | -0.024768
175.6 | -14.901 | 0.021929 | 0.0026705 | 249.0803 | 234.1793 | -3.7363 | -0.015229 | 241.6298 | -7.4505 | 244.1133 | 0.98486 | -0.030368 | 0.98486 | -0.030368
175.62 | -16.8561 | 0.021738 | 0.0015157 | 250.8081 | 233.952 | -4.4641 | -0.018195 | 242.38 | -8.4281 | 245.1894 | 0.98792 | -0.034352 | 0.98792 | -0.034352
175.64 | -19.3132 | 0.021548 | 0.00014435 | 251.5897 | 232.2765 | -5.2457 | -0.021381 | 241.9331 | -9.6566 | 245.152 | 0.9861 | -0.039359 | 0.9861 | -0.039359
175.66 | -21.1626 | 0.021357 | -0.0010105 | 252.3108 | 231.1482 | -5.9668 | -0.02432 | 241.7295 | -10.5813 | 245.2566 | 0.98527 | -0.043128 | 0.98527 | -0.043128
175.68 | -22.6421 | 0.021357 | -0.0020931 | 252.9152 | 230.2731 | -6.5712 | -0.026784 | 241.5941 | -11.3211 | 245.3678 | 0.98472 | -0.046144 | 0.98472 | -0.046144
175.7 | -23.7782 | 0.021166 | -0.0026705 | 253.3837 | 229.6055 | -7.0397 | -0.028693 | 241.4946 | -11.8891 | 245.4576 | 0.98431 | -0.048459 | 0.98431 | -0.048459
175.72 | -24.3859 | 0.020976 | -0.0031757 | 253.7006 | 229.3147 | -7.3566 | -0.029985 | 241.5077 | -12.1929 | 245.572 | 0.98436 | -0.049697 | 0.98436 | -0.049697
175.74 | -24.9671 | 0.020785 | -0.0035366 | 254.0123 | 229.0452 | -7.6683 | -0.031255 | 241.5287 | -12.4836 | 245.6899 | 0.98445 | -0.050882 | 0.98445 | -0.050882
175.76 | -24.6501 | 0.020785 | -0.0036088 | 254.1004 | 229.4503 | -7.7564 | -0.031614 | 241.7754 | -12.325 | 245.8837 | 0.98545 | -0.050236 | 0.98545 | -0.050236
175.78 | -24.4916 | 0.020785 | -0.0034644 | 253.1169 | 228.6253 | -7.7729 | -0.031682 | 240.8711 | -12.2458 | 244.953 | 0.98177 | -0.049913 | 0.98177 | -0.049913
175.8 | -23.9367 | 0.020594 | -0.0031757 | 254.0857 | 230.149 | -7.7417 | -0.031554 | 242.1173 | -11.9684 | 246.1068 | 0.98685 | -0.048782 | 0.98685 | -0.048782
175.82 | -22.6421 | 0.020594 | -0.0023818 | 252.8508 | 230.2087 | -7.5068 | -0.030597 | 241.5297 | -11.3211 | 245.3034 | 0.98445 | -0.046144 | 0.98445 | -0.046144
175.84 | -21.1626 | 0.020785 | -0.0010105 | 252.4231 | 231.2605 | -7.0791 | -0.028854 | 241.8418 | -10.5813 | 245.3689 | 0.98573 | -0.043128 | 0.98573 | -0.043128
175.86 | -19.2075 | 0.020785 | 0.0002887 | 252.9109 | 233.7034 | -6.5669 | -0.026766 | 243.3071 | -9.6038 | 246.5084 | 0.9917 | -0.039144 | 0.9917 | -0.039144
175.88 | -17.1467 | 0.020976 | 0.0018044 | 251.4045 | 234.2578 | -6.0605 | -0.024702 | 242.8311 | -8.5734 | 245.6889 | 0.98976 | -0.034944 | 0.98976 | -0.034944
175.9 | -14.584 | 0.021166 | 0.0031757 | 250.7518 | 236.1678 | -5.4078 | -0.022042 | 243.4598 | -7.292 | 245.8905 | 0.99232 | -0.029721 | 0.99232 | -0.029721
175.92 | -12.1269 | 0.021548 | 0.0048357 | 249.9745 | 237.8476 | -4.6305 | -0.018874 | 243.9111 | -6.0634 | 245.9322 | 0.99416 | -0.024714 | 0.99416 | -0.024714
175.94 | -9.0886 | 0.021738 | 0.0063514 | 249.0704 | 239.9818 | -3.7264 | -0.015188 | 244.5261 | -4.5443 | 246.0409 | 0.99667 | -0.018522 | 0.99667 | -0.018522
175.96 | -6.0238 | 0.021738 | 0.0078671 | 248.2594 | 242.2356 | -2.9154 | -0.011883 | 245.2475 | -3.0119 | 246.2515 | 0.99961 | -0.012276 | 0.99961 | -0.012276
175.98 | -3.144 | 0.021929 | 0.0093106 | 247.3651 | 244.2211 | -2.0211 | -0.0082378 | 245.7931 | -1.572 | 246.3171 | 1.0018 | -0.0064073 | 1.0018 | -0.0064073
176 | 0.05284 | 0.02212 | 0.011115 | 246.408 | 246.4608 | -1.064 | -0.0043368 | 246.4344 | 0.02642 | 246.4256 | 1.0044 | 0.00010769 | 1.0044 | 0.00010769
176.02 | 2.9591 | 0.022501 | 0.013064 | 245.3701 | 248.3292 | -0.0261 | -0.00010638 | 246.8496 | 1.4795 | 246.3565 | 1.0061 | 0.0060304 | 1.0061 | 0.0060304
176.04 | 6.5522 | 0.022692 | 0.014579 | 244.405 | 250.9572 | 0.939 | 0.0038273 | 247.6811 | 3.2761 | 246.5891 | 1.0095 | 0.013353 | 1.0095 | 0.013353
176.06 | 8.9036 | 0.022692 | 0.016095 | 243.5556 | 252.4592 | 1.7884 | 0.0072894 | 248.0074 | 4.4518 | 246.5235 | 1.0109 | 0.018145 | 1.0109 | 0.018145
176.08 | 11.5721 | 0.022883 | 0.017755 | 242.6356 | 254.2077 | 2.7084 | 0.011039 | 248.4216 | 5.786 | 246.493 | 1.0125 | 0.023583 | 1.0125 | 0.023583
176.1 | 15.1124 | 0.023073 | 0.019415 | 241.6616 | 256.774 | 3.6824 | 0.015009 | 249.2178 | 7.5562 | 246.6991 | 1.0158 | 0.030798 | 1.0158 | 0.030798
176.12 | 16.8561 | 0.023264 | 0.020786 | 239.9031 | 256.7592 | 4.4409 | 0.018101 | 248.3312 | 8.4281 | 245.5218 | 1.0122 | 0.034352 | 1.0122 | 0.034352
176.14 | 19.4453 | 0.023645 | 0.021869 | 239.227 | 258.6723 | 5.117 | 0.020856 | 248.9496 | 9.7226 | 245.7088 | 1.0147 | 0.039629 | 1.0147 | 0.039629
176.16 | 21.2947 | 0.023645 | 0.023024 | 238.5386 | 259.8333 | 5.8054 | 0.023662 | 249.186 | 10.6474 | 245.6368 | 1.0157 | 0.043398 | 1.0157 | 0.043398
176.18 | 22.51 | 0.023836 | 0.024106 | 238.9081 | 261.4181 | 6.4359 | 0.026232 | 250.1631 | 11.255 | 246.4114 | 1.0196 | 0.045874 | 1.0196 | 0.045874
176.2 | 23.8839 | 0.023836 | 0.024684 | 238.399 | 262.2829 | 6.945 | 0.028307 | 250.3409 | 11.9419 | 246.3603 | 1.0204 | 0.048674 | 1.0204 | 0.048674
176.22 | 24.7822 | 0.024027 | 0.025117 | 237.1328 | 261.915 | 7.2112 | 0.029392 | 249.5239 | 12.3911 | 245.3935 | 1.017 | 0.050505 | 1.017 | 0.050505
176.24 | 24.835 | 0.024217 | 0.025406 | 236.906 | 261.741 | 7.438 | 0.030317 | 249.3235 | 12.4175 | 245.1843 | 1.0162 | 0.050613 | 1.0162 | 0.050613
176.26 | 25.4691 | 0.024217 | 0.02555 | 237.7673 | 263.2364 | 7.5767 | 0.030882 | 250.5019 | 12.7346 | 246.257 | 1.021 | 0.051905 | 1.021 | 0.051905
176.28 | 24.835 | 0.024408 | 0.025406 | 237.715 | 262.55 | 7.629 | 0.031095 | 250.1325 | 12.4175 | 245.9933 | 1.0195 | 0.050613 | 1.0195 | 0.050613
176.3 | 23.699 | 0.024408 | 0.025045 | 237.8361 | 261.5351 | 7.5079 | 0.030602 | 249.6856 | 11.8495 | 245.7358 | 1.0177 | 0.048297 | 1.0177 | 0.048297
176.32 | 22.9592 | 0.024408 | 0.024395 | 237.0237 | 259.9829 | 7.3203 | 0.029837 | 248.5033 | 11.4796 | 244.6768 | 1.0129 | 0.04679 | 1.0129 | 0.04679
176.34 | 21.1098 | 0.024408 | 0.023168 | 238.4551 | 259.5649 | 6.8889 | 0.028079 | 249.01 | 10.5549 | 245.4917 | 1.0149 | 0.043021 | 1.0149 | 0.043021
176.36 | 19.1283 | 0.024408 | 0.021869 | 238.8958 | 258.0241 | 6.4482 | 0.026282 | 248.4599 | 9.5641 | 245.2719 | 1.0127 | 0.038983 | 1.0127 | 0.038983
176.38 | 17.0146 | 0.024217 | 0.020498 | 239.4412 | 256.4558 | 5.9028 | 0.024059 | 247.9485 | 8.5073 | 245.1127 | 1.0106 | 0.034675 | 1.0106 | 0.034675
176.4 | 14.4783 | 0.023836 | 0.019126 | 240.0273 | 254.5056 | 5.3167 | 0.02167 | 247.2664 | 7.2391 | 244.8534 | 1.0078 | 0.029506 | 1.0078 | 0.029506
176.42 | 11.8891 | 0.023836 | 0.017322 | 240.8304 | 252.7195 | 4.5136 | 0.018397 | 246.775 | 5.9446 | 244.7934 | 1.0058 | 0.024229 | 1.0058 | 0.024229
176.44 | 9.1678 | 0.023645 | 0.015951 | 241.6735 | 250.8413 | 3.6705 | 0.014961 | 246.2574 | 4.5839 | 244.7294 | 1.0037 | 0.018684 | 1.0037 | 0.018684
176.46 | 6.1559 | 0.023264 | 0.014579 | 242.463 | 248.6189 | 2.881 | 0.011743 | 245.541 | 3.078 | 244.515 | 1.0008 | 0.012545 | 1.0008 | 0.012545
176.48 | 3.0647 | 0.023073 | 0.012992 | 243.2888 | 246.3535 | 2.0552 | 0.0083768 | 244.8212 | 1.5324 | 244.3104 | 0.99787 | 0.0062458 | 0.99787 | 0.0062458
176.5 | -0.10568 | 0.022883 | 0.011115 | 244.2939 | 244.1882 | 1.0501 | 0.0042801 | 244.2411 | -0.05284 | 244.2587 | 0.9955 | -0.00021537 | 0.9955 | -0.00021537
176.52 | -3.329 | 0.022883 | 0.0093106 | 245.3337 | 242.0047 | 0.0103 | 4.1982e-05 | 243.6692 | -1.6645 | 244.224 | 0.99317 | -0.0067843 | 0.99317 | -0.0067843
176.54 | -6.288 | 0.022692 | 0.0078671 | 246.2416 | 239.9536 | -0.8976 | -0.0036585 | 243.0976 | -3.144 | 244.1456 | 0.99084 | -0.012815 | 0.99084 | -0.012815
176.56 | -9.2471 | 0.022501 | 0.0062071 | 248.1487 | 238.9016 | -1.8047 | -0.0073558 | 243.5252 | -4.6235 | 245.0663 | 0.99259 | -0.018845 | 0.99259 | -0.018845
176.58 | -12.0476 | 0.022311 | 0.0044027 | 248.1525 | 236.1049 | -2.8085 | -0.011447 | 242.1287 | -6.0238 | 244.1366 | 0.98689 | -0.024553 | 0.98689 | -0.024553
176.6 | -14.7425 | 0.021929 | 0.0028148 | 250.049 | 235.3065 | -3.705 | -0.015101 | 242.6778 | -7.3712 | 245.1348 | 0.98913 | -0.030045 | 0.98913 | -0.030045
176.62 | -17.1467 | 0.021738 | 0.0013713 | 250.866 | 233.7193 | -4.522 | -0.018431 | 242.2926 | -8.5734 | 245.1504 | 0.98756 | -0.034944 | 0.98756 | -0.034944
176.64 | -19.2339 | 0.021738 | 0.0002887 | 251.5771 | 232.3432 | -5.2331 | -0.02133 | 241.9601 | -9.617 | 245.1658 | 0.98621 | -0.039198 | 0.98621 | -0.039198
176.66 | -21.1098 | 0.021548 | -0.0010105 | 252.355 | 231.2452 | -6.011 | -0.0245 | 241.8001 | -10.5549 | 245.3184 | 0.98556 | -0.043021 | 0.98556 | -0.043021
176.68 | -22.6157 | 0.021357 | -0.0019487 | 252.9473 | 230.3316 | -6.6033 | -0.026914 | 241.6394 | -11.3079 | 245.4087 | 0.9849 | -0.04609 | 0.9849 | -0.04609
176.7 | -23.8575 | 0.021166 | -0.0027427 | 253.4125 | 229.555 | -7.0685 | -0.028811 | 241.4838 | -11.9287 | 245.46 | 0.98427 | -0.04862 | 0.98427 | -0.04862
176.72 | -24.2802 | 0.020976 | -0.0031757 | 253.7283 | 229.4481 | -7.3843 | -0.030098 | 241.5882 | -12.1401 | 245.6349 | 0.98469 | -0.049482 | 0.98469 | -0.049482
176.74 | -24.9143 | 0.020976 | -0.0034644 | 253.9685 | 229.0542 | -7.6245 | -0.031077 | 241.5114 | -12.4571 | 245.6637 | 0.98438 | -0.050774 | 0.98438 | -0.050774
176.76 | -24.7558 | 0.020976 | -0.0034644 | 254.0554 | 229.2996 | -7.7114 | -0.031431 | 241.6775 | -12.3779 | 245.8035 | 0.98506 | -0.050451 | 0.98506 | -0.050451
176.78 | -24.0688 | 0.020785 | -0.0033922 | 254.0751 | 230.0063 | -7.7311 | -0.031511 | 242.0407 | -12.0344 | 246.0522 | 0.98654 | -0.049051 | 0.98654 | -0.049051
176.8 | -23.8839 | 0.020785 | -0.0031757 | 253.0358 | 229.1519 | -7.6918 | -0.031351 | 241.0939 | -11.9419 | 245.0745 | 0.98268 | -0.048674 | 0.98268 | -0.048674
176.82 | -23.012 | 0.020785 | -0.0025261 | 253.8761 | 230.8641 | -7.5321 | -0.0307 | 242.3701 | -11.506 | 246.2054 | 0.98788 | -0.046897 | 0.98788 | -0.046897
176.84 | -21.1362 | 0.020785 | -0.0010105 | 253.3904 | 232.2542 | -7.0464 | -0.02872 | 242.8223 | -10.5681 | 246.345 | 0.98972 | -0.043075 | 0.98972 | -0.043075
176.86 | -19.6831 | 0.020976 | 0.00014435 | 251.9917 | 232.3086 | -6.6477 | -0.027095 | 242.1502 | -9.8415 | 245.4307 | 0.98698 | -0.040113 | 0.98698 | -0.040113
176.88 | -17.0146 | 0.020976 | 0.00166 | 251.4372 | 234.4226 | -6.0932 | -0.024835 | 242.9299 | -8.5073 | 245.7657 | 0.99016 | -0.034675 | 0.99016 | -0.034675
176.9 | -14.6632 | 0.021357 | 0.0031757 | 250.7861 | 236.1229 | -5.4421 | -0.022182 | 243.4545 | -7.3316 | 245.8984 | 0.9923 | -0.029883 | 0.9923 | -0.029883
176.92 | -12.0476 | 0.021357 | 0.0048357 | 249.9615 | 237.9139 | -4.6175 | -0.018821 | 243.9377 | -6.0238 | 245.9456 | 0.99427 | -0.024553 | 0.99427 | -0.024553
176.94 | -9.1942 | 0.021738 | 0.0063514 | 249.0902 | 239.896 | -3.7462 | -0.015269 | 244.4931 | -4.5971 | 246.0255 | 0.99653 | -0.018737 | 0.99653 | -0.018737
176.96 | -6.1295 | 0.021929 | 0.0077227 | 248.2858 | 242.1563 | -2.9418 | -0.011991 | 245.2211 | -3.0647 | 246.2426 | 0.9995 | -0.012492 | 0.9995 | -0.012492
176.98 | -3.329 | 0.02212 | 0.0093106 | 247.4106 | 244.0816 | -2.0666 | -0.0084233 | 245.7461 | -1.6645 | 246.3009 | 1.0016 | -0.0067843 | 1.0016 | -0.0067843
177 | -0.02642 | 0.022311 | 0.011259 | 246.3463 | 246.3199 | -1.0023 | -0.0040853 | 246.3331 | -0.01321 | 246.3375 | 1.004 | -5.3843e-05 | 1.004 | -5.3843e-05
177.02 | 3.2761 | 0.022501 | 0.012919 | 245.3922 | 248.6683 | -0.0482 | -0.00019646 | 247.0303 | 1.6381 | 246.4842 | 1.0069 | 0.0066766 | 1.0069 | 0.0066766
177.04 | 6.3144 | 0.022692 | 0.014507 | 244.4018 | 250.7162 | 0.9422 | 0.0038403 | 247.559 | 3.1572 | 246.5066 | 1.009 | 0.012869 | 1.009 | 0.012869
177.06 | 9.2207 | 0.022692 | 0.016095 | 243.5175 | 252.7382 | 1.8265 | 0.0074446 | 248.1278 | 4.6103 | 246.5911 | 1.0113 | 0.018791 | 1.0113 | 0.018791
177.08 | 12.1269 | 0.023073 | 0.018044 | 242.4962 | 254.6231 | 2.8478 | 0.011607 | 248.5596 | 6.0634 | 246.5385 | 1.0131 | 0.024714 | 1.0131 | 0.024714
177.1 | 14.5047 | 0.023264 | 0.019415 | 240.6513 | 255.156 | 3.6927 | 0.015051 | 247.9037 | 7.2524 | 245.4862 | 1.0104 | 0.02956 | 1.0104 | 0.02956
177.12 | 17.3053 | 0.023455 | 0.020786 | 239.8439 | 257.1492 | 4.5001 | 0.018342 | 248.4965 | 8.6526 | 245.6123 | 1.0128 | 0.035267 | 1.0128 | 0.035267
177.14 | 18.9697 | 0.023645 | 0.021941 | 239.1567 | 258.1264 | 5.1873 | 0.021143 | 248.6416 | 9.4849 | 245.4799 | 1.0134 | 0.038659 | 1.0134 | 0.038659
177.16 | 21.0041 | 0.023836 | 0.023168 | 238.3766 | 259.3807 | 5.9674 | 0.024323 | 248.8786 | 10.502 | 245.378 | 1.0144 | 0.042805 | 1.0144 | 0.042805
177.18 | 22.2723 | 0.023836 | 0.024106 | 237.8458 | 260.1181 | 6.4982 | 0.026486 | 248.9819 | 11.1361 | 245.2699 | 1.0148 | 0.04539 | 1.0148 | 0.04539
177.2 | 23.9367 | 0.024027 | 0.024828 | 237.3344 | 261.2711 | 7.0096 | 0.02857 | 249.3028 | 11.9684 | 245.3133 | 1.0161 | 0.048782 | 1.0161 | 0.048782
177.22 | 24.4387 | 0.024217 | 0.025117 | 238.0712 | 262.5099 | 7.2728 | 0.029643 | 250.2906 | 12.2194 | 246.2174 | 1.0202 | 0.049805 | 1.0202 | 0.049805
177.24 | 24.7293 | 0.024217 | 0.025406 | 236.8167 | 261.546 | 7.5273 | 0.030681 | 249.1814 | 12.3647 | 245.0598 | 1.0156 | 0.050397 | 1.0156 | 0.050397
177.26 | 24.7822 | 0.024408 | 0.025694 | 237.6594 | 262.4416 | 7.6846 | 0.031322 | 250.0505 | 12.3911 | 245.9201 | 1.0192 | 0.050505 | 1.0192 | 0.050505
177.28 | 24.8086 | 0.024408 | 0.025694 | 237.5924 | 262.401 | 7.7516 | 0.031595 | 249.9967 | 12.4043 | 245.8619 | 1.019 | 0.050559 | 1.019 | 0.050559
177.3 | 23.8839 | 0.024408 | 0.025261 | 237.6354 | 261.5193 | 7.7086 | 0.03142 | 249.5773 | 11.9419 | 245.5967 | 1.0173 | 0.048674 | 1.0173 | 0.048674
177.32 | 22.6686 | 0.024599 | 0.024684 | 237.8511 | 260.5197 | 7.4929 | 0.03054 | 249.1854 | 11.3343 | 245.4073 | 1.0157 | 0.046198 | 1.0157 | 0.046198
177.34 | 21.2419 | 0.024599 | 0.023457 | 238.2265 | 259.4684 | 7.1175 | 0.02901 | 248.8474 | 10.6209 | 245.3071 | 1.0143 | 0.04329 | 1.0143 | 0.04329
177.36 | 19.2075 | 0.024408 | 0.021941 | 238.7239 | 257.9314 | 6.6201 | 0.026983 | 248.3277 | 9.6038 | 245.1264 | 1.0122 | 0.039144 | 1.0122 | 0.039144
177.38 | 16.8033 | 0.024217 | 0.020498 | 239.3643 | 256.1676 | 5.9797 | 0.024373 | 247.7659 | 8.4016 | 244.9654 | 1.0099 | 0.034244 | 1.0099 | 0.034244
177.4 | 14.3198 | 0.024027 | 0.019271 | 239.9293 | 254.2491 | 5.4147 | 0.02207 | 247.0892 | 7.1599 | 244.7026 | 1.0071 | 0.029183 | 1.0071 | 0.029183
177.42 | 11.9419 | 0.023836 | 0.017611 | 240.6672 | 252.6091 | 4.6768 | 0.019062 | 246.6382 | 5.971 | 244.6478 | 1.0053 | 0.024337 | 1.0053 | 0.024337
177.44 | 8.93 | 0.023645 | 0.015951 | 241.5546 | 250.4846 | 3.7894 | 0.015445 | 246.0196 | 4.465 | 244.5313 | 1.0028 | 0.018199 | 1.0028 | 0.018199
177.46 | 6.2088 | 0.023455 | 0.014579 | 242.3743 | 248.5831 | 2.9697 | 0.012104 | 245.4787 | 3.1044 | 244.4439 | 1.0005 | 0.012653 | 1.0005 | 0.012653
177.48 | 3.2233 | 0.023264 | 0.013064 | 243.1613 | 246.3846 | 2.1827 | 0.0088965 | 244.7729 | 1.6116 | 244.2357 | 0.99767 | 0.0065689 | 0.99767 | 0.0065689
177.5 | 0.29062 | 0.023073 | 0.011476 | 244.09 | 244.3806 | 1.254 | 0.0051112 | 244.2353 | 0.14531 | 244.1869 | 0.99548 | 0.00059228 | 0.99548 | 0.00059228
177.52 | -3.2233 | 0.022883 | 0.0094549 | 245.1599 | 241.9366 | 0.1841 | 0.00075037 | 243.5483 | -1.6116 | 244.0855 | 0.99268 | -0.0065689 | 0.99268 | -0.0065689
177.54 | -6.2088 | 0.022692 | 0.0077227 | 246.1256 | 239.9168 | -0.7816 | -0.0031857 | 243.0212 | -3.1044 | 244.056 | 0.99053 | -0.012653 | 0.99053 | -0.012653
177.56 | -9.115 | 0.022501 | 0.0062071 | 247.0045 | 237.8895 | -1.6605 | -0.006768 | 242.447 | -4.5575 | 243.9662 | 0.98819 | -0.018576 | 0.98819 | -0.018576
177.58 | -11.9948 | 0.022311 | 0.0046914 | 248.8835 | 236.8887 | -2.5395 | -0.010351 | 242.8861 | -5.9974 | 244.8852 | 0.98998 | -0.024445 | 0.98998 | -0.024445
177.6 | -14.5576 | 0.02212 | 0.002887 | 249.9581 | 235.4005 | -3.6141 | -0.014731 | 242.6793 | -7.2788 | 245.1056 | 0.98914 | -0.029668 | 0.98914 | -0.029668
177.62 | -16.8825 | 0.021929 | 0.0015157 | 250.7549 | 233.8724 | -4.4109 | -0.017978 | 242.3136 | -8.4413 | 245.1274 | 0.98765 | -0.034406 | 0.98765 | -0.034406
177.64 | -19.1018 | 0.021929 | 0.0002887 | 251.4097 | 232.3079 | -5.0657 | -0.020647 | 241.8588 | -9.5509 | 245.0424 | 0.98579 | -0.038929 | 0.98579 | -0.038929
177.66 | -21.189 | 0.021738 | -0.0008661 | 252.1721 | 230.9831 | -5.8281 | -0.023755 | 241.5776 | -10.5945 | 245.1091 | 0.98465 | -0.043182 | 0.98465 | -0.043182
177.68 | -22.7478 | 0.021548 | -0.0018044 | 252.7722 | 230.0244 | -6.4282 | -0.026201 | 241.3983 | -11.3739 | 245.1896 | 0.98392 | -0.046359 | 0.98392 | -0.046359
177.7 | -23.8575 | 0.021357 | -0.0025983 | 253.2795 | 229.422 | -6.9355 | -0.028268 | 241.3508 | -11.9287 | 245.327 | 0.98372 | -0.04862 | 0.98372 | -0.04862
177.72 | -24.7293 | 0.021166 | -0.0031757 | 253.7417 | 229.0124 | -7.3977 | -0.030152 | 241.377 | -12.3647 | 245.4986 | 0.98383 | -0.050397 | 0.98383 | -0.050397
177.74 | -24.7293 | 0.021166 | -0.0033201 | 253.8547 | 229.1254 | -7.5107 | -0.030613 | 241.49 | -12.3647 | 245.6116 | 0.98429 | -0.050397 | 0.98429 | -0.050397
177.76 | -24.7822 | 0.020976 | -0.0034644 | 253.9681 | 229.1859 | -7.6241 | -0.031075 | 241.577 | -12.3911 | 245.7074 | 0.98465 | -0.050505 | 0.98465 | -0.050505
177.78 | -24.6765 | 0.020976 | -0.0033201 | 254.0574 | 229.3809 | -7.7134 | -0.031439 | 241.7191 | -12.3383 | 245.8319 | 0.98523 | -0.05029 | 0.98523 | -0.05029
177.8 | -24.0424 | 0.020976 | -0.0028148 | 253.9162 | 229.8738 | -7.5722 | -0.030864 | 241.895 | -12.0212 | 245.9021 | 0.98594 | -0.048997 | 0.98594 | -0.048997
177.82 | -22.3251 | 0.020785 | -0.0020209 | 253.5964 | 231.2713 | -7.2524 | -0.02956 | 242.4338 | -11.1626 | 246.1547 | 0.98814 | -0.045498 | 0.98814 | -0.045498
177.84 | -21.4797 | 0.020785 | -0.0010105 | 253.3621 | 231.8824 | -7.0181 | -0.028605 | 242.6223 | -10.7398 | 246.2022 | 0.98891 | -0.043775 | 0.98891 | -0.043775
177.86 | -19.2604 | 0.020976 | 0.00043305 | 252.8168 | 233.5564 | -6.4728 | -0.026383 | 243.1866 | -9.6302 | 246.3967 | 0.99121 | -0.039252 | 0.99121 | -0.039252
177.88 | -17.1203 | 0.021166 | 0.0018044 | 251.2559 | 234.1356 | -5.9119 | -0.024096 | 242.6957 | -8.5602 | 245.5491 | 0.98921 | -0.03489 | 0.98921 | -0.03489
177.9 | -14.6897 | 0.021357 | 0.0033922 | 251.5945 | 236.9048 | -5.2505 | -0.021401 | 244.2497 | -7.3448 | 246.6979 | 0.99554 | -0.029937 | 0.99554 | -0.029937
177.92 | -11.9419 | 0.021738 | 0.0049801 | 249.8222 | 237.8803 | -4.4782 | -0.018253 | 243.8512 | -5.971 | 245.8416 | 0.99392 | -0.024337 | 0.99392 | -0.024337
177.94 | -9.2471 | 0.021929 | 0.0063514 | 249.0544 | 239.8073 | -3.7104 | -0.015123 | 244.4309 | -4.6235 | 245.972 | 0.99628 | -0.018845 | 0.99628 | -0.018845
177.96 | -6.288 | 0.021929 | 0.0078671 | 248.1843 | 241.8963 | -2.8403 | -0.011577 | 245.0403 | -3.144 | 246.0883 | 0.99876 | -0.012815 | 0.99876 | -0.012815
177.98 | -3.144 | 0.022311 | 0.0096715 | 247.1353 | 243.9913 | -1.7913 | -0.0073012 | 245.5633 | -1.572 | 246.0873 | 1.0009 | -0.0064073 | 1.0009 | -0.0064073
178 | 0.02642 | 0.022311 | 0.011259 | 246.2179 | 246.2443 | -0.8739 | -0.0035619 | 246.2311 | 0.01321 | 246.2267 | 1.0036 | 5.3843e-05 | 1.0036 | 5.3843e-05
178.02 | 3.4611 | 0.022501 | 0.012992 | 245.2623 | 248.7234 | 0.0817 | 0.000333 | 246.9928 | 1.7305 | 246.416 | 1.0067 | 0.0070535 | 1.0067 | 0.0070535
178.04 | 6.1559 | 0.022883 | 0.014579 | 244.3093 | 250.4652 | 1.0347 | 0.0042173 | 247.3873 | 3.078 | 246.3613 | 1.0083 | 0.012545 | 1.0083 | 0.012545
178.06 | 9.0093 | 0.023073 | 0.016384 | 243.3813 | 252.3906 | 1.9627 | 0.0079998 | 247.886 | 4.5047 | 246.3844 | 1.0104 | 0.018361 | 1.0104 | 0.018361
178.08 | 12.1797 | 0.023073 | 0.017899 | 242.4081 | 254.5878 | 2.9359 | 0.011966 | 248.498 | 6.0899 | 246.468 | 1.0129 | 0.024822 | 1.0129 | 0.024822
178.1 | 14.9274 | 0.023455 | 0.019487 | 240.52 | 255.4474 | 3.824 | 0.015586 | 247.9837 | 7.4637 | 245.4958 | 1.0108 | 0.030421 | 1.0108 | 0.030421
178.12 | 17.0146 | 0.023455 | 0.020786 | 240.8225 | 257.8371 | 4.5215 | 0.018429 | 249.3298 | 8.5073 | 246.494 | 1.0162 | 0.034675 | 1.0162 | 0.034675
178.14 | 19.1018 | 0.023645 | 0.022013 | 239.0186 | 258.1204 | 5.3254 | 0.021706 | 248.5695 | 9.5509 | 245.3859 | 1.0131 | 0.038929 | 1.0131 | 0.038929
178.16 | 20.7399 | 0.023836 | 0.023313 | 238.3511 | 259.091 | 5.9929 | 0.024427 | 248.721 | 10.3699 | 245.2644 | 1.0138 | 0.042267 | 1.0138 | 0.042267
178.18 | 22.5629 | 0.024027 | 0.024106 | 237.7954 | 260.3583 | 6.5486 | 0.026692 | 249.0768 | 11.2814 | 245.3164 | 1.0152 | 0.045982 | 1.0152 | 0.045982
178.2 | 23.6461 | 0.024217 | 0.024828 | 237.3256 | 260.9717 | 7.0184 | 0.028606 | 249.1487 | 11.8231 | 245.2076 | 1.0155 | 0.04819 | 1.0155 | 0.04819
178.22 | 24.518 | 0.024217 | 0.025117 | 238.0447 | 262.5627 | 7.2993 | 0.029751 | 250.3037 | 12.259 | 246.2174 | 1.0202 | 0.049967 | 1.0202 | 0.049967
178.24 | 24.7558 | 0.024408 | 0.02555 | 237.7051 | 262.4609 | 7.6389 | 0.031135 | 250.083 | 12.3779 | 245.957 | 1.0193 | 0.050451 | 1.0193 | 0.050451
178.26 | 24.7029 | 0.024408 | 0.025911 | 237.4966 | 262.1995 | 7.8474 | 0.031985 | 249.8481 | 12.3515 | 245.7309 | 1.0184 | 0.050343 | 1.0184 | 0.050343
178.28 | 24.7293 | 0.024599 | 0.025911 | 236.4894 | 261.2187 | 7.8546 | 0.032015 | 248.8541 | 12.3647 | 244.7325 | 1.0143 | 0.050397 | 1.0143 | 0.050397
178.3 | 24.3595 | 0.024599 | 0.025406 | 236.5102 | 260.8697 | 7.8338 | 0.03193 | 248.6899 | 12.1797 | 244.63 | 1.0136 | 0.049643 | 1.0136 | 0.049643
178.32 | 22.6157 | 0.024599 | 0.02454 | 236.8622 | 259.4779 | 7.4818 | 0.030495 | 248.1701 | 11.3079 | 244.4008 | 1.0115 | 0.04609 | 1.0115 | 0.04609
178.34 | 20.9777 | 0.024599 | 0.023601 | 238.1667 | 259.1444 | 7.1773 | 0.029254 | 248.6555 | 10.4888 | 245.1593 | 1.0135 | 0.042752 | 1.0135 | 0.042752
178.36 | 19.1811 | 0.024599 | 0.022086 | 237.6542 | 256.8353 | 6.6898 | 0.027267 | 247.2447 | 9.5905 | 244.0479 | 1.0077 | 0.03909 | 1.0077 | 0.03909
178.38 | 17.1203 | 0.024408 | 0.020786 | 239.175 | 256.2953 | 6.169 | 0.025144 | 247.7352 | 8.5602 | 244.8818 | 1.0097 | 0.03489 | 1.0097 | 0.03489
178.4 | 14.584 | 0.024027 | 0.019271 | 239.8782 | 254.4622 | 5.4658 | 0.022278 | 247.1702 | 7.292 | 244.7395 | 1.0074 | 0.029721 | 1.0074 | 0.029721
178.42 | 12.1005 | 0.023836 | 0.017899 | 240.523 | 252.6235 | 4.821 | 0.01965 | 246.5732 | 6.0502 | 244.5565 | 1.005 | 0.02466 | 1.005 | 0.02466
178.44 | 8.93 | 0.023836 | 0.016095 | 241.4559 | 250.3859 | 3.8881 | 0.015848 | 245.9209 | 4.465 | 244.4326 | 1.0024 | 0.018199 | 1.0024 | 0.018199
178.46 | 6.2088 | 0.023455 | 0.014579 | 242.285 | 248.4938 | 3.059 | 0.012468 | 245.3894 | 3.1044 | 244.3546 | 1.0002 | 0.012653 | 1.0002 | 0.012653
178.48 | 3.0383 | 0.023455 | 0.013064 | 243.1506 | 246.1889 | 2.1934 | 0.0089401 | 244.6698 | 1.5192 | 244.1634 | 0.99725 | 0.006192 | 0.99725 | 0.006192
178.5 | -0.079261 | 0.023264 | 0.011476 | 244.1015 | 244.0222 | 1.2425 | 0.0050643 | 244.0619 | -0.03963 | 244.0751 | 0.99477 | -0.00016153 | 0.99477 | -0.00016153
178.52 | -3.1176 | 0.022883 | 0.0096715 | 245.0631 | 241.9455 | 0.2809 | 0.0011449 | 243.5043 | -1.5588 | 244.0239 | 0.9925 | -0.0063535 | 0.9925 | -0.0063535
178.54 | -6.0238 | 0.022883 | 0.0080114 | 246.9814 | 240.9576 | -0.6374 | -0.002598 | 243.9695 | -3.0119 | 244.9735 | 0.9944 | -0.012276 | 0.9944 | -0.012276
178.56 | -9.3263 | 0.022692 | 0.0060627 | 248.0817 | 238.7554 | -1.7377 | -0.0070827 | 243.4185 | -4.6632 | 244.9729 | 0.99215 | -0.019007 | 0.99215 | -0.019007
178.58 | -12.3118 | 0.022501 | 0.004547 | 249.0017 | 236.6899 | -2.6577 | -0.010833 | 242.8458 | -6.1559 | 244.8978 | 0.98982 | -0.025091 | 0.98982 | -0.025091
178.6 | -14.5311 | 0.022311 | 0.0032479 | 249.737 | 235.2059 | -3.393 | -0.01383 | 242.4714 | -7.2656 | 244.8933 | 0.98829 | -0.029614 | 0.98829 | -0.029614
178.62 | -16.9354 | 0.02212 | 0.0015157 | 250.7218 | 233.7864 | -4.3778 | -0.017844 | 242.2541 | -8.4677 | 245.0767 | 0.98741 | -0.034514 | 0.98741 | -0.034514
178.64 | -19.4189 | 0.021929 | 0.00014435 | 251.5464 | 232.1275 | -5.2024 | -0.021205 | 241.837 | -9.7094 | 245.0734 | 0.98571 | -0.039575 | 0.98571 | -0.039575
178.66 | -20.9248 | 0.021738 | -0.00072175 | 252.1066 | 231.1818 | -5.7626 | -0.023488 | 241.6442 | -10.4624 | 245.1317 | 0.98492 | -0.042644 | 0.98492 | -0.042644
178.68 | -22.5629 | 0.021548 | -0.00166 | 252.7057 | 230.1428 | -6.3617 | -0.02593 | 241.4243 | -11.2814 | 245.1847 | 0.98402 | -0.045982 | 0.98402 | -0.045982
178.7 | -23.699 | 0.021548 | -0.0025261 | 253.2708 | 229.5718 | -6.9268 | -0.028233 | 241.4213 | -11.8495 | 245.3711 | 0.98401 | -0.048297 | 0.98401 | -0.048297
178.72 | -24.3595 | 0.021357 | -0.0029592 | 253.5976 | 229.2381 | -7.2536 | -0.029565 | 241.4179 | -12.1797 | 245.4778 | 0.984 | -0.049643 | 0.984 | -0.049643
178.74 | -24.9143 | 0.021166 | -0.0034644 | 253.957 | 229.0427 | -7.613 | -0.03103 | 241.4999 | -12.4571 | 245.6522 | 0.98433 | -0.050774 | 0.98433 | -0.050774
178.76 | -25.0464 | 0.021166 | -0.0034644 | 254.0463 | 228.9999 | -7.7023 | -0.031394 | 241.5231 | -12.5232 | 245.6975 | 0.98443 | -0.051043 | 0.98443 | -0.051043
178.78 | -24.518 | 0.020976 | -0.0033201 | 254.0154 | 229.4974 | -7.6714 | -0.031268 | 241.7564 | -12.259 | 245.8427 | 0.98538 | -0.049967 | 0.98538 | -0.049967
178.8 | -24.016 | 0.020976 | -0.0029592 | 253.918 | 229.902 | -7.574 | -0.030871 | 241.91 | -12.008 | 245.9127 | 0.986 | -0.048944 | 0.986 | -0.048944
178.82 | -22.4572 | 0.020976 | -0.0019487 | 253.6456 | 231.1884 | -7.3016 | -0.029761 | 242.417 | -11.2286 | 246.1599 | 0.98807 | -0.045767 | 0.98807 | -0.045767
178.84 | -21.2683 | 0.020976 | -0.0010105 | 253.3651 | 232.0968 | -7.0211 | -0.028617 | 242.731 | -10.6341 | 246.2757 | 0.98935 | -0.043344 | 0.98935 | -0.043344
178.86 | -19.366 | 0.020976 | 0.0002887 | 252.959 | 233.593 | -6.615 | -0.026962 | 243.276 | -9.683 | 246.5037 | 0.99157 | -0.039467 | 0.99157 | -0.039467
178.88 | -17.226 | 0.021357 | 0.0018044 | 251.3329 | 234.1069 | -5.9889 | -0.02441 | 242.7199 | -8.613 | 245.5909 | 0.9893 | -0.035106 | 0.9893 | -0.035106
178.9 | -14.4519 | 0.021738 | 0.0037531 | 250.5767 | 236.1248 | -5.2327 | -0.021328 | 243.3508 | -7.2259 | 245.7594 | 0.99188 | -0.029452 | 0.99188 | -0.029452
178.92 | -11.9155 | 0.021929 | 0.0049801 | 250.8549 | 238.9394 | -4.5109 | -0.018386 | 244.8971 | -5.9578 | 246.8831 | 0.99818 | -0.024283 | 0.99818 | -0.024283
178.94 | -9.1678 | 0.02212 | 0.0063514 | 249.0538 | 239.886 | -3.7098 | -0.015121 | 244.4699 | -4.5839 | 245.9979 | 0.99644 | -0.018684 | 0.99644 | -0.018684
178.96 | -6.3937 | 0.02212 | 0.0080114 | 248.16 | 241.7663 | -2.816 | -0.011478 | 244.9632 | -3.1968 | 246.0288 | 0.99845 | -0.01303 | 0.99845 | -0.01303
178.98 | -2.9591 | 0.022311 | 0.0098158 | 247.1685 | 244.2094 | -1.8245 | -0.0074365 | 245.689 | -1.4795 | 246.1821 | 1.0014 | -0.0060304 | 1.0014 | -0.0060304
179 | -0.31704 | 0.022501 | 0.011259 | 246.3118 | 245.9948 | -0.9678 | -0.0039447 | 246.1533 | -0.15852 | 246.2061 | 1.0033 | -0.00064612 | 1.0033 | -0.00064612
179.02 | 3.2761 | 0.022883 | 0.012919 | 245.3818 | 248.6579 | -0.0378 | -0.00015407 | 247.0199 | 1.6381 | 246.4738 | 1.0068 | 0.0066766 | 1.0068 | 0.0066766
179.04 | 5.8389 | 0.023073 | 0.014724 | 244.3643 | 250.2032 | 0.9797 | 0.0039932 | 247.2837 | 2.9194 | 246.3106 | 1.0079 | 0.011899 | 1.0079 | 0.011899
179.06 | 9.8019 | 0.023073 | 0.016384 | 242.3085 | 252.1104 | 2.0355 | 0.0082965 | 247.2095 | 4.901 | 245.5758 | 1.0076 | 0.019976 | 1.0076 | 0.019976
179.08 | 12.2854 | 0.023264 | 0.017972 | 242.5209 | 254.8063 | 2.8231 | 0.011507 | 248.6636 | 6.1427 | 246.616 | 1.0135 | 0.025037 | 1.0135 | 0.025037
179.1 | 14.584 | 0.023455 | 0.019415 | 240.6778 | 255.2618 | 3.6662 | 0.014943 | 247.9698 | 7.292 | 245.5391 | 1.0107 | 0.029721 | 1.0107 | 0.029721
179.12 | 17.3053 | 0.023645 | 0.020931 | 239.8174 | 257.1227 | 4.5266 | 0.01845 | 248.47 | 8.6526 | 245.5858 | 1.0127 | 0.035267 | 1.0127 | 0.035267
179.14 | 19.3132 | 0.023836 | 0.022302 | 240.0291 | 259.3423 | 5.3149 | 0.021663 | 249.6857 | 9.6566 | 246.4668 | 1.0177 | 0.039359 | 1.0177 | 0.039359
179.16 | 20.9777 | 0.024027 | 0.023313 | 238.3616 | 259.3393 | 5.9824 | 0.024384 | 248.8504 | 10.4888 | 245.3542 | 1.0143 | 0.042752 | 1.0143 | 0.042752
179.18 | 22.8271 | 0.024217 | 0.024106 | 237.7946 | 260.6217 | 6.5494 | 0.026695 | 249.2081 | 11.4135 | 245.4036 | 1.0157 | 0.046521 | 1.0157 | 0.046521
179.2 | 23.3291 | 0.024217 | 0.024756 | 237.4939 | 260.823 | 6.8501 | 0.02792 | 249.1584 | 11.6645 | 245.2703 | 1.0155 | 0.047544 | 1.0155 | 0.047544
179.22 | 24.7558 | 0.024408 | 0.025406 | 236.9997 | 261.7555 | 7.3443 | 0.029935 | 249.3776 | 12.3779 | 245.2516 | 1.0164 | 0.050451 | 1.0164 | 0.050451
179.24 | 24.7293 | 0.024599 | 0.025839 | 236.7081 | 261.4374 | 7.6359 | 0.031123 | 249.0728 | 12.3647 | 244.9512 | 1.0152 | 0.050397 | 1.0152 | 0.050397
179.26 | 25.2313 | 0.024599 | 0.026055 | 236.5002 | 261.7315 | 7.8438 | 0.031971 | 249.1159 | 12.6157 | 244.9106 | 1.0154 | 0.05142 | 1.0154 | 0.05142
179.28 | 24.6237 | 0.024789 | 0.025694 | 237.5002 | 262.1239 | 7.8438 | 0.031971 | 249.812 | 12.3118 | 245.7081 | 1.0182 | 0.050182 | 1.0182 | 0.050182
179.3 | 23.8046 | 0.024789 | 0.025406 | 236.6003 | 260.4049 | 7.7437 | 0.031563 | 248.5026 | 11.9023 | 244.5352 | 1.0129 | 0.048513 | 1.0129 | 0.048513
179.32 | 22.695 | 0.024789 | 0.02454 | 236.8238 | 259.5188 | 7.5202 | 0.030652 | 248.1713 | 11.3475 | 244.3888 | 1.0115 | 0.046251 | 1.0115 | 0.046251
179.34 | 20.9513 | 0.024789 | 0.023457 | 238.243 | 259.1943 | 7.101 | 0.028943 | 248.7186 | 10.4756 | 245.2268 | 1.0138 | 0.042698 | 1.0138 | 0.042698
179.36 | 19.4189 | 0.024789 | 0.022446 | 238.603 | 258.0219 | 6.741 | 0.027476 | 248.3124 | 9.7094 | 245.076 | 1.0121 | 0.039575 | 1.0121 | 0.039575
179.38 | 17.2524 | 0.024599 | 0.020931 | 239.1916 | 256.444 | 6.1524 | 0.025077 | 247.8178 | 8.6262 | 244.9424 | 1.0101 | 0.03516 | 1.0101 | 0.03516
179.4 | 14.4519 | 0.024217 | 0.019126 | 239.9509 | 254.4028 | 5.3931 | 0.021982 | 247.1768 | 7.2259 | 244.7682 | 1.0075 | 0.029452 | 1.0075 | 0.029452
179.42 | 11.9419 | 0.024027 | 0.017755 | 240.627 | 252.5689 | 4.717 | 0.019226 | 246.598 | 5.971 | 244.6076 | 1.0051 | 0.024337 | 1.0051 | 0.024337
179.44 | 9.2735 | 0.023836 | 0.016239 | 241.4005 | 250.674 | 3.9435 | 0.016073 | 246.0373 | 4.6368 | 244.4917 | 1.0028 | 0.018899 | 1.0028 | 0.018899
179.46 | 5.786 | 0.023645 | 0.014724 | 242.3977 | 248.1837 | 2.9463 | 0.012009 | 245.2907 | 2.893 | 244.3264 | 0.99978 | 0.011792 | 0.99978 | 0.011792
179.48 | 3.0912 | 0.023455 | 0.013064 | 243.2517 | 246.3429 | 2.0923 | 0.008528 | 244.7973 | 1.5456 | 244.2821 | 0.99777 | 0.0062997 | 0.99777 | 0.0062997
179.5 | -0.15852 | 0.023264 | 0.011476 | 244.1696 | 244.0111 | 1.1744 | 0.0047867 | 244.0903 | -0.079261 | 244.1168 | 0.99489 | -0.00032306 | 0.99489 | -0.00032306
179.52 | -3.2233 | 0.023073 | 0.0098158 | 245.1161 | 241.8928 | 0.2279 | 0.0009289 | 243.5045 | -1.6116 | 244.0417 | 0.9925 | -0.0065689 | 0.9925 | -0.0065689
179.54 | -6.2616 | 0.023073 | 0.0078671 | 246.1331 | 239.8715 | -0.7891 | -0.0032163 | 243.0023 | -3.1308 | 244.0459 | 0.99046 | -0.012761 | 0.99046 | -0.012761
179.56 | -9.5113 | 0.022883 | 0.0060627 | 247.1285 | 237.6172 | -1.7845 | -0.0072735 | 242.3729 | -4.7556 | 243.9581 | 0.98789 | -0.019384 | 0.98789 | -0.019384
179.58 | -12.1005 | 0.022692 | 0.0046192 | 249.0294 | 236.9289 | -2.6854 | -0.010945 | 242.9792 | -6.0502 | 244.9959 | 0.99036 | -0.02466 | 0.99036 | -0.02466
179.6 | -14.7425 | 0.022501 | 0.0031757 | 249.8622 | 235.1197 | -3.5182 | -0.01434 | 242.491 | -7.3712 | 244.948 | 0.98837 | -0.030045 | 0.98837 | -0.030045
179.62 | -16.9354 | 0.02212 | 0.0015879 | 250.7422 | 233.8068 | -4.3982 | -0.017927 | 242.2745 | -8.4677 | 245.0971 | 0.98749 | -0.034514 | 0.98749 | -0.034514
179.64 | -19.3925 | 0.02212 | 0.0002887 | 251.5309 | 232.1384 | -5.1869 | -0.021141 | 241.8347 | -9.6962 | 245.0667 | 0.9857 | -0.039521 | 0.9857 | -0.039521
179.66 | -21.1098 | 0.021929 | -0.00072175 | 252.196 | 231.0862 | -5.852 | -0.023852 | 241.6411 | -10.5549 | 245.1594 | 0.98491 | -0.043021 | 0.98491 | -0.043021
179.68 | -22.3251 | 0.021738 | -0.0015879 | 252.6773 | 230.3522 | -6.3333 | -0.025814 | 241.5147 | -11.1626 | 245.2356 | 0.98439 | -0.045498 | 0.98439 | -0.045498
179.7 | -23.3291 | 0.021548 | -0.0023818 | 253.2001 | 229.871 | -6.8561 | -0.027945 | 241.5356 | -11.6645 | 245.4237 | 0.98448 | -0.047544 | 0.98448 | -0.047544
179.72 | -24.6765 | 0.021357 | -0.0030314 | 253.6899 | 229.0134 | -7.3459 | -0.029941 | 241.3516 | -12.3383 | 245.4644 | 0.98373 | -0.05029 | 0.98373 | -0.05029
179.74 | -24.6765 | 0.021357 | -0.0034644 | 253.8495 | 229.173 | -7.5055 | -0.030592 | 241.5112 | -12.3383 | 245.624 | 0.98438 | -0.05029 | 0.98438 | -0.05029
179.76 | -24.5972 | 0.021166 | -0.0034644 | 254.0413 | 229.4441 | -7.6973 | -0.031373 | 241.7427 | -12.2986 | 245.8422 | 0.98532 | -0.050128 | 0.98532 | -0.050128
179.78 | -24.835 | 0.021166 | -0.0033201 | 254.0857 | 229.2507 | -7.7417 | -0.031554 | 241.6682 | -12.4175 | 245.8074 | 0.98502 | -0.050613 | 0.98502 | -0.050613
179.8 | -23.8311 | 0.021166 | -0.0028148 | 253.9958 | 230.1647 | -7.6518 | -0.031188 | 242.0803 | -11.9155 | 246.0521 | 0.9867 | -0.048567 | 0.9867 | -0.048567
179.82 | -22.8271 | 0.021166 | -0.0020931 | 252.767 | 229.9399 | -7.423 | -0.030255 | 241.3535 | -11.4135 | 245.158 | 0.98373 | -0.046521 | 0.98373 | -0.046521
179.84 | -21.0305 | 0.021166 | -0.0008661 | 252.3047 | 231.2742 | -6.9607 | -0.028371 | 241.7894 | -10.5153 | 245.2945 | 0.98551 | -0.042859 | 0.98551 | -0.042859
179.86 | -19.3132 | 0.021166 | 0.0002887 | 251.9085 | 232.5953 | -6.5645 | -0.026756 | 242.2519 | -9.6566 | 245.4708 | 0.9874 | -0.039359 | 0.9874 | -0.039359
179.88 | -16.8825 | 0.021357 | 0.0019487 | 251.3099 | 234.4274 | -5.9659 | -0.024316 | 242.8686 | -8.4413 | 245.6824 | 0.98991 | -0.034406 | 0.98991 | -0.034406
179.9 | -14.4255 | 0.021738 | 0.0036088 | 250.5482 | 236.1227 | -5.2042 | -0.021212 | 243.3355 | -7.2127 | 245.7397 | 0.99181 | -0.029398 | 0.99181 | -0.029398
179.92 | -11.9948 | 0.021929 | 0.0049801 | 249.8839 | 237.8891 | -4.5399 | -0.018504 | 243.8865 | -5.9974 | 245.8856 | 0.99406 | -0.024445 | 0.99406 | -0.024445
179.94 | -9.115 | 0.02212 | 0.0064958 | 249.0052 | 239.8902 | -3.6612 | -0.014923 | 244.4477 | -4.5575 | 245.9669 | 0.99635 | -0.018576 | 0.99635 | -0.018576
179.96 | -5.8389 | 0.022311 | 0.0083001 | 248.0479 | 242.209 | -2.7039 | -0.011021 | 245.1285 | -2.9194 | 246.1016 | 0.99912 | -0.011899 | 0.99912 | -0.011899
179.98 | -2.9855 | 0.022501 | 0.0097436 | 247.1487 | 244.1632 | -1.8047 | -0.0073558 | 245.656 | -1.4927 | 246.1535 | 1.0013 | -0.0060843 | 1.0013 | -0.0060843
180 | -0.18494 | 0.022692 | 0.011115 | 246.3431 | 246.1582 | -0.9991 | -0.0040722 | 246.2506 | -0.092471 | 246.2815 | 1.0037 | -0.0003769 | 1.0037 | -0.0003769
180.02 | 3.0119 | 0.022883 | 0.013064 | 245.295 | 248.3069 | 0.049 | 0.00019972 | 246.801 | 1.506 | 246.299 | 1.0059 | 0.0061381 | 1.0059 | 0.0061381
180.04 | 6.1559 | 0.023073 | 0.014868 | 243.2897 | 249.4456 | 1.0543 | 0.0042972 | 246.3677 | 3.078 | 245.3417 | 1.0042 | 0.012545 | 1.0042 | 0.012545
180.06 | 9.2735 | 0.023264 | 0.016528 | 242.2943 | 251.5678 | 2.0497 | 0.0083544 | 246.9311 | 4.6368 | 245.3855 | 1.0065 | 0.018899 | 1.0065 | 0.018899
180.08 | 12.1005 | 0.023455 | 0.017899 | 241.4437 | 253.5442 | 2.9003 | 0.011821 | 247.4939 | 6.0502 | 245.4772 | 1.0088 | 0.02466 | 1.0088 | 0.02466
180.1 | 14.6104 | 0.023645 | 0.019559 | 241.5778 | 256.1882 | 3.7662 | 0.015351 | 248.883 | 7.3052 | 246.4479 | 1.0144 | 0.029775 | 1.0144 | 0.029775
180.12 | 17.1996 | 0.023836 | 0.021147 | 240.6171 | 257.8167 | 4.7269 | 0.019266 | 249.2169 | 8.5998 | 246.3503 | 1.0158 | 0.035052 | 1.0158 | 0.035052
180.14 | 19.2604 | 0.024027 | 0.022302 | 238.9855 | 258.2459 | 5.3585 | 0.021841 | 248.6157 | 9.6302 | 245.4056 | 1.0133 | 0.039252 | 1.0133 | 0.039252
180.16 | 21.2155 | 0.024217 | 0.023313 | 239.3037 | 260.5192 | 6.0403 | 0.02462 | 249.9114 | 10.6077 | 246.3755 | 1.0186 | 0.043236 | 1.0186 | 0.043236
180.18 | 22.8007 | 0.024217 | 0.024106 | 238.7582 | 261.5589 | 6.5858 | 0.026843 | 250.1585 | 11.4003 | 246.3584 | 1.0196 | 0.046467 | 1.0196 | 0.046467
180.2 | 23.8046 | 0.024408 | 0.0249 | 237.2764 | 261.081 | 7.0676 | 0.028807 | 249.1787 | 11.9023 | 245.2113 | 1.0156 | 0.048513 | 1.0156 | 0.048513
180.22 | 24.6237 | 0.024599 | 0.025622 | 236.8192 | 261.4429 | 7.5248 | 0.03067 | 249.131 | 12.3118 | 245.0271 | 1.0154 | 0.050182 | 1.0154 | 0.050182
180.24 | 25.2578 | 0.024599 | 0.025911 | 236.5856 | 261.8434 | 7.7584 | 0.031623 | 249.2145 | 12.6289 | 245.0049 | 1.0158 | 0.051474 | 1.0158 | 0.051474
180.26 | 24.8086 | 0.024789 | 0.026055 | 237.5035 | 262.3121 | 7.8405 | 0.031957 | 249.9078 | 12.4043 | 245.773 | 1.0186 | 0.050559 | 1.0186 | 0.050559
180.28 | 24.6237 | 0.024789 | 0.026055 | 236.4849 | 261.1086 | 7.8591 | 0.032033 | 248.7967 | 12.3118 | 244.6928 | 1.0141 | 0.050182 | 1.0141 | 0.050182
180.3 | 24.0953 | 0.024789 | 0.025406 | 236.5449 | 260.6402 | 7.7991 | 0.031788 | 248.5925 | 12.0476 | 244.5767 | 1.0132 | 0.049105 | 1.0132 | 0.049105
180.32 | 22.4572 | 0.02498 | 0.024395 | 236.8943 | 259.3515 | 7.4497 | 0.030364 | 248.1229 | 11.2286 | 244.38 | 1.0113 | 0.045767 | 1.0113 | 0.045767
180.34 | 21.1362 | 0.02498 | 0.023746 | 238.1328 | 259.269 | 7.2112 | 0.029392 | 248.7009 | 10.5681 | 245.1782 | 1.0137 | 0.043075 | 1.0137 | 0.043075
180.36 | 19.0226 | 0.024789 | 0.022158 | 238.6294 | 257.652 | 6.7146 | 0.027368 | 248.1407 | 9.5113 | 244.9703 | 1.0114 | 0.038767 | 1.0114 | 0.038767
180.38 | 17.0675 | 0.024599 | 0.021003 | 239.1213 | 256.1888 | 6.2227 | 0.025363 | 247.655 | 8.5337 | 244.8105 | 1.0094 | 0.034783 | 1.0094 | 0.034783
180.4 | 14.5047 | 0.024408 | 0.019126 | 239.8936 | 254.3983 | 5.4504 | 0.022215 | 247.146 | 7.2524 | 244.7285 | 1.0073 | 0.02956 | 1.0073 | 0.02956
180.42 | 11.6249 | 0.024217 | 0.017611 | 240.664 | 252.2889 | 4.68 | 0.019075 | 246.4765 | 5.8125 | 244.539 | 1.0046 | 0.023691 | 1.0046 | 0.023691
180.44 | 8.9036 | 0.024027 | 0.016239 | 241.3962 | 250.2998 | 3.9478 | 0.016091 | 245.848 | 4.4518 | 244.3641 | 1.0021 | 0.018145 | 1.0021 | 0.018145
180.46 | 6.1295 | 0.023836 | 0.014724 | 242.2424 | 248.3719 | 3.1016 | 0.012642 | 245.3071 | 3.0647 | 244.2856 | 0.99985 | 0.012492 | 0.99985 | 0.012492
180.48 | 3.4082 | 0.023645 | 0.013136 | 243.1538 | 246.562 | 2.1902 | 0.0089271 | 244.8579 | 1.7041 | 244.2899 | 0.99802 | 0.0069458 | 0.99802 | 0.0069458
180.5 | -0.23778 | 0.023455 | 0.011331 | 244.1171 | 243.8793 | 1.2269 | 0.0050007 | 243.9982 | -0.11889 | 244.0378 | 0.99451 | -0.00048459 | 0.99451 | -0.00048459
180.52 | -3.0383 | 0.023264 | 0.0096715 | 245.065 | 242.0267 | 0.279 | 0.0011372 | 243.5458 | -1.5192 | 244.0522 | 0.99267 | -0.006192 | 0.99267 | -0.006192
180.54 | -6.4994 | 0.023073 | 0.0081558 | 246.96 | 240.4606 | -0.616 | -0.0025108 | 243.7103 | -3.2497 | 244.7935 | 0.99334 | -0.013245 | 0.99334 | -0.013245
180.56 | -8.9829 | 0.022883 | 0.0063514 | 246.9196 | 237.9367 | -1.5756 | -0.006422 | 242.4282 | -4.4914 | 243.9253 | 0.98812 | -0.018307 | 0.98812 | -0.018307
180.58 | -12.3647 | 0.022692 | 0.004547 | 249.0115 | 236.6468 | -2.6675 | -0.010872 | 242.8292 | -6.1823 | 244.8899 | 0.98975 | -0.025199 | 0.98975 | -0.025199
180.6 | -14.5047 | 0.022501 | 0.0031757 | 249.7784 | 235.2737 | -3.4344 | -0.013998 | 242.526 | -7.2524 | 244.9435 | 0.98851 | -0.02956 | 0.98851 | -0.02956
180.62 | -16.9354 | 0.022311 | 0.0018044 | 250.6128 | 233.6774 | -4.2688 | -0.017399 | 242.1451 | -8.4677 | 244.9677 | 0.98696 | -0.034514 | 0.98696 | -0.034514
180.64 | -19.7359 | 0.022311 | 0.0002887 | 251.6088 | 231.8729 | -5.2648 | -0.021459 | 241.7408 | -9.868 | 245.0302 | 0.98531 | -0.040221 | 0.98531 | -0.040221
180.66 | -20.8192 | 0.021929 | -0.00072175 | 252.1504 | 231.3312 | -5.8064 | -0.023666 | 241.7408 | -10.4096 | 245.2107 | 0.98531 | -0.042428 | 0.98531 | -0.042428
180.68 | -22.51 | 0.021738 | -0.00166 | 252.6975 | 230.1875 | -6.3535 | -0.025896 | 241.4425 | -11.255 | 245.1942 | 0.9841 | -0.045874 | 0.9841 | -0.045874
180.7 | -23.9103 | 0.021548 | -0.0023818 | 253.2419 | 229.3316 | -6.8979 | -0.028115 | 241.2867 | -11.9552 | 245.2718 | 0.98346 | -0.048728 | 0.98346 | -0.048728
180.72 | -24.2538 | 0.021548 | -0.0029592 | 253.5642 | 229.3104 | -7.2202 | -0.029429 | 241.4373 | -12.1269 | 245.4796 | 0.98408 | -0.049428 | 0.98408 | -0.049428
180.74 | -24.8614 | 0.021357 | -0.0031757 | 253.8839 | 229.0225 | -7.5399 | -0.030732 | 241.4532 | -12.4307 | 245.5968 | 0.98414 | -0.050667 | 0.98414 | -0.050667
180.76 | -24.5708 | 0.021357 | -0.0031757 | 253.9772 | 229.4064 | -7.6332 | -0.031112 | 241.6918 | -12.2854 | 245.7869 | 0.98511 | -0.050074 | 0.98511 | -0.050074
180.78 | -24.2802 | 0.021357 | -0.0031757 | 253.9914 | 229.7112 | -7.6474 | -0.03117 | 241.8513 | -12.1401 | 245.898 | 0.98576 | -0.049482 | 0.98576 | -0.049482
180.8 | -23.4876 | 0.021166 | -0.0029592 | 253.9703 | 230.4827 | -7.6263 | -0.031084 | 242.2265 | -11.7438 | 246.1411 | 0.98729 | -0.047867 | 0.98729 | -0.047867
180.82 | -22.9328 | 0.021166 | -0.0021653 | 253.7712 | 230.8384 | -7.4272 | -0.030273 | 242.3048 | -11.4664 | 246.1269 | 0.98761 | -0.046736 | 0.98761 | -0.046736
180.84 | -21.3211 | 0.021166 | -0.0010105 | 253.4526 | 232.1315 | -7.1086 | -0.028974 | 242.792 | -10.6606 | 246.3456 | 0.9896 | -0.043452 | 0.9896 | -0.043452
180.86 | -19.049 | 0.021357 | 0.00064958 | 252.8544 | 233.8054 | -6.5104 | -0.026536 | 243.3299 | -9.5245 | 246.5047 | 0.99179 | -0.038821 | 0.99179 | -0.038821
180.88 | -16.909 | 0.021548 | 0.0020931 | 251.2964 | 234.3874 | -5.9524 | -0.024261 | 242.8419 | -8.4545 | 245.6601 | 0.9898 | -0.03446 | 0.9898 | -0.03446
180.9 | -13.9763 | 0.021738 | 0.0036088 | 250.6377 | 236.6614 | -5.2937 | -0.021577 | 243.6495 | -6.9882 | 245.9789 | 0.99309 | -0.028483 | 0.99309 | -0.028483
180.92 | -12.0212 | 0.02212 | 0.0049801 | 250.9641 | 238.9429 | -4.6201 | -0.018831 | 244.9535 | -6.0106 | 246.957 | 0.99841 | -0.024499 | 0.99841 | -0.024499
180.94 | -9.3263 | 0.022311 | 0.0066401 | 249.0981 | 239.7718 | -3.7541 | -0.015301 | 244.4349 | -4.6632 | 245.9893 | 0.99629 | -0.019007 | 0.99629 | -0.019007
180.96 | -6.1559 | 0.022501 | 0.0081558 | 248.1866 | 242.0307 | -2.8426 | -0.011586 | 245.1086 | -3.078 | 246.1346 | 0.99904 | -0.012545 | 0.99904 | -0.012545
180.98 | -2.6156 | 0.022692 | 0.0096715 | 247.2543 | 244.6387 | -1.9103 | -0.0077862 | 245.9465 | -1.3078 | 246.3824 | 1.0025 | -0.0053305 | 1.0025 | -0.0053305
181 | 0.34346 | 0.022692 | 0.011259 | 246.3698 | 246.7133 | -1.0258 | -0.0041811 | 246.5415 | 0.17173 | 246.4843 | 1.0049 | 0.00069996 | 1.0049 | 0.00069996
181.02 | 3.3025 | 0.022883 | 0.013064 | 245.4318 | 248.7343 | -0.0878 | -0.00035787 | 247.0831 | 1.6513 | 246.5326 | 1.0071 | 0.0067304 | 1.0071 | 0.0067304
181.04 | 6.3937 | 0.023073 | 0.01494 | 244.3322 | 250.7259 | 1.0118 | 0.004124 | 247.529 | 3.1968 | 246.4634 | 1.0089 | 0.01303 | 1.0089 | 0.01303
181.06 | 9.3263 | 0.023455 | 0.016528 | 243.4595 | 252.7858 | 1.8845 | 0.0076811 | 248.1227 | 4.6632 | 246.5683 | 1.0113 | 0.019007 | 1.0113 | 0.019007
181.08 | 12.1005 | 0.023455 | 0.017972 | 241.6071 | 253.7076 | 2.7369 | 0.011155 | 247.6573 | 6.0502 | 245.6406 | 1.0094 | 0.02466 | 1.0094 | 0.02466
181.1 | 14.8746 | 0.023645 | 0.019559 | 240.7036 | 255.5782 | 3.6404 | 0.014838 | 248.1409 | 7.4373 | 245.6618 | 1.0114 | 0.030314 | 1.0114 | 0.030314
181.12 | 17.3053 | 0.023836 | 0.021219 | 239.8043 | 257.1096 | 4.5397 | 0.018503 | 248.4569 | 8.6526 | 245.5727 | 1.0127 | 0.035267 | 1.0127 | 0.035267
181.14 | 19.2604 | 0.024027 | 0.022302 | 240.0972 | 259.3576 | 5.2468 | 0.021385 | 249.7274 | 9.6302 | 246.5173 | 1.0179 | 0.039252 | 1.0179 | 0.039252
181.16 | 21.1626 | 0.024217 | 0.023168 | 238.4775 | 259.6401 | 5.8665 | 0.023911 | 249.0588 | 10.5813 | 245.5317 | 1.0151 | 0.043128 | 1.0151 | 0.043128
181.18 | 22.4308 | 0.024408 | 0.024179 | 237.8969 | 260.3277 | 6.4471 | 0.026278 | 249.1123 | 11.2154 | 245.3738 | 1.0154 | 0.045713 | 1.0154 | 0.045713
181.2 | 23.7782 | 0.024408 | 0.024973 | 237.3984 | 261.1766 | 6.9456 | 0.02831 | 249.2875 | 11.8891 | 245.3245 | 1.0161 | 0.048459 | 1.0161 | 0.048459
181.22 | 24.3595 | 0.024599 | 0.02555 | 237.0341 | 261.3936 | 7.3099 | 0.029794 | 249.2138 | 12.1797 | 245.1539 | 1.0158 | 0.049643 | 1.0158 | 0.049643
181.24 | 25.2313 | 0.024599 | 0.026055 | 236.7075 | 261.9388 | 7.6365 | 0.031126 | 249.3232 | 12.6157 | 245.1179 | 1.0162 | 0.05142 | 1.0162 | 0.05142
181.26 | 25.2578 | 0.024789 | 0.026055 | 236.6243 | 261.8821 | 7.7197 | 0.031465 | 249.2532 | 12.6289 | 245.0436 | 1.0159 | 0.051474 | 1.0159 | 0.051474
181.28 | 24.6237 | 0.024789 | 0.025911 | 236.6146 | 261.2383 | 7.7294 | 0.031504 | 248.9264 | 12.3118 | 244.8225 | 1.0146 | 0.050182 | 1.0146 | 0.050182
181.3 | 23.8839 | 0.02498 | 0.025261 | 237.752 | 261.6359 | 7.592 | 0.030944 | 249.6939 | 11.9419 | 245.7133 | 1.0177 | 0.048674 | 1.0177 | 0.048674
181.32 | 22.5629 | 0.02498 | 0.024395 | 237.0298 | 259.5927 | 7.3142 | 0.029812 | 248.3112 | 11.2814 | 244.5508 | 1.0121 | 0.045982 | 1.0121 | 0.045982
181.34 | 21.189 | 0.02498 | 0.023601 | 238.3564 | 259.5454 | 6.9876 | 0.028481 | 248.9509 | 10.5945 | 245.4194 | 1.0147 | 0.043182 | 1.0147 | 0.043182
181.36 | 19.3132 | 0.02498 | 0.022302 | 238.7516 | 258.0648 | 6.5924 | 0.02687 | 248.4082 | 9.6566 | 245.1893 | 1.0125 | 0.039359 | 1.0125 | 0.039359
181.38 | 17.1732 | 0.024789 | 0.020931 | 239.2944 | 256.4676 | 6.0496 | 0.024658 | 247.881 | 8.5866 | 245.0188 | 1.0103 | 0.034998 | 1.0103 | 0.034998
181.4 | 14.7425 | 0.024599 | 0.019415 | 239.9224 | 254.6649 | 5.4216 | 0.022098 | 247.2936 | 7.3712 | 244.8366 | 1.0079 | 0.030045 | 1.0079 | 0.030045
181.42 | 11.8891 | 0.024217 | 0.017611 | 240.8043 | 252.6934 | 4.5397 | 0.018503 | 246.7489 | 5.9446 | 244.7673 | 1.0057 | 0.024229 | 1.0057 | 0.024229
181.44 | 9.115 | 0.024027 | 0.016239 | 241.5592 | 250.6742 | 3.7848 | 0.015427 | 246.1167 | 4.5575 | 244.5975 | 1.0031 | 0.018576 | 1.0031 | 0.018576
181.46 | 6.3673 | 0.023836 | 0.014868 | 242.3482 | 248.7155 | 2.9958 | 0.012211 | 245.5318 | 3.1836 | 244.4706 | 1.0008 | 0.012976 | 1.0008 | 0.012976
181.48 | 3.0912 | 0.023645 | 0.013064 | 243.3355 | 246.4267 | 2.0085 | 0.0081865 | 244.8811 | 1.5456 | 244.3659 | 0.99811 | 0.0062997 | 0.99811 | 0.0062997
181.5 | -0.44914 | 0.023455 | 0.011331 | 244.2994 | 243.8503 | 1.0446 | 0.0042577 | 244.0748 | -0.22457 | 244.1497 | 0.99483 | -0.00091533 | 0.99483 | -0.00091533
181.52 | -3.0912 | 0.023264 | 0.0098158 | 245.2239 | 242.1327 | 0.1201 | 0.00048952 | 243.6783 | -1.5456 | 244.1935 | 0.99321 | -0.0062997 | 0.99321 | -0.0062997
181.54 | -6.288 | 0.023073 | 0.0081558 | 246.1935 | 239.9055 | -0.8495 | -0.0034625 | 243.0495 | -3.144 | 244.0975 | 0.99065 | -0.012815 | 0.99065 | -0.012815
181.56 | -9.2735 | 0.023073 | 0.0062071 | 248.2325 | 238.959 | -1.8885 | -0.0076974 | 243.5957 | -4.6368 | 245.1413 | 0.99287 | -0.018899 | 0.99287 | -0.018899
181.58 | -12.1005 | 0.022692 | 0.0046914 | 249.1467 | 237.0462 | -2.8027 | -0.011424 | 243.0965 | -6.0502 | 245.1132 | 0.99084 | -0.02466 | 0.99084 | -0.02466
181.6 | -14.5576 | 0.022501 | 0.0030314 | 250.013 | 235.4554 | -3.669 | -0.014955 | 242.7342 | -7.2788 | 245.1605 | 0.98936 | -0.029668 | 0.98936 | -0.029668
181.62 | -17.1996 | 0.022501 | 0.0018044 | 250.8507 | 233.6511 | -4.5067 | -0.018369 | 242.2509 | -8.5998 | 245.1175 | 0.98739 | -0.035052 | 0.98739 | -0.035052
181.64 | -19.366 | 0.02212 | 0.0002887 | 251.6858 | 232.3198 | -5.3418 | -0.021773 | 242.0028 | -9.683 | 245.2305 | 0.98638 | -0.039467 | 0.98638 | -0.039467
181.66 | -21.2155 | 0.021929 | -0.0008661 | 252.4355 | 231.22 | -6.0915 | -0.024828 | 241.8278 | -10.6077 | 245.3637 | 0.98567 | -0.043236 | 0.98567 | -0.043236
181.68 | -22.5365 | 0.021929 | -0.00166 | 252.9683 | 230.4318 | -6.6243 | -0.027 | 241.7001 | -11.2682 | 245.4561 | 0.98515 | -0.045928 | 0.98515 | -0.045928
181.7 | -23.3291 | 0.021738 | -0.0022374 | 253.3134 | 229.9843 | -6.9694 | -0.028407 | 241.6489 | -11.6645 | 245.537 | 0.98494 | -0.047544 | 0.98494 | -0.047544
181.72 | -24.4387 | 0.021548 | -0.0028148 | 253.7325 | 229.2938 | -7.3885 | -0.030115 | 241.5131 | -12.2194 | 245.5863 | 0.98439 | -0.049805 | 0.98439 | -0.049805
181.74 | -24.9671 | 0.021548 | -0.0033201 | 254.0796 | 229.1125 | -7.7356 | -0.03153 | 241.596 | -12.4836 | 245.7572 | 0.98472 | -0.050882 | 0.98472 | -0.050882
181.76 | -25.1256 | 0.021357 | -0.0033201 | 254.1959 | 229.0703 | -7.8519 | -0.032004 | 241.6331 | -12.5628 | 245.8207 | 0.98487 | -0.051205 | 0.98487 | -0.051205
181.78 | -24.4387 | 0.021357 | -0.0031757 | 254.1764 | 229.7377 | -7.8324 | -0.031924 | 241.957 | -12.2194 | 246.0302 | 0.9862 | -0.049805 | 0.9862 | -0.049805
181.8 | -23.9896 | 0.021357 | -0.0029592 | 254.1547 | 230.1651 | -7.8107 | -0.031836 | 242.1599 | -11.9948 | 246.1582 | 0.98702 | -0.04889 | 0.98702 | -0.04889
181.82 | -22.8007 | 0.021166 | -0.0022374 | 252.9587 | 230.158 | -7.6147 | -0.031037 | 241.5584 | -11.4003 | 245.3585 | 0.98457 | -0.046467 | 0.98457 | -0.046467
181.84 | -21.1626 | 0.021357 | -0.0008661 | 253.5075 | 232.3449 | -7.1635 | -0.029198 | 242.9262 | -10.5813 | 246.4533 | 0.99015 | -0.043128 | 0.99015 | -0.043128
181.86 | -19.3925 | 0.021357 | 0.00064958 | 251.9497 | 232.5572 | -6.6057 | -0.026924 | 242.2535 | -9.6962 | 245.4855 | 0.9874 | -0.039521 | 0.9874 | -0.039521
181.88 | -17.0939 | 0.021738 | 0.0020931 | 251.3835 | 234.2896 | -6.0395 | -0.024616 | 242.8366 | -8.5469 | 245.6855 | 0.98978 | -0.034837 | 0.98978 | -0.034837
181.9 | -14.584 | 0.021929 | 0.0034644 | 250.7386 | 236.1546 | -5.3946 | -0.021988 | 243.4466 | -7.292 | 245.8773 | 0.99227 | -0.029721 | 0.99227 | -0.029721
181.92 | -12.0741 | 0.02212 | 0.0049801 | 250.03 | 237.9559 | -4.686 | -0.0191 | 243.993 | -6.037 | 246.0053 | 0.99449 | -0.024606 | 0.99449 | -0.024606
181.94 | -9.0621 | 0.022311 | 0.0067845 | 249.0956 | 240.0335 | -3.7516 | -0.015291 | 244.5645 | -4.5311 | 246.0749 | 0.99682 | -0.018468 | 0.99682 | -0.018468
181.96 | -6.3409 | 0.022501 | 0.0080114 | 248.2753 | 241.9344 | -2.9313 | -0.011948 | 245.1049 | -3.1704 | 246.1617 | 0.99903 | -0.012922 | 0.99903 | -0.012922
181.98 | -3.1176 | 0.022692 | 0.0096715 | 247.3564 | 244.2388 | -2.0124 | -0.0082024 | 245.7976 | -1.5588 | 246.3172 | 1.0018 | -0.0063535 | 1.0018 | -0.0063535
182 | -0.15852 | 0.022883 | 0.011259 | 246.4277 | 246.2692 | -1.0837 | -0.0044171 | 246.3484 | -0.079261 | 246.3749 | 1.0041 | -0.00032306 | 1.0041 | -0.00032306
182.02 | 3.0912 | 0.023073 | 0.013136 | 245.4299 | 248.5211 | -0.0859 | -0.00035012 | 246.9755 | 1.5456 | 246.4603 | 1.0066 | 0.0062997 | 1.0066 | 0.0062997
182.04 | 6.1031 | 0.023264 | 0.014796 | 244.4808 | 250.5839 | 0.8632 | 0.0035183 | 247.5323 | 3.0515 | 246.5152 | 1.0089 | 0.012438 | 1.0089 | 0.012438
182.06 | 9.3263 | 0.023455 | 0.016528 | 243.4651 | 252.7914 | 1.8789 | 0.0076582 | 248.1283 | 4.6632 | 246.5739 | 1.0113 | 0.019007 | 1.0113 | 0.019007
182.08 | 11.9155 | 0.023645 | 0.018044 | 242.6423 | 254.5578 | 2.7017 | 0.011012 | 248.6001 | 5.9578 | 246.6141 | 1.0133 | 0.024283 | 1.0133 | 0.024283
182.1 | 14.5576 | 0.023645 | 0.019704 | 241.7302 | 256.2878 | 3.6138 | 0.01473 | 249.009 | 7.2788 | 246.5827 | 1.0149 | 0.029668 | 1.0149 | 0.029668
182.12 | 17.0675 | 0.024027 | 0.021075 | 240.9106 | 257.9781 | 4.4334 | 0.01807 | 249.4443 | 8.5337 | 246.5998 | 1.0167 | 0.034783 | 1.0167 | 0.034783
182.14 | 19.551 | 0.024217 | 0.022446 | 239.1314 | 258.6824 | 5.2126 | 0.021246 | 248.9069 | 9.7755 | 245.6484 | 1.0145 | 0.039844 | 1.0145 | 0.039844
182.16 | 21.2419 | 0.024217 | 0.02324 | 238.5866 | 259.8285 | 5.7574 | 0.023467 | 249.2075 | 10.6209 | 245.6672 | 1.0157 | 0.04329 | 1.0157 | 0.04329
182.18 | 22.4572 | 0.024408 | 0.024251 | 238.0048 | 260.462 | 6.3392 | 0.025838 | 249.2334 | 11.2286 | 245.4905 | 1.0159 | 0.045767 | 1.0159 | 0.045767
182.2 | 23.7782 | 0.024599 | 0.025117 | 237.4157 | 261.1939 | 6.9283 | 0.028239 | 249.3048 | 11.8891 | 245.3418 | 1.0161 | 0.048459 | 1.0161 | 0.048459
182.22 | 24.5444 | 0.024599 | 0.02555 | 237.0403 | 261.5847 | 7.3037 | 0.029769 | 249.3125 | 12.2722 | 245.2218 | 1.0162 | 0.05002 | 1.0162 | 0.05002
182.24 | 24.8879 | 0.024789 | 0.025911 | 236.8283 | 261.7162 | 7.5157 | 0.030633 | 249.2722 | 12.4439 | 245.1243 | 1.016 | 0.05072 | 1.016 | 0.05072
182.26 | 25.2578 | 0.02498 | 0.026055 | 236.6766 | 261.9344 | 7.6674 | 0.031252 | 249.3055 | 12.6289 | 245.0959 | 1.0161 | 0.051474 | 1.0161 | 0.051474
182.28 | 24.5972 | 0.02498 | 0.025911 | 236.6994 | 261.2966 | 7.6446 | 0.031159 | 248.998 | 12.2986 | 244.8985 | 1.0149 | 0.050128 | 1.0149 | 0.050128
182.3 | 23.9103 | 0.02498 | 0.025406 | 237.7919 | 261.7022 | 7.5521 | 0.030782 | 249.7471 | 11.9552 | 245.762 | 1.0179 | 0.048728 | 1.0179 | 0.048728
182.32 | 22.6421 | 0.02498 | 0.024395 | 238.0704 | 260.7125 | 7.2736 | 0.029647 | 249.3915 | 11.3211 | 245.6178 | 1.0165 | 0.046144 | 1.0165 | 0.046144
182.34 | 21.1098 | 0.02498 | 0.023457 | 238.4353 | 259.5451 | 6.9087 | 0.028159 | 248.9902 | 10.5549 | 245.4719 | 1.0149 | 0.043021 | 1.0149 | 0.043021
182.36 | 19.1283 | 0.02498 | 0.022446 | 238.8458 | 257.9741 | 6.4982 | 0.026486 | 248.4099 | 9.5641 | 245.2219 | 1.0125 | 0.038983 | 1.0125 | 0.038983
182.38 | 16.9354 | 0.024789 | 0.020931 | 239.3778 | 256.3132 | 5.9662 | 0.024318 | 247.8455 | 8.4677 | 245.0229 | 1.0102 | 0.034514 | 1.0102 | 0.034514
182.4 | 14.8482 | 0.024408 | 0.019415 | 239.9959 | 254.8441 | 5.3481 | 0.021798 | 247.42 | 7.4241 | 244.9453 | 1.0085 | 0.03026 | 1.0085 | 0.03026
182.42 | 11.9419 | 0.024217 | 0.017755 | 240.816 | 252.7579 | 4.528 | 0.018456 | 246.787 | 5.971 | 244.7966 | 1.0059 | 0.024337 | 1.0059 | 0.024337
182.44 | 8.9829 | 0.024217 | 0.016239 | 241.5976 | 250.5805 | 3.7464 | 0.01527 | 246.089 | 4.4914 | 244.5919 | 1.003 | 0.018307 | 1.003 | 0.018307
182.46 | 6.1823 | 0.024027 | 0.014868 | 242.3779 | 248.5602 | 2.9661 | 0.01209 | 245.4691 | 3.0912 | 244.4387 | 1.0005 | 0.012599 | 1.0005 | 0.012599
182.48 | 3.0119 | 0.023836 | 0.013136 | 243.3652 | 246.3771 | 1.9788 | 0.0080654 | 244.8712 | 1.506 | 244.3692 | 0.99807 | 0.0061381 | 0.99807 | 0.0061381
182.5 | -0.079261 | 0.023455 | 0.011476 | 244.2952 | 244.2159 | 1.0488 | 0.0042748 | 244.2556 | -0.03963 | 244.2688 | 0.99556 | -0.00016153 | 0.99556 | -0.00016153
182.52 | -3.2233 | 0.023264 | 0.0098158 | 245.3065 | 242.0832 | 0.0375 | 0.00015285 | 243.6949 | -1.6116 | 244.2321 | 0.99328 | -0.0065689 | 0.99328 | -0.0065689
182.54 | -6.3144 | 0.023264 | 0.0081558 | 247.1793 | 240.8649 | -0.8353 | -0.0034046 | 244.0221 | -3.1572 | 245.0745 | 0.99461 | -0.012869 | 0.99461 | -0.012869
182.56 | -9.1414 | 0.023073 | 0.0064958 | 248.1585 | 239.0171 | -1.8145 | -0.0073957 | 243.5878 | -4.5707 | 245.1114 | 0.99284 | -0.01863 | 0.99284 | -0.01863
182.58 | -11.8627 | 0.022883 | 0.0046914 | 249.1128 | 237.2501 | -2.7688 | -0.011285 | 243.1815 | -5.9313 | 245.1586 | 0.99119 | -0.024176 | 0.99119 | -0.024176
182.6 | -14.8746 | 0.022692 | 0.0031757 | 250.0712 | 235.1966 | -3.7272 | -0.015192 | 242.6339 | -7.4373 | 245.113 | 0.98895 | -0.030314 | 0.98895 | -0.030314
182.62 | -17.2788 | 0.022501 | 0.0018044 | 250.8414 | 233.5626 | -4.4974 | -0.018331 | 242.202 | -8.6394 | 245.0818 | 0.98719 | -0.035213 | 0.98719 | -0.035213
182.64 | -18.9169 | 0.022311 | 0.00064958 | 251.5688 | 232.6519 | -5.2248 | -0.021296 | 242.1104 | -9.4584 | 245.2632 | 0.98682 | -0.038552 | 0.98682 | -0.038552
182.66 | -21.189 | 0.02212 | -0.00072175 | 252.3495 | 231.1605 | -6.0055 | -0.024478 | 241.755 | -10.5945 | 245.2865 | 0.98537 | -0.043182 | 0.98537 | -0.043182
182.68 | -22.4308 | 0.021929 | -0.00166 | 252.9326 | 230.5018 | -6.5886 | -0.026855 | 241.7172 | -11.2154 | 245.4557 | 0.98522 | -0.045713 | 0.98522 | -0.045713
182.7 | -23.6461 | 0.021738 | -0.0023096 | 253.3588 | 229.7127 | -7.0148 | -0.028592 | 241.5357 | -11.8231 | 245.4768 | 0.98448 | -0.04819 | 0.98448 | -0.04819
182.72 | -24.4387 | 0.021738 | -0.0028148 | 253.7349 | 229.2962 | -7.3909 | -0.030125 | 241.5155 | -12.2194 | 245.5887 | 0.9844 | -0.049805 | 0.9844 | -0.049805
182.74 | -24.8086 | 0.021548 | -0.0031035 | 253.9385 | 229.1299 | -7.5945 | -0.030954 | 241.5342 | -12.4043 | 245.669 | 0.98447 | -0.050559 | 0.98447 | -0.050559
182.76 | -24.6765 | 0.021548 | -0.0033201 | 254.1475 | 229.471 | -7.8035 | -0.031806 | 241.8092 | -12.3383 | 245.922 | 0.98559 | -0.05029 | 0.98559 | -0.05029
182.78 | -24.4916 | 0.021357 | -0.0031757 | 254.1848 | 229.6932 | -7.8408 | -0.031958 | 241.939 | -12.2458 | 246.0209 | 0.98612 | -0.049913 | 0.98612 | -0.049913
182.8 | -23.7518 | 0.021357 | -0.0028148 | 254.0652 | 230.3134 | -7.7212 | -0.031471 | 242.1893 | -11.8759 | 246.1479 | 0.98714 | -0.048405 | 0.98714 | -0.048405
182.82 | -22.7214 | 0.021357 | -0.0020931 | 253.8195 | 231.0981 | -7.4755 | -0.030469 | 242.4588 | -11.3607 | 246.2457 | 0.98824 | -0.046305 | 0.98824 | -0.046305
182.84 | -21.2419 | 0.021357 | -0.0008661 | 253.5248 | 232.2829 | -7.1808 | -0.029268 | 242.9039 | -10.6209 | 246.4442 | 0.99005 | -0.04329 | 0.99005 | -0.04329
182.86 | -19.3132 | 0.021548 | 0.00079393 | 251.9602 | 232.647 | -6.6162 | -0.026967 | 242.3036 | -9.6566 | 245.5225 | 0.98761 | -0.039359 | 0.98761 | -0.039359
182.88 | -17.1203 | 0.021738 | 0.0020931 | 252.4099 | 235.2896 | -6.0659 | -0.024724 | 243.8497 | -8.5602 | 246.7031 | 0.99391 | -0.03489 | 0.99391 | -0.03489
182.9 | -14.6104 | 0.021929 | 0.0034644 | 250.8071 | 236.1967 | -5.4631 | -0.022267 | 243.5019 | -7.3052 | 245.937 | 0.99249 | -0.029775 | 0.99249 | -0.029775
182.92 | -12.0741 | 0.02212 | 0.0050523 | 250.0264 | 237.9523 | -4.6824 | -0.019085 | 243.9894 | -6.037 | 246.0017 | 0.99448 | -0.024606 | 0.99448 | -0.024606
182.94 | -9.1414 | 0.022501 | 0.0066401 | 249.1023 | 239.9609 | -3.7583 | -0.015318 | 244.5316 | -4.5707 | 246.0552 | 0.99669 | -0.01863 | 0.99669 | -0.01863
182.96 | -5.8653 | 0.022692 | 0.0081558 | 248.2426 | 242.3773 | -2.8986 | -0.011814 | 245.31 | -2.9326 | 246.2875 | 0.99986 | -0.011953 | 0.99986 | -0.011953
182.98 | -3.329 | 0.022883 | 0.0096715 | 247.4193 | 244.0903 | -2.0753 | -0.0084587 | 245.7548 | -1.6645 | 246.3096 | 1.0017 | -0.0067843 | 1.0017 | -0.0067843
183 | 0.29062 | 0.022883 | 0.011404 | 246.4464 | 246.737 | -1.1024 | -0.0044933 | 246.5917 | 0.14531 | 246.5433 | 1.0051 | 0.00059228 | 1.0051 | 0.00059228
183.02 | 2.8534 | 0.023073 | 0.01328 | 245.4243 | 248.2777 | -0.0803 | -0.0003273 | 246.851 | 1.4267 | 246.3754 | 1.0061 | 0.0058151 | 1.0061 | 0.0058151
183.04 | 6.4994 | 0.023264 | 0.01494 | 244.4406 | 250.94 | 0.9034 | 0.0036822 | 247.6903 | 3.2497 | 246.6071 | 1.0096 | 0.013245 | 1.0096 | 0.013245
183.06 | 9.3528 | 0.023455 | 0.016384 | 242.5643 | 251.9171 | 1.7797 | 0.0072539 | 247.2407 | 4.6764 | 245.6819 | 1.0077 | 0.019061 | 1.0077 | 0.019061
183.08 | 11.9948 | 0.023645 | 0.018188 | 241.6281 | 253.6229 | 2.7159 | 0.01107 | 247.6255 | 5.9974 | 245.6264 | 1.0093 | 0.024445 | 1.0093 | 0.024445
183.1 | 14.9803 | 0.024027 | 0.019848 | 240.6224 | 255.6027 | 3.7216 | 0.015169 | 248.1125 | 7.4901 | 245.6158 | 1.0113 | 0.030529 | 1.0113 | 0.030529
183.12 | 17.0146 | 0.024027 | 0.021075 | 239.8995 | 256.9141 | 4.4445 | 0.018115 | 248.4068 | 8.5073 | 245.571 | 1.0125 | 0.034675 | 1.0125 | 0.034675
183.14 | 19.3925 | 0.024217 | 0.022302 | 239.1339 | 258.5264 | 5.2101 | 0.021236 | 248.8301 | 9.6962 | 245.5981 | 1.0142 | 0.039521 | 1.0142 | 0.039521
183.16 | 20.9513 | 0.024408 | 0.023313 | 238.523 | 259.4743 | 5.821 | 0.023726 | 248.9986 | 10.4756 | 245.5068 | 1.0149 | 0.042698 | 1.0149 | 0.042698
183.18 | 22.4572 | 0.024599 | 0.024467 | 237.8267 | 260.2839 | 6.5173 | 0.026564 | 249.0553 | 11.2286 | 245.3124 | 1.0151 | 0.045767 | 1.0151 | 0.045767
183.2 | 24.016 | 0.024789 | 0.025117 | 237.3824 | 261.3984 | 6.9616 | 0.028375 | 249.3904 | 12.008 | 245.3877 | 1.0165 | 0.048944 | 1.0165 | 0.048944
183.22 | 24.4387 | 0.024789 | 0.02555 | 237.0415 | 261.4802 | 7.3025 | 0.029764 | 249.2609 | 12.2194 | 245.1877 | 1.016 | 0.049805 | 1.016 | 0.049805
183.24 | 25.1785 | 0.02498 | 0.025983 | 236.7721 | 261.9506 | 7.5719 | 0.030862 | 249.3613 | 12.5892 | 245.1649 | 1.0164 | 0.051313 | 1.0164 | 0.051313
183.26 | 25.0992 | 0.02498 | 0.026055 | 236.6895 | 261.7887 | 7.6545 | 0.031199 | 249.2391 | 12.5496 | 245.0559 | 1.0159 | 0.051151 | 1.0159 | 0.051151
183.28 | 24.5444 | 0.02498 | 0.025911 | 236.6213 | 261.1657 | 7.7227 | 0.031477 | 248.8935 | 12.2722 | 244.8028 | 1.0145 | 0.05002 | 1.0145 | 0.05002
183.3 | 23.9632 | 0.025171 | 0.02555 | 237.7291 | 261.6923 | 7.6149 | 0.031038 | 249.7107 | 11.9816 | 245.7168 | 1.0178 | 0.048836 | 1.0178 | 0.048836
183.32 | 22.7478 | 0.025171 | 0.024828 | 236.9601 | 259.7079 | 7.3839 | 0.030096 | 248.334 | 11.3739 | 244.5427 | 1.0122 | 0.046359 | 1.0122 | 0.046359
183.34 | 21.0569 | 0.025171 | 0.023457 | 238.3923 | 259.4492 | 6.9517 | 0.028335 | 248.9208 | 10.5285 | 245.4113 | 1.0146 | 0.042913 | 1.0146 | 0.042913
183.36 | 19.1547 | 0.025171 | 0.022302 | 238.8251 | 257.9798 | 6.5189 | 0.02657 | 248.4024 | 9.5773 | 245.21 | 1.0125 | 0.039036 | 1.0125 | 0.039036
183.38 | 16.8825 | 0.02498 | 0.020931 | 239.3709 | 256.2534 | 5.9731 | 0.024346 | 247.8122 | 8.4413 | 244.9984 | 1.0101 | 0.034406 | 1.0101 | 0.034406
183.4 | 14.584 | 0.024599 | 0.019559 | 239.9248 | 254.5088 | 5.4192 | 0.022088 | 247.2168 | 7.292 | 244.7861 | 1.0076 | 0.029721 | 1.0076 | 0.029721
183.42 | 11.8627 | 0.024408 | 0.017899 | 240.7687 | 252.6314 | 4.5753 | 0.018649 | 246.7 | 5.9313 | 244.7229 | 1.0055 | 0.024176 | 1.0055 | 0.024176
183.44 | 8.5602 | 0.024408 | 0.016239 | 241.6402 | 250.2004 | 3.7038 | 0.015096 | 245.9203 | 4.2801 | 244.4936 | 1.0023 | 0.017445 | 1.0023 | 0.017445
183.46 | 6.2616 | 0.024027 | 0.014868 | 242.434 | 248.6956 | 2.91 | 0.011861 | 245.5648 | 3.1308 | 244.5212 | 1.0009 | 0.012761 | 1.0009 | 0.012761
183.48 | 3.0912 | 0.023836 | 0.013425 | 243.2186 | 246.3098 | 2.1254 | 0.0086629 | 244.7642 | 1.5456 | 244.249 | 0.99764 | 0.0062997 | 0.99764 | 0.0062997
183.5 | -0.18494 | 0.023645 | 0.011476 | 244.2362 | 244.0513 | 1.1078 | 0.0045153 | 244.1437 | -0.092471 | 244.1746 | 0.99511 | -0.0003769 | 0.99511 | -0.0003769
183.52 | -3.2233 | 0.023455 | 0.0098158 | 245.2875 | 242.0642 | 0.0565 | 0.00023029 | 243.6759 | -1.6116 | 244.2131 | 0.9932 | -0.0065689 | 0.9932 | -0.0065689
183.54 | -6.3673 | 0.023455 | 0.008228 | 246.1725 | 239.8052 | -0.8285 | -0.0033769 | 242.9889 | -3.1836 | 244.0501 | 0.9904 | -0.012976 | 0.9904 | -0.012976
183.56 | -9.3528 | 0.023264 | 0.0066401 | 247.1176 | 237.7648 | -1.7736 | -0.007229 | 242.4412 | -4.6764 | 244 | 0.98817 | -0.019061 | 0.98817 | -0.019061
183.58 | -12.1797 | 0.022883 | 0.0048357 | 249.0936 | 236.9139 | -2.7496 | -0.011207 | 243.0037 | -6.0899 | 245.0337 | 0.99046 | -0.024822 | 0.99046 | -0.024822
183.6 | -14.7953 | 0.022883 | 0.0031757 | 250.0273 | 235.232 | -3.6833 | -0.015013 | 242.6296 | -7.3977 | 245.0955 | 0.98894 | -0.030152 | 0.98894 | -0.030152
183.62 | -17.1732 | 0.022692 | 0.0018044 | 250.826 | 233.6528 | -4.482 | -0.018268 | 242.2394 | -8.5866 | 245.1016 | 0.98735 | -0.034998 | 0.98735 | -0.034998
183.64 | -19.3396 | 0.022501 | 0.00072175 | 250.4792 | 231.1396 | -5.1352 | -0.020931 | 240.8094 | -9.6698 | 244.0327 | 0.98152 | -0.039413 | 0.98152 | -0.039413
183.66 | -20.9513 | 0.022311 | -0.0005774 | 252.2116 | 231.2603 | -5.8676 | -0.023916 | 241.736 | -10.4756 | 245.2278 | 0.98529 | -0.042698 | 0.98529 | -0.042698
183.68 | -22.5629 | 0.02212 | -0.00166 | 252.79 | 230.2271 | -6.446 | -0.026273 | 241.5086 | -11.2814 | 245.269 | 0.98437 | -0.045982 | 0.98437 | -0.045982
183.7 | -23.7518 | 0.021929 | -0.0023096 | 253.3237 | 229.5719 | -6.9797 | -0.028449 | 241.4478 | -11.8759 | 245.4064 | 0.98412 | -0.048405 | 0.98412 | -0.048405
183.72 | -24.2538 | 0.021929 | -0.0025261 | 253.5359 | 229.2821 | -7.1919 | -0.029314 | 241.409 | -12.1269 | 245.4513 | 0.98396 | -0.049428 | 0.98396 | -0.049428
183.74 | -24.8614 | 0.021738 | -0.0029592 | 253.843 | 228.9816 | -7.499 | -0.030565 | 241.4123 | -12.4307 | 245.5559 | 0.98397 | -0.050667 | 0.98397 | -0.050667
183.76 | -24.6765 | 0.021548 | -0.0029592 | 253.9199 | 229.2434 | -7.5759 | -0.030879 | 241.5816 | -12.3383 | 245.6944 | 0.98466 | -0.05029 | 0.98466 | -0.05029
183.78 | -24.0953 | 0.021548 | -0.0028148 | 253.9476 | 229.8523 | -7.6036 | -0.030992 | 241.9 | -12.0476 | 245.9158 | 0.98596 | -0.049105 | 0.98596 | -0.049105
183.8 | -23.8311 | 0.021548 | -0.0026705 | 253.9265 | 230.0954 | -7.5825 | -0.030906 | 242.011 | -11.9155 | 245.9828 | 0.98641 | -0.048567 | 0.98641 | -0.048567
183.82 | -22.9063 | 0.021548 | -0.0020931 | 253.7283 | 230.822 | -7.3843 | -0.030098 | 242.2751 | -11.4532 | 246.0929 | 0.98749 | -0.046682 | 0.98749 | -0.046682
183.84 | -21.0834 | 0.021548 | -0.00043305 | 252.2499 | 231.1665 | -6.9059 | -0.028148 | 241.7082 | -10.5417 | 245.2221 | 0.98518 | -0.042967 | 0.98518 | -0.042967
183.86 | -19.366 | 0.021548 | 0.00064958 | 252.8494 | 233.4834 | -6.5054 | -0.026515 | 243.1664 | -9.683 | 246.3941 | 0.99112 | -0.039467 | 0.99112 | -0.039467
183.88 | -17.1203 | 0.021929 | 0.0020931 | 251.2724 | 234.1521 | -5.9284 | -0.024164 | 242.7122 | -8.5602 | 245.5656 | 0.98927 | -0.03489 | 0.98927 | -0.03489
183.9 | -14.901 | 0.021929 | 0.0034644 | 250.6758 | 235.7748 | -5.3318 | -0.021732 | 243.2253 | -7.4505 | 245.7088 | 0.99136 | -0.030368 | 0.99136 | -0.030368
183.92 | -12.0476 | 0.02212 | 0.0052688 | 249.8481 | 237.8005 | -4.5041 | -0.018358 | 243.8243 | -6.0238 | 245.8322 | 0.99381 | -0.024553 | 0.99381 | -0.024553
183.94 | -8.93 | 0.022692 | 0.0067123 | 249.0118 | 240.0818 | -3.6678 | -0.01495 | 244.5468 | -4.465 | 246.0351 | 0.99675 | -0.018199 | 0.99675 | -0.018199
183.96 | -6.2352 | 0.022883 | 0.0081558 | 248.1594 | 241.9242 | -2.8154 | -0.011475 | 245.0418 | -3.1176 | 246.081 | 0.99877 | -0.012707 | 0.99877 | -0.012707
183.98 | -2.9855 | 0.022883 | 0.0099602 | 247.2578 | 244.2723 | -1.9138 | -0.0078005 | 245.7651 | -1.4927 | 246.2626 | 1.0017 | -0.0060843 | 1.0017 | -0.0060843
184 | 0.079261 | 0.023073 | 0.011765 | 246.2108 | 246.2901 | -0.8668 | -0.003533 | 246.2504 | 0.03963 | 246.2372 | 1.0037 | 0.00016153 | 1.0037 | 0.00016153
184.02 | 3.0383 | 0.023264 | 0.01328 | 245.3035 | 248.3418 | 0.0405 | 0.00016507 | 246.8227 | 1.5192 | 246.3163 | 1.006 | 0.006192 | 1.006 | 0.006192
184.04 | 6.1559 | 0.023264 | 0.014868 | 244.405 | 250.5609 | 0.939 | 0.0038273 | 247.483 | 3.078 | 246.457 | 1.0087 | 0.012545 | 1.0087 | 0.012545
184.06 | 9.115 | 0.023645 | 0.016672 | 242.4324 | 251.5474 | 1.9116 | 0.0077915 | 246.9899 | 4.5575 | 245.4707 | 1.0067 | 0.018576 | 1.0067 | 0.018576
184.08 | 12.0741 | 0.023836 | 0.018477 | 242.4019 | 254.476 | 2.9421 | 0.011992 | 248.4389 | 6.037 | 246.4266 | 1.0126 | 0.024606 | 1.0126 | 0.024606
184.1 | 14.4783 | 0.024027 | 0.019776 | 240.6229 | 255.1012 | 3.7211 | 0.015167 | 247.862 | 7.2391 | 245.449 | 1.0103 | 0.029506 | 1.0103 | 0.029506
184.12 | 17.0675 | 0.024217 | 0.021075 | 240.8655 | 257.933 | 4.4785 | 0.018254 | 249.3992 | 8.5337 | 246.5547 | 1.0165 | 0.034783 | 1.0165 | 0.034783
184.14 | 19.2339 | 0.024217 | 0.022446 | 240.0543 | 259.2882 | 5.2897 | 0.02156 | 249.6713 | 9.617 | 246.4656 | 1.0176 | 0.039198 | 1.0176 | 0.039198
184.16 | 20.5549 | 0.024408 | 0.023457 | 239.4444 | 259.9993 | 5.8996 | 0.024046 | 249.7219 | 10.2775 | 246.296 | 1.0178 | 0.04189 | 1.0178 | 0.04189
184.18 | 22.5893 | 0.024599 | 0.024395 | 237.7892 | 260.3785 | 6.5548 | 0.026717 | 249.0839 | 11.2947 | 245.319 | 1.0152 | 0.046036 | 1.0152 | 0.046036
184.2 | 23.7782 | 0.024789 | 0.025261 | 237.3232 | 261.1014 | 7.0208 | 0.028616 | 249.2123 | 11.8891 | 245.2493 | 1.0158 | 0.048459 | 1.0158 | 0.048459
184.22 | 24.7029 | 0.02498 | 0.02555 | 236.9676 | 261.6705 | 7.3764 | 0.030066 | 249.3191 | 12.3515 | 245.2019 | 1.0162 | 0.050343 | 1.0162 | 0.050343
184.24 | 24.9935 | 0.02498 | 0.026055 | 236.7224 | 261.7159 | 7.6216 | 0.031065 | 249.2192 | 12.4968 | 245.0536 | 1.0158 | 0.050936 | 1.0158 | 0.050936
184.26 | 24.9143 | 0.02498 | 0.026055 | 237.6081 | 262.5224 | 7.7359 | 0.031531 | 250.0652 | 12.4571 | 245.9129 | 1.0192 | 0.050774 | 1.0192 | 0.050774
184.28 | 24.4916 | 0.025171 | 0.025983 | 236.6011 | 261.0927 | 7.7429 | 0.031559 | 248.8469 | 12.2458 | 244.765 | 1.0143 | 0.049913 | 1.0143 | 0.049913
184.3 | 23.9896 | 0.025171 | 0.025694 | 237.6509 | 261.6405 | 7.6931 | 0.031356 | 249.6457 | 11.9948 | 245.6474 | 1.0175 | 0.04889 | 1.0175 | 0.04889
184.32 | 22.4572 | 0.025171 | 0.0249 | 237.9262 | 260.3834 | 7.4178 | 0.030234 | 249.1548 | 11.2286 | 245.4119 | 1.0155 | 0.045767 | 1.0155 | 0.045767
184.34 | 21.4532 | 0.025171 | 0.024106 | 238.2079 | 259.6611 | 7.1361 | 0.029086 | 248.9345 | 10.7266 | 245.359 | 1.0146 | 0.043721 | 1.0146 | 0.043721
184.36 | 19.1018 | 0.025171 | 0.022302 | 238.7788 | 257.8806 | 6.5652 | 0.026759 | 248.3297 | 9.5509 | 245.1461 | 1.0122 | 0.038929 | 1.0122 | 0.038929
184.38 | 16.9618 | 0.02498 | 0.020931 | 239.3437 | 256.3055 | 6.0003 | 0.024457 | 247.8246 | 8.4809 | 244.9976 | 1.0101 | 0.034567 | 1.0101 | 0.034567
184.4 | 14.4519 | 0.024789 | 0.019559 | 239.9501 | 254.402 | 5.3939 | 0.021985 | 247.176 | 7.2259 | 244.7674 | 1.0075 | 0.029452 | 1.0075 | 0.029452
184.42 | 11.8098 | 0.024408 | 0.017899 | 240.6917 | 252.5015 | 4.6523 | 0.018962 | 246.5966 | 5.9049 | 244.6283 | 1.0051 | 0.024068 | 1.0051 | 0.024068
184.44 | 9.0886 | 0.024408 | 0.016384 | 241.5231 | 250.6117 | 3.8209 | 0.015574 | 246.0674 | 4.5443 | 244.5526 | 1.0029 | 0.018522 | 1.0029 | 0.018522
184.46 | 6.2352 | 0.024217 | 0.015085 | 242.3842 | 248.6194 | 2.9598 | 0.012064 | 245.5018 | 3.1176 | 244.4626 | 1.0006 | 0.012707 | 1.0006 | 0.012707
184.48 | 3.0383 | 0.024027 | 0.013425 | 243.1617 | 246.2 | 2.1823 | 0.0088949 | 244.6809 | 1.5192 | 244.1745 | 0.9973 | 0.006192 | 0.9973 | 0.006192
184.5 | 0.10568 | 0.023836 | 0.011765 | 244.1659 | 244.2716 | 1.1781 | 0.0048018 | 244.2187 | 0.05284 | 244.2011 | 0.99541 | 0.00021537 | 0.99541 | 0.00021537
184.52 | -3.1704 | 0.023645 | 0.0099602 | 245.2247 | 242.0543 | 0.1193 | 0.00048626 | 243.6395 | -1.5852 | 244.1679 | 0.99305 | -0.0064612 | 0.99305 | -0.0064612
184.54 | -6.5786 | 0.023455 | 0.0081558 | 246.2157 | 239.6371 | -0.8717 | -0.003553 | 242.9264 | -3.2893 | 244.0228 | 0.99015 | -0.013407 | 0.99015 | -0.013407
184.56 | -8.7979 | 0.023264 | 0.0066401 | 248.0685 | 239.2706 | -1.7245 | -0.0070289 | 243.6695 | -4.399 | 245.1359 | 0.99318 | -0.01793 | 0.99318 | -0.01793
184.58 | -11.9155 | 0.023073 | 0.0049801 | 248.998 | 237.0825 | -2.654 | -0.010817 | 243.0402 | -5.9578 | 245.0262 | 0.99061 | -0.024283 | 0.99061 | -0.024283
184.6 | -14.6368 | 0.023073 | 0.0033922 | 248.9359 | 234.2991 | -3.5919 | -0.01464 | 241.6175 | -7.3184 | 244.057 | 0.98481 | -0.029829 | 0.98481 | -0.029829
184.62 | -17.0146 | 0.022692 | 0.0018044 | 250.8123 | 233.7977 | -4.4683 | -0.018212 | 242.305 | -8.5073 | 245.1408 | 0.98761 | -0.034675 | 0.98761 | -0.034675
184.64 | -19.3132 | 0.022501 | 0.00064958 | 251.5527 | 232.2395 | -5.2087 | -0.02123 | 241.8961 | -9.6566 | 245.115 | 0.98595 | -0.039359 | 0.98595 | -0.039359
184.66 | -20.9248 | 0.022311 | -0.00043305 | 252.1204 | 231.1956 | -5.7764 | -0.023544 | 241.658 | -10.4624 | 245.1455 | 0.98498 | -0.042644 | 0.98498 | -0.042644
184.68 | -22.4572 | 0.022311 | -0.0015157 | 252.8193 | 230.3621 | -6.4753 | -0.026393 | 241.5907 | -11.2286 | 245.3336 | 0.9847 | -0.045767 | 0.9847 | -0.045767
184.7 | -23.8311 | 0.02212 | -0.0022374 | 253.3293 | 229.4982 | -6.9853 | -0.028471 | 241.4138 | -11.9155 | 245.3856 | 0.98398 | -0.048567 | 0.98398 | -0.048567
184.72 | -24.4387 | 0.021929 | -0.0028148 | 253.6814 | 229.2427 | -7.3374 | -0.029907 | 241.462 | -12.2194 | 245.5352 | 0.98418 | -0.049805 | 0.98418 | -0.049805
184.74 | -24.9671 | 0.021929 | -0.0029592 | 253.9045 | 228.9374 | -7.5605 | -0.030816 | 241.4209 | -12.4836 | 245.5821 | 0.98401 | -0.050882 | 0.98401 | -0.050882
184.76 | -24.8086 | 0.021738 | -0.0029592 | 253.9918 | 229.1832 | -7.6478 | -0.031172 | 241.5875 | -12.4043 | 245.7223 | 0.98469 | -0.050559 | 0.98469 | -0.050559
184.78 | -24.4916 | 0.021738 | -0.0028148 | 254.0325 | 229.5409 | -7.6885 | -0.031338 | 241.7867 | -12.2458 | 245.8686 | 0.9855 | -0.049913 | 0.9855 | -0.049913
184.8 | -24.016 | 0.021548 | -0.0025261 | 254.0073 | 229.9913 | -7.6633 | -0.031235 | 241.9993 | -12.008 | 246.002 | 0.98637 | -0.048944 | 0.98637 | -0.048944
184.82 | -22.6421 | 0.021548 | -0.0018044 | 253.7739 | 231.1318 | -7.4299 | -0.030284 | 242.4528 | -11.3211 | 246.2265 | 0.98822 | -0.046144 | 0.98822 | -0.046144
184.84 | -20.9777 | 0.021548 | -0.0005774 | 253.3799 | 232.4022 | -7.0359 | -0.028678 | 242.8911 | -10.4888 | 246.3873 | 0.99 | -0.042752 | 0.99 | -0.042752
184.86 | -19.4189 | 0.021738 | 0.00079393 | 251.9208 | 232.5019 | -6.5768 | -0.026806 | 242.2114 | -9.7094 | 245.4478 | 0.98723 | -0.039575 | 0.98723 | -0.039575
184.88 | -17.1467 | 0.021929 | 0.0020931 | 252.4186 | 235.2719 | -6.0746 | -0.02476 | 243.8452 | -8.5734 | 246.703 | 0.99389 | -0.034944 | 0.99389 | -0.034944
184.9 | -14.7953 | 0.022311 | 0.0037531 | 250.6827 | 235.8874 | -5.3387 | -0.02176 | 243.285 | -7.3977 | 245.7509 | 0.99161 | -0.030152 | 0.99161 | -0.030152
184.92 | -11.9419 | 0.022501 | 0.0054131 | 249.8901 | 237.9482 | -4.5461 | -0.018529 | 243.9191 | -5.971 | 245.9095 | 0.99419 | -0.024337 | 0.99419 | -0.024337
184.94 | -9.1414 | 0.022692 | 0.0066401 | 249.1338 | 239.9924 | -3.7898 | -0.015447 | 244.5631 | -4.5707 | 246.0867 | 0.99682 | -0.01863 | 0.99682 | -0.01863
184.96 | -6.3144 | 0.022883 | 0.0081558 | 248.2786 | 241.9642 | -2.9346 | -0.011961 | 245.1214 | -3.1572 | 246.1738 | 0.99909 | -0.012869 | 0.99909 | -0.012869
184.98 | -3.2233 | 0.023073 | 0.010105 | 247.2462 | 244.0229 | -1.9022 | -0.0077532 | 245.6346 | -1.6116 | 246.1718 | 1.0012 | -0.0065689 | 1.0012 | -0.0065689
185 | 0.05284 | 0.023073 | 0.011765 | 246.2587 | 246.3115 | -0.9147 | -0.0037282 | 246.2851 | 0.02642 | 246.2763 | 1.0038 | 0.00010769 | 1.0038 | 0.00010769
185.02 | 3.329 | 0.023455 | 0.013352 | 245.3701 | 248.6991 | -0.0261 | -0.00010638 | 247.0346 | 1.6645 | 246.4798 | 1.0069 | 0.0067843 | 1.0069 | 0.0067843
185.04 | 6.1559 | 0.023455 | 0.014868 | 244.4684 | 250.6243 | 0.8756 | 0.0035689 | 247.5464 | 3.078 | 246.5204 | 1.009 | 0.012545 | 1.009 | 0.012545
185.06 | 9.0357 | 0.023836 | 0.016672 | 243.5039 | 252.5396 | 1.8401 | 0.0075001 | 248.0218 | 4.5179 | 246.5158 | 1.0109 | 0.018414 | 1.0109 | 0.018414
185.08 | 12.3911 | 0.024027 | 0.018477 | 242.4506 | 254.8417 | 2.8934 | 0.011793 | 248.6461 | 6.1955 | 246.581 | 1.0135 | 0.025252 | 1.0135 | 0.025252
185.1 | 14.901 | 0.024027 | 0.019993 | 240.6687 | 255.5697 | 3.6753 | 0.01498 | 248.1192 | 7.4505 | 245.6357 | 1.0113 | 0.030368 | 1.0113 | 0.030368
185.12 | 17.1203 | 0.024217 | 0.021147 | 239.9304 | 257.0507 | 4.4136 | 0.017989 | 248.4906 | 8.5602 | 245.6372 | 1.0128 | 0.03489 | 1.0128 | 0.03489
185.14 | 19.2075 | 0.024408 | 0.022446 | 239.1456 | 258.3531 | 5.1984 | 0.021188 | 248.7494 | 9.6038 | 245.5481 | 1.0139 | 0.039144 | 1.0139 | 0.039144
185.16 | 21.1362 | 0.024599 | 0.023746 | 239.3469 | 260.4831 | 5.9971 | 0.024444 | 249.915 | 10.5681 | 246.3923 | 1.0186 | 0.043075 | 1.0186 | 0.043075
185.18 | 22.4572 | 0.024789 | 0.02454 | 237.863 | 260.3202 | 6.481 | 0.026416 | 249.0916 | 11.2286 | 245.3487 | 1.0153 | 0.045767 | 1.0153 | 0.045767
185.2 | 23.9632 | 0.02498 | 0.025261 | 237.3671 | 261.3303 | 6.9769 | 0.028437 | 249.3487 | 11.9816 | 245.3548 | 1.0163 | 0.048836 | 1.0163 | 0.048836
185.22 | 24.6765 | 0.02498 | 0.025694 | 237.0748 | 261.7513 | 7.2692 | 0.029629 | 249.4131 | 12.3383 | 245.3003 | 1.0166 | 0.05029 | 1.0166 | 0.05029
185.24 | 24.8614 | 0.02498 | 0.026055 | 236.8358 | 261.6972 | 7.5082 | 0.030603 | 249.2665 | 12.4307 | 245.1229 | 1.016 | 0.050667 | 1.016 | 0.050667
185.26 | 25.0728 | 0.025171 | 0.0262 | 236.6594 | 261.7322 | 7.6846 | 0.031322 | 249.1958 | 12.5364 | 245.017 | 1.0157 | 0.051097 | 1.0157 | 0.051097
185.28 | 24.5444 | 0.025171 | 0.0262 | 236.5978 | 261.1422 | 7.7462 | 0.031573 | 248.87 | 12.2722 | 244.7793 | 1.0144 | 0.05002 | 1.0144 | 0.05002
185.3 | 24.0688 | 0.025362 | 0.026055 | 237.5849 | 261.6537 | 7.7591 | 0.031625 | 249.6193 | 12.0344 | 245.6078 | 1.0174 | 0.049051 | 1.0174 | 0.049051
185.32 | 22.6686 | 0.025362 | 0.025117 | 237.8796 | 260.5482 | 7.4644 | 0.030424 | 249.2139 | 11.3343 | 245.4358 | 1.0158 | 0.046198 | 1.0158 | 0.046198
185.34 | 21.189 | 0.025362 | 0.023746 | 238.3479 | 259.5369 | 6.9961 | 0.028515 | 248.9424 | 10.5945 | 245.4109 | 1.0147 | 0.043182 | 1.0147 | 0.043182
185.36 | 18.732 | 0.025362 | 0.022446 | 237.8588 | 256.5908 | 6.4852 | 0.026433 | 247.2248 | 9.366 | 244.1028 | 1.0077 | 0.038175 | 1.0077 | 0.038175
185.38 | 17.0675 | 0.02498 | 0.021075 | 239.3394 | 256.4069 | 6.0046 | 0.024474 | 247.8731 | 8.5337 | 245.0286 | 1.0103 | 0.034783 | 1.0103 | 0.034783
185.4 | 14.6897 | 0.024789 | 0.019704 | 239.9299 | 254.6196 | 5.4141 | 0.022067 | 247.2747 | 7.3448 | 244.8265 | 1.0079 | 0.029937 | 1.0079 | 0.029937
185.42 | 12.0476 | 0.024599 | 0.018188 | 240.6189 | 252.6665 | 4.7251 | 0.019259 | 246.6427 | 6.0238 | 244.6348 | 1.0053 | 0.024553 | 1.0053 | 0.024553
185.44 | 9.1942 | 0.024408 | 0.016528 | 241.5423 | 250.7365 | 3.8017 | 0.015495 | 246.1394 | 4.5971 | 244.607 | 1.0032 | 0.018737 | 1.0032 | 0.018737
185.46 | 6.0238 | 0.024217 | 0.014868 | 242.4031 | 248.4269 | 2.9409 | 0.011987 | 245.415 | 3.0119 | 244.411 | 1.0003 | 0.012276 | 1.0003 | 0.012276
185.48 | 3.1704 | 0.024217 | 0.013425 | 243.2925 | 246.4629 | 2.0515 | 0.0083617 | 244.8777 | 1.5852 | 244.3493 | 0.9981 | 0.0064612 | 0.9981 | 0.0064612
185.5 | -0.05284 | 0.023836 | 0.011909 | 245.135 | 245.0822 | 1.209 | 0.0049278 | 245.1086 | -0.02642 | 245.1174 | 0.99904 | -0.00010769 | 0.99904 | -0.00010769
185.52 | -3.2233 | 0.023645 | 0.0099602 | 245.1699 | 241.9466 | 0.1741 | 0.00070962 | 243.5583 | -1.6116 | 244.0955 | 0.99272 | -0.0065689 | 0.99272 | -0.0065689
185.54 | -6.4994 | 0.023455 | 0.0080114 | 246.2421 | 239.7427 | -0.8981 | -0.0036606 | 242.9924 | -3.2497 | 244.0756 | 0.99042 | -0.013245 | 0.99042 | -0.013245
185.56 | -9.1414 | 0.023455 | 0.0064958 | 248.1255 | 238.9841 | -1.7815 | -0.0072612 | 243.5548 | -4.5707 | 245.0784 | 0.99271 | -0.01863 | 0.99271 | -0.01863
185.58 | -12.2062 | 0.023264 | 0.0049801 | 248.9962 | 236.79 | -2.6522 | -0.01081 | 242.8931 | -6.1031 | 244.9275 | 0.99001 | -0.024876 | 0.99001 | -0.024876
185.6 | -14.8218 | 0.023073 | 0.0033201 | 250.0334 | 235.2116 | -3.6894 | -0.015038 | 242.6225 | -7.4109 | 245.0928 | 0.98891 | -0.030206 | 0.98891 | -0.030206
185.62 | -17.1467 | 0.022692 | 0.00166 | 250.9075 | 233.7608 | -4.5635 | -0.0186 | 242.3341 | -8.5734 | 245.1919 | 0.98773 | -0.034944 | 0.98773 | -0.034944
185.64 | -19.3132 | 0.022501 | 0.00079393 | 251.6024 | 232.2892 | -5.2584 | -0.021433 | 241.9458 | -9.6566 | 245.1647 | 0.98615 | -0.039359 | 0.98615 | -0.039359
185.66 | -21.1362 | 0.022501 | -0.00043305 | 252.2693 | 231.1331 | -5.9253 | -0.024151 | 241.7012 | -10.5681 | 245.2239 | 0.98515 | -0.043075 | 0.98515 | -0.043075
185.68 | -22.4044 | 0.022311 | -0.0013713 | 252.8701 | 230.4657 | -6.5261 | -0.0266 | 241.6679 | -11.2022 | 245.402 | 0.98502 | -0.045659 | 0.98502 | -0.045659
185.7 | -23.4083 | 0.02212 | -0.0020931 | 253.349 | 229.9407 | -7.005 | -0.028552 | 241.6448 | -11.7042 | 245.5462 | 0.98492 | -0.047705 | 0.98492 | -0.047705
185.72 | -24.5972 | 0.02212 | -0.0028148 | 253.7904 | 229.1932 | -7.4464 | -0.030351 | 241.4918 | -12.2986 | 245.5913 | 0.9843 | -0.050128 | 0.9843 | -0.050128
185.74 | -24.9671 | 0.021929 | -0.0028148 | 253.9918 | 229.0247 | -7.6478 | -0.031172 | 241.5082 | -12.4836 | 245.6694 | 0.98437 | -0.050882 | 0.98437 | -0.050882
185.76 | -24.518 | 0.021738 | -0.0028148 | 254.059 | 229.541 | -7.715 | -0.031446 | 241.8 | -12.259 | 245.8863 | 0.98556 | -0.049967 | 0.98556 | -0.049967
185.78 | -24.4123 | 0.021738 | -0.0028148 | 254.0949 | 229.6826 | -7.7509 | -0.031592 | 241.8887 | -12.2062 | 245.9575 | 0.98592 | -0.049751 | 0.98592 | -0.049751
185.8 | -24.0953 | 0.021738 | -0.0025261 | 254.0789 | 229.9836 | -7.7349 | -0.031527 | 242.0313 | -12.0476 | 246.0471 | 0.9865 | -0.049105 | 0.9865 | -0.049105
185.82 | -22.695 | 0.021738 | -0.0017322 | 253.786 | 231.091 | -7.442 | -0.030333 | 242.4385 | -11.3475 | 246.221 | 0.98816 | -0.046251 | 0.98816 | -0.046251
185.84 | -21.1362 | 0.021738 | -0.0005774 | 253.415 | 232.2788 | -7.071 | -0.028821 | 242.8469 | -10.5681 | 246.3696 | 0.98982 | -0.043075 | 0.98982 | -0.043075
185.86 | -18.8112 | 0.021929 | 0.00079393 | 252.9702 | 234.159 | -6.6262 | -0.027008 | 243.5646 | -9.4056 | 246.6998 | 0.99275 | -0.038336 | 0.99275 | -0.038336
185.88 | -16.9618 | 0.02212 | 0.0020931 | 251.4505 | 234.4887 | -6.1065 | -0.02489 | 242.9696 | -8.4809 | 245.7966 | 0.99032 | -0.034567 | 0.99032 | -0.034567
185.9 | -14.8482 | 0.022311 | 0.0038975 | 250.7651 | 235.9169 | -5.4211 | -0.022096 | 243.341 | -7.4241 | 245.8157 | 0.99184 | -0.03026 | 0.99184 | -0.03026
185.92 | -11.8098 | 0.022501 | 0.0054131 | 249.9363 | 238.1265 | -4.5923 | -0.018718 | 244.0314 | -5.9049 | 245.9997 | 0.99465 | -0.024068 | 0.99465 | -0.024068
185.94 | -9.0357 | 0.022692 | 0.0066401 | 249.1778 | 240.1421 | -3.8338 | -0.015626 | 244.6599 | -4.5179 | 246.1659 | 0.99721 | -0.018414 | 0.99721 | -0.018414
185.96 | -6.2088 | 0.022883 | 0.0083001 | 248.3228 | 242.114 | -2.9788 | -0.012141 | 245.2184 | -3.1044 | 246.2532 | 0.99949 | -0.012653 | 0.99949 | -0.012653
185.98 | -3.1176 | 0.023073 | 0.010032 | 247.306 | 244.1884 | -1.962 | -0.0079969 | 245.7472 | -1.5588 | 246.2668 | 1.0016 | -0.0063535 | 1.0016 | -0.0063535
186 | 0.02642 | 0.023264 | 0.011765 | 246.3765 | 246.4029 | -1.0325 | -0.0042084 | 246.3897 | 0.01321 | 246.3853 | 1.0043 | 5.3843e-05 | 1.0043 | 5.3843e-05
186.02 | 3.0912 | 0.023455 | 0.013352 | 245.457 | 248.5482 | -0.113 | -0.00046058 | 247.0026 | 1.5456 | 246.4874 | 1.0068 | 0.0062997 | 1.0068 | 0.0062997
186.04 | 6.1031 | 0.023455 | 0.015085 | 244.5208 | 250.6239 | 0.8232 | 0.0033553 | 247.5723 | 3.0515 | 246.5552 | 1.0091 | 0.012438 | 1.0091 | 0.012438
186.06 | 9.0886 | 0.023836 | 0.016745 | 243.5256 | 252.6142 | 1.8184 | 0.0074116 | 248.0699 | 4.5443 | 246.5551 | 1.0111 | 0.018522 | 1.0111 | 0.018522
186.08 | 12.1533 | 0.024027 | 0.018477 | 242.6293 | 254.7826 | 2.7147 | 0.011065 | 248.706 | 6.0767 | 246.6804 | 1.0137 | 0.024768 | 1.0137 | 0.024768
186.1 | 14.9539 | 0.024217 | 0.019776 | 240.7636 | 255.7175 | 3.5804 | 0.014593 | 248.2405 | 7.4769 | 245.7482 | 1.0118 | 0.030475 | 1.0118 | 0.030475
186.12 | 16.9882 | 0.024217 | 0.021075 | 240.9998 | 257.988 | 4.3442 | 0.017707 | 249.4939 | 8.4941 | 246.6625 | 1.0169 | 0.034621 | 1.0169 | 0.034621
186.14 | 19.5774 | 0.024408 | 0.022446 | 239.1924 | 258.7698 | 5.1516 | 0.020997 | 248.9811 | 9.7887 | 245.7182 | 1.0148 | 0.039898 | 1.0148 | 0.039898
186.16 | 21.1362 | 0.024599 | 0.023746 | 238.4671 | 259.6033 | 5.8769 | 0.023954 | 249.0352 | 10.5681 | 245.5125 | 1.015 | 0.043075 | 1.015 | 0.043075
186.18 | 22.695 | 0.024789 | 0.024612 | 237.9119 | 260.6069 | 6.4321 | 0.026217 | 249.2594 | 11.3475 | 245.4769 | 1.016 | 0.046251 | 1.016 | 0.046251
186.2 | 23.7518 | 0.02498 | 0.024973 | 237.529 | 261.2808 | 6.815 | 0.027777 | 249.4049 | 11.8759 | 245.4463 | 1.0166 | 0.048405 | 1.0166 | 0.048405
186.22 | 24.7293 | 0.02498 | 0.025694 | 237.1286 | 261.8579 | 7.2154 | 0.029409 | 249.4933 | 12.3647 | 245.3717 | 1.0169 | 0.050397 | 1.0169 | 0.050397
186.24 | 24.7822 | 0.025171 | 0.025911 | 236.8949 | 261.6771 | 7.4491 | 0.030362 | 249.286 | 12.3911 | 245.1556 | 1.0161 | 0.050505 | 1.0161 | 0.050505
186.26 | 25.0992 | 0.025171 | 0.0262 | 237.7378 | 262.837 | 7.6062 | 0.031002 | 250.2874 | 12.5496 | 246.1042 | 1.0201 | 0.051151 | 1.0201 | 0.051151
186.28 | 24.518 | 0.025362 | 0.0262 | 236.663 | 261.181 | 7.681 | 0.031307 | 248.922 | 12.259 | 244.8357 | 1.0146 | 0.049967 | 1.0146 | 0.049967
186.3 | 23.9103 | 0.025362 | 0.025911 | 237.7267 | 261.637 | 7.6173 | 0.031047 | 249.6819 | 11.9552 | 245.6968 | 1.0177 | 0.048728 | 1.0177 | 0.048728
186.32 | 22.8007 | 0.025362 | 0.025117 | 237.9412 | 260.7419 | 7.4028 | 0.030173 | 249.3415 | 11.4003 | 245.5414 | 1.0163 | 0.046467 | 1.0163 | 0.046467
186.34 | 20.9777 | 0.025362 | 0.023673 | 238.4008 | 259.3785 | 6.9432 | 0.0283 | 248.8896 | 10.4888 | 245.3934 | 1.0145 | 0.042752 | 1.0145 | 0.042752
186.36 | 19.3132 | 0.025362 | 0.022591 | 238.8336 | 258.1468 | 6.5104 | 0.026536 | 248.4902 | 9.6566 | 245.2713 | 1.0128 | 0.039359 | 1.0128 | 0.039359
186.38 | 16.9354 | 0.02498 | 0.020931 | 239.4362 | 256.3716 | 5.9078 | 0.02408 | 247.9039 | 8.4677 | 245.0813 | 1.0104 | 0.034514 | 1.0104 | 0.034514
186.4 | 14.6632 | 0.02498 | 0.019632 | 240.0747 | 254.7379 | 5.2693 | 0.021477 | 247.4063 | 7.3316 | 244.9624 | 1.0084 | 0.029883 | 1.0084 | 0.029883
186.42 | 11.9155 | 0.024789 | 0.018188 | 240.7225 | 252.638 | 4.6215 | 0.018837 | 246.6803 | 5.9578 | 244.6943 | 1.0054 | 0.024283 | 1.0054 | 0.024283
186.44 | 9.115 | 0.024408 | 0.016528 | 241.6327 | 250.7477 | 3.7113 | 0.015127 | 246.1902 | 4.5575 | 244.671 | 1.0034 | 0.018576 | 1.0034 | 0.018576
186.46 | 6.2088 | 0.024408 | 0.015085 | 242.4598 | 248.6686 | 2.8842 | 0.011756 | 245.5642 | 3.1044 | 244.5294 | 1.0009 | 0.012653 | 1.0009 | 0.012653
186.48 | 3.0119 | 0.024217 | 0.013425 | 243.3327 | 246.3446 | 2.0113 | 0.0081979 | 244.8387 | 1.506 | 244.3367 | 0.99794 | 0.0061381 | 0.99794 | 0.0061381
186.5 | -0.05284 | 0.024027 | 0.011909 | 244.2168 | 244.164 | 1.1272 | 0.0045944 | 244.1904 | -0.02642 | 244.1992 | 0.9953 | -0.00010769 | 0.9953 | -0.00010769
186.52 | -3.4611 | 0.023645 | 0.0099602 | 245.2488 | 241.7877 | 0.0952 | 0.00038803 | 243.5183 | -1.7305 | 244.0951 | 0.99256 | -0.0070535 | 0.99256 | -0.0070535
186.54 | -6.1559 | 0.023645 | 0.0083001 | 246.2144 | 240.0585 | -0.8704 | -0.0035477 | 243.1364 | -3.078 | 244.1624 | 0.991 | -0.012545 | 0.991 | -0.012545
186.56 | -9.3528 | 0.023455 | 0.0064958 | 248.1597 | 238.8069 | -1.8157 | -0.0074006 | 243.4833 | -4.6764 | 245.0421 | 0.99242 | -0.019061 | 0.99242 | -0.019061
186.58 | -12.2062 | 0.023264 | 0.0048357 | 248.1281 | 235.9219 | -2.7841 | -0.011348 | 242.025 | -6.1031 | 244.0594 | 0.98647 | -0.024876 | 0.98647 | -0.024876
186.6 | -14.6104 | 0.023073 | 0.0033201 | 248.9841 | 234.3737 | -3.6401 | -0.014837 | 241.6789 | -7.3052 | 244.114 | 0.98506 | -0.029775 | 0.98506 | -0.029775
186.62 | -17.0411 | 0.022883 | 0.0019487 | 250.8063 | 233.7652 | -4.4623 | -0.018188 | 242.2858 | -8.5205 | 245.1259 | 0.98753 | -0.034729 | 0.98753 | -0.034729
186.64 | -19.6038 | 0.022692 | 0.00043305 | 251.6956 | 232.0918 | -5.3516 | -0.021813 | 241.8937 | -9.8019 | 245.161 | 0.98594 | -0.039952 | 0.98594 | -0.039952
186.66 | -20.5814 | 0.022501 | -0.00043305 | 252.2736 | 231.6922 | -5.9296 | -0.024169 | 241.9829 | -10.2907 | 245.4131 | 0.9863 | -0.041944 | 0.9863 | -0.041944
186.68 | -22.4572 | 0.022501 | -0.0011548 | 252.8271 | 230.3699 | -6.4831 | -0.026425 | 241.5985 | -11.2286 | 245.3414 | 0.98473 | -0.045767 | 0.98473 | -0.045767
186.7 | -23.699 | 0.022311 | -0.0021653 | 253.3807 | 229.6817 | -7.0367 | -0.028681 | 241.5312 | -11.8495 | 245.481 | 0.98446 | -0.048297 | 0.98446 | -0.048297
186.72 | -24.4651 | 0.021929 | -0.0026705 | 253.7628 | 229.2977 | -7.4188 | -0.030238 | 241.5302 | -12.2326 | 245.6078 | 0.98446 | -0.049859 | 0.98446 | -0.049859
186.74 | -24.9671 | 0.021929 | -0.0031757 | 254.0325 | 229.0654 | -7.6885 | -0.031338 | 241.5489 | -12.4836 | 245.7101 | 0.98453 | -0.050882 | 0.98453 | -0.050882
186.76 | -25.0992 | 0.021929 | -0.0029592 | 254.18 | 229.0808 | -7.836 | -0.031939 | 241.6304 | -12.5496 | 245.8136 | 0.98486 | -0.051151 | 0.98486 | -0.051151
186.78 | -24.4651 | 0.021738 | -0.0028148 | 254.1331 | 229.668 | -7.7891 | -0.031748 | 241.9005 | -12.2326 | 245.9781 | 0.98596 | -0.049859 | 0.98596 | -0.049859
186.8 | -24.016 | 0.021738 | -0.0022374 | 254.0247 | 230.0087 | -7.6807 | -0.031306 | 242.0167 | -12.008 | 246.0194 | 0.98644 | -0.048944 | 0.98644 | -0.048944
186.82 | -22.6686 | 0.021738 | -0.0015157 | 253.7725 | 231.1039 | -7.4285 | -0.030278 | 242.4382 | -11.3343 | 246.2163 | 0.98816 | -0.046198 | 0.98816 | -0.046198
186.84 | -21.1626 | 0.021738 | -0.00043305 | 253.4005 | 232.2379 | -7.0565 | -0.028762 | 242.8192 | -10.5813 | 246.3463 | 0.98971 | -0.043128 | 0.98971 | -0.043128
186.86 | -18.7055 | 0.021738 | 0.00093828 | 252.9276 | 234.2221 | -6.5836 | -0.026834 | 243.5748 | -9.3528 | 246.6924 | 0.99279 | -0.038121 | 0.99279 | -0.038121
186.88 | -17.0411 | 0.021929 | 0.0020931 | 252.4883 | 235.4472 | -6.1443 | -0.025044 | 243.9678 | -8.5205 | 246.8079 | 0.99439 | -0.034729 | 0.99439 | -0.034729
186.9 | -14.8218 | 0.022311 | 0.0038975 | 250.8035 | 235.9817 | -5.4595 | -0.022252 | 243.3926 | -7.4109 | 245.8629 | 0.99205 | -0.030206 | 0.99205 | -0.030206
186.92 | -11.8627 | 0.022501 | 0.0054131 | 249.9135 | 238.0508 | -4.5695 | -0.018625 | 243.9822 | -5.9313 | 245.9593 | 0.99445 | -0.024176 | 0.99445 | -0.024176
186.94 | -8.9565 | 0.022692 | 0.0067845 | 249.2053 | 240.2488 | -3.8613 | -0.015738 | 244.7271 | -4.4782 | 246.2198 | 0.99749 | -0.018253 | 0.99749 | -0.018253
186.96 | -6.3937 | 0.023073 | 0.0084445 | 248.3561 | 241.9624 | -3.0121 | -0.012277 | 245.1593 | -3.1968 | 246.2249 | 0.99925 | -0.01303 | 0.99925 | -0.01303
186.98 | -2.7213 | 0.023264 | 0.010105 | 247.251 | 244.5297 | -1.907 | -0.0077728 | 245.8904 | -1.3606 | 246.3439 | 1.0022 | -0.0055459 | 1.0022 | -0.0055459
187 | -0.02642 | 0.023264 | 0.011765 | 246.4166 | 246.3902 | -1.0726 | -0.0043718 | 246.4034 | -0.01321 | 246.4078 | 1.0043 | -5.3843e-05 | 1.0043 | -5.3843e-05
187.02 | 3.0383 | 0.023455 | 0.01328 | 245.4594 | 248.4977 | -0.1154 | -0.00047036 | 246.9786 | 1.5192 | 246.4722 | 1.0067 | 0.006192 | 1.0067 | 0.006192
187.04 | 6.2088 | 0.023645 | 0.01494 | 244.5005 | 250.7093 | 0.8435 | 0.003438 | 247.6049 | 3.1044 | 246.5701 | 1.0092 | 0.012653 | 1.0092 | 0.012653
187.06 | 9.3263 | 0.023836 | 0.016889 | 243.5267 | 252.853 | 1.8173 | 0.0074072 | 248.1899 | 4.6632 | 246.6355 | 1.0116 | 0.019007 | 1.0116 | 0.019007
187.08 | 11.9155 | 0.024217 | 0.018332 | 241.6275 | 253.543 | 2.7165 | 0.011072 | 247.5853 | 5.9578 | 245.5993 | 1.0091 | 0.024283 | 1.0091 | 0.024283
187.1 | 14.6632 | 0.024217 | 0.019776 | 241.7516 | 256.4148 | 3.5924 | 0.014642 | 249.0832 | 7.3316 | 246.6393 | 1.0152 | 0.029883 | 1.0152 | 0.029883
187.12 | 17.1203 | 0.024408 | 0.021219 | 240.9679 | 258.0882 | 4.3761 | 0.017837 | 249.5281 | 8.5602 | 246.6747 | 1.0171 | 0.03489 | 1.0171 | 0.03489
187.14 | 19.1811 | 0.024599 | 0.022591 | 240.1912 | 259.3723 | 5.1528 | 0.021002 | 249.7817 | 9.5905 | 246.5849 | 1.0181 | 0.03909 | 1.0181 | 0.03909
187.16 | 21.0569 | 0.024599 | 0.023673 | 239.5497 | 260.6066 | 5.7943 | 0.023617 | 250.0782 | 10.5285 | 246.5687 | 1.0193 | 0.042913 | 1.0193 | 0.042913
187.18 | 22.695 | 0.024789 | 0.02454 | 237.9384 | 260.6334 | 6.4056 | 0.026109 | 249.2859 | 11.3475 | 245.5034 | 1.0161 | 0.046251 | 1.0161 | 0.046251
187.2 | 23.6197 | 0.02498 | 0.025117 | 238.5845 | 262.2042 | 6.7595 | 0.027551 | 250.3943 | 11.8098 | 246.4577 | 1.0206 | 0.048136 | 1.0206 | 0.048136
187.22 | 24.518 | 0.025171 | 0.025694 | 237.2257 | 261.7437 | 7.1183 | 0.029014 | 249.4847 | 12.259 | 245.3984 | 1.0169 | 0.049967 | 1.0169 | 0.049967
187.24 | 24.8614 | 0.025171 | 0.026055 | 237.9633 | 262.8247 | 7.3807 | 0.030083 | 250.394 | 12.4307 | 246.2504 | 1.0206 | 0.050667 | 1.0206 | 0.050667
187.26 | 24.9407 | 0.025171 | 0.0262 | 237.7851 | 262.7258 | 7.5589 | 0.030809 | 250.2555 | 12.4704 | 246.0987 | 1.02 | 0.050828 | 1.02 | 0.050828
187.28 | 24.6237 | 0.025362 | 0.026344 | 237.7283 | 262.352 | 7.6157 | 0.031041 | 250.0401 | 12.3118 | 245.9362 | 1.0191 | 0.050182 | 1.0191 | 0.050182
187.3 | 23.699 | 0.025362 | 0.025694 | 237.8499 | 261.5489 | 7.4941 | 0.030545 | 249.6994 | 11.8495 | 245.7496 | 1.0178 | 0.048297 | 1.0178 | 0.048297
187.32 | 22.5365 | 0.025362 | 0.024973 | 238.0853 | 260.6218 | 7.2587 | 0.029586 | 249.3535 | 11.2682 | 245.5975 | 1.0163 | 0.045928 | 1.0163 | 0.045928
187.34 | 21.0569 | 0.025362 | 0.023601 | 238.5026 | 259.5595 | 6.8414 | 0.027885 | 249.0311 | 10.5285 | 245.5216 | 1.015 | 0.042913 | 1.015 | 0.042913
187.36 | 19.2868 | 0.025362 | 0.022446 | 238.9628 | 258.2496 | 6.3812 | 0.026009 | 248.6062 | 9.6434 | 245.3917 | 1.0133 | 0.039306 | 1.0133 | 0.039306
187.38 | 17.1732 | 0.025171 | 0.020931 | 239.5199 | 256.6931 | 5.8241 | 0.023739 | 248.1065 | 8.5866 | 245.2443 | 1.0113 | 0.034998 | 1.0113 | 0.034998
187.4 | 14.5047 | 0.02498 | 0.019559 | 240.1216 | 254.6263 | 5.2224 | 0.021286 | 247.374 | 7.2524 | 244.9565 | 1.0083 | 0.02956 | 1.0083 | 0.02956
187.42 | 11.8891 | 0.024599 | 0.018044 | 240.8643 | 252.7534 | 4.4797 | 0.018259 | 246.8089 | 5.9446 | 244.8273 | 1.006 | 0.024229 | 1.006 | 0.024229
187.44 | 9.2471 | 0.024408 | 0.016456 | 241.6857 | 250.9328 | 3.6583 | 0.014911 | 246.3092 | 4.6235 | 244.7681 | 1.0039 | 0.018845 | 1.0039 | 0.018845
187.46 | 6.1031 | 0.024217 | 0.015085 | 242.5449 | 248.648 | 2.7991 | 0.011409 | 245.5964 | 3.0515 | 244.5793 | 1.001 | 0.012438 | 1.001 | 0.012438
187.48 | 3.0647 | 0.024217 | 0.013569 | 243.42 | 246.4847 | 1.924 | 0.007842 | 244.9524 | 1.5324 | 244.4416 | 0.9984 | 0.0062458 | 0.9984 | 0.0062458
187.5 | -0.079261 | 0.024027 | 0.011765 | 244.3365 | 244.2572 | 1.0075 | 0.0041065 | 244.2969 | -0.03963 | 244.3101 | 0.99573 | -0.00016153 | 0.99573 | -0.00016153
187.52 | -3.0383 | 0.023836 | 0.010105 | 245.3116 | 242.2733 | 0.0324 | 0.00013206 | 243.7924 | -1.5192 | 244.2988 | 0.99368 | -0.006192 | 0.99368 | -0.006192
187.54 | -6.3673 | 0.023645 | 0.0081558 | 246.3389 | 239.9716 | -0.9949 | -0.0040551 | 243.1553 | -3.1836 | 244.2165 | 0.99108 | -0.012976 | 0.99108 | -0.012976
187.56 | -9.4584 | 0.023455 | 0.0064958 | 248.3762 | 238.9178 | -2.0322 | -0.0082831 | 243.647 | -4.7292 | 245.2234 | 0.99308 | -0.019276 | 0.99308 | -0.019276
187.58 | -12.0476 | 0.023264 | 0.0049801 | 249.2051 | 237.1575 | -2.8611 | -0.011662 | 243.1813 | -6.0238 | 245.1892 | 0.99118 | -0.024553 | 0.99118 | -0.024553
187.6 | -15.1652 | 0.023073 | 0.0033201 | 250.1738 | 235.0086 | -3.8298 | -0.01561 | 242.5912 | -7.5826 | 245.1187 | 0.98878 | -0.030906 | 0.98878 | -0.030906
187.62 | -16.9882 | 0.022883 | 0.0018044 | 250.9838 | 233.9956 | -4.6398 | -0.018911 | 242.4897 | -8.4941 | 245.3211 | 0.98837 | -0.034621 | 0.98837 | -0.034621
187.64 | -19.6567 | 0.022692 | 0.00043305 | 251.9089 | 232.2522 | -5.5649 | -0.022682 | 242.0806 | -9.8283 | 245.3567 | 0.9867 | -0.040059 | 0.9867 | -0.040059
187.66 | -20.8192 | 0.022501 | -0.00043305 | 252.4111 | 231.5919 | -6.0671 | -0.024729 | 242.0015 | -10.4096 | 245.4714 | 0.98638 | -0.042428 | 0.98638 | -0.042428
187.68 | -22.5365 | 0.022501 | -0.0012992 | 253.0366 | 230.5001 | -6.6926 | -0.027278 | 241.7684 | -11.2682 | 245.5244 | 0.98543 | -0.045928 | 0.98543 | -0.045928
187.7 | -23.7782 | 0.022311 | -0.0021653 | 253.5501 | 229.7719 | -7.2061 | -0.029371 | 241.661 | -11.8891 | 245.624 | 0.98499 | -0.048459 | 0.98499 | -0.048459
187.72 | -24.5444 | 0.02212 | -0.0028148 | 253.9542 | 229.4098 | -7.6102 | -0.031018 | 241.682 | -12.2722 | 245.7727 | 0.98507 | -0.05002 | 0.98507 | -0.05002
187.74 | -24.4651 | 0.021929 | -0.0031035 | 254.1822 | 229.7171 | -7.8382 | -0.031948 | 241.9496 | -12.2326 | 246.0272 | 0.98616 | -0.049859 | 0.98616 | -0.049859
187.76 | -25.0464 | 0.021929 | -0.0031757 | 254.2996 | 229.2532 | -7.9556 | -0.032426 | 241.7764 | -12.5232 | 245.9508 | 0.98546 | -0.051043 | 0.98546 | -0.051043
187.78 | -24.5972 | 0.021738 | -0.0029592 | 254.3513 | 229.7541 | -8.0073 | -0.032637 | 242.0527 | -12.2986 | 246.1522 | 0.98658 | -0.050128 | 0.98658 | -0.050128
187.8 | -23.4348 | 0.021738 | -0.002454 | 254.2058 | 230.771 | -7.8618 | -0.032044 | 242.4884 | -11.7174 | 246.3942 | 0.98836 | -0.047759 | 0.98836 | -0.047759
187.82 | -22.8535 | 0.021738 | -0.0018044 | 254.0247 | 231.1712 | -7.6807 | -0.031306 | 242.5979 | -11.4268 | 246.4069 | 0.98881 | -0.046574 | 0.98881 | -0.046574
187.84 | -20.9513 | 0.021738 | -0.0002887 | 252.5555 | 231.6042 | -7.2115 | -0.029393 | 242.0799 | -10.4756 | 245.5717 | 0.9867 | -0.042698 | 0.9867 | -0.042698
187.86 | -19.868 | 0.021738 | 0.00093828 | 252.2389 | 232.3709 | -6.8949 | -0.028103 | 242.3049 | -9.934 | 245.6162 | 0.98761 | -0.04049 | 0.98761 | -0.04049
187.88 | -17.1732 | 0.021929 | 0.0020931 | 251.6182 | 234.445 | -6.2742 | -0.025573 | 243.0316 | -8.5866 | 245.8938 | 0.99057 | -0.034998 | 0.99057 | -0.034998
187.9 | -14.9274 | 0.02212 | 0.0037531 | 250.9943 | 236.0669 | -5.6503 | -0.02303 | 243.5306 | -7.4637 | 246.0185 | 0.99261 | -0.030421 | 0.99261 | -0.030421
187.92 | -12.1005 | 0.022501 | 0.0054131 | 250.1995 | 238.099 | -4.8555 | -0.019791 | 244.1493 | -6.0502 | 246.166 | 0.99513 | -0.02466 | 0.99513 | -0.02466
187.94 | -9.3263 | 0.022883 | 0.0066401 | 249.3915 | 240.0652 | -4.0475 | -0.016497 | 244.7283 | -4.6632 | 246.2827 | 0.99749 | -0.019007 | 0.99749 | -0.019007
187.96 | -6.5786 | 0.023073 | 0.0083001 | 248.5471 | 241.9685 | -3.2031 | -0.013056 | 245.2578 | -3.2893 | 246.3542 | 0.99965 | -0.013407 | 0.99965 | -0.013407
187.98 | -3.3554 | 0.023073 | 0.010032 | 247.5308 | 244.1754 | -2.1868 | -0.0089132 | 245.8531 | -1.6777 | 246.4123 | 1.0021 | -0.0068381 | 1.0021 | -0.0068381
188 | 0 | 0.023264 | 0.01162 | 246.6014 | 246.6014 | -1.2574 | -0.005125 | 246.6014 | 0 | 246.6014 | 1.0051 | 0 | 1.0051 | 0
188.02 | 3.144 | 0.023455 | 0.01328 | 245.6135 | 248.7575 | -0.2695 | -0.0010985 | 247.1855 | 1.572 | 246.6615 | 1.0075 | 0.0064073 | 1.0075 | 0.0064073
188.04 | 6.2088 | 0.023645 | 0.015085 | 244.6393 | 250.8481 | 0.7047 | 0.0028723 | 247.7437 | 3.1044 | 246.7089 | 1.0098 | 0.012653 | 1.0098 | 0.012653
188.06 | 9.2735 | 0.023836 | 0.016817 | 243.6556 | 252.9291 | 1.6884 | 0.0068818 | 248.2924 | 4.6368 | 246.7468 | 1.012 | 0.018899 | 1.012 | 0.018899
188.08 | 11.9684 | 0.024027 | 0.018332 | 242.7762 | 254.7446 | 2.5678 | 0.010466 | 248.7604 | 5.9842 | 246.7657 | 1.0139 | 0.024391 | 1.0139 | 0.024391
188.1 | 14.6632 | 0.024217 | 0.019704 | 241.9132 | 256.5764 | 3.4308 | 0.013984 | 249.2448 | 7.3316 | 246.8009 | 1.0159 | 0.029883 | 1.0159 | 0.029883
188.12 | 17.0675 | 0.024217 | 0.021219 | 240.0998 | 257.1673 | 4.2442 | 0.017299 | 248.6335 | 8.5337 | 245.789 | 1.0134 | 0.034783 | 1.0134 | 0.034783
188.14 | 19.2604 | 0.024408 | 0.022591 | 240.2548 | 259.5152 | 5.0892 | 0.020743 | 249.885 | 9.6302 | 246.6749 | 1.0185 | 0.039252 | 1.0185 | 0.039252
188.16 | 21.1098 | 0.024599 | 0.023601 | 238.6365 | 259.7463 | 5.7075 | 0.023263 | 249.1914 | 10.5549 | 245.6731 | 1.0157 | 0.043021 | 1.0157 | 0.043021
188.18 | 22.5629 | 0.024789 | 0.02454 | 238.1028 | 260.6657 | 6.2412 | 0.025439 | 249.3842 | 11.2814 | 245.6238 | 1.0165 | 0.045982 | 1.0165 | 0.045982
188.2 | 23.8311 | 0.02498 | 0.025117 | 237.7009 | 261.532 | 6.6431 | 0.027077 | 249.6164 | 11.9155 | 245.6446 | 1.0174 | 0.048567 | 1.0174 | 0.048567
188.22 | 24.4916 | 0.025171 | 0.025694 | 237.3035 | 261.7951 | 7.0405 | 0.028696 | 249.5493 | 12.2458 | 245.4674 | 1.0171 | 0.049913 | 1.0171 | 0.049913
188.24 | 25.1521 | 0.025171 | 0.0262 | 236.9559 | 262.108 | 7.3881 | 0.030113 | 249.5319 | 12.576 | 245.3399 | 1.0171 | 0.051259 | 1.0171 | 0.051259
188.26 | 24.6501 | 0.025362 | 0.026272 | 236.8204 | 261.4705 | 7.5236 | 0.030666 | 249.1454 | 12.325 | 245.0371 | 1.0155 | 0.050236 | 1.0155 | 0.050236
188.28 | 24.835 | 0.025362 | 0.026344 | 236.7192 | 261.5542 | 7.6248 | 0.031078 | 249.1367 | 12.4175 | 244.9975 | 1.0155 | 0.050613 | 1.0155 | 0.050613
188.3 | 24.2009 | 0.025362 | 0.025622 | 236.8918 | 261.0927 | 7.4522 | 0.030374 | 248.9923 | 12.1005 | 244.9588 | 1.0149 | 0.04932 | 1.0149 | 0.04932
188.32 | 22.8799 | 0.025362 | 0.024973 | 238.0944 | 260.9743 | 7.2496 | 0.029549 | 249.5344 | 11.44 | 245.721 | 1.0171 | 0.046628 | 1.0171 | 0.046628
188.34 | 21.5061 | 0.025362 | 0.023962 | 238.4107 | 259.9168 | 6.9333 | 0.02826 | 249.1637 | 10.753 | 245.5794 | 1.0156 | 0.043828 | 1.0156 | 0.043828
188.36 | 19.2604 | 0.025362 | 0.022446 | 238.9945 | 258.2549 | 6.3495 | 0.02588 | 248.6247 | 9.6302 | 245.4146 | 1.0134 | 0.039252 | 1.0134 | 0.039252
188.38 | 17.1467 | 0.025171 | 0.020931 | 239.5319 | 256.6786 | 5.8121 | 0.02369 | 248.1053 | 8.5734 | 245.2475 | 1.0113 | 0.034944 | 1.0113 | 0.034944
188.4 | 14.6632 | 0.02498 | 0.019704 | 240.1314 | 254.7946 | 5.2126 | 0.021246 | 247.463 | 7.3316 | 245.0191 | 1.0086 | 0.029883 | 1.0086 | 0.029883
188.42 | 11.8891 | 0.024599 | 0.018044 | 240.8698 | 252.7589 | 4.4742 | 0.018236 | 246.8144 | 5.9446 | 244.8328 | 1.006 | 0.024229 | 1.006 | 0.024229
188.44 | 8.8772 | 0.024408 | 0.016528 | 241.7216 | 250.5988 | 3.6224 | 0.014765 | 246.1602 | 4.4386 | 244.6807 | 1.0033 | 0.018091 | 1.0033 | 0.018091
188.46 | 6.0502 | 0.024408 | 0.015085 | 242.5858 | 248.636 | 2.7582 | 0.011242 | 245.6109 | 3.0251 | 244.6025 | 1.0011 | 0.01233 | 1.0011 | 0.01233
188.48 | 3.0383 | 0.024217 | 0.013425 | 243.4565 | 246.4948 | 1.8875 | 0.0076933 | 244.9757 | 1.5192 | 244.4693 | 0.9985 | 0.006192 | 0.9985 | 0.006192
188.5 | -0.10568 | 0.024027 | 0.011765 | 244.3687 | 244.263 | 0.9753 | 0.0039752 | 244.3159 | -0.05284 | 244.3335 | 0.99581 | -0.00021537 | 0.99581 | -0.00021537
188.52 | -2.9591 | 0.023836 | 0.010105 | 245.2665 | 242.3074 | 0.0775 | 0.00031588 | 243.787 | -1.4795 | 244.2801 | 0.99365 | -0.0060304 | 0.99365 | -0.0060304
188.54 | -5.9974 | 0.023645 | 0.008228 | 246.3641 | 240.3667 | -1.0201 | -0.0041578 | 243.3654 | -2.9987 | 244.365 | 0.99194 | -0.012222 | 0.99194 | -0.012222
188.56 | -9.1414 | 0.023455 | 0.0064958 | 248.3391 | 239.1977 | -1.9951 | -0.0081318 | 243.7684 | -4.5707 | 245.292 | 0.99358 | -0.01863 | 0.99358 | -0.01863
188.58 | -12.1269 | 0.023264 | 0.0049801 | 249.2363 | 237.1094 | -2.8923 | -0.011789 | 243.1729 | -6.0634 | 245.194 | 0.99115 | -0.024714 | 0.99115 | -0.024714
188.6 | -14.7689 | 0.023264 | 0.0035366 | 249.0881 | 234.3192 | -3.7441 | -0.015261 | 241.7036 | -7.3845 | 244.1651 | 0.98516 | -0.030098 | 0.98516 | -0.030098
188.62 | -17.1467 | 0.023073 | 0.0019487 | 250.9216 | 233.7749 | -4.5776 | -0.018658 | 242.3482 | -8.5734 | 245.206 | 0.98779 | -0.034944 | 0.98779 | -0.034944
188.64 | -19.2075 | 0.022692 | 0.00043305 | 251.7116 | 232.5041 | -5.3676 | -0.021878 | 242.1078 | -9.6038 | 245.3091 | 0.98681 | -0.039144 | 0.98681 | -0.039144
188.66 | -21.1098 | 0.022501 | -0.0002887 | 252.3958 | 231.286 | -6.0518 | -0.024667 | 241.8409 | -10.5549 | 245.3592 | 0.98572 | -0.043021 | 0.98572 | -0.043021
188.68 | -22.6421 | 0.022501 | -0.0012992 | 252.9006 | 230.2585 | -6.5566 | -0.026724 | 241.5795 | -11.3211 | 245.3532 | 0.98466 | -0.046144 | 0.98466 | -0.046144
188.7 | -23.4876 | 0.022311 | -0.0020931 | 253.457 | 229.9694 | -7.113 | -0.028992 | 241.7132 | -11.7438 | 245.6278 | 0.9852 | -0.047867 | 0.9852 | -0.047867
188.72 | -24.3066 | 0.02212 | -0.0026705 | 253.8607 | 229.5541 | -7.5167 | -0.030637 | 241.7074 | -12.1533 | 245.7585 | 0.98518 | -0.049536 | 0.98518 | -0.049536
188.74 | -24.8614 | 0.02212 | -0.0029592 | 254.1479 | 229.2865 | -7.8039 | -0.031808 | 241.7172 | -12.4307 | 245.8608 | 0.98522 | -0.050667 | 0.98522 | -0.050667
188.76 | -25.0728 | 0.021929 | -0.0030314 | 254.2731 | 229.2003 | -7.9291 | -0.032318 | 241.7367 | -12.5364 | 245.9155 | 0.9853 | -0.051097 | 0.9853 | -0.051097
188.78 | -24.6501 | 0.021929 | -0.0028148 | 254.2599 | 229.6098 | -7.9159 | -0.032264 | 241.9349 | -12.325 | 246.0432 | 0.9861 | -0.050236 | 0.9861 | -0.050236
188.8 | -23.8839 | 0.021738 | -0.0025261 | 254.1751 | 230.2912 | -7.8311 | -0.031919 | 242.2332 | -11.9419 | 246.2138 | 0.98732 | -0.048674 | 0.98732 | -0.048674
188.82 | -22.6421 | 0.021738 | -0.00166 | 253.9471 | 231.305 | -7.6031 | -0.03099 | 242.626 | -11.3211 | 246.3997 | 0.98892 | -0.046144 | 0.98892 | -0.046144
188.84 | -21.1626 | 0.021738 | -0.0005774 | 253.5876 | 232.425 | -7.2436 | -0.029524 | 243.0063 | -10.5813 | 246.5334 | 0.99047 | -0.043128 | 0.99047 | -0.043128
188.86 | -19.5246 | 0.021929 | 0.00064958 | 252.1515 | 232.6269 | -6.8075 | -0.027747 | 242.3892 | -9.7623 | 245.6433 | 0.98796 | -0.03979 | 0.98796 | -0.03979
188.88 | -17.1467 | 0.022311 | 0.0022374 | 251.545 | 234.3983 | -6.201 | -0.025275 | 242.9716 | -8.5734 | 245.8294 | 0.99033 | -0.034944 | 0.99033 | -0.034944
188.9 | -14.3726 | 0.022501 | 0.0040418 | 250.7695 | 236.3969 | -5.4255 | -0.022114 | 243.5832 | -7.1863 | 245.9786 | 0.99282 | -0.029291 | 0.99282 | -0.029291
188.92 | -11.8098 | 0.022692 | 0.0054131 | 250.0132 | 238.2034 | -4.6692 | -0.019031 | 244.1083 | -5.9049 | 246.0766 | 0.99496 | -0.024068 | 0.99496 | -0.024068
188.94 | -9.1678 | 0.022883 | 0.0067845 | 249.3083 | 240.1405 | -3.9643 | -0.016158 | 244.7244 | -4.5839 | 246.2524 | 0.99747 | -0.018684 | 0.99747 | -0.018684
188.96 | -6.1823 | 0.023073 | 0.0084445 | 248.3264 | 242.1441 | -2.9824 | -0.012156 | 245.2352 | -3.0912 | 246.2656 | 0.99956 | -0.012599 | 0.99956 | -0.012599
188.98 | -3.0912 | 0.023264 | 0.010105 | 247.4003 | 244.3091 | -2.0563 | -0.0083813 | 245.8547 | -1.5456 | 246.3699 | 1.0021 | -0.0062997 | 1.0021 | -0.0062997
189 | 0.10568 | 0.023455 | 0.011692 | 246.4233 | 246.529 | -1.0793 | -0.0043991 | 246.4761 | 0.05284 | 246.4585 | 1.0046 | 0.00021537 | 1.0046 | 0.00021537
189.02 | 3.0383 | 0.023645 | 0.013425 | 245.5143 | 248.5526 | -0.1703 | -0.00069413 | 247.0335 | 1.5192 | 246.5271 | 1.0069 | 0.006192 | 1.0069 | 0.006192
189.04 | 5.9974 | 0.023836 | 0.015229 | 243.551 | 249.5484 | 0.793 | 0.0032322 | 246.5497 | 2.9987 | 245.5501 | 1.0049 | 0.012222 | 1.0049 | 0.012222
189.06 | 9.2207 | 0.024027 | 0.016889 | 243.5256 | 252.7463 | 1.8184 | 0.0074116 | 248.1359 | 4.6103 | 246.5992 | 1.0114 | 0.018791 | 1.0114 | 0.018791
189.08 | 12.2854 | 0.024027 | 0.018405 | 242.5932 | 254.8786 | 2.7508 | 0.011212 | 248.7359 | 6.1427 | 246.6883 | 1.0138 | 0.025037 | 1.0138 | 0.025037
189.1 | 14.7161 | 0.024217 | 0.019848 | 240.769 | 255.4851 | 3.575 | 0.014571 | 248.127 | 7.358 | 245.6744 | 1.0113 | 0.029991 | 1.0113 | 0.029991
189.12 | 16.6448 | 0.024599 | 0.021364 | 241.0263 | 257.6711 | 4.3177 | 0.017599 | 249.3487 | 8.3224 | 246.5746 | 1.0163 | 0.033921 | 1.0163 | 0.033921
189.14 | 19.7095 | 0.024599 | 0.022735 | 239.0687 | 258.7782 | 5.2753 | 0.021502 | 248.9235 | 9.8548 | 245.6385 | 1.0146 | 0.040167 | 1.0146 | 0.040167
189.16 | 21.0834 | 0.024789 | 0.023746 | 238.4713 | 259.5547 | 5.8727 | 0.023937 | 249.013 | 10.5417 | 245.4991 | 1.015 | 0.042967 | 1.015 | 0.042967
189.18 | 22.3515 | 0.02498 | 0.024395 | 237.9727 | 260.3242 | 6.3713 | 0.025969 | 249.1485 | 11.1758 | 245.4232 | 1.0155 | 0.045551 | 1.0155 | 0.045551
189.2 | 23.7254 | 0.025171 | 0.025261 | 237.484 | 261.2094 | 6.86 | 0.027961 | 249.3467 | 11.8627 | 245.3925 | 1.0163 | 0.048351 | 1.0163 | 0.048351
189.22 | 24.4387 | 0.025171 | 0.025767 | 237.1266 | 261.5653 | 7.2174 | 0.029417 | 249.346 | 12.2194 | 245.2728 | 1.0163 | 0.049805 | 1.0163 | 0.049805
189.24 | 24.9407 | 0.025362 | 0.026344 | 236.7772 | 261.7179 | 7.5668 | 0.030842 | 249.2476 | 12.4704 | 245.0908 | 1.0159 | 0.050828 | 1.0159 | 0.050828
189.26 | 25.2842 | 0.025362 | 0.026488 | 236.5825 | 261.8667 | 7.7615 | 0.031635 | 249.2246 | 12.6421 | 245.0106 | 1.0158 | 0.051528 | 1.0158 | 0.051528
189.28 | 24.7293 | 0.025552 | 0.026344 | 236.5862 | 261.3155 | 7.7578 | 0.03162 | 248.9509 | 12.3647 | 244.8293 | 1.0147 | 0.050397 | 1.0147 | 0.050397
189.3 | 23.7782 | 0.025552 | 0.025767 | 237.6958 | 261.474 | 7.6482 | 0.031173 | 249.5849 | 11.8891 | 245.6219 | 1.0173 | 0.048459 | 1.0173 | 0.048459
189.32 | 22.4572 | 0.025552 | 0.024828 | 237.983 | 260.4402 | 7.361 | 0.030003 | 249.2116 | 11.2286 | 245.4687 | 1.0158 | 0.045767 | 1.0158 | 0.045767
189.34 | 21.2947 | 0.025552 | 0.024179 | 238.1964 | 259.4911 | 7.1476 | 0.029133 | 248.8438 | 10.6474 | 245.2946 | 1.0143 | 0.043398 | 1.0143 | 0.043398
189.36 | 19.0754 | 0.025552 | 0.022735 | 238.7281 | 257.8035 | 6.6159 | 0.026966 | 248.2658 | 9.5377 | 245.0866 | 1.0119 | 0.038875 | 1.0119 | 0.038875
189.38 | 17.0675 | 0.025171 | 0.021075 | 239.2829 | 256.3504 | 6.0611 | 0.024704 | 247.8166 | 8.5337 | 244.9721 | 1.0101 | 0.034783 | 1.0101 | 0.034783
189.4 | 14.8482 | 0.02498 | 0.019559 | 239.938 | 254.7862 | 5.406 | 0.022034 | 247.3621 | 7.4241 | 244.8874 | 1.0082 | 0.03026 | 1.0082 | 0.03026
189.42 | 12.0476 | 0.024789 | 0.018188 | 240.6652 | 252.7128 | 4.6788 | 0.01907 | 246.689 | 6.0238 | 244.6811 | 1.0055 | 0.024553 | 1.0055 | 0.024553
189.44 | 8.7715 | 0.024599 | 0.016672 | 241.5489 | 250.3204 | 3.7951 | 0.015468 | 245.9347 | 4.3858 | 244.4727 | 1.0024 | 0.017876 | 1.0024 | 0.017876
189.46 | 6.5258 | 0.024408 | 0.015229 | 242.257 | 248.7828 | 3.087 | 0.012582 | 245.5199 | 3.2629 | 244.4323 | 1.0007 | 0.013299 | 1.0007 | 0.013299
189.48 | 3.1968 | 0.024217 | 0.013497 | 243.2728 | 246.4696 | 2.0712 | 0.008442 | 244.8712 | 1.5984 | 244.3384 | 0.99807 | 0.006515 | 0.99807 | 0.006515
189.5 | -0.05284 | 0.024027 | 0.011909 | 244.1542 | 244.1014 | 1.1898 | 0.0048495 | 244.1278 | -0.02642 | 244.1366 | 0.99504 | -0.00010769 | 0.99504 | -0.00010769
189.52 | -3.3025 | 0.024027 | 0.010105 | 245.1401 | 241.8376 | 0.2039 | 0.00083108 | 243.4888 | -1.6513 | 244.0393 | 0.99244 | -0.0067304 | 0.99244 | -0.0067304
189.54 | -6.4201 | 0.023836 | 0.0083723 | 247.201 | 240.7809 | -0.857 | -0.0034931 | 243.9909 | -3.2101 | 245.061 | 0.99449 | -0.013084 | 0.99449 | -0.013084
189.56 | -9.3792 | 0.023645 | 0.0066401 | 248.1135 | 238.7343 | -1.7695 | -0.0072123 | 243.4239 | -4.6896 | 244.9871 | 0.99217 | -0.019114 | 0.99217 | -0.019114
189.58 | -12.0476 | 0.023455 | 0.0050523 | 249.0053 | 236.9577 | -2.6613 | -0.010847 | 242.9815 | -6.0238 | 244.9894 | 0.99037 | -0.024553 | 0.99037 | -0.024553
189.6 | -14.7425 | 0.023264 | 0.0034644 | 249.9559 | 235.2134 | -3.6119 | -0.014722 | 242.5847 | -7.3712 | 245.0417 | 0.98875 | -0.030045 | 0.98875 | -0.030045
189.62 | -17.0146 | 0.023073 | 0.0020931 | 250.7657 | 233.7511 | -4.4217 | -0.018022 | 242.2584 | -8.5073 | 245.0942 | 0.98742 | -0.034675 | 0.98742 | -0.034675
189.64 | -19.2868 | 0.022692 | 0.00064958 | 251.6524 | 232.3656 | -5.3084 | -0.021637 | 242.009 | -9.6434 | 245.2235 | 0.98641 | -0.039306 | 0.98641 | -0.039306
189.66 | -21.2155 | 0.022692 | -0.00043305 | 252.3514 | 231.1359 | -6.0074 | -0.024486 | 241.7437 | -10.6077 | 245.2796 | 0.98533 | -0.043236 | 0.98533 | -0.043236
189.68 | -22.8271 | 0.022501 | -0.0011548 | 252.9221 | 230.095 | -6.5781 | -0.026812 | 241.5086 | -11.4135 | 245.3131 | 0.98437 | -0.046521 | 0.98437 | -0.046521
189.7 | -23.5933 | 0.022501 | -0.0018044 | 253.3084 | 229.7151 | -6.9644 | -0.028386 | 241.5118 | -11.7966 | 245.444 | 0.98438 | -0.048082 | 0.98438 | -0.048082
189.72 | -24.6501 | 0.022311 | -0.0026705 | 253.8232 | 229.1731 | -7.4792 | -0.030485 | 241.4982 | -12.325 | 245.6065 | 0.98432 | -0.050236 | 0.98432 | -0.050236
189.74 | -24.6237 | 0.02212 | -0.0029592 | 254.0376 | 229.4139 | -7.6936 | -0.031358 | 241.7258 | -12.3118 | 245.8297 | 0.98525 | -0.050182 | 0.98525 | -0.050182
189.76 | -24.835 | 0.021929 | -0.0029592 | 254.2095 | 229.3745 | -7.8655 | -0.032059 | 241.792 | -12.4175 | 245.9312 | 0.98552 | -0.050613 | 0.98552 | -0.050613
189.78 | -24.4123 | 0.021929 | -0.002887 | 254.2189 | 229.8066 | -7.8749 | -0.032097 | 242.0127 | -12.2062 | 246.0815 | 0.98642 | -0.049751 | 0.98642 | -0.049751
189.8 | -23.9896 | 0.021929 | -0.0026705 | 254.18 | 230.1904 | -7.836 | -0.031939 | 242.1852 | -11.9948 | 246.1835 | 0.98713 | -0.04889 | 0.98713 | -0.04889
189.82 | -22.8535 | 0.021929 | -0.00166 | 253.9132 | 231.0597 | -7.5692 | -0.030851 | 242.4864 | -11.4268 | 246.2954 | 0.98835 | -0.046574 | 0.98835 | -0.046574
189.84 | -20.9513 | 0.021929 | -0.0002887 | 253.5513 | 232.6 | -7.2073 | -0.029376 | 243.0757 | -10.4756 | 246.5675 | 0.99075 | -0.042698 | 0.99075 | -0.042698
189.86 | -19.4717 | 0.021929 | 0.00064958 | 252.1684 | 232.6967 | -6.8244 | -0.027816 | 242.4325 | -9.7359 | 245.6778 | 0.98813 | -0.039682 | 0.98813 | -0.039682
189.88 | -17.1996 | 0.02212 | 0.0020931 | 251.5394 | 234.3398 | -6.1954 | -0.025252 | 242.9396 | -8.5998 | 245.8062 | 0.9902 | -0.035052 | 0.9902 | -0.035052
189.9 | -14.399 | 0.022311 | 0.0040418 | 250.7708 | 236.3718 | -5.4268 | -0.022119 | 243.5713 | -7.1995 | 245.9711 | 0.99277 | -0.029345 | 0.99277 | -0.029345
189.92 | -12.1005 | 0.022501 | 0.005341 | 250.088 | 237.9875 | -4.744 | -0.019336 | 244.0378 | -6.0502 | 246.0545 | 0.99468 | -0.02466 | 0.99468 | -0.02466
189.94 | -8.9829 | 0.022883 | 0.0068566 | 249.2737 | 240.2908 | -3.9297 | -0.016017 | 244.7823 | -4.4914 | 246.2794 | 0.99771 | -0.018307 | 0.99771 | -0.018307
189.96 | -6.0502 | 0.023073 | 0.0085888 | 248.266 | 242.2158 | -2.922 | -0.01191 | 245.2409 | -3.0251 | 246.2493 | 0.99958 | -0.01233 | 0.99958 | -0.01233
189.98 | -3.1176 | 0.023264 | 0.010105 | 247.4009 | 244.2833 | -2.0569 | -0.0083837 | 245.8421 | -1.5588 | 246.3617 | 1.002 | -0.0063535 | 1.002 | -0.0063535
190 | -0.02642 | 0.023455 | 0.01162 | 246.5443 | 246.5179 | -1.2003 | -0.0048923 | 246.5311 | -0.01321 | 246.5355 | 1.0048 | -5.3843e-05 | 1.0048 | -5.3843e-05
190.02 | 3.0119 | 0.023645 | 0.01328 | 245.5499 | 248.5618 | -0.2059 | -0.00083923 | 247.0559 | 1.506 | 246.5539 | 1.007 | 0.0061381 | 1.007 | 0.0061381
190.04 | 6.1031 | 0.023645 | 0.015373 | 244.5084 | 250.6115 | 0.8356 | 0.0034058 | 247.5599 | 3.0515 | 246.5428 | 1.009 | 0.012438 | 1.009 | 0.012438
190.06 | 9.115 | 0.024027 | 0.016889 | 243.5484 | 252.6634 | 1.7956 | 0.0073187 | 248.1059 | 4.5575 | 246.5867 | 1.0113 | 0.018576 | 1.0113 | 0.018576
190.08 | 12.1269 | 0.024217 | 0.018332 | 242.6564 | 254.7833 | 2.6876 | 0.010954 | 248.7198 | 6.0634 | 246.6987 | 1.0138 | 0.024714 | 1.0138 | 0.024714
190.1 | 14.5576 | 0.024408 | 0.019848 | 240.8054 | 255.363 | 3.5386 | 0.014423 | 248.0842 | 7.2788 | 245.6579 | 1.0112 | 0.029668 | 1.0112 | 0.029668
190.12 | 17.0411 | 0.024408 | 0.021508 | 239.9253 | 256.9664 | 4.4187 | 0.01801 | 248.4458 | 8.5205 | 245.6057 | 1.0126 | 0.034729 | 1.0126 | 0.034729
190.14 | 19.366 | 0.024789 | 0.022735 | 240.1264 | 259.4924 | 5.2176 | 0.021266 | 249.8094 | 9.683 | 246.5817 | 1.0182 | 0.039467 | 1.0182 | 0.039467
190.16 | 21.4268 | 0.024789 | 0.023746 | 238.4555 | 259.8823 | 5.8885 | 0.024001 | 249.1689 | 10.7134 | 245.5978 | 1.0156 | 0.043667 | 1.0156 | 0.043667
190.18 | 22.4572 | 0.02498 | 0.02454 | 238.0086 | 260.4658 | 6.3354 | 0.025823 | 249.2372 | 11.2286 | 245.4943 | 1.0159 | 0.045767 | 1.0159 | 0.045767
190.2 | 23.6197 | 0.025171 | 0.025261 | 237.5049 | 261.1246 | 6.8391 | 0.027876 | 249.3147 | 11.8098 | 245.3781 | 1.0162 | 0.048136 | 1.0162 | 0.048136
190.22 | 24.6237 | 0.025362 | 0.025911 | 237.0841 | 261.7078 | 7.2599 | 0.029591 | 249.3959 | 12.3118 | 245.292 | 1.0165 | 0.050182 | 1.0165 | 0.050182
190.24 | 24.9143 | 0.025362 | 0.026344 | 236.776 | 261.6903 | 7.568 | 0.030846 | 249.2331 | 12.4571 | 245.0808 | 1.0159 | 0.050774 | 1.0159 | 0.050774
190.26 | 25.4691 | 0.025362 | 0.026488 | 236.618 | 262.0871 | 7.726 | 0.03149 | 249.3526 | 12.7346 | 245.1077 | 1.0163 | 0.051905 | 1.0163 | 0.051905
190.28 | 24.4651 | 0.025552 | 0.0262 | 237.6594 | 262.1245 | 7.6846 | 0.031322 | 249.892 | 12.2326 | 245.8144 | 1.0185 | 0.049859 | 1.0185 | 0.049859
190.3 | 23.7254 | 0.025552 | 0.025839 | 237.7556 | 261.481 | 7.5884 | 0.03093 | 249.6183 | 11.8627 | 245.6641 | 1.0174 | 0.048351 | 1.0174 | 0.048351
190.32 | 22.4308 | 0.025552 | 0.025117 | 238.0039 | 260.4347 | 7.3401 | 0.029918 | 249.2193 | 11.2154 | 245.4808 | 1.0158 | 0.045713 | 1.0158 | 0.045713
190.34 | 21.1626 | 0.025552 | 0.023962 | 238.3071 | 259.4697 | 7.0369 | 0.028682 | 248.8884 | 10.5813 | 245.3613 | 1.0144 | 0.043128 | 1.0144 | 0.043128
190.36 | 19.1018 | 0.025552 | 0.022735 | 238.8002 | 257.902 | 6.5438 | 0.026672 | 248.3511 | 9.5509 | 245.1675 | 1.0123 | 0.038929 | 1.0123 | 0.038929
190.38 | 17.4109 | 0.025362 | 0.021364 | 239.3511 | 256.762 | 5.9929 | 0.024427 | 248.0566 | 8.7055 | 245.1547 | 1.0111 | 0.035483 | 1.0111 | 0.035483
190.4 | 14.584 | 0.025171 | 0.019559 | 240.071 | 254.655 | 5.273 | 0.021492 | 247.363 | 7.292 | 244.9323 | 1.0082 | 0.029721 | 1.0082 | 0.029721
190.42 | 12.1533 | 0.02498 | 0.01826 | 240.752 | 252.9053 | 4.592 | 0.018717 | 246.8287 | 6.0767 | 244.8031 | 1.0061 | 0.024768 | 1.0061 | 0.024768
190.44 | 9.2471 | 0.024599 | 0.016889 | 241.5041 | 250.7512 | 3.8399 | 0.015651 | 246.1276 | 4.6235 | 244.5865 | 1.0032 | 0.018845 | 1.0032 | 0.018845
190.46 | 6.1559 | 0.024408 | 0.015229 | 242.4119 | 248.5678 | 2.9321 | 0.011951 | 245.4899 | 3.078 | 244.4639 | 1.0006 | 0.012545 | 1.0006 | 0.012545
190.48 | 3.1176 | 0.024408 | 0.013569 | 243.3232 | 246.4408 | 2.0208 | 0.0082366 | 244.882 | 1.5588 | 244.3624 | 0.99812 | 0.0063535 | 0.99812 | 0.0063535
190.5 | -0.23778 | 0.024217 | 0.011837 | 244.3254 | 244.0876 | 1.0186 | 0.0041517 | 244.2065 | -0.11889 | 244.2461 | 0.99536 | -0.00048459 | 0.99536 | -0.00048459
190.52 | -3.3554 | 0.024027 | 0.010105 | 245.2338 | 241.8784 | 0.1102 | 0.00044917 | 243.5561 | -1.6777 | 244.1153 | 0.99271 | -0.0068381 | 0.99271 | -0.0068381
190.54 | -6.0238 | 0.023836 | 0.0084445 | 247.1725 | 241.1487 | -0.8285 | -0.0033769 | 244.1606 | -3.0119 | 245.1646 | 0.99518 | -0.012276 | 0.99518 | -0.012276
190.56 | -9.1678 | 0.023455 | 0.0066401 | 248.1858 | 239.018 | -1.8418 | -0.007507 | 243.6019 | -4.5839 | 245.1299 | 0.9929 | -0.018684 | 0.9929 | -0.018684
190.58 | -12.4704 | 0.023455 | 0.0048357 | 249.2039 | 236.7335 | -2.8599 | -0.011657 | 242.9687 | -6.2352 | 245.0471 | 0.99032 | -0.025414 | 0.99032 | -0.025414
190.6 | -14.5311 | 0.023264 | 0.0036088 | 250.0007 | 235.4696 | -3.6567 | -0.014904 | 242.7351 | -7.2656 | 245.157 | 0.98937 | -0.029614 | 0.98937 | -0.029614
190.62 | -17.2788 | 0.023073 | 0.0021653 | 250.8802 | 233.6014 | -4.5362 | -0.018489 | 242.2408 | -8.6394 | 245.1206 | 0.98735 | -0.035213 | 0.98735 | -0.035213
190.64 | -19.2604 | 0.023073 | 0.00079393 | 251.6791 | 232.4187 | -5.3351 | -0.021745 | 242.0489 | -9.6302 | 245.259 | 0.98657 | -0.039252 | 0.98657 | -0.039252
190.66 | -20.9513 | 0.022692 | -0.0005774 | 252.3124 | 231.3611 | -5.9684 | -0.024327 | 241.8368 | -10.4756 | 245.3286 | 0.9857 | -0.042698 | 0.9857 | -0.042698
190.68 | -22.6686 | 0.022501 | -0.0013713 | 251.9214 | 229.2528 | -6.5774 | -0.026809 | 240.5871 | -11.3343 | 244.3652 | 0.98061 | -0.046198 | 0.98061 | -0.046198
190.7 | -23.5933 | 0.022501 | -0.0019487 | 253.2981 | 229.7048 | -6.9541 | -0.028344 | 241.5015 | -11.7966 | 245.4337 | 0.98434 | -0.048082 | 0.98434 | -0.048082
190.72 | -24.4123 | 0.022311 | -0.0025983 | 253.7607 | 229.3484 | -7.4167 | -0.03023 | 241.5545 | -12.2062 | 245.6233 | 0.98455 | -0.049751 | 0.98455 | -0.049751
190.74 | -24.7558 | 0.02212 | -0.0029592 | 254.019 | 229.2632 | -7.675 | -0.031283 | 241.6411 | -12.3779 | 245.7671 | 0.98491 | -0.050451 | 0.98491 | -0.050451
190.76 | -24.7558 | 0.02212 | -0.0029592 | 254.114 | 229.3582 | -7.77 | -0.03167 | 241.7361 | -12.3779 | 245.8621 | 0.98529 | -0.050451 | 0.98529 | -0.050451
190.78 | -24.4916 | 0.02212 | -0.0028148 | 254.1257 | 229.6341 | -7.7817 | -0.031718 | 241.8799 | -12.2458 | 245.9618 | 0.98588 | -0.049913 | 0.98588 | -0.049913
190.8 | -23.699 | 0.021929 | -0.0026705 | 254.093 | 230.394 | -7.749 | -0.031584 | 242.2435 | -11.8495 | 246.1933 | 0.98736 | -0.048297 | 0.98736 | -0.048297
190.82 | -22.9063 | 0.021929 | -0.0019487 | 253.8902 | 230.9839 | -7.5462 | -0.030758 | 242.437 | -11.4532 | 246.2548 | 0.98815 | -0.046682 | 0.98815 | -0.046682
190.84 | -21.374 | 0.021929 | -0.0005774 | 252.4904 | 231.1164 | -7.1464 | -0.029128 | 241.8034 | -10.687 | 245.3657 | 0.98557 | -0.043559 | 0.98557 | -0.043559
190.86 | -18.9962 | 0.02212 | 0.0010826 | 251.9085 | 232.9123 | -6.5645 | -0.026756 | 242.4104 | -9.4981 | 245.5764 | 0.98804 | -0.038713 | 0.98804 | -0.038713
190.88 | -16.9354 | 0.022501 | 0.0025983 | 251.3277 | 234.3923 | -5.9837 | -0.024389 | 242.86 | -8.4677 | 245.6826 | 0.98988 | -0.034514 | 0.98988 | -0.034514
190.9 | -14.5576 | 0.022692 | 0.0038975 | 250.658 | 236.1004 | -5.314 | -0.021659 | 243.3792 | -7.2788 | 245.8055 | 0.99199 | -0.029668 | 0.99199 | -0.029668
190.92 | -12.0741 | 0.022883 | 0.0054131 | 250.0028 | 237.9287 | -4.6588 | -0.018989 | 243.9658 | -6.037 | 245.9781 | 0.99438 | -0.024606 | 0.99438 | -0.024606
190.94 | -9.0886 | 0.023073 | 0.0071453 | 249.0094 | 239.9208 | -3.6654 | -0.01494 | 244.4651 | -4.5443 | 245.9799 | 0.99642 | -0.018522 | 0.99642 | -0.018522
190.96 | -6.3144 | 0.023264 | 0.0084445 | 248.1723 | 241.8579 | -2.8283 | -0.011528 | 245.0151 | -3.1572 | 246.0675 | 0.99866 | -0.012869 | 0.99866 | -0.012869
190.98 | -3.0912 | 0.023455 | 0.010105 | 247.2862 | 244.195 | -1.9422 | -0.0079162 | 245.7406 | -1.5456 | 246.2558 | 1.0016 | -0.0062997 | 1.0016 | -0.0062997
191 | -0.02642 | 0.023645 | 0.011692 | 246.3782 | 246.3518 | -1.0342 | -0.0042153 | 246.365 | -0.01321 | 246.3694 | 1.0042 | -5.3843e-05 | 1.0042 | -5.3843e-05
191.02 | 2.8798 | 0.023645 | 0.013569 | 245.399 | 248.2788 | -0.055 | -0.00022417 | 246.8389 | 1.4399 | 246.3589 | 1.0061 | 0.0058689 | 1.0061 | 0.0058689
191.04 | 6.5258 | 0.023836 | 0.015373 | 244.3069 | 250.8327 | 1.0371 | 0.0042271 | 247.5698 | 3.2629 | 246.4822 | 1.0091 | 0.013299 | 1.0091 | 0.013299
191.06 | 9.432 | 0.024027 | 0.017033 | 242.356 | 251.788 | 1.988 | 0.0081029 | 247.072 | 4.716 | 245.5 | 1.007 | 0.019222 | 1.007 | 0.019222
191.08 | 12.1797 | 0.024217 | 0.018405 | 242.5443 | 254.724 | 2.7997 | 0.011411 | 248.6342 | 6.0899 | 246.6042 | 1.0134 | 0.024822 | 1.0134 | 0.024822
191.1 | 14.6104 | 0.024408 | 0.019993 | 240.6666 | 255.277 | 3.6774 | 0.014989 | 247.9718 | 7.3052 | 245.5367 | 1.0107 | 0.029775 | 1.0107 | 0.029775
191.12 | 17.4109 | 0.024599 | 0.021797 | 239.6676 | 257.0785 | 4.6764 | 0.019061 | 248.3731 | 8.7055 | 245.4712 | 1.0123 | 0.035483 | 1.0123 | 0.035483
191.14 | 19.1018 | 0.024789 | 0.022663 | 239.0557 | 258.1575 | 5.2883 | 0.021555 | 248.6066 | 9.5509 | 245.423 | 1.0133 | 0.038929 | 1.0133 | 0.038929
191.16 | 21.0041 | 0.02498 | 0.023746 | 238.3796 | 259.3837 | 5.9644 | 0.02431 | 248.8816 | 10.502 | 245.381 | 1.0144 | 0.042805 | 1.0144 | 0.042805
191.18 | 22.6157 | 0.025171 | 0.02454 | 237.8329 | 260.4486 | 6.5111 | 0.026539 | 249.1408 | 11.3079 | 245.3715 | 1.0155 | 0.04609 | 1.0155 | 0.04609
191.2 | 23.2234 | 0.025171 | 0.025406 | 237.3794 | 260.6028 | 6.9646 | 0.028387 | 248.9911 | 11.6117 | 245.1205 | 1.0149 | 0.047328 | 1.0149 | 0.047328
191.22 | 24.5972 | 0.025362 | 0.026127 | 236.8898 | 261.487 | 7.4542 | 0.030383 | 249.1884 | 12.2986 | 245.0889 | 1.0157 | 0.050128 | 1.0157 | 0.050128
191.24 | 25.0992 | 0.025552 | 0.026416 | 236.6318 | 261.731 | 7.7122 | 0.031434 | 249.1814 | 12.5496 | 244.9982 | 1.0156 | 0.051151 | 1.0156 | 0.051151
191.26 | 25.0992 | 0.025552 | 0.026633 | 237.4062 | 262.5054 | 7.9378 | 0.032354 | 249.9558 | 12.5496 | 245.7726 | 1.0188 | 0.051151 | 1.0188 | 0.051151
191.28 | 24.8086 | 0.025552 | 0.026272 | 236.469 | 261.2776 | 7.875 | 0.032098 | 248.8733 | 12.4043 | 244.7385 | 1.0144 | 0.050559 | 1.0144 | 0.050559
191.3 | 23.7518 | 0.025743 | 0.025694 | 237.6188 | 261.3706 | 7.7252 | 0.031487 | 249.4947 | 11.8759 | 245.5361 | 1.0169 | 0.048405 | 1.0169 | 0.048405
191.32 | 22.5893 | 0.025743 | 0.025045 | 237.8592 | 260.4485 | 7.4848 | 0.030507 | 249.1539 | 11.2947 | 245.389 | 1.0155 | 0.046036 | 1.0155 | 0.046036
191.34 | 21.4004 | 0.025743 | 0.024106 | 238.1388 | 259.5392 | 7.2052 | 0.029368 | 248.839 | 10.7002 | 245.2723 | 1.0142 | 0.043613 | 1.0142 | 0.043613
191.36 | 19.3925 | 0.025552 | 0.022735 | 238.5963 | 257.9888 | 6.7477 | 0.027503 | 248.2925 | 9.6962 | 245.0605 | 1.012 | 0.039521 | 1.012 | 0.039521
191.38 | 17.0146 | 0.025552 | 0.021364 | 239.2114 | 256.226 | 6.1326 | 0.024996 | 247.7187 | 8.5073 | 244.8829 | 1.0097 | 0.034675 | 1.0097 | 0.034675
191.4 | 14.5311 | 0.025171 | 0.019704 | 239.9103 | 254.4414 | 5.4337 | 0.022147 | 247.1759 | 7.2656 | 244.754 | 1.0075 | 0.029614 | 1.0075 | 0.029614
191.42 | 11.7306 | 0.024789 | 0.018188 | 240.6355 | 252.3661 | 4.7085 | 0.019191 | 246.5008 | 5.8653 | 244.5457 | 1.0047 | 0.023906 | 1.0047 | 0.023906
191.44 | 8.7187 | 0.024789 | 0.016745 | 241.4092 | 250.1279 | 3.9348 | 0.016038 | 245.7685 | 4.3593 | 244.3154 | 1.0017 | 0.017768 | 1.0017 | 0.017768
191.46 | 6.4465 | 0.024599 | 0.015445 | 242.1247 | 248.5712 | 3.2193 | 0.013122 | 245.348 | 3.2233 | 244.2735 | 1 | 0.013138 | 1 | 0.013138
191.48 | 3.3554 | 0.024599 | 0.013713 | 243.1126 | 246.468 | 2.2314 | 0.009095 | 244.7903 | 1.6777 | 244.2311 | 0.99774 | 0.0068381 | 0.99774 | 0.0068381
191.5 | -0.05284 | 0.024217 | 0.011909 | 244.1431 | 244.0903 | 1.2009 | 0.0048948 | 244.1167 | -0.02642 | 244.1255 | 0.995 | -0.00010769 | 0.995 | -0.00010769
191.52 | -3.0647 | 0.024027 | 0.010393 | 245.0038 | 241.9391 | 0.3402 | 0.0013866 | 243.4714 | -1.5324 | 243.9822 | 0.99237 | -0.0062458 | 0.99237 | -0.0062458
191.54 | -6.288 | 0.023836 | 0.0085888 | 245.9285 | 239.6405 | -0.5845 | -0.0023824 | 242.7845 | -3.144 | 243.8325 | 0.98957 | -0.012815 | 0.98957 | -0.012815
191.56 | -9.4056 | 0.023645 | 0.0066401 | 248.0385 | 238.6329 | -1.6945 | -0.0069066 | 243.3357 | -4.7028 | 244.9033 | 0.99181 | -0.019168 | 0.99181 | -0.019168
191.58 | -12.1269 | 0.023645 | 0.0049801 | 247.9136 | 235.7867 | -2.5696 | -0.010473 | 241.8502 | -6.0634 | 243.8713 | 0.98576 | -0.024714 | 0.98576 | -0.024714
191.6 | -14.7689 | 0.023455 | 0.0035366 | 249.8196 | 235.0507 | -3.4756 | -0.014166 | 242.4351 | -7.3845 | 244.8966 | 0.98814 | -0.030098 | 0.98814 | -0.030098
191.62 | -17.3053 | 0.023264 | 0.0022374 | 250.5777 | 233.2724 | -4.2337 | -0.017256 | 241.9251 | -8.6526 | 244.8093 | 0.98606 | -0.035267 | 0.98606 | -0.035267
191.64 | -19.2339 | 0.023073 | 0.00079393 | 251.4337 | 232.1998 | -5.0897 | -0.020745 | 241.8167 | -9.617 | 245.0224 | 0.98562 | -0.039198 | 0.98562 | -0.039198
191.66 | -21.1098 | 0.022883 | -0.0002887 | 252.1437 | 231.0339 | -5.7997 | -0.023639 | 241.5888 | -10.5549 | 245.1071 | 0.98469 | -0.043021 | 0.98469 | -0.043021
191.68 | -22.7742 | 0.022692 | -0.001227 | 252.7114 | 229.9372 | -6.3674 | -0.025953 | 241.3243 | -11.3871 | 245.12 | 0.98362 | -0.046413 | 0.98362 | -0.046413
191.7 | -24.0688 | 0.022501 | -0.0018766 | 253.2408 | 229.172 | -6.8968 | -0.028111 | 241.2064 | -12.0344 | 245.2179 | 0.98314 | -0.049051 | 0.98314 | -0.049051
191.72 | -24.2538 | 0.022501 | -0.0023818 | 253.4631 | 229.2093 | -7.1191 | -0.029017 | 241.3362 | -12.1269 | 245.3785 | 0.98366 | -0.049428 | 0.98366 | -0.049428
191.74 | -24.8879 | 0.022311 | -0.0028148 | 253.8132 | 228.9253 | -7.4692 | -0.030444 | 241.3693 | -12.4439 | 245.5172 | 0.9838 | -0.05072 | 0.9838 | -0.05072
191.76 | -24.7558 | 0.02212 | -0.0028148 | 254 | 229.2442 | -7.656 | -0.031205 | 241.6221 | -12.3779 | 245.7481 | 0.98483 | -0.050451 | 0.98483 | -0.050451
191.78 | -24.3595 | 0.02212 | -0.0028148 | 253.9538 | 229.5943 | -7.6098 | -0.031017 | 241.7741 | -12.1797 | 245.834 | 0.98545 | -0.049643 | 0.98545 | -0.049643
191.8 | -24.016 | 0.02212 | -0.0025261 | 253.9785 | 229.9625 | -7.6345 | -0.031118 | 241.9705 | -12.008 | 245.9732 | 0.98625 | -0.048944 | 0.98625 | -0.048944
191.82 | -22.8007 | 0.02212 | -0.0018044 | 253.7813 | 230.9806 | -7.4373 | -0.030314 | 242.381 | -11.4003 | 246.1811 | 0.98792 | -0.046467 | 0.98792 | -0.046467
191.84 | -21.2419 | 0.02212 | -0.00043305 | 252.3831 | 231.1412 | -7.0391 | -0.028691 | 241.7622 | -10.6209 | 245.3025 | 0.9854 | -0.04329 | 0.9854 | -0.04329
191.86 | -19.6302 | 0.02212 | 0.00093828 | 251.9042 | 232.274 | -6.5602 | -0.026739 | 242.0891 | -9.8151 | 245.3608 | 0.98673 | -0.040006 | 0.98673 | -0.040006
191.88 | -16.9882 | 0.022501 | 0.0027427 | 251.2059 | 234.2177 | -5.8619 | -0.023893 | 242.7118 | -8.4941 | 245.5432 | 0.98927 | -0.034621 | 0.98927 | -0.034621
191.9 | -14.584 | 0.022692 | 0.0038975 | 250.5845 | 236.0005 | -5.2405 | -0.02136 | 243.2925 | -7.292 | 245.7232 | 0.99164 | -0.029721 | 0.99164 | -0.029721
191.92 | -11.9948 | 0.022883 | 0.0055575 | 249.8517 | 237.8569 | -4.5077 | -0.018373 | 243.8543 | -5.9974 | 245.8534 | 0.99393 | -0.024445 | 0.99393 | -0.024445
191.94 | -8.9829 | 0.023073 | 0.0070732 | 248.9106 | 239.9277 | -3.5666 | -0.014537 | 244.4192 | -4.4914 | 245.9163 | 0.99623 | -0.018307 | 0.99623 | -0.018307
191.96 | -5.971 | 0.023264 | 0.0085888 | 248.0782 | 242.1072 | -2.7342 | -0.011144 | 245.0927 | -2.9855 | 246.0879 | 0.99898 | -0.012169 | 0.99898 | -0.012169
191.98 | -3.2761 | 0.023455 | 0.010105 | 247.3078 | 244.0317 | -1.9638 | -0.0080043 | 245.6697 | -1.6381 | 246.2158 | 1.0013 | -0.0066766 | 1.0013 | -0.0066766
192 | 0.10568 | 0.023645 | 0.011765 | 246.2725 | 246.3782 | -0.9285 | -0.0037845 | 246.3253 | 0.05284 | 246.3077 | 1.004 | 0.00021537 | 1.004 | 0.00021537
192.02 | 3.1704 | 0.023836 | 0.013713 | 245.2587 | 248.4291 | 0.0853 | 0.00034767 | 246.8439 | 1.5852 | 246.3155 | 1.0061 | 0.0064612 | 1.0061 | 0.0064612
192.04 | 6.1823 | 0.024027 | 0.015445 | 244.2828 | 250.4651 | 1.0612 | 0.0043254 | 247.374 | 3.0912 | 246.3436 | 1.0083 | 0.012599 | 1.0083 | 0.012599
192.06 | 9.1414 | 0.024217 | 0.016889 | 243.3836 | 252.525 | 1.9604 | 0.0079904 | 247.9543 | 4.5707 | 246.4307 | 1.0106 | 0.01863 | 1.0106 | 0.01863
192.08 | 12.0476 | 0.024217 | 0.018405 | 242.5056 | 254.5532 | 2.8384 | 0.011569 | 248.5294 | 6.0238 | 246.5215 | 1.013 | 0.024553 | 1.013 | 0.024553
192.1 | 14.6368 | 0.024599 | 0.020137 | 240.5984 | 255.2352 | 3.7456 | 0.015267 | 247.9168 | 7.3184 | 245.4773 | 1.0105 | 0.029829 | 1.0105 | 0.029829
192.12 | 17.3845 | 0.024789 | 0.021653 | 239.7016 | 257.0861 | 4.6424 | 0.018922 | 248.3939 | 8.6923 | 245.4964 | 1.0124 | 0.035429 | 1.0124 | 0.035429
192.14 | 19.4981 | 0.02498 | 0.022735 | 238.9828 | 258.4809 | 5.3612 | 0.021852 | 248.7319 | 9.7491 | 245.4822 | 1.0138 | 0.039736 | 1.0138 | 0.039736
192.16 | 21.189 | 0.02498 | 0.023601 | 238.4093 | 259.5983 | 5.9347 | 0.024189 | 249.0038 | 10.5945 | 245.4723 | 1.0149 | 0.043182 | 1.0149 | 0.043182
192.18 | 22.6157 | 0.025171 | 0.024684 | 237.7897 | 260.4054 | 6.5543 | 0.026715 | 249.0976 | 11.3079 | 245.3283 | 1.0153 | 0.04609 | 1.0153 | 0.04609
192.2 | 23.6197 | 0.025362 | 0.025406 | 237.3367 | 260.9564 | 7.0073 | 0.028561 | 249.1465 | 11.8098 | 245.2099 | 1.0155 | 0.048136 | 1.0155 | 0.048136
192.22 | 24.1745 | 0.025362 | 0.0262 | 236.9324 | 261.1069 | 7.4116 | 0.030209 | 249.0197 | 12.0873 | 244.9906 | 1.015 | 0.049267 | 1.015 | 0.049267
192.24 | 25.1256 | 0.025552 | 0.026344 | 236.6552 | 261.7808 | 7.6888 | 0.031339 | 249.218 | 12.5628 | 245.0304 | 1.0158 | 0.051205 | 1.0158 | 0.051205
192.26 | 25.337 | 0.025743 | 0.026488 | 237.533 | 262.87 | 7.811 | 0.031837 | 250.2015 | 12.6685 | 245.9787 | 1.0198 | 0.051636 | 1.0198 | 0.051636
192.28 | 24.8086 | 0.025743 | 0.026344 | 237.5231 | 262.3317 | 7.8209 | 0.031877 | 249.9274 | 12.4043 | 245.7926 | 1.0187 | 0.050559 | 1.0187 | 0.050559
192.3 | 23.9367 | 0.025743 | 0.025694 | 237.6762 | 261.6129 | 7.6678 | 0.031253 | 249.6446 | 11.9684 | 245.6551 | 1.0175 | 0.048782 | 1.0175 | 0.048782
192.32 | 22.6157 | 0.025743 | 0.024828 | 237.9638 | 260.5795 | 7.3802 | 0.030081 | 249.2717 | 11.3079 | 245.5024 | 1.016 | 0.04609 | 1.016 | 0.04609
192.34 | 21.3211 | 0.025743 | 0.024106 | 238.2449 | 259.566 | 7.0991 | 0.028935 | 248.9055 | 10.6606 | 245.3519 | 1.0145 | 0.043452 | 1.0145 | 0.043452
192.36 | 19.049 | 0.025743 | 0.022663 | 238.7206 | 257.7696 | 6.6234 | 0.026996 | 248.2451 | 9.5245 | 245.0703 | 1.0118 | 0.038821 | 1.0118 | 0.038821
192.38 | 17.1732 | 0.025552 | 0.021364 | 239.2354 | 256.4086 | 6.1086 | 0.024898 | 247.822 | 8.5866 | 244.9598 | 1.0101 | 0.034998 | 1.0101 | 0.034998
192.4 | 14.6632 | 0.025362 | 0.019993 | 239.8584 | 254.5216 | 5.4856 | 0.022359 | 247.19 | 7.3316 | 244.7461 | 1.0075 | 0.029883 | 1.0075 | 0.029883
192.42 | 12.1005 | 0.025171 | 0.018188 | 240.6061 | 252.7066 | 4.7379 | 0.019311 | 246.6563 | 6.0502 | 244.6396 | 1.0053 | 0.02466 | 1.0053 | 0.02466
192.44 | 9.115 | 0.024789 | 0.016745 | 241.4996 | 250.6146 | 3.8444 | 0.015669 | 246.0571 | 4.5575 | 244.5379 | 1.0029 | 0.018576 | 1.0029 | 0.018576
192.46 | 6.1559 | 0.024789 | 0.015373 | 242.2656 | 248.4215 | 3.0784 | 0.012547 | 245.3436 | 3.078 | 244.3176 | 1 | 0.012545 | 1 | 0.012545
192.48 | 2.9062 | 0.024599 | 0.013569 | 243.2988 | 246.205 | 2.0452 | 0.0083361 | 244.7519 | 1.4531 | 244.2675 | 0.99759 | 0.0059228 | 0.99759 | 0.0059228
192.5 | -0.05284 | 0.024408 | 0.011909 | 244.1726 | 244.1198 | 1.1714 | 0.0047745 | 244.1462 | -0.02642 | 244.155 | 0.99512 | -0.00010769 | 0.99512 | -0.00010769
192.52 | -3.4082 | 0.024217 | 0.010105 | 245.2161 | 241.8079 | 0.1279 | 0.00052131 | 243.512 | -1.7041 | 244.08 | 0.99253 | -0.0069458 | 0.99253 | -0.0069458
192.54 | -6.6843 | 0.024027 | 0.0084445 | 246.1812 | 239.4969 | -0.8372 | -0.0034124 | 242.839 | -3.3422 | 243.9531 | 0.98979 | -0.013622 | 0.98979 | -0.013622
192.56 | -9.1414 | 0.023836 | 0.0069288 | 247.0532 | 237.9118 | -1.7092 | -0.0069665 | 242.4825 | -4.5707 | 244.0061 | 0.98834 | -0.01863 | 0.98834 | -0.01863
192.58 | -11.8627 | 0.023645 | 0.0051244 | 248.0511 | 236.1884 | -2.7071 | -0.011034 | 242.1198 | -5.9313 | 244.0969 | 0.98686 | -0.024176 | 0.98686 | -0.024176
192.6 | -14.7953 | 0.023455 | 0.0035366 | 248.9902 | 234.1949 | -3.6462 | -0.014862 | 241.5925 | -7.3977 | 244.0584 | 0.98471 | -0.030152 | 0.98471 | -0.030152
192.62 | -17.1203 | 0.023264 | 0.0023096 | 250.6558 | 233.5355 | -4.3118 | -0.017575 | 242.0956 | -8.5602 | 244.949 | 0.98676 | -0.03489 | 0.98676 | -0.03489
192.64 | -19.3132 | 0.023264 | 0.0010826 | 251.4478 | 232.1346 | -5.1038 | -0.020803 | 241.7912 | -9.6566 | 245.0101 | 0.98552 | -0.039359 | 0.98552 | -0.039359
192.66 | -21.189 | 0.023073 | -0.00014435 | 252.1622 | 230.9732 | -5.8182 | -0.023714 | 241.5677 | -10.5945 | 245.0992 | 0.98461 | -0.043182 | 0.98461 | -0.043182
192.68 | -22.5629 | 0.022883 | -0.0011548 | 252.7551 | 230.1922 | -6.4111 | -0.026131 | 241.4737 | -11.2814 | 245.2341 | 0.98422 | -0.045982 | 0.98422 | -0.045982
192.7 | -23.9103 | 0.022692 | -0.0019487 | 253.2808 | 229.3705 | -6.9368 | -0.028274 | 241.3256 | -11.9552 | 245.3107 | 0.98362 | -0.048728 | 0.98362 | -0.048728
192.72 | -24.2009 | 0.022501 | -0.0022374 | 253.5142 | 229.3133 | -7.1702 | -0.029225 | 241.4137 | -12.1005 | 245.4472 | 0.98398 | -0.04932 | 0.98398 | -0.04932
192.74 | -25.0464 | 0.022501 | -0.0026705 | 253.8484 | 228.802 | -7.5044 | -0.030587 | 241.3252 | -12.5232 | 245.4996 | 0.98362 | -0.051043 | 0.98362 | -0.051043
192.76 | -24.8879 | 0.022311 | -0.0026705 | 253.9433 | 229.0554 | -7.5993 | -0.030974 | 241.4994 | -12.4439 | 245.6473 | 0.98433 | -0.05072 | 0.98433 | -0.05072
192.78 | -24.2274 | 0.022311 | -0.0026705 | 253.9673 | 229.7399 | -7.6233 | -0.031072 | 241.8536 | -12.1137 | 245.8915 | 0.98577 | -0.049374 | 0.98577 | -0.049374
192.8 | -23.9367 | 0.02212 | -0.002454 | 253.9778 | 230.0411 | -7.6338 | -0.031115 | 242.0094 | -11.9684 | 245.9989 | 0.98641 | -0.048782 | 0.98641 | -0.048782
192.82 | -22.7742 | 0.02212 | -0.0018044 | 252.7454 | 229.9712 | -7.4014 | -0.030167 | 241.3583 | -11.3871 | 245.154 | 0.98375 | -0.046413 | 0.98375 | -0.046413
192.84 | -21.0569 | 0.02212 | -0.0005774 | 252.3601 | 231.3032 | -7.0161 | -0.028597 | 241.8316 | -10.5285 | 245.3411 | 0.98568 | -0.042913 | 0.98568 | -0.042913
192.86 | -19.3925 | 0.022311 | 0.00093828 | 251.8765 | 232.484 | -6.5325 | -0.026626 | 242.1803 | -9.6962 | 245.4123 | 0.9871 | -0.039521 | 0.9871 | -0.039521
192.88 | -17.0675 | 0.022692 | 0.0025983 | 251.2238 | 234.1563 | -5.8798 | -0.023966 | 242.6901 | -8.5337 | 245.5346 | 0.98918 | -0.034783 | 0.98918 | -0.034783
192.9 | -14.6368 | 0.022692 | 0.0037531 | 250.6494 | 236.0126 | -5.3054 | -0.021624 | 243.331 | -7.3184 | 245.7705 | 0.9918 | -0.029829 | 0.9918 | -0.029829
192.92 | -12.1797 | 0.022883 | 0.0055575 | 249.818 | 237.6383 | -4.474 | -0.018236 | 243.7281 | -6.0899 | 245.7581 | 0.99341 | -0.024822 | 0.99341 | -0.024822
192.94 | -9.1414 | 0.023264 | 0.0070732 | 248.9724 | 239.831 | -3.6284 | -0.014789 | 244.4017 | -4.5707 | 245.9253 | 0.99616 | -0.01863 | 0.99616 | -0.01863
192.96 | -6.1559 | 0.023455 | 0.0085167 | 248.1645 | 242.0086 | -2.8205 | -0.011496 | 245.0865 | -3.078 | 246.1125 | 0.99895 | -0.012545 | 0.99895 | -0.012545
192.98 | -3.144 | 0.023645 | 0.010105 | 247.2727 | 244.1287 | -1.9287 | -0.0078612 | 245.7007 | -1.572 | 246.2247 | 1.0015 | -0.0064073 | 1.0015 | -0.0064073
193 | -0.34346 | 0.023836 | 0.011909 | 246.3043 | 245.9608 | -0.9603 | -0.0039141 | 246.1326 | -0.17173 | 246.1898 | 1.0032 | -0.00069996 | 1.0032 | -0.00069996
193.02 | 3.4082 | 0.024027 | 0.013785 | 245.171 | 248.5792 | 0.173 | 0.00070513 | 246.8751 | 1.7041 | 246.3071 | 1.0062 | 0.0069458 | 1.0062 | 0.0069458
193.04 | 5.8917 | 0.024027 | 0.015518 | 244.2972 | 250.1889 | 1.0468 | 0.0042667 | 247.2431 | 2.9459 | 246.2611 | 1.0077 | 0.012007 | 1.0077 | 0.012007
193.06 | 9.3792 | 0.024217 | 0.016961 | 243.345 | 252.7242 | 1.999 | 0.0081477 | 248.0346 | 4.6896 | 246.4714 | 1.011 | 0.019114 | 1.011 | 0.019114
193.08 | 12.1269 | 0.024408 | 0.018549 | 242.4272 | 254.5541 | 2.9168 | 0.011889 | 248.4906 | 6.0634 | 246.4695 | 1.0128 | 0.024714 | 1.0128 | 0.024714
193.1 | 14.7425 | 0.024599 | 0.020209 | 241.4897 | 256.2322 | 3.8543 | 0.01571 | 248.8609 | 7.3712 | 246.4039 | 1.0143 | 0.030045 | 1.0143 | 0.030045
193.12 | 16.9354 | 0.02498 | 0.021653 | 239.6841 | 256.6195 | 4.6599 | 0.018993 | 248.1518 | 8.4677 | 245.3292 | 1.0114 | 0.034514 | 1.0114 | 0.034514
193.14 | 19.2604 | 0.02498 | 0.022591 | 239.0268 | 258.2872 | 5.3172 | 0.021672 | 248.657 | 9.6302 | 245.4469 | 1.0135 | 0.039252 | 1.0135 | 0.039252
193.16 | 20.7399 | 0.02498 | 0.023746 | 238.382 | 259.1219 | 5.962 | 0.024301 | 248.7519 | 10.3699 | 245.2953 | 1.0139 | 0.042267 | 1.0139 | 0.042267
193.18 | 22.6157 | 0.025171 | 0.024828 | 237.7188 | 260.3345 | 6.6252 | 0.027004 | 249.0267 | 11.3079 | 245.2574 | 1.015 | 0.04609 | 1.015 | 0.04609
193.2 | 23.8575 | 0.025362 | 0.02555 | 237.2449 | 261.1024 | 7.0991 | 0.028935 | 249.1736 | 11.9287 | 245.1974 | 1.0156 | 0.04862 | 1.0156 | 0.04862
193.22 | 24.4651 | 0.025552 | 0.0262 | 236.869 | 261.3341 | 7.475 | 0.030467 | 249.1016 | 12.2326 | 245.024 | 1.0153 | 0.049859 | 1.0153 | 0.049859
193.24 | 25.2578 | 0.025552 | 0.026488 | 236.6057 | 261.8635 | 7.7383 | 0.031541 | 249.2346 | 12.6289 | 245.025 | 1.0159 | 0.051474 | 1.0159 | 0.051474
193.26 | 25.0728 | 0.025743 | 0.026488 | 236.4726 | 261.5454 | 7.8714 | 0.032083 | 249.009 | 12.5364 | 244.8302 | 1.0149 | 0.051097 | 1.0149 | 0.051097
193.28 | 24.6501 | 0.025743 | 0.026344 | 236.506 | 261.1561 | 7.838 | 0.031947 | 248.831 | 12.325 | 244.7227 | 1.0142 | 0.050236 | 1.0142 | 0.050236
193.3 | 23.7782 | 0.025743 | 0.025767 | 236.6051 | 260.3833 | 7.7389 | 0.031543 | 248.4942 | 11.8891 | 244.5312 | 1.0128 | 0.048459 | 1.0128 | 0.048459
193.32 | 22.7478 | 0.025934 | 0.025261 | 236.7579 | 259.5057 | 7.5861 | 0.03092 | 248.1318 | 11.3739 | 244.3405 | 1.0114 | 0.046359 | 1.0114 | 0.046359
193.34 | 21.1626 | 0.025934 | 0.024106 | 238.1599 | 259.3225 | 7.1841 | 0.029282 | 248.7412 | 10.5813 | 245.2141 | 1.0138 | 0.043128 | 1.0138 | 0.043128
193.36 | 19.2339 | 0.025743 | 0.022735 | 238.6579 | 257.8918 | 6.6861 | 0.027252 | 248.2749 | 9.617 | 245.0692 | 1.0119 | 0.039198 | 1.0119 | 0.039198
193.38 | 17.1732 | 0.025743 | 0.021508 | 239.1403 | 256.3135 | 6.2037 | 0.025286 | 247.7269 | 8.5866 | 244.8647 | 1.0097 | 0.034998 | 1.0097 | 0.034998
193.4 | 14.6897 | 0.025552 | 0.019993 | 239.7302 | 254.4199 | 5.6138 | 0.022881 | 247.075 | 7.3448 | 244.6268 | 1.0071 | 0.029937 | 1.0071 | 0.029937
193.42 | 11.6777 | 0.025171 | 0.01826 | 240.6226 | 252.3003 | 4.7214 | 0.019244 | 246.4615 | 5.8389 | 244.5152 | 1.0046 | 0.023799 | 1.0046 | 0.023799
193.44 | 8.93 | 0.02498 | 0.016889 | 241.4158 | 250.3458 | 3.9282 | 0.016011 | 245.8808 | 4.465 | 244.3925 | 1.0022 | 0.018199 | 1.0022 | 0.018199
193.46 | 6.0767 | 0.024789 | 0.015373 | 242.1926 | 248.2693 | 3.1514 | 0.012845 | 245.2309 | 3.0383 | 244.2182 | 0.99954 | 0.012384 | 0.99954 | 0.012384
193.48 | 3.2233 | 0.024599 | 0.013858 | 243.0831 | 246.3064 | 2.2609 | 0.0092152 | 244.6947 | 1.6116 | 244.1575 | 0.99735 | 0.0065689 | 0.99735 | 0.0065689
193.5 | -0.1321 | 0.024408 | 0.012053 | 244.1362 | 244.0041 | 1.2078 | 0.0049229 | 244.0701 | -0.066051 | 244.0922 | 0.99481 | -0.00026922 | 0.99481 | -0.00026922
193.52 | -3.2233 | 0.024408 | 0.010249 | 245.1215 | 241.8982 | 0.2225 | 0.00090689 | 243.5099 | -1.6116 | 244.0471 | 0.99252 | -0.0065689 | 0.99252 | -0.0065689
193.54 | -6.3673 | 0.024217 | 0.0085888 | 246.0295 | 239.6622 | -0.6855 | -0.002794 | 242.8459 | -3.1836 | 243.9071 | 0.98982 | -0.012976 | 0.98982 | -0.012976
193.56 | -9.5905 | 0.024027 | 0.0069288 | 248.0002 | 238.4097 | -1.6562 | -0.0067505 | 243.2049 | -4.7953 | 244.8034 | 0.99128 | -0.019545 | 0.99128 | -0.019545
193.58 | -12.2854 | 0.023645 | 0.0052688 | 248.8617 | 236.5763 | -2.5177 | -0.010262 | 242.719 | -6.1427 | 244.7666 | 0.9893 | -0.025037 | 0.9893 | -0.025037
193.6 | -14.901 | 0.023645 | 0.0036088 | 249.8411 | 234.9401 | -3.4971 | -0.014254 | 242.3906 | -7.4505 | 244.8741 | 0.98796 | -0.030368 | 0.98796 | -0.030368
193.62 | -17.3581 | 0.023455 | 0.0021653 | 250.7029 | 233.3448 | -4.3589 | -0.017766 | 242.0239 | -8.679 | 244.9169 | 0.98647 | -0.035375 | 0.98647 | -0.035375
193.64 | -19.0754 | 0.023264 | 0.0010826 | 251.3635 | 232.2881 | -5.0195 | -0.020459 | 241.8258 | -9.5377 | 245.005 | 0.98566 | -0.038875 | 0.98566 | -0.038875
193.66 | -20.9248 | 0.023073 | -0.00021652 | 252.1227 | 231.1979 | -5.7787 | -0.023553 | 241.6603 | -10.4624 | 245.1478 | 0.98499 | -0.042644 | 0.98499 | -0.042644
193.68 | -23.1706 | 0.022883 | -0.0011548 | 252.8506 | 229.68 | -6.5066 | -0.02652 | 241.2653 | -11.5853 | 245.1271 | 0.98338 | -0.047221 | 0.98338 | -0.047221
193.7 | -23.4612 | 0.022692 | -0.0019487 | 253.1945 | 229.7333 | -6.8505 | -0.027922 | 241.4639 | -11.7306 | 245.3741 | 0.98419 | -0.047813 | 0.98419 | -0.047813
193.72 | -24.2802 | 0.022692 | -0.0023818 | 253.584 | 229.3038 | -7.24 | -0.02951 | 241.4439 | -12.1401 | 245.4906 | 0.9841 | -0.049482 | 0.9841 | -0.049482
193.74 | -24.7822 | 0.022501 | -0.0025261 | 253.7892 | 229.007 | -7.4452 | -0.030346 | 241.3981 | -12.3911 | 245.5285 | 0.98392 | -0.050505 | 0.98392 | -0.050505
193.76 | -24.8614 | 0.022501 | -0.0026705 | 253.9033 | 229.0419 | -7.5593 | -0.030811 | 241.4726 | -12.4307 | 245.6162 | 0.98422 | -0.050667 | 0.98422 | -0.050667
193.78 | -24.6765 | 0.022311 | -0.0025261 | 254.0025 | 229.326 | -7.6585 | -0.031215 | 241.6642 | -12.3383 | 245.777 | 0.985 | -0.05029 | 0.985 | -0.05029
193.8 | -23.9367 | 0.022311 | -0.0023818 | 253.934 | 229.9973 | -7.59 | -0.030936 | 241.9656 | -11.9684 | 245.9551 | 0.98623 | -0.048782 | 0.98623 | -0.048782
193.82 | -22.8535 | 0.022311 | -0.00166 | 253.7529 | 230.8994 | -7.4089 | -0.030198 | 242.3261 | -11.4268 | 246.1351 | 0.9877 | -0.046574 | 0.9877 | -0.046574
193.84 | -21.1098 | 0.022311 | -0.00014435 | 253.3134 | 232.2036 | -6.9694 | -0.028407 | 242.7585 | -10.5549 | 246.2768 | 0.98946 | -0.043021 | 0.98946 | -0.043021
193.86 | -18.8641 | 0.022311 | 0.0010826 | 251.7593 | 232.8952 | -6.4153 | -0.026148 | 242.3273 | -9.432 | 245.4713 | 0.9877 | -0.038444 | 0.9877 | -0.038444
193.88 | -17.0939 | 0.022692 | 0.002454 | 251.2657 | 234.1718 | -5.9217 | -0.024136 | 242.7188 | -8.5469 | 245.5677 | 0.9893 | -0.034837 | 0.9893 | -0.034837
193.9 | -14.8482 | 0.022883 | 0.0038975 | 250.6617 | 235.8135 | -5.3177 | -0.021674 | 243.2376 | -7.4241 | 245.7123 | 0.99141 | -0.03026 | 0.99141 | -0.03026
193.92 | -11.7306 | 0.023073 | 0.0057018 | 249.7798 | 238.0492 | -4.4358 | -0.01808 | 243.9145 | -5.8653 | 245.8696 | 0.99417 | -0.023906 | 0.99417 | -0.023906
193.94 | -9.617 | 0.023455 | 0.0070732 | 249.0593 | 239.4423 | -3.7153 | -0.015143 | 244.2508 | -4.8085 | 245.8536 | 0.99554 | -0.019599 | 0.99554 | -0.019599
193.96 | -6.1823 | 0.023455 | 0.0084445 | 248.1798 | 241.9975 | -2.8358 | -0.011558 | 245.0886 | -3.0912 | 246.119 | 0.99896 | -0.012599 | 0.99896 | -0.012599
193.98 | -3.0912 | 0.023645 | 0.010105 | 247.2432 | 244.152 | -1.8992 | -0.007741 | 245.6976 | -1.5456 | 246.2128 | 1.0014 | -0.0062997 | 1.0014 | -0.0062997
194 | 0 | 0.023836 | 0.012053 | 246.1835 | 246.1835 | -0.8395 | -0.0034217 | 246.1835 | 0 | 246.1835 | 1.0034 | 0 | 1.0034 | 0
194.02 | 2.8534 | 0.024027 | 0.013713 | 245.3374 | 248.1908 | 0.0066 | 2.6901e-05 | 246.7641 | 1.4267 | 246.2885 | 1.0058 | 0.0058151 | 1.0058 | 0.0058151
194.04 | 6.2088 | 0.024217 | 0.015373 | 244.3513 | 250.5601 | 0.9927 | 0.0040462 | 247.4557 | 3.1044 | 246.4209 | 1.0086 | 0.012653 | 1.0086 | 0.012653
194.06 | 9.2471 | 0.024408 | 0.017033 | 243.3793 | 252.6264 | 1.9647 | 0.0080079 | 248.0028 | 4.6235 | 246.4617 | 1.0108 | 0.018845 | 1.0108 | 0.018845
194.08 | 11.9948 | 0.024599 | 0.018766 | 241.3866 | 253.3814 | 2.9574 | 0.012054 | 247.384 | 5.9974 | 245.3849 | 1.0083 | 0.024445 | 1.0083 | 0.024445
194.1 | 14.7161 | 0.024789 | 0.020209 | 240.5748 | 255.2909 | 3.7692 | 0.015363 | 247.9328 | 7.358 | 245.4802 | 1.0106 | 0.029991 | 1.0106 | 0.029991
194.12 | 17.4109 | 0.02498 | 0.021653 | 239.7181 | 257.129 | 4.6259 | 0.018855 | 248.4236 | 8.7055 | 245.5217 | 1.0126 | 0.035483 | 1.0126 | 0.035483
194.14 | 19.1018 | 0.02498 | 0.022663 | 239.0476 | 258.1494 | 5.2964 | 0.021588 | 248.5985 | 9.5509 | 245.4149 | 1.0133 | 0.038929 | 1.0133 | 0.038929
194.16 | 21.374 | 0.025171 | 0.023818 | 238.3643 | 259.7383 | 5.9797 | 0.024373 | 249.0513 | 10.687 | 245.489 | 1.0151 | 0.043559 | 1.0151 | 0.043559
194.18 | 22.5365 | 0.025362 | 0.024973 | 237.699 | 260.2355 | 6.645 | 0.027084 | 248.9672 | 11.2682 | 245.2112 | 1.0148 | 0.045928 | 1.0148 | 0.045928
194.2 | 23.8046 | 0.025552 | 0.025694 | 237.2233 | 261.0279 | 7.1207 | 0.029023 | 249.1256 | 11.9023 | 245.1582 | 1.0154 | 0.048513 | 1.0154 | 0.048513
194.22 | 24.6765 | 0.025552 | 0.026055 | 236.8598 | 261.5363 | 7.4842 | 0.030505 | 249.1981 | 12.3383 | 245.0853 | 1.0157 | 0.05029 | 1.0157 | 0.05029
194.24 | 24.7293 | 0.025743 | 0.026344 | 236.7003 | 261.4296 | 7.6437 | 0.031155 | 249.065 | 12.3647 | 244.9434 | 1.0152 | 0.050397 | 1.0152 | 0.050397
194.26 | 25.02 | 0.025743 | 0.026488 | 236.5054 | 261.5254 | 7.8386 | 0.031949 | 249.0154 | 12.51 | 244.8454 | 1.015 | 0.05099 | 1.015 | 0.05099
194.28 | 24.6237 | 0.025934 | 0.026488 | 236.4407 | 261.0644 | 7.9033 | 0.032213 | 248.7525 | 12.3118 | 244.6486 | 1.0139 | 0.050182 | 1.0139 | 0.050182
194.3 | 23.9896 | 0.025934 | 0.026055 | 237.5395 | 261.5291 | 7.8045 | 0.03181 | 249.5343 | 11.9948 | 245.536 | 1.0171 | 0.04889 | 1.0171 | 0.04889
194.32 | 22.6157 | 0.025934 | 0.025117 | 237.8093 | 260.425 | 7.5347 | 0.030711 | 249.1172 | 11.3079 | 245.3479 | 1.0154 | 0.04609 | 1.0154 | 0.04609
194.34 | 21.2155 | 0.025934 | 0.024467 | 237.0282 | 258.2437 | 7.3158 | 0.029819 | 247.6359 | 10.6077 | 244.1 | 1.0093 | 0.043236 | 1.0093 | 0.043236
194.36 | 19.5774 | 0.026124 | 0.023313 | 238.4816 | 258.059 | 6.8624 | 0.027971 | 248.2703 | 9.7887 | 245.0074 | 1.0119 | 0.039898 | 1.0119 | 0.039898
194.38 | 17.0939 | 0.025934 | 0.021364 | 239.1474 | 256.2413 | 6.1966 | 0.025257 | 247.6943 | 8.5469 | 244.8454 | 1.0096 | 0.034837 | 1.0096 | 0.034837
194.4 | 14.584 | 0.025552 | 0.019993 | 239.7388 | 254.3228 | 5.6052 | 0.022846 | 247.0308 | 7.292 | 244.6001 | 1.0069 | 0.029721 | 1.0069 | 0.029721
194.42 | 12.2326 | 0.025362 | 0.018477 | 240.479 | 252.7116 | 4.865 | 0.019829 | 246.5953 | 6.1163 | 244.5565 | 1.0051 | 0.024929 | 1.0051 | 0.024929
194.44 | 8.9829 | 0.02498 | 0.016745 | 241.4202 | 250.4031 | 3.9238 | 0.015993 | 245.9116 | 4.4914 | 244.4145 | 1.0023 | 0.018307 | 1.0023 | 0.018307
194.46 | 6.0238 | 0.02498 | 0.015518 | 242.1776 | 248.2014 | 3.1664 | 0.012906 | 245.1895 | 3.0119 | 244.1855 | 0.99937 | 0.012276 | 0.99937 | 0.012276
194.48 | 2.9591 | 0.024789 | 0.013858 | 243.0787 | 246.0378 | 2.2653 | 0.0092332 | 244.5582 | 1.4795 | 244.0651 | 0.9968 | 0.0060304 | 0.9968 | 0.0060304
194.5 | 0.34346 | 0.024599 | 0.012198 | 243.9896 | 244.3331 | 1.3544 | 0.0055204 | 244.1613 | 0.17173 | 244.1041 | 0.99518 | 0.00069996 | 0.99518 | 0.00069996
194.52 | -3.5932 | 0.024408 | 0.010393 | 245.1185 | 241.5253 | 0.2255 | 0.00091912 | 243.3219 | -1.7966 | 243.9208 | 0.99176 | -0.0073227 | 0.99176 | -0.0073227
194.54 | -6.0767 | 0.024217 | 0.0085888 | 246.9742 | 240.8975 | -0.6302 | -0.0025686 | 243.9359 | -3.0383 | 244.9486 | 0.99426 | -0.012384 | 0.99426 | -0.012384
194.56 | -9.3528 | 0.024027 | 0.0070732 | 247.9098 | 238.557 | -1.5658 | -0.0063821 | 243.2334 | -4.6764 | 244.7922 | 0.9914 | -0.019061 | 0.9914 | -0.019061
194.58 | -12.0212 | 0.023836 | 0.0052688 | 247.822 | 235.8008 | -2.478 | -0.0101 | 241.8114 | -6.0106 | 243.8149 | 0.9856 | -0.024499 | 0.9856 | -0.024499
194.6 | -14.7161 | 0.023836 | 0.0036088 | 248.7566 | 234.0405 | -3.4126 | -0.013909 | 241.3986 | -7.358 | 243.8512 | 0.98392 | -0.029991 | 0.98392 | -0.029991
194.62 | -17.1996 | 0.023645 | 0.0021653 | 250.6368 | 233.4372 | -4.2928 | -0.017497 | 242.037 | -8.5998 | 244.9036 | 0.98652 | -0.035052 | 0.98652 | -0.035052
194.64 | -19.2075 | 0.023455 | 0.0010826 | 251.3337 | 232.1262 | -4.9897 | -0.020338 | 241.7299 | -9.6038 | 244.9312 | 0.98527 | -0.039144 | 0.98527 | -0.039144
194.66 | -21.1626 | 0.023264 | 0 | 252.0062 | 230.8436 | -5.6622 | -0.023079 | 241.4249 | -10.5813 | 244.952 | 0.98403 | -0.043128 | 0.98403 | -0.043128
194.68 | -22.5365 | 0.023073 | -0.0011548 | 252.6545 | 230.118 | -6.3105 | -0.025721 | 241.3863 | -11.2682 | 245.1423 | 0.98387 | -0.045928 | 0.98387 | -0.045928
194.7 | -23.9896 | 0.022883 | -0.0018044 | 253.1993 | 229.2097 | -6.8553 | -0.027942 | 241.2045 | -11.9948 | 245.2028 | 0.98313 | -0.04889 | 0.98313 | -0.04889
194.72 | -24.4651 | 0.022883 | -0.002454 | 253.4885 | 229.0234 | -7.1445 | -0.02912 | 241.2559 | -12.2326 | 245.3335 | 0.98334 | -0.049859 | 0.98334 | -0.049859
194.74 | -24.9143 | 0.022692 | -0.0025261 | 253.7369 | 228.8226 | -7.3929 | -0.030133 | 241.2798 | -12.4571 | 245.4321 | 0.98343 | -0.050774 | 0.98343 | -0.050774
194.76 | -24.4123 | 0.022501 | -0.0025261 | 253.7695 | 229.3572 | -7.4255 | -0.030266 | 241.5633 | -12.2062 | 245.6321 | 0.98459 | -0.049751 | 0.98459 | -0.049751
194.78 | -24.3859 | 0.022501 | -0.0023818 | 253.8322 | 229.4463 | -7.4882 | -0.030521 | 241.6393 | -12.1929 | 245.7036 | 0.9849 | -0.049697 | 0.9849 | -0.049697
194.8 | -23.9632 | 0.022501 | -0.0020931 | 253.7646 | 229.8014 | -7.4206 | -0.030246 | 241.783 | -11.9816 | 245.7769 | 0.98549 | -0.048836 | 0.98549 | -0.048836
194.82 | -22.8535 | 0.022501 | -0.0013713 | 253.5624 | 230.7089 | -7.2184 | -0.029422 | 242.1356 | -11.4268 | 245.9446 | 0.98692 | -0.046574 | 0.98692 | -0.046574
194.84 | -21.0569 | 0.022501 | -7.2175e-05 | 252.1321 | 231.0752 | -6.7881 | -0.027668 | 241.6036 | -10.5285 | 245.1131 | 0.98475 | -0.042913 | 0.98475 | -0.042913
194.86 | -19.7888 | 0.022501 | 0.0011548 | 251.7845 | 231.9957 | -6.4405 | -0.026251 | 241.8901 | -9.8944 | 245.1882 | 0.98592 | -0.040329 | 0.98592 | -0.040329
194.88 | -17.2788 | 0.022692 | 0.002454 | 251.2354 | 233.9566 | -5.8914 | -0.024013 | 242.596 | -8.6394 | 245.4758 | 0.9888 | -0.035213 | 0.9888 | -0.035213
194.9 | -14.8482 | 0.023073 | 0.0040418 | 250.4866 | 235.6384 | -5.1426 | -0.020961 | 243.0625 | -7.4241 | 245.5372 | 0.9907 | -0.03026 | 0.9907 | -0.03026
194.92 | -11.9155 | 0.023455 | 0.0058462 | 249.6867 | 237.7712 | -4.3427 | -0.0177 | 243.7289 | -5.9578 | 245.7149 | 0.99342 | -0.024283 | 0.99342 | -0.024283
194.94 | -8.93 | 0.023455 | 0.0070732 | 249.8807 | 240.9507 | -3.5367 | -0.014415 | 245.4157 | -4.465 | 246.904 | 1.0003 | -0.018199 | 1.0003 | -0.018199
194.96 | -6.1031 | 0.023645 | 0.0087332 | 248.0206 | 241.9175 | -2.6766 | -0.01091 | 244.9691 | -3.0515 | 245.9862 | 0.99847 | -0.012438 | 0.99847 | -0.012438
194.98 | -3.0383 | 0.023836 | 0.010538 | 247.0119 | 243.9736 | -1.6679 | -0.0067982 | 245.4927 | -1.5192 | 245.9991 | 1.0006 | -0.006192 | 1.0006 | -0.006192
195 | 0 | 0.024027 | 0.012053 | 246.1508 | 246.1508 | -0.8068 | -0.0032884 | 246.1508 | 0 | 246.1508 | 1.0033 | 0 | 1.0033 | 0
195.02 | 3.2497 | 0.024217 | 0.013713 | 245.1433 | 248.393 | 0.2007 | 0.00081804 | 246.7681 | 1.6248 | 246.2265 | 1.0058 | 0.0066227 | 1.0058 | 0.0066227
195.04 | 5.9446 | 0.024217 | 0.015373 | 244.2699 | 250.2145 | 1.0741 | 0.0043779 | 247.2422 | 2.9723 | 246.2514 | 1.0077 | 0.012115 | 1.0077 | 0.012115
195.06 | 9.0357 | 0.024599 | 0.017322 | 243.2426 | 252.2783 | 2.1014 | 0.0085651 | 247.7605 | 4.5179 | 246.2545 | 1.0098 | 0.018414 | 1.0098 | 0.018414
195.08 | 12.3118 | 0.024599 | 0.018982 | 242.2891 | 254.6009 | 3.0549 | 0.012451 | 248.445 | 6.1559 | 246.393 | 1.0126 | 0.025091 | 1.0126 | 0.025091
195.1 | 14.5047 | 0.024789 | 0.020281 | 241.52 | 256.0247 | 3.824 | 0.015586 | 248.7724 | 7.2524 | 246.3549 | 1.014 | 0.02956 | 1.014 | 0.02956
195.12 | 17.226 | 0.02498 | 0.021653 | 239.7423 | 256.9683 | 4.6017 | 0.018756 | 248.3553 | 8.613 | 245.4843 | 1.0123 | 0.035106 | 1.0123 | 0.035106
195.14 | 19.2604 | 0.025171 | 0.02288 | 238.9786 | 258.239 | 5.3654 | 0.021869 | 248.6088 | 9.6302 | 245.3987 | 1.0133 | 0.039252 | 1.0133 | 0.039252
195.16 | 20.7663 | 0.025362 | 0.024106 | 238.2754 | 259.0417 | 6.0686 | 0.024735 | 248.6586 | 10.3832 | 245.1975 | 1.0135 | 0.042321 | 1.0135 | 0.042321
195.18 | 22.6686 | 0.025552 | 0.024973 | 237.6794 | 260.348 | 6.6646 | 0.027164 | 249.0137 | 11.3343 | 245.2356 | 1.015 | 0.046198 | 1.015 | 0.046198
195.2 | 23.8839 | 0.025552 | 0.025622 | 237.2025 | 261.0864 | 7.1415 | 0.029108 | 249.1444 | 11.9419 | 245.1638 | 1.0155 | 0.048674 | 1.0155 | 0.048674
195.22 | 24.5444 | 0.025743 | 0.026055 | 236.8684 | 261.4128 | 7.4756 | 0.03047 | 249.1406 | 12.2722 | 245.0499 | 1.0155 | 0.05002 | 1.0155 | 0.05002
195.24 | 24.9407 | 0.025934 | 0.026488 | 236.6035 | 261.5442 | 7.7405 | 0.03155 | 249.0739 | 12.4704 | 244.9171 | 1.0152 | 0.050828 | 1.0152 | 0.050828
195.26 | 25.02 | 0.025934 | 0.026633 | 236.442 | 261.462 | 7.902 | 0.032208 | 248.952 | 12.51 | 244.782 | 1.0147 | 0.05099 | 1.0147 | 0.05099
195.28 | 24.5708 | 0.025934 | 0.026633 | 236.3647 | 260.9355 | 7.9793 | 0.032523 | 248.6501 | 12.2854 | 244.555 | 1.0135 | 0.050074 | 1.0135 | 0.050074
195.3 | 23.9632 | 0.026124 | 0.026344 | 237.4044 | 261.3676 | 7.9396 | 0.032361 | 249.386 | 11.9816 | 245.3921 | 1.0165 | 0.048836 | 1.0165 | 0.048836
195.32 | 22.7742 | 0.026124 | 0.025406 | 237.6416 | 260.4158 | 7.7024 | 0.031394 | 249.0287 | 11.3871 | 245.233 | 1.015 | 0.046413 | 1.015 | 0.046413
195.34 | 21.0834 | 0.026124 | 0.024251 | 238.067 | 259.1504 | 7.277 | 0.02966 | 248.6087 | 10.5417 | 245.0948 | 1.0133 | 0.042967 | 1.0133 | 0.042967
195.36 | 19.2339 | 0.026124 | 0.023024 | 238.5086 | 257.7425 | 6.8354 | 0.02786 | 248.1256 | 9.617 | 244.9199 | 1.0113 | 0.039198 | 1.0113 | 0.039198
195.38 | 17.1203 | 0.025934 | 0.021508 | 239.0597 | 256.18 | 6.2843 | 0.025614 | 247.6199 | 8.5602 | 244.7665 | 1.0093 | 0.03489 | 1.0093 | 0.03489
195.4 | 14.4255 | 0.025743 | 0.019993 | 239.7175 | 254.143 | 5.6265 | 0.022933 | 246.9302 | 7.2127 | 244.526 | 1.0065 | 0.029398 | 1.0065 | 0.029398
195.42 | 11.9684 | 0.025362 | 0.018477 | 240.3988 | 252.3672 | 4.9452 | 0.020156 | 246.383 | 5.9842 | 244.3883 | 1.0042 | 0.024391 | 1.0042 | 0.024391
195.44 | 8.9829 | 0.025171 | 0.016889 | 241.3068 | 250.2897 | 4.0372 | 0.016455 | 245.7982 | 4.4914 | 244.3011 | 1.0019 | 0.018307 | 1.0019 | 0.018307
195.46 | 5.8389 | 0.02498 | 0.015373 | 242.1653 | 248.0042 | 3.1787 | 0.012956 | 245.0847 | 2.9194 | 244.1116 | 0.99894 | 0.011899 | 0.99894 | 0.011899
195.48 | 3.1176 | 0.02498 | 0.013858 | 243.0076 | 246.1252 | 2.3364 | 0.009523 | 244.5664 | 1.5588 | 244.0468 | 0.99683 | 0.0063535 | 0.99683 | 0.0063535
195.5 | -0.10568 | 0.024599 | 0.012198 | 243.9127 | 243.807 | 1.4313 | 0.0058338 | 243.8599 | -0.05284 | 243.8775 | 0.99395 | -0.00021537 | 0.99395 | -0.00021537
195.52 | -3.2761 | 0.024599 | 0.010393 | 244.9529 | 241.6768 | 0.3911 | 0.0015941 | 243.3148 | -1.6381 | 243.8609 | 0.99173 | -0.0066766 | 0.99173 | -0.0066766
195.54 | -6.3144 | 0.024408 | 0.0085888 | 246.9323 | 240.6179 | -0.5883 | -0.0023979 | 243.7751 | -3.1572 | 244.8275 | 0.99361 | -0.012869 | 0.99361 | -0.012869
195.56 | -9.2999 | 0.024217 | 0.0069288 | 247.9059 | 238.606 | -1.5619 | -0.0063662 | 243.2559 | -4.65 | 244.8059 | 0.99149 | -0.018953 | 0.99149 | -0.018953
195.58 | -12.2062 | 0.024027 | 0.0054131 | 248.7646 | 236.5584 | -2.4206 | -0.0098661 | 242.6615 | -6.1031 | 244.6959 | 0.98907 | -0.024876 | 0.98907 | -0.024876
195.6 | -14.5576 | 0.023836 | 0.0037531 | 249.6087 | 235.0511 | -3.2647 | -0.013307 | 242.3299 | -7.2788 | 244.7562 | 0.98771 | -0.029668 | 0.98771 | -0.029668
195.62 | -17.0939 | 0.023645 | 0.0022374 | 250.5492 | 233.4553 | -4.2052 | -0.01714 | 242.0023 | -8.5469 | 244.8512 | 0.98638 | -0.034837 | 0.98638 | -0.034837
195.64 | -19.4717 | 0.023455 | 0.0010826 | 251.3499 | 231.8782 | -5.0059 | -0.020404 | 241.614 | -9.7359 | 244.8593 | 0.9848 | -0.039682 | 0.9848 | -0.039682
195.66 | -21.6382 | 0.023264 | -0.00014435 | 252.1183 | 230.4801 | -5.7743 | -0.023536 | 241.2992 | -10.8191 | 244.9056 | 0.98351 | -0.044098 | 0.98351 | -0.044098
195.68 | -22.3779 | 0.023264 | -0.00079393 | 252.522 | 230.1441 | -6.178 | -0.025181 | 241.333 | -11.189 | 245.0627 | 0.98365 | -0.045605 | 0.98365 | -0.045605
195.7 | -23.7254 | 0.023073 | -0.0018044 | 253.1131 | 229.3877 | -6.7691 | -0.02759 | 241.2504 | -11.8627 | 245.2046 | 0.98331 | -0.048351 | 0.98331 | -0.048351
195.72 | -24.518 | 0.022883 | -0.0023818 | 253.5248 | 229.0068 | -7.1808 | -0.029268 | 241.2658 | -12.259 | 245.3521 | 0.98338 | -0.049967 | 0.98338 | -0.049967
195.74 | -24.5972 | 0.022692 | -0.0026705 | 253.7571 | 229.1599 | -7.4131 | -0.030215 | 241.4585 | -12.2986 | 245.558 | 0.98416 | -0.050128 | 0.98416 | -0.050128
195.76 | -25.1785 | 0.022692 | -0.0027427 | 253.9265 | 228.748 | -7.5825 | -0.030906 | 241.3373 | -12.5892 | 245.5337 | 0.98367 | -0.051313 | 0.98367 | -0.051313
195.78 | -24.6765 | 0.022501 | -0.0025261 | 253.8914 | 229.2149 | -7.5474 | -0.030763 | 241.5531 | -12.3383 | 245.6659 | 0.98455 | -0.05029 | 0.98455 | -0.05029
195.8 | -23.9632 | 0.022501 | -0.0020931 | 253.7966 | 229.8334 | -7.4526 | -0.030376 | 241.815 | -11.9816 | 245.8089 | 0.98562 | -0.048836 | 0.98562 | -0.048836
195.82 | -22.8535 | 0.022501 | -0.0013713 | 253.6237 | 230.7702 | -7.2797 | -0.029671 | 242.1969 | -11.4268 | 246.0059 | 0.98717 | -0.046574 | 0.98717 | -0.046574
195.84 | -21.0041 | 0.022501 | 0 | 253.2123 | 232.2082 | -6.8683 | -0.027995 | 242.7103 | -10.502 | 246.2109 | 0.98927 | -0.042805 | 0.98927 | -0.042805
195.86 | -19.2339 | 0.022692 | 0.0010826 | 251.7706 | 232.5367 | -6.4266 | -0.026194 | 242.1536 | -9.617 | 245.3593 | 0.987 | -0.039198 | 0.987 | -0.039198
195.88 | -16.9618 | 0.022883 | 0.002454 | 251.2219 | 234.2601 | -5.8779 | -0.023958 | 242.741 | -8.4809 | 245.568 | 0.98939 | -0.034567 | 0.98939 | -0.034567
195.9 | -14.6632 | 0.023073 | 0.0042583 | 250.4954 | 235.8322 | -5.1514 | -0.020997 | 243.1638 | -7.3316 | 245.6077 | 0.99111 | -0.029883 | 0.99111 | -0.029883
195.92 | -11.7306 | 0.023264 | 0.0057018 | 249.712 | 237.9814 | -4.368 | -0.017804 | 243.8467 | -5.8653 | 245.8018 | 0.9939 | -0.023906 | 0.9939 | -0.023906
195.94 | -9.1414 | 0.023455 | 0.0072175 | 248.9791 | 239.8377 | -3.6351 | -0.014816 | 244.4084 | -4.5707 | 245.932 | 0.99619 | -0.01863 | 0.99619 | -0.01863
195.96 | -6.3144 | 0.023645 | 0.0087332 | 248.032 | 241.7176 | -2.688 | -0.010956 | 244.8748 | -3.1572 | 245.9272 | 0.99809 | -0.012869 | 0.99809 | -0.012869
195.98 | -2.9326 | 0.023836 | 0.010393 | 247.0901 | 244.1575 | -1.7461 | -0.0071169 | 245.6238 | -1.4663 | 246.1126 | 1.0011 | -0.0059766 | 1.0011 | -0.0059766
196 | 0.15852 | 0.024217 | 0.012053 | 246.1349 | 246.2934 | -0.7909 | -0.0032236 | 246.2142 | 0.079261 | 246.1877 | 1.0035 | 0.00032306 | 1.0035 | 0.00032306
196.02 | 3.2761 | 0.024217 | 0.013713 | 245.2469 | 248.523 | 0.0971 | 0.00039577 | 246.885 | 1.6381 | 246.3389 | 1.0063 | 0.0066766 | 1.0063 | 0.0066766
196.04 | 6.2088 | 0.024408 | 0.015445 | 244.239 | 250.4478 | 1.105 | 0.0045039 | 247.3434 | 3.1044 | 246.3086 | 1.0081 | 0.012653 | 1.0081 | 0.012653
196.06 | 9.2207 | 0.024599 | 0.017322 | 243.2376 | 252.4583 | 2.1064 | 0.0085855 | 247.8479 | 4.6103 | 246.3112 | 1.0102 | 0.018791 | 1.0102 | 0.018791
196.08 | 11.9419 | 0.024599 | 0.018982 | 242.3422 | 254.2841 | 3.0018 | 0.012235 | 248.3132 | 5.971 | 246.3228 | 1.0121 | 0.024337 | 1.0121 | 0.024337
196.1 | 14.5576 | 0.02498 | 0.020137 | 240.5632 | 255.1208 | 3.7808 | 0.01541 | 247.842 | 7.2788 | 245.4157 | 1.0102 | 0.029668 | 1.0102 | 0.029668
196.12 | 17.0675 | 0.025171 | 0.02158 | 240.7325 | 257.8 | 4.6115 | 0.018796 | 249.2662 | 8.5337 | 246.4217 | 1.016 | 0.034783 | 1.016 | 0.034783
196.14 | 19.2075 | 0.025362 | 0.023024 | 238.9293 | 258.1368 | 5.4147 | 0.02207 | 248.5331 | 9.6038 | 245.3318 | 1.013 | 0.039144 | 1.013 | 0.039144
196.16 | 21.1626 | 0.025362 | 0.024106 | 238.2397 | 259.4023 | 6.1043 | 0.024881 | 248.821 | 10.5813 | 245.2939 | 1.0142 | 0.043128 | 1.0142 | 0.043128
196.18 | 22.5629 | 0.025552 | 0.024973 | 237.7441 | 260.307 | 6.5999 | 0.026901 | 249.0255 | 11.2814 | 245.2651 | 1.015 | 0.045982 | 1.015 | 0.045982
196.2 | 23.7518 | 0.025743 | 0.02555 | 237.2751 | 261.0269 | 7.0689 | 0.028812 | 249.151 | 11.8759 | 245.1924 | 1.0155 | 0.048405 | 1.0155 | 0.048405
196.22 | 24.518 | 0.025934 | 0.026055 | 236.9406 | 261.4586 | 7.4034 | 0.030176 | 249.1996 | 12.259 | 245.1133 | 1.0157 | 0.049967 | 1.0157 | 0.049967
196.24 | 24.8614 | 0.025934 | 0.026488 | 236.633 | 261.4944 | 7.711 | 0.031429 | 249.0637 | 12.4307 | 244.9201 | 1.0152 | 0.050667 | 1.0152 | 0.050667
196.26 | 24.9407 | 0.026124 | 0.026777 | 236.3945 | 261.3352 | 7.9495 | 0.032401 | 248.8649 | 12.4704 | 244.7081 | 1.0144 | 0.050828 | 1.0144 | 0.050828
196.28 | 24.6501 | 0.026124 | 0.026777 | 236.3353 | 260.9854 | 8.0087 | 0.032643 | 248.6603 | 12.325 | 244.552 | 1.0135 | 0.050236 | 1.0135 | 0.050236
196.3 | 24.2274 | 0.026124 | 0.026344 | 236.4722 | 260.6996 | 7.8718 | 0.032085 | 248.5859 | 12.1137 | 244.548 | 1.0132 | 0.049374 | 1.0132 | 0.049374
196.32 | 22.6157 | 0.026315 | 0.025261 | 236.7414 | 259.3571 | 7.6026 | 0.030988 | 248.0493 | 11.3079 | 244.28 | 1.011 | 0.04609 | 1.011 | 0.04609
196.34 | 21.1362 | 0.026315 | 0.024467 | 238.0211 | 259.1573 | 7.3229 | 0.029847 | 248.5892 | 10.5681 | 245.0665 | 1.0132 | 0.043075 | 1.0132 | 0.043075
196.36 | 19.366 | 0.026124 | 0.023168 | 238.5322 | 257.8982 | 6.8118 | 0.027764 | 248.2152 | 9.683 | 244.9875 | 1.0117 | 0.039467 | 1.0117 | 0.039467
196.38 | 17.1467 | 0.025934 | 0.021508 | 239.1522 | 256.2989 | 6.1918 | 0.025237 | 247.7256 | 8.5734 | 244.8678 | 1.0097 | 0.034944 | 1.0097 | 0.034944
196.4 | 14.7161 | 0.025934 | 0.019993 | 239.793 | 254.5091 | 5.551 | 0.022625 | 247.151 | 7.358 | 244.6984 | 1.0074 | 0.029991 | 1.0074 | 0.029991
196.42 | 12.0741 | 0.025552 | 0.018693 | 240.4594 | 252.5335 | 4.8846 | 0.019909 | 246.4964 | 6.037 | 244.4841 | 1.0047 | 0.024606 | 1.0047 | 0.024606
196.44 | 9.0357 | 0.025171 | 0.017033 | 241.3666 | 250.4023 | 3.9774 | 0.016212 | 245.8845 | 4.5179 | 244.3785 | 1.0022 | 0.018414 | 1.0022 | 0.018414
196.46 | 6.0767 | 0.02498 | 0.015373 | 242.2189 | 248.2956 | 3.1251 | 0.012738 | 245.2572 | 3.0383 | 244.2445 | 0.99965 | 0.012384 | 0.99965 | 0.012384
196.48 | 3.0912 | 0.02498 | 0.01393 | 243.0687 | 246.1599 | 2.2753 | 0.0092739 | 244.6143 | 1.5456 | 244.0991 | 0.99703 | 0.0062997 | 0.99703 | 0.0062997
196.5 | -0.05284 | 0.024789 | 0.012198 | 244.0186 | 243.9658 | 1.3254 | 0.0054022 | 243.9922 | -0.02642 | 244.001 | 0.99449 | -0.00010769 | 0.99449 | -0.00010769
196.52 | -2.9591 | 0.024599 | 0.010538 | 244.9554 | 241.9963 | 0.3886 | 0.0015839 | 243.4759 | -1.4795 | 243.969 | 0.99239 | -0.0060304 | 0.99239 | -0.0060304
196.54 | -6.6579 | 0.024408 | 0.0087332 | 247.0923 | 240.4344 | -0.7483 | -0.00305 | 243.7633 | -3.329 | 244.873 | 0.99356 | -0.013569 | 0.99356 | -0.013569
196.56 | -8.9565 | 0.024217 | 0.007001 | 247.9675 | 239.011 | -1.6235 | -0.0066172 | 243.4893 | -4.4782 | 244.982 | 0.99244 | -0.018253 | 0.99244 | -0.018253
196.58 | -11.9948 | 0.024027 | 0.0054131 | 248.8828 | 236.888 | -2.5388 | -0.010348 | 242.8854 | -5.9974 | 244.8845 | 0.98998 | -0.024445 | 0.98998 | -0.024445
196.6 | -14.6368 | 0.023836 | 0.0038975 | 249.7412 | 235.1044 | -3.3972 | -0.013847 | 242.4228 | -7.3184 | 244.8623 | 0.98809 | -0.029829 | 0.98809 | -0.029829
196.62 | -16.8825 | 0.023645 | 0.002454 | 249.5492 | 232.6667 | -4.2052 | -0.01714 | 241.1079 | -8.4413 | 243.9217 | 0.98273 | -0.034406 | 0.98273 | -0.034406
196.64 | -19.3132 | 0.023645 | 0.0010826 | 251.3602 | 232.047 | -5.0162 | -0.020446 | 241.7036 | -9.6566 | 244.9225 | 0.98516 | -0.039359 | 0.98516 | -0.039359
196.66 | -21.1098 | 0.023455 | 0 | 252.0907 | 230.9809 | -5.7467 | -0.023423 | 241.5358 | -10.5549 | 245.0541 | 0.98448 | -0.043021 | 0.98448 | -0.043021
196.68 | -22.695 | 0.023264 | -0.0008661 | 252.6276 | 229.9326 | -6.2836 | -0.025611 | 241.2801 | -11.3475 | 245.0626 | 0.98344 | -0.046251 | 0.98344 | -0.046251
196.7 | -23.4876 | 0.023073 | -0.0017322 | 253.1342 | 229.6466 | -6.7902 | -0.027676 | 241.3904 | -11.7438 | 245.305 | 0.98389 | -0.047867 | 0.98389 | -0.047867
196.72 | -24.3859 | 0.022883 | -0.0022374 | 253.5538 | 229.1679 | -7.2098 | -0.029386 | 241.3609 | -12.1929 | 245.4252 | 0.98377 | -0.049697 | 0.98377 | -0.049697
196.74 | -24.8614 | 0.022883 | -0.0025261 | 253.7935 | 228.9321 | -7.4495 | -0.030363 | 241.3628 | -12.4307 | 245.5064 | 0.98377 | -0.050667 | 0.98377 | -0.050667
196.76 | -24.7293 | 0.022692 | -0.0026705 | 253.91 | 229.1807 | -7.566 | -0.030838 | 241.5453 | -12.3647 | 245.6669 | 0.98452 | -0.050397 | 0.98452 | -0.050397
196.78 | -24.835 | 0.022692 | -0.0025261 | 253.9814 | 229.1464 | -7.6374 | -0.031129 | 241.5639 | -12.4175 | 245.7031 | 0.98459 | -0.050613 | 0.98459 | -0.050613
196.8 | -23.9103 | 0.022692 | -0.0020931 | 253.8583 | 229.948 | -7.5143 | -0.030628 | 241.9031 | -11.9552 | 245.8882 | 0.98598 | -0.048728 | 0.98598 | -0.048728
196.82 | -22.7742 | 0.022692 | -0.0013713 | 253.6276 | 230.8534 | -7.2836 | -0.029687 | 242.2405 | -11.3871 | 246.0362 | 0.98735 | -0.046413 | 0.98735 | -0.046413
196.84 | -21.0305 | 0.022692 | -0.00014435 | 253.287 | 232.2565 | -6.943 | -0.028299 | 242.7717 | -10.5153 | 246.2768 | 0.98952 | -0.042859 | 0.98952 | -0.042859
196.86 | -19.3132 | 0.022692 | 0.0010826 | 252.8544 | 233.5412 | -6.5104 | -0.026536 | 243.1978 | -9.6566 | 246.4167 | 0.99125 | -0.039359 | 0.99125 | -0.039359
196.88 | -17.2524 | 0.022692 | 0.0025983 | 252.3144 | 235.062 | -5.9704 | -0.024335 | 243.6882 | -8.6262 | 246.5636 | 0.99325 | -0.03516 | 0.99325 | -0.03516
196.9 | -14.5576 | 0.023073 | 0.004547 | 251.5151 | 236.9575 | -5.1711 | -0.021077 | 244.2363 | -7.2788 | 246.6626 | 0.99549 | -0.029668 | 0.99549 | -0.029668
196.92 | -11.9419 | 0.023455 | 0.0057018 | 249.8624 | 237.9205 | -4.5184 | -0.018417 | 243.8914 | -5.971 | 245.8818 | 0.99408 | -0.024337 | 0.99408 | -0.024337
196.94 | -9.3263 | 0.023645 | 0.0072175 | 249.0637 | 239.7374 | -3.7197 | -0.015161 | 244.4005 | -4.6632 | 245.9549 | 0.99615 | -0.019007 | 0.99615 | -0.019007
196.96 | -6.2088 | 0.023836 | 0.0088775 | 248.1226 | 241.9138 | -2.7786 | -0.011325 | 245.0182 | -3.1044 | 246.053 | 0.99867 | -0.012653 | 0.99867 | -0.012653
196.98 | -3.0647 | 0.024027 | 0.010538 | 247.1808 | 244.1161 | -1.8368 | -0.0074866 | 245.6484 | -1.5324 | 246.1592 | 1.0012 | -0.0062458 | 1.0012 | -0.0062458
197 | 0.18494 | 0.024027 | 0.012053 | 246.3043 | 246.4892 | -0.9603 | -0.0039141 | 246.3968 | 0.092471 | 246.3659 | 1.0043 | 0.0003769 | 1.0043 | 0.0003769
197.02 | 3.4611 | 0.024217 | 0.013713 | 245.3305 | 248.7916 | 0.0135 | 5.5025e-05 | 247.061 | 1.7305 | 246.4842 | 1.007 | 0.0070535 | 1.007 | 0.0070535
197.04 | 6.3937 | 0.024408 | 0.015445 | 244.3709 | 250.7646 | 0.9731 | 0.0039663 | 247.5677 | 3.1968 | 246.5021 | 1.0091 | 0.01303 | 1.0091 | 0.01303
197.06 | 9.4056 | 0.024789 | 0.017322 | 243.3566 | 252.7622 | 1.9874 | 0.0081005 | 248.0594 | 4.7028 | 246.4918 | 1.0111 | 0.019168 | 1.0111 | 0.019168
197.08 | 12.1797 | 0.024789 | 0.01891 | 242.4704 | 254.6501 | 2.8736 | 0.011713 | 248.5603 | 6.0899 | 246.5303 | 1.0131 | 0.024822 | 1.0131 | 0.024822
197.1 | 14.5576 | 0.02498 | 0.020281 | 241.7117 | 256.2693 | 3.6323 | 0.014805 | 248.9905 | 7.2788 | 246.5642 | 1.0149 | 0.029668 | 1.0149 | 0.029668
197.12 | 17.0939 | 0.025171 | 0.021725 | 239.8524 | 256.9463 | 4.4916 | 0.018307 | 248.3993 | 8.5469 | 245.5504 | 1.0125 | 0.034837 | 1.0125 | 0.034837
197.14 | 19.1811 | 0.025362 | 0.023024 | 239.0753 | 258.2564 | 5.2687 | 0.021475 | 248.6658 | 9.5905 | 245.469 | 1.0135 | 0.03909 | 1.0135 | 0.03909
197.16 | 20.8192 | 0.025362 | 0.024106 | 238.4634 | 259.2826 | 5.8806 | 0.023969 | 248.873 | 10.4096 | 245.4031 | 1.0144 | 0.042428 | 1.0144 | 0.042428
197.18 | 22.8799 | 0.025743 | 0.024973 | 237.8143 | 260.6942 | 6.5297 | 0.026614 | 249.2543 | 11.44 | 245.4409 | 1.0159 | 0.046628 | 1.0159 | 0.046628
197.2 | 23.5404 | 0.025743 | 0.02555 | 237.484 | 261.0244 | 6.86 | 0.027961 | 249.2542 | 11.7702 | 245.3308 | 1.0159 | 0.047974 | 1.0159 | 0.047974
197.22 | 24.3859 | 0.025934 | 0.0262 | 237.1063 | 261.4922 | 7.2377 | 0.0295 | 249.2992 | 12.1929 | 245.2349 | 1.0161 | 0.049697 | 1.0161 | 0.049697
197.24 | 24.8086 | 0.026124 | 0.026633 | 236.8014 | 261.61 | 7.5426 | 0.030743 | 249.2057 | 12.4043 | 245.0709 | 1.0157 | 0.050559 | 1.0157 | 0.050559
197.26 | 24.6501 | 0.026124 | 0.026633 | 236.6613 | 261.3114 | 7.6827 | 0.031314 | 248.9863 | 12.325 | 244.878 | 1.0148 | 0.050236 | 1.0148 | 0.050236
197.28 | 24.3595 | 0.026124 | 0.026777 | 237.5423 | 261.9018 | 7.8017 | 0.031799 | 249.722 | 12.1797 | 245.6621 | 1.0178 | 0.049643 | 1.0178 | 0.049643
197.3 | 23.8046 | 0.026315 | 0.0262 | 236.6853 | 260.4899 | 7.6587 | 0.031216 | 248.5876 | 11.9023 | 244.6202 | 1.0132 | 0.048513 | 1.0132 | 0.048513
197.32 | 22.8535 | 0.026315 | 0.025406 | 236.9213 | 259.7748 | 7.4227 | 0.030254 | 248.3481 | 11.4268 | 244.5391 | 1.0122 | 0.046574 | 1.0122 | 0.046574
197.34 | 21.0834 | 0.026315 | 0.024395 | 238.2481 | 259.3315 | 7.0959 | 0.028922 | 248.7898 | 10.5417 | 245.2759 | 1.014 | 0.042967 | 1.014 | 0.042967
197.36 | 19.2868 | 0.026124 | 0.023168 | 238.6851 | 257.9719 | 6.6589 | 0.027141 | 248.3285 | 9.6434 | 245.114 | 1.0122 | 0.039306 | 1.0122 | 0.039306
197.38 | 17.1467 | 0.026124 | 0.021653 | 239.2829 | 256.4296 | 6.0611 | 0.024704 | 247.8563 | 8.5734 | 244.9985 | 1.0102 | 0.034944 | 1.0102 | 0.034944
197.4 | 14.3198 | 0.025934 | 0.019848 | 240.0014 | 254.3212 | 5.3426 | 0.021776 | 247.1613 | 7.1599 | 244.7747 | 1.0074 | 0.029183 | 1.0074 | 0.029183
197.42 | 11.9684 | 0.025552 | 0.018621 | 240.5901 | 252.5585 | 4.7539 | 0.019376 | 246.5743 | 5.9842 | 244.5796 | 1.005 | 0.024391 | 1.005 | 0.024391
197.44 | 9.0357 | 0.025362 | 0.017033 | 241.4609 | 250.4966 | 3.8831 | 0.015827 | 245.9788 | 4.5179 | 244.4728 | 1.0026 | 0.018414 | 1.0026 | 0.018414
197.46 | 6.1559 | 0.025171 | 0.015445 | 242.3502 | 248.5061 | 2.9938 | 0.012202 | 245.4282 | 3.078 | 244.4022 | 1.0003 | 0.012545 | 1.0003 | 0.012545
197.48 | 2.8534 | 0.02498 | 0.013858 | 243.2949 | 246.1483 | 2.0491 | 0.0083519 | 244.7216 | 1.4267 | 244.246 | 0.99746 | 0.0058151 | 0.99746 | 0.0058151
197.5 | -0.15852 | 0.024789 | 0.012198 | 244.2311 | 244.0726 | 1.1129 | 0.0045361 | 244.1518 | -0.079261 | 244.1783 | 0.99514 | -0.00032306 | 0.99514 | -0.00032306
197.52 | -3.1176 | 0.024789 | 0.010538 | 245.0892 | 241.9716 | 0.2548 | 0.0010385 | 243.5304 | -1.5588 | 244.05 | 0.99261 | -0.0063535 | 0.99261 | -0.0063535
197.54 | -6.3144 | 0.024408 | 0.0087332 | 246.1085 | 239.7941 | -0.7645 | -0.003116 | 242.9513 | -3.1572 | 244.0037 | 0.99025 | -0.012869 | 0.99025 | -0.012869
197.56 | -9.2471 | 0.024408 | 0.007001 | 247.1036 | 237.8565 | -1.7596 | -0.007172 | 242.4801 | -4.6235 | 244.0212 | 0.98833 | -0.018845 | 0.98833 | -0.018845
197.58 | -12.1005 | 0.024217 | 0.0054853 | 248.9653 | 236.8648 | -2.6213 | -0.010684 | 242.9151 | -6.0502 | 244.9318 | 0.9901 | -0.02466 | 0.9901 | -0.02466
197.6 | -14.7953 | 0.023836 | 0.0038975 | 249.8644 | 235.0691 | -3.5204 | -0.014349 | 242.4667 | -7.3977 | 244.9326 | 0.98827 | -0.030152 | 0.98827 | -0.030152
197.62 | -17.1732 | 0.023836 | 0.0023096 | 250.802 | 233.6288 | -4.458 | -0.01817 | 242.2154 | -8.5866 | 245.0776 | 0.98725 | -0.034998 | 0.98725 | -0.034998
197.64 | -19.1283 | 0.023645 | 0.0010826 | 251.5803 | 232.452 | -5.2363 | -0.021343 | 242.0162 | -9.5641 | 245.2042 | 0.98644 | -0.038983 | 0.98644 | -0.038983
197.66 | -21.2947 | 0.023455 | 0 | 252.2744 | 230.9797 | -5.9304 | -0.024172 | 241.627 | -10.6474 | 245.1762 | 0.98485 | -0.043398 | 0.98485 | -0.043398
197.68 | -22.4308 | 0.023264 | -0.00079393 | 252.7643 | 230.3335 | -6.4203 | -0.026169 | 241.5489 | -11.2154 | 245.2874 | 0.98453 | -0.045713 | 0.98453 | -0.045713
197.7 | -23.6461 | 0.023073 | -0.00166 | 253.2444 | 229.5983 | -6.9004 | -0.028125 | 241.4213 | -11.8231 | 245.3624 | 0.98401 | -0.04819 | 0.98401 | -0.04819
197.72 | -24.7029 | 0.023073 | -0.0022374 | 253.6646 | 228.9617 | -7.3206 | -0.029838 | 241.3131 | -12.3515 | 245.4303 | 0.98357 | -0.050343 | 0.98357 | -0.050343
197.74 | -24.835 | 0.022883 | -0.0025261 | 252.8823 | 228.0473 | -7.5383 | -0.030725 | 240.4648 | -12.4175 | 244.604 | 0.98011 | -0.050613 | 0.98011 | -0.050613
197.76 | -24.7822 | 0.022883 | -0.0025261 | 253.9229 | 229.1407 | -7.5789 | -0.030891 | 241.5318 | -12.3911 | 245.6622 | 0.98446 | -0.050505 | 0.98446 | -0.050505
197.78 | -24.4916 | 0.022692 | -0.0025261 | 254.0604 | 229.5688 | -7.7164 | -0.031451 | 241.8146 | -12.2458 | 245.8965 | 0.98561 | -0.049913 | 0.98561 | -0.049913
197.8 | -23.9896 | 0.022692 | -0.0022374 | 254.0055 | 230.0159 | -7.6615 | -0.031228 | 242.0107 | -11.9948 | 246.009 | 0.98641 | -0.04889 | 0.98641 | -0.04889
197.82 | -22.8007 | 0.022692 | -0.0011548 | 252.703 | 229.9023 | -7.359 | -0.029995 | 241.3027 | -11.4003 | 245.1028 | 0.98353 | -0.046467 | 0.98353 | -0.046467
197.84 | -21.2947 | 0.022692 | -0.00014435 | 252.3381 | 231.0434 | -6.9941 | -0.028507 | 241.6907 | -10.6474 | 245.2399 | 0.98511 | -0.043398 | 0.98511 | -0.043398
197.86 | -19.4453 | 0.022692 | 0.0010826 | 251.9176 | 232.4723 | -6.5736 | -0.026793 | 242.195 | -9.7226 | 245.4358 | 0.98716 | -0.039629 | 0.98716 | -0.039629
197.88 | -17.3581 | 0.022883 | 0.0027427 | 251.2867 | 233.9286 | -5.9427 | -0.024222 | 242.6077 | -8.679 | 245.5007 | 0.98885 | -0.035375 | 0.98885 | -0.035375
197.9 | -14.4519 | 0.023455 | 0.0044027 | 250.4909 | 236.039 | -5.1469 | -0.020978 | 243.265 | -7.2259 | 245.6736 | 0.99153 | -0.029452 | 0.99153 | -0.029452
197.92 | -11.8627 | 0.023645 | 0.0057018 | 249.9177 | 238.055 | -4.5737 | -0.018642 | 243.9864 | -5.9313 | 245.9635 | 0.99447 | -0.024176 | 0.99447 | -0.024176
197.94 | -9.0093 | 0.023645 | 0.0072175 | 248.9971 | 239.9878 | -3.6531 | -0.01489 | 244.4924 | -4.5047 | 245.994 | 0.99653 | -0.018361 | 0.99653 | -0.018361
197.96 | -6.0238 | 0.023836 | 0.0089497 | 248.096 | 242.0722 | -2.752 | -0.011217 | 245.0841 | -3.0119 | 246.0881 | 0.99894 | -0.012276 | 0.99894 | -0.012276
197.98 | -3.1704 | 0.024027 | 0.010538 | 247.1597 | 243.9893 | -1.8157 | -0.0074006 | 245.5745 | -1.5852 | 246.1029 | 1.0009 | -0.0064612 | 1.0009 | -0.0064612
198 | -0.05284 | 0.024217 | 0.012198 | 246.2472 | 246.1944 | -0.9032 | -0.0036814 | 246.2208 | -0.02642 | 246.2296 | 1.0036 | -0.00010769 | 1.0036 | -0.00010769
198.02 | 3.0119 | 0.024408 | 0.013858 | 245.3005 | 248.3124 | 0.0435 | 0.0001773 | 246.8065 | 1.506 | 246.3045 | 1.006 | 0.0061381 | 1.006 | 0.0061381
198.04 | 6.2616 | 0.024599 | 0.015662 | 244.2447 | 250.5063 | 1.0993 | 0.0044806 | 247.3755 | 3.1308 | 246.3319 | 1.0083 | 0.012761 | 1.0083 | 0.012761
198.06 | 9.2735 | 0.024789 | 0.017322 | 243.3111 | 252.5846 | 2.0329 | 0.0082859 | 247.9479 | 4.6368 | 246.4023 | 1.0106 | 0.018899 | 1.0106 | 0.018899
198.08 | 12.0476 | 0.024789 | 0.018838 | 242.4548 | 254.5024 | 2.8892 | 0.011776 | 248.4786 | 6.0238 | 246.4707 | 1.0128 | 0.024553 | 1.0128 | 0.024553
198.1 | 14.6632 | 0.02498 | 0.020281 | 240.6014 | 255.2646 | 3.7426 | 0.015255 | 247.933 | 7.3316 | 245.4891 | 1.0106 | 0.029883 | 1.0106 | 0.029883
198.12 | 16.9354 | 0.025362 | 0.021797 | 239.7454 | 256.6808 | 4.5986 | 0.018743 | 248.2131 | 8.4677 | 245.3905 | 1.0117 | 0.034514 | 1.0117 | 0.034514
198.14 | 18.9697 | 0.025552 | 0.023168 | 238.9312 | 257.9009 | 5.4128 | 0.022062 | 248.4161 | 9.4849 | 245.2544 | 1.0125 | 0.038659 | 1.0125 | 0.038659
198.16 | 21.4532 | 0.025552 | 0.024251 | 238.2383 | 259.6915 | 6.1057 | 0.024886 | 248.9649 | 10.7266 | 245.3894 | 1.0148 | 0.043721 | 1.0148 | 0.043721
198.18 | 22.5893 | 0.025743 | 0.024828 | 237.7873 | 260.3766 | 6.5567 | 0.026725 | 249.082 | 11.2947 | 245.3171 | 1.0152 | 0.046036 | 1.0152 | 0.046036
198.2 | 23.6725 | 0.025934 | 0.025694 | 238.3071 | 261.9796 | 7.0369 | 0.028682 | 250.1434 | 11.8363 | 246.1979 | 1.0196 | 0.048244 | 1.0196 | 0.048244
198.22 | 24.3595 | 0.025934 | 0.026344 | 236.8598 | 261.2193 | 7.4842 | 0.030505 | 249.0395 | 12.1797 | 244.9796 | 1.0151 | 0.049643 | 1.0151 | 0.049643
198.24 | 24.8086 | 0.026124 | 0.026777 | 236.594 | 261.4026 | 7.75 | 0.031588 | 248.9983 | 12.4043 | 244.8635 | 1.0149 | 0.050559 | 1.0149 | 0.050559
198.26 | 24.9143 | 0.026315 | 0.026921 | 237.5023 | 262.4166 | 7.8417 | 0.031962 | 249.9594 | 12.4571 | 245.8071 | 1.0188 | 0.050774 | 1.0188 | 0.050774
198.28 | 24.9671 | 0.026315 | 0.026777 | 237.4032 | 262.3703 | 7.9408 | 0.032366 | 249.8868 | 12.4836 | 245.7256 | 1.0185 | 0.050882 | 1.0185 | 0.050882
198.3 | 24.3066 | 0.026315 | 0.026272 | 237.5225 | 261.8291 | 7.8215 | 0.03188 | 249.6758 | 12.1533 | 245.6247 | 1.0177 | 0.049536 | 1.0177 | 0.049536
198.32 | 22.3515 | 0.026315 | 0.025261 | 237.9313 | 260.2828 | 7.4127 | 0.030213 | 249.1071 | 11.1758 | 245.3818 | 1.0153 | 0.045551 | 1.0153 | 0.045551
198.34 | 21.0305 | 0.026506 | 0.024395 | 238.2025 | 259.233 | 7.1415 | 0.029108 | 248.7178 | 10.5153 | 245.2127 | 1.0138 | 0.042859 | 1.0138 | 0.042859
198.36 | 19.4453 | 0.026315 | 0.023313 | 238.603 | 258.0483 | 6.741 | 0.027476 | 248.3256 | 9.7226 | 245.0848 | 1.0122 | 0.039629 | 1.0122 | 0.039629
198.38 | 17.0411 | 0.026124 | 0.021797 | 239.1861 | 256.2272 | 6.1579 | 0.025099 | 247.7066 | 8.5205 | 244.8665 | 1.0096 | 0.034729 | 1.0096 | 0.034729
198.4 | 14.6368 | 0.025934 | 0.01992 | 239.8918 | 254.5286 | 5.4522 | 0.022223 | 247.2102 | 7.3184 | 244.7707 | 1.0076 | 0.029829 | 1.0076 | 0.029829
198.42 | 11.8891 | 0.025552 | 0.018549 | 240.6165 | 252.5056 | 4.7275 | 0.019269 | 246.5611 | 5.9446 | 244.5795 | 1.005 | 0.024229 | 1.005 | 0.024229
198.44 | 9.1942 | 0.025552 | 0.017178 | 241.4072 | 250.6014 | 3.9368 | 0.016046 | 246.0043 | 4.5971 | 244.4719 | 1.0027 | 0.018737 | 1.0027 | 0.018737
198.46 | 5.8653 | 0.025171 | 0.015518 | 242.3416 | 248.2069 | 3.0024 | 0.012238 | 245.2742 | 2.9326 | 244.2967 | 0.99972 | 0.011953 | 0.99972 | 0.011953
198.48 | 2.8798 | 0.025171 | 0.013713 | 243.2253 | 246.1051 | 2.1187 | 0.0086356 | 244.6652 | 1.4399 | 244.1852 | 0.99723 | 0.0058689 | 0.99723 | 0.0058689
198.5 | -0.079261 | 0.02498 | 0.012342 | 244.1375 | 244.0582 | 1.2065 | 0.0049176 | 244.0979 | -0.03963 | 244.1111 | 0.99492 | -0.00016153 | 0.99492 | -0.00016153
198.52 | -3.3554 | 0.024789 | 0.010538 | 245.1046 | 241.7492 | 0.2394 | 0.00097577 | 243.4269 | -1.6777 | 243.9861 | 0.99219 | -0.0068381 | 0.99219 | -0.0068381
198.54 | -6.5258 | 0.024599 | 0.0088775 | 246.0228 | 239.497 | -0.6788 | -0.0027667 | 242.7599 | -3.2629 | 243.8475 | 0.98947 | -0.013299 | 0.98947 | -0.013299
198.56 | -9.3528 | 0.024408 | 0.0070732 | 247.0753 | 237.7225 | -1.7313 | -0.0070566 | 242.3989 | -4.6764 | 243.9577 | 0.988 | -0.019061 | 0.988 | -0.019061
198.58 | -12.2854 | 0.024217 | 0.005341 | 249.019 | 236.7336 | -2.675 | -0.010903 | 242.8763 | -6.1427 | 244.9239 | 0.98994 | -0.025037 | 0.98994 | -0.025037
198.6 | -15.1388 | 0.024027 | 0.0037531 | 249.9359 | 234.7971 | -3.5919 | -0.01464 | 242.3665 | -7.5694 | 244.8896 | 0.98786 | -0.030852 | 0.98786 | -0.030852
198.62 | -17.0146 | 0.024027 | 0.0025983 | 250.6104 | 233.5958 | -4.2664 | -0.017389 | 242.1031 | -8.5073 | 244.9389 | 0.98679 | -0.034675 | 0.98679 | -0.034675
198.64 | -19.1018 | 0.023645 | 0.001227 | 250.4424 | 231.3406 | -5.0984 | -0.020781 | 240.8915 | -9.5509 | 244.0751 | 0.98185 | -0.038929 | 0.98185 | -0.038929
198.66 | -21.2155 | 0.023455 | 0 | 252.1997 | 230.9842 | -5.8557 | -0.023867 | 241.592 | -10.6077 | 245.1279 | 0.98471 | -0.043236 | 0.98471 | -0.043236
198.68 | -22.4572 | 0.023264 | -0.00072175 | 252.6971 | 230.2399 | -6.3531 | -0.025895 | 241.4685 | -11.2286 | 245.2114 | 0.9842 | -0.045767 | 0.9842 | -0.045767
198.7 | -23.8575 | 0.023264 | -0.0015157 | 253.2012 | 229.3437 | -6.8572 | -0.027949 | 241.2725 | -11.9287 | 245.2487 | 0.9834 | -0.04862 | 0.9834 | -0.04862
198.72 | -24.3595 | 0.023073 | -0.0022374 | 253.5489 | 229.1894 | -7.2049 | -0.029367 | 241.3692 | -12.1797 | 245.4291 | 0.9838 | -0.049643 | 0.9838 | -0.049643
198.74 | -24.7558 | 0.023073 | -0.0023818 | 253.8354 | 229.0796 | -7.4914 | -0.030534 | 241.4575 | -12.3779 | 245.5835 | 0.98416 | -0.050451 | 0.98416 | -0.050451
198.76 | -24.4651 | 0.022883 | -0.0023818 | 253.9199 | 229.4548 | -7.5759 | -0.030879 | 241.6873 | -12.2326 | 245.7649 | 0.9851 | -0.049859 | 0.9851 | -0.049859
198.78 | -24.3859 | 0.022883 | -0.0023818 | 253.9914 | 229.6055 | -7.6474 | -0.03117 | 241.7985 | -12.1929 | 245.8628 | 0.98555 | -0.049697 | 0.98555 | -0.049697
198.8 | -23.8046 | 0.022692 | -0.0022374 | 253.9247 | 230.1201 | -7.5807 | -0.030898 | 242.0224 | -11.9023 | 245.9898 | 0.98646 | -0.048513 | 0.98646 | -0.048513
198.82 | -23.0913 | 0.022692 | -0.00166 | 253.8132 | 230.7219 | -7.4692 | -0.030444 | 242.2676 | -11.5456 | 246.1161 | 0.98746 | -0.047059 | 0.98746 | -0.047059
198.84 | -21.4004 | 0.022692 | -0.0002887 | 252.4287 | 231.0283 | -7.0847 | -0.028877 | 241.7285 | -10.7002 | 245.2952 | 0.98526 | -0.043613 | 0.98526 | -0.043613
198.86 | -19.366 | 0.022883 | 0.001227 | 251.8338 | 232.4678 | -6.4898 | -0.026452 | 242.1508 | -9.683 | 245.3785 | 0.98698 | -0.039467 | 0.98698 | -0.039467
198.88 | -17.0939 | 0.023264 | 0.002887 | 251.2195 | 234.1256 | -5.8755 | -0.023948 | 242.6726 | -8.5469 | 245.5215 | 0.98911 | -0.034837 | 0.98911 | -0.034837
198.9 | -14.4783 | 0.023455 | 0.0044027 | 250.5742 | 236.0959 | -5.2302 | -0.021318 | 243.3351 | -7.2391 | 245.7481 | 0.99181 | -0.029506 | 0.99181 | -0.029506
198.92 | -11.9684 | 0.023645 | 0.0058462 | 249.8685 | 237.9001 | -4.5245 | -0.018441 | 243.8843 | -5.9842 | 245.879 | 0.99405 | -0.024391 | 0.99405 | -0.024391
198.94 | -8.9565 | 0.023836 | 0.0075062 | 248.8854 | 239.9289 | -3.5414 | -0.014434 | 244.4072 | -4.4782 | 245.8999 | 0.99618 | -0.018253 | 0.99618 | -0.018253
198.96 | -6.3937 | 0.023836 | 0.0089497 | 248.1182 | 241.7245 | -2.7742 | -0.011307 | 244.9214 | -3.1968 | 245.987 | 0.99828 | -0.01303 | 0.99828 | -0.01303
198.98 | -2.9326 | 0.024027 | 0.010538 | 247.1444 | 244.2118 | -1.8004 | -0.0073383 | 245.6781 | -1.4663 | 246.1669 | 1.0014 | -0.0059766 | 1.0014 | -0.0059766
199 | -0.23778 | 0.024408 | 0.012198 | 246.3043 | 246.0665 | -0.9603 | -0.0039141 | 246.1854 | -0.11889 | 246.225 | 1.0034 | -0.00048459 | 1.0034 | -0.00048459
199.02 | 3.4875 | 0.024408 | 0.01393 | 245.2722 | 248.7597 | 0.0718 | 0.00029265 | 247.0159 | 1.7437 | 246.4347 | 1.0068 | 0.0071073 | 1.0068 | 0.0071073
199.04 | 6.5522 | 0.024599 | 0.015806 | 244.249 | 250.8012 | 1.095 | 0.0044631 | 247.5251 | 3.2761 | 246.4331 | 1.0089 | 0.013353 | 1.0089 | 0.013353
199.06 | 9.3792 | 0.024789 | 0.017322 | 243.3295 | 252.7087 | 2.0145 | 0.0082109 | 248.0191 | 4.6896 | 246.4559 | 1.0109 | 0.019114 | 1.0109 | 0.019114
199.08 | 12.1533 | 0.02498 | 0.018982 | 241.4659 | 253.6192 | 2.8781 | 0.011731 | 247.5426 | 6.0767 | 245.517 | 1.009 | 0.024768 | 1.009 | 0.024768
199.1 | 14.8746 | 0.025171 | 0.020426 | 240.5269 | 255.4015 | 3.8171 | 0.015558 | 247.9642 | 7.4373 | 245.4851 | 1.0107 | 0.030314 | 1.0107 | 0.030314
199.12 | 17.1467 | 0.025552 | 0.021941 | 239.6578 | 256.8045 | 4.6862 | 0.019101 | 248.2312 | 8.5734 | 245.3734 | 1.0118 | 0.034944 | 1.0118 | 0.034944
199.14 | 19.2868 | 0.025552 | 0.023096 | 238.9202 | 258.207 | 5.4238 | 0.022107 | 248.5636 | 9.6434 | 245.3491 | 1.0131 | 0.039306 | 1.0131 | 0.039306
199.16 | 21.0041 | 0.025743 | 0.024179 | 239.2932 | 260.2973 | 6.0508 | 0.024663 | 249.7952 | 10.502 | 246.2946 | 1.0181 | 0.042805 | 1.0181 | 0.042805
199.18 | 22.5365 | 0.025743 | 0.024973 | 238.7206 | 261.2571 | 6.6234 | 0.026996 | 249.9888 | 11.2682 | 246.2328 | 1.0189 | 0.045928 | 1.0189 | 0.045928
199.2 | 23.699 | 0.025934 | 0.025839 | 238.2158 | 261.9148 | 7.1282 | 0.029054 | 250.0653 | 11.8495 | 246.1155 | 1.0192 | 0.048297 | 1.0192 | 0.048297
199.22 | 24.8086 | 0.026124 | 0.02656 | 236.7631 | 261.5717 | 7.5809 | 0.030899 | 249.1674 | 12.4043 | 245.0326 | 1.0156 | 0.050559 | 1.0156 | 0.050559
199.24 | 24.8614 | 0.026315 | 0.026777 | 236.5706 | 261.432 | 7.7734 | 0.031684 | 249.0013 | 12.4307 | 244.8577 | 1.0149 | 0.050667 | 1.0149 | 0.050667
199.26 | 24.8614 | 0.026315 | 0.026777 | 237.4635 | 262.3249 | 7.8805 | 0.03212 | 249.8942 | 12.4307 | 245.7506 | 1.0185 | 0.050667 | 1.0185 | 0.050667
199.28 | 24.9407 | 0.026315 | 0.026777 | 237.3513 | 262.292 | 7.9927 | 0.032578 | 249.8217 | 12.4704 | 245.6649 | 1.0183 | 0.050828 | 1.0183 | 0.050828
199.3 | 23.8311 | 0.026506 | 0.026344 | 237.5564 | 261.3875 | 7.7876 | 0.031742 | 249.4719 | 11.9155 | 245.5001 | 1.0168 | 0.048567 | 1.0168 | 0.048567
199.32 | 22.9328 | 0.026506 | 0.025406 | 237.7667 | 260.6995 | 7.5773 | 0.030884 | 249.2331 | 11.4664 | 245.411 | 1.0159 | 0.046736 | 1.0159 | 0.046736
199.34 | 21.0305 | 0.026506 | 0.024467 | 238.1562 | 259.1867 | 7.1878 | 0.029297 | 248.6715 | 10.5153 | 245.1664 | 1.0136 | 0.042859 | 1.0136 | 0.042859
199.36 | 19.2075 | 0.026315 | 0.023096 | 238.6005 | 257.808 | 6.7435 | 0.027486 | 248.2043 | 9.6038 | 245.003 | 1.0117 | 0.039144 | 1.0117 | 0.039144
199.38 | 17.0146 | 0.026315 | 0.021797 | 239.17 | 256.1846 | 6.174 | 0.025165 | 247.6773 | 8.5073 | 244.8415 | 1.0095 | 0.034675 | 1.0095 | 0.034675
199.4 | 15.1124 | 0.026124 | 0.020281 | 239.774 | 254.8864 | 5.57 | 0.022703 | 247.3302 | 7.5562 | 244.8115 | 1.0081 | 0.030798 | 1.0081 | 0.030798
199.42 | 11.8363 | 0.025743 | 0.018477 | 240.5949 | 252.4312 | 4.7491 | 0.019357 | 246.513 | 5.9181 | 244.5403 | 1.0048 | 0.024122 | 1.0048 | 0.024122
199.44 | 8.9565 | 0.025552 | 0.017178 | 241.3962 | 250.3527 | 3.9478 | 0.016091 | 245.8744 | 4.4782 | 244.3817 | 1.0022 | 0.018253 | 1.0022 | 0.018253
199.46 | 6.6315 | 0.025362 | 0.015806 | 242.1677 | 248.7992 | 3.1763 | 0.012946 | 245.4834 | 3.3157 | 244.3782 | 1.0006 | 0.013515 | 1.0006 | 0.013515
199.48 | 2.4835 | 0.025171 | 0.013858 | 243.2931 | 245.7766 | 2.0509 | 0.0083593 | 244.5349 | 1.2418 | 244.1209 | 0.9967 | 0.0050613 | 0.9967 | 0.0050613
199.5 | 0.02642 | 0.02498 | 0.012198 | 244.1177 | 244.1441 | 1.2263 | 0.0049983 | 244.1309 | 0.01321 | 244.1265 | 0.99506 | 5.3843e-05 | 0.99506 | 5.3843e-05
199.52 | -3.2761 | 0.02498 | 0.01061 | 245.0656 | 241.7895 | 0.2784 | 0.0011347 | 243.4275 | -1.6381 | 243.9736 | 0.99219 | -0.0066766 | 0.99219 | -0.0066766
199.54 | -6.3144 | 0.024789 | 0.0089497 | 246.006 | 239.6916 | -0.662 | -0.0026983 | 242.8488 | -3.1572 | 243.9012 | 0.98983 | -0.012869 | 0.98983 | -0.012869
199.56 | -9.3792 | 0.024599 | 0.0070732 | 248.0404 | 238.6612 | -1.6964 | -0.0069144 | 243.3508 | -4.6896 | 244.914 | 0.99188 | -0.019114 | 0.99188 | -0.019114
199.58 | -12.1533 | 0.024217 | 0.0054131 | 249.0306 | 236.8773 | -2.6866 | -0.01095 | 242.9539 | -6.0767 | 244.9795 | 0.99026 | -0.024768 | 0.99026 | -0.024768
199.6 | -14.901 | 0.024027 | 0.0038975 | 249.9304 | 235.0294 | -3.5864 | -0.014618 | 242.4799 | -7.4505 | 244.9634 | 0.98833 | -0.030368 | 0.98833 | -0.030368
199.62 | -17.1996 | 0.024027 | 0.0025983 | 250.7084 | 233.5088 | -4.3644 | -0.017789 | 242.1086 | -8.5998 | 244.9752 | 0.98681 | -0.035052 | 0.98681 | -0.035052
199.64 | -19.1811 | 0.023836 | 0.001227 | 251.5001 | 232.319 | -5.1561 | -0.021016 | 241.9096 | -9.5905 | 245.1064 | 0.986 | -0.03909 | 0.986 | -0.03909
199.66 | -21.1626 | 0.023645 | 0.00014435 | 252.1942 | 231.0316 | -5.8502 | -0.023845 | 241.6129 | -10.5813 | 245.14 | 0.98479 | -0.043128 | 0.98479 | -0.043128
199.68 | -22.4836 | 0.023455 | -0.0008661 | 252.8086 | 230.325 | -6.4646 | -0.026349 | 241.5668 | -11.2418 | 245.3141 | 0.9846 | -0.045821 | 0.9846 | -0.045821
199.7 | -23.5669 | 0.023264 | -0.0015157 | 253.2123 | 229.6454 | -6.8683 | -0.027995 | 241.4289 | -11.7834 | 245.3567 | 0.98404 | -0.048028 | 0.98404 | -0.048028
199.72 | -24.5444 | 0.023264 | -0.0020209 | 253.6153 | 229.0709 | -7.2713 | -0.029637 | 241.3431 | -12.2722 | 245.4338 | 0.98369 | -0.05002 | 0.98369 | -0.05002
199.74 | -24.6237 | 0.023073 | -0.0023096 | 253.8306 | 229.2069 | -7.4866 | -0.030515 | 241.5188 | -12.3118 | 245.6227 | 0.98441 | -0.050182 | 0.98441 | -0.050182
199.76 | -24.7822 | 0.023073 | -0.0025261 | 254.1059 | 229.3237 | -7.7619 | -0.031637 | 241.7148 | -12.3911 | 245.8452 | 0.98521 | -0.050505 | 0.98521 | -0.050505
199.78 | -24.3859 | 0.023073 | -0.0022374 | 254.0542 | 229.6683 | -7.7102 | -0.031426 | 241.8613 | -12.1929 | 245.9256 | 0.9858 | -0.049697 | 0.9858 | -0.049697
199.8 | -23.4876 | 0.022883 | -0.0020931 | 253.9851 | 230.4975 | -7.6411 | -0.031144 | 242.2413 | -11.7438 | 246.1559 | 0.98735 | -0.047867 | 0.98735 | -0.047867
199.82 | -22.695 | 0.022883 | -0.0011548 | 253.7405 | 231.0455 | -7.3965 | -0.030147 | 242.393 | -11.3475 | 246.1755 | 0.98797 | -0.046251 | 0.98797 | -0.046251
199.84 | -20.9777 | 0.022883 | 0 | 252.4027 | 231.425 | -7.0587 | -0.028771 | 241.9139 | -10.4888 | 245.4101 | 0.98602 | -0.042752 | 0.98602 | -0.042752
199.86 | -19.3132 | 0.023073 | 0.00166 | 251.8655 | 232.5523 | -6.5215 | -0.026581 | 242.2089 | -9.6566 | 245.4278 | 0.98722 | -0.039359 | 0.98722 | -0.039359
199.88 | -17.0939 | 0.023264 | 0.0030314 | 252.3211 | 235.2272 | -5.9771 | -0.024362 | 243.7742 | -8.5469 | 246.6231 | 0.9936 | -0.034837 | 0.9936 | -0.034837
199.9 | -14.6104 | 0.023455 | 0.0042583 | 250.6729 | 236.0625 | -5.3289 | -0.02172 | 243.3677 | -7.3052 | 245.8028 | 0.99194 | -0.029775 | 0.99194 | -0.029775
199.92 | -11.9948 | 0.023836 | 0.0058462 | 249.9412 | 237.9464 | -4.5972 | -0.018738 | 243.9438 | -5.9974 | 245.9429 | 0.99429 | -0.024445 | 0.99429 | -0.024445
199.94 | -8.8244 | 0.024027 | 0.0075062 | 248.9755 | 240.1511 | -3.6315 | -0.014802 | 244.5633 | -4.4122 | 246.034 | 0.99682 | -0.017984 | 0.99682 | -0.017984
199.96 | -5.9181 | 0.024027 | 0.0090219 | 248.1138 | 242.1957 | -2.7698 | -0.011289 | 245.1547 | -2.9591 | 246.1411 | 0.99923 | -0.012061 | 0.99923 | -0.012061
199.98 | -3.2233 | 0.024217 | 0.010393 | 247.3514 | 244.1281 | -2.0074 | -0.008182 | 245.7398 | -1.6116 | 246.277 | 1.0016 | -0.0065689 | 1.0016 | -0.0065689
200 | -0.02642 | 0.024408 | 0.012198 | 246.368 | 246.3416 | -1.024 | -0.0041737 | 246.3548 | -0.01321 | 246.3592 | 1.0041 | -5.3843e-05 | 1.0041 | -5.3843e-05
200.02 | 3.1176 | 0.024599 | 0.014002 | 245.2963 | 248.4139 | 0.0477 | 0.00019442 | 246.8551 | 1.5588 | 246.3355 | 1.0062 | 0.0063535 | 1.0062 | 0.0063535
200.04 | 6.2088 | 0.024789 | 0.015662 | 244.3766 | 250.5854 | 0.9674 | 0.003943 | 247.481 | 3.1044 | 246.4462 | 1.0087 | 0.012653 | 1.0087 | 0.012653
200.06 | 9.2999 | 0.02498 | 0.017394 | 243.4442 | 252.7441 | 1.8998 | 0.0077434 | 248.0942 | 4.65 | 246.5442 | 1.0112 | 0.018953 | 1.0112 | 0.018953
200.08 | 11.7306 | 0.02498 | 0.018838 | 242.5869 | 254.3175 | 2.7571 | 0.011238 | 248.4522 | 5.8653 | 246.4971 | 1.0127 | 0.023906 | 1.0127 | 0.023906
200.1 | 14.5047 | 0.025362 | 0.020353 | 240.6735 | 255.1782 | 3.6705 | 0.014961 | 247.9259 | 7.2524 | 245.5084 | 1.0105 | 0.02956 | 1.0105 | 0.02956
200.12 | 16.8825 | 0.025362 | 0.022086 | 240.7959 | 257.6784 | 4.5481 | 0.018538 | 249.2372 | 8.4413 | 246.4234 | 1.0159 | 0.034406 | 1.0159 | 0.034406
200.14 | 19.4717 | 0.025552 | 0.02324 | 239.0569 | 258.5286 | 5.2871 | 0.02155 | 248.7928 | 9.7359 | 245.5475 | 1.0141 | 0.039682 | 1.0141 | 0.039682
200.16 | 21.0041 | 0.025743 | 0.024106 | 238.488 | 259.4921 | 5.856 | 0.023869 | 248.99 | 10.502 | 245.4894 | 1.0149 | 0.042805 | 1.0149 | 0.042805
200.18 | 22.5629 | 0.025934 | 0.025117 | 238.8743 | 261.4372 | 6.4697 | 0.02637 | 250.1557 | 11.2814 | 246.3953 | 1.0196 | 0.045982 | 1.0196 | 0.045982
200.2 | 23.5933 | 0.026124 | 0.025911 | 237.3727 | 260.966 | 6.9713 | 0.028414 | 249.1693 | 11.7966 | 245.2371 | 1.0156 | 0.048082 | 1.0156 | 0.048082
200.22 | 24.7029 | 0.026124 | 0.026344 | 238.0229 | 262.7258 | 7.3211 | 0.02984 | 250.3744 | 12.3515 | 246.2572 | 1.0205 | 0.050343 | 1.0205 | 0.050343
200.24 | 24.9143 | 0.026315 | 0.026777 | 237.7291 | 262.6434 | 7.6149 | 0.031038 | 250.1862 | 12.4571 | 246.0339 | 1.0197 | 0.050774 | 1.0197 | 0.050774
200.26 | 25.3106 | 0.026315 | 0.026921 | 237.5837 | 262.8943 | 7.7603 | 0.03163 | 250.239 | 12.6553 | 246.0206 | 1.02 | 0.051582 | 1.02 | 0.051582
200.28 | 24.6501 | 0.026506 | 0.026488 | 237.6288 | 262.2789 | 7.7152 | 0.031446 | 249.9538 | 12.325 | 245.8455 | 1.0188 | 0.050236 | 1.0188 | 0.050236
200.3 | 23.8311 | 0.026506 | 0.0262 | 236.7685 | 260.5996 | 7.5755 | 0.030877 | 248.684 | 11.9155 | 244.7122 | 1.0136 | 0.048567 | 1.0136 | 0.048567
200.32 | 22.8799 | 0.026506 | 0.025333 | 238.0187 | 260.8986 | 7.3253 | 0.029857 | 249.4587 | 11.44 | 245.6453 | 1.0168 | 0.046628 | 1.0168 | 0.046628
200.34 | 21.1362 | 0.026506 | 0.024395 | 238.3411 | 259.4773 | 7.0029 | 0.028543 | 248.9092 | 10.5681 | 245.3865 | 1.0145 | 0.043075 | 1.0145 | 0.043075
200.36 | 19.1547 | 0.026506 | 0.023168 | 238.7873 | 257.942 | 6.5567 | 0.026725 | 248.3646 | 9.5773 | 245.1722 | 1.0123 | 0.039036 | 1.0123 | 0.039036
200.38 | 17.2524 | 0.026506 | 0.021797 | 239.2192 | 256.4716 | 6.1248 | 0.024964 | 247.8454 | 8.6262 | 244.97 | 1.0102 | 0.03516 | 1.0102 | 0.03516
200.4 | 14.6104 | 0.026315 | 0.020281 | 239.9016 | 254.512 | 5.4424 | 0.022183 | 247.2068 | 7.3052 | 244.7717 | 1.0076 | 0.029775 | 1.0076 | 0.029775
200.42 | 11.7834 | 0.025934 | 0.018477 | 240.7316 | 252.515 | 4.6124 | 0.0188 | 246.6233 | 5.8917 | 244.6594 | 1.0052 | 0.024014 | 1.0052 | 0.024014
200.44 | 9.0886 | 0.025552 | 0.017178 | 241.5927 | 250.6813 | 3.7513 | 0.01529 | 246.137 | 4.5443 | 244.6222 | 1.0032 | 0.018522 | 1.0032 | 0.018522
200.46 | 6.1031 | 0.025362 | 0.015806 | 242.3564 | 248.4595 | 2.9876 | 0.012177 | 245.4079 | 3.0515 | 244.3908 | 1.0003 | 0.012438 | 1.0003 | 0.012438
200.48 | 3.0647 | 0.025171 | 0.014146 | 243.2624 | 246.3271 | 2.0816 | 0.0084844 | 244.7948 | 1.5324 | 244.284 | 0.99776 | 0.0062458 | 0.99776 | 0.0062458
200.5 | -0.15852 | 0.025171 | 0.012342 | 244.1979 | 244.0394 | 1.1461 | 0.0046714 | 244.1186 | -0.079261 | 244.1451 | 0.99501 | -0.00032306 | 0.99501 | -0.00032306
200.52 | -3.2233 | 0.02498 | 0.010682 | 245.1932 | 241.9699 | 0.1508 | 0.00061465 | 243.5816 | -1.6116 | 244.1188 | 0.99282 | -0.0065689 | 0.99282 | -0.0065689
200.54 | -6.1559 | 0.024789 | 0.0089497 | 246.1228 | 239.9669 | -0.7788 | -0.0031743 | 243.0448 | -3.078 | 244.0708 | 0.99063 | -0.012545 | 0.99063 | -0.012545
200.56 | -9.2999 | 0.024599 | 0.0070732 | 247.1234 | 237.8235 | -1.7794 | -0.0072527 | 242.4734 | -4.65 | 244.0234 | 0.9883 | -0.018953 | 0.9883 | -0.018953
200.58 | -12.1797 | 0.024408 | 0.0054131 | 248.0942 | 235.9145 | -2.7502 | -0.01121 | 242.0043 | -6.0899 | 244.0343 | 0.98639 | -0.024822 | 0.98639 | -0.024822
200.6 | -15.0331 | 0.024217 | 0.0038975 | 250.0341 | 235.001 | -3.6901 | -0.015041 | 242.5175 | -7.5166 | 245.0231 | 0.98848 | -0.030637 | 0.98848 | -0.030637
200.62 | -17.3845 | 0.024027 | 0.0025983 | 249.8408 | 232.4563 | -4.4968 | -0.018329 | 241.1485 | -8.6923 | 244.046 | 0.9829 | -0.035429 | 0.9829 | -0.035429
200.64 | -18.7848 | 0.024027 | 0.0013713 | 250.4767 | 231.6919 | -5.1327 | -0.02092 | 241.0843 | -9.3924 | 244.2151 | 0.98264 | -0.038283 | 0.98264 | -0.038283
200.66 | -21.0305 | 0.023836 | 0.00014435 | 252.2373 | 231.2068 | -5.8933 | -0.024021 | 241.722 | -10.5153 | 245.2271 | 0.98524 | -0.042859 | 0.98524 | -0.042859
200.68 | -22.51 | 0.023455 | -0.0008661 | 251.8685 | 229.3585 | -6.5245 | -0.026593 | 240.6135 | -11.255 | 244.3652 | 0.98072 | -0.045874 | 0.98072 | -0.045874
200.7 | -23.6461 | 0.023455 | -0.0015157 | 253.2906 | 229.6445 | -6.9466 | -0.028314 | 241.4675 | -11.8231 | 245.4086 | 0.9842 | -0.04819 | 0.9842 | -0.04819
200.72 | -24.5972 | 0.023264 | -0.0019487 | 253.6646 | 229.0674 | -7.3206 | -0.029838 | 241.366 | -12.2986 | 245.4655 | 0.98379 | -0.050128 | 0.98379 | -0.050128
200.74 | -24.9407 | 0.023264 | -0.0023096 | 253.9064 | 228.9657 | -7.5624 | -0.030824 | 241.436 | -12.4704 | 245.5928 | 0.98407 | -0.050828 | 0.98407 | -0.050828
200.76 | -24.4123 | 0.023073 | -0.0022374 | 253.9749 | 229.5626 | -7.6309 | -0.031103 | 241.7687 | -12.2062 | 245.8375 | 0.98543 | -0.049751 | 0.98543 | -0.049751
200.78 | -24.2274 | 0.023073 | -0.0022374 | 254.0104 | 229.783 | -7.6664 | -0.031248 | 241.8967 | -12.1137 | 245.9346 | 0.98595 | -0.049374 | 0.98595 | -0.049374
200.8 | -24.0953 | 0.023073 | -0.0020931 | 253.0202 | 228.9249 | -7.6762 | -0.031287 | 240.9726 | -12.0476 | 244.9884 | 0.98218 | -0.049105 | 0.98218 | -0.049105
200.82 | -22.8271 | 0.023073 | -0.0013713 | 253.7868 | 230.9597 | -7.4428 | -0.030336 | 242.3733 | -11.4135 | 246.1778 | 0.98789 | -0.046521 | 0.98789 | -0.046521
200.84 | -21.189 | 0.023073 | 0.00014435 | 253.3282 | 232.1392 | -6.9842 | -0.028467 | 242.7337 | -10.5945 | 246.2652 | 0.98936 | -0.043182 | 0.98936 | -0.043182
200.86 | -19.0226 | 0.023073 | 0.0015157 | 251.8512 | 232.8286 | -6.5072 | -0.026523 | 242.3399 | -9.5113 | 245.5103 | 0.98776 | -0.038767 | 0.98776 | -0.038767
200.88 | -17.1467 | 0.023264 | 0.0029592 | 252.3076 | 235.1609 | -5.9636 | -0.024307 | 243.7342 | -8.5734 | 246.592 | 0.99344 | -0.034944 | 0.99344 | -0.034944
200.9 | -14.901 | 0.023455 | 0.0044027 | 250.7332 | 235.8322 | -5.3892 | -0.021966 | 243.2827 | -7.4505 | 245.7662 | 0.9916 | -0.030368 | 0.9916 | -0.030368
200.92 | -12.1797 | 0.024027 | 0.0060627 | 249.9 | 237.7203 | -4.556 | -0.01857 | 243.8101 | -6.0899 | 245.8401 | 0.99375 | -0.024822 | 0.99375 | -0.024822
200.94 | -8.9829 | 0.024027 | 0.0076506 | 249.0027 | 240.0198 | -3.6587 | -0.014913 | 244.5113 | -4.4914 | 246.0084 | 0.99661 | -0.018307 | 0.99661 | -0.018307
200.96 | -6.2616 | 0.024217 | 0.0088775 | 248.2 | 241.9384 | -2.856 | -0.011641 | 245.0692 | -3.1308 | 246.1128 | 0.99888 | -0.012761 | 0.99888 | -0.012761
200.98 | -3.2761 | 0.024408 | 0.010465 | 247.3436 | 244.0675 | -1.9996 | -0.0081502 | 245.7055 | -1.6381 | 246.2516 | 1.0015 | -0.0066766 | 1.0015 | -0.0066766
201 | -0.31704 | 0.024408 | 0.012342 | 246.3926 | 246.0756 | -1.0486 | -0.004274 | 246.2341 | -0.15852 | 246.2869 | 1.0036 | -0.00064612 | 1.0036 | -0.00064612
201.02 | 3.5667 | 0.024599 | 0.014146 | 245.2764 | 248.8431 | 0.0676 | 0.00027553 | 247.0598 | 1.7834 | 246.4653 | 1.007 | 0.0072688 | 1.007 | 0.0072688
201.04 | 6.1823 | 0.02498 | 0.015806 | 244.358 | 250.5403 | 0.986 | 0.0040188 | 247.4492 | 3.0912 | 246.4188 | 1.0086 | 0.012599 | 1.0086 | 0.012599
201.06 | 9.1414 | 0.02498 | 0.017322 | 243.5058 | 252.6472 | 1.8382 | 0.0074923 | 248.0765 | 4.5707 | 246.5529 | 1.0111 | 0.01863 | 1.0111 | 0.01863
201.08 | 12.0476 | 0.025171 | 0.018982 | 242.5917 | 254.6393 | 2.7523 | 0.011218 | 248.6155 | 6.0238 | 246.6076 | 1.0133 | 0.024553 | 1.0133 | 0.024553
201.1 | 14.6632 | 0.025362 | 0.020642 | 241.6198 | 256.283 | 3.7242 | 0.01518 | 248.9514 | 7.3316 | 246.5075 | 1.0147 | 0.029883 | 1.0147 | 0.029883
201.12 | 17.0939 | 0.025552 | 0.021941 | 240.8334 | 257.9273 | 4.5106 | 0.018385 | 249.3803 | 8.5469 | 246.5314 | 1.0165 | 0.034837 | 1.0165 | 0.034837
201.14 | 19.2604 | 0.025743 | 0.023168 | 239.1185 | 258.3789 | 5.2255 | 0.021299 | 248.7487 | 9.6302 | 245.5386 | 1.0139 | 0.039252 | 1.0139 | 0.039252
201.16 | 20.9777 | 0.025934 | 0.024106 | 238.5337 | 259.5114 | 5.8103 | 0.023682 | 249.0225 | 10.4888 | 245.5263 | 1.015 | 0.042752 | 1.015 | 0.042752
201.18 | 22.5629 | 0.026124 | 0.025261 | 237.8186 | 260.3815 | 6.5254 | 0.026597 | 249.1 | 11.2814 | 245.3396 | 1.0153 | 0.045982 | 1.0153 | 0.045982
201.2 | 23.8839 | 0.026124 | 0.026055 | 237.317 | 261.2009 | 7.027 | 0.028641 | 249.2589 | 11.9419 | 245.2783 | 1.016 | 0.048674 | 1.016 | 0.048674
201.22 | 24.3066 | 0.026315 | 0.026488 | 237.0324 | 261.339 | 7.3116 | 0.029801 | 249.1857 | 12.1533 | 245.1346 | 1.0157 | 0.049536 | 1.0157 | 0.049536
201.24 | 25.2049 | 0.026506 | 0.026777 | 236.7261 | 261.931 | 7.6179 | 0.03105 | 249.3286 | 12.6025 | 245.1277 | 1.0162 | 0.051366 | 1.0162 | 0.051366
201.26 | 24.8879 | 0.026506 | 0.026777 | 236.6495 | 261.5374 | 7.6945 | 0.031362 | 249.0934 | 12.4439 | 244.9455 | 1.0153 | 0.05072 | 1.0153 | 0.05072
201.28 | 24.4916 | 0.026506 | 0.026777 | 236.6453 | 261.1369 | 7.6987 | 0.031379 | 248.8911 | 12.2458 | 244.8092 | 1.0145 | 0.049913 | 1.0145 | 0.049913
201.3 | 23.699 | 0.026696 | 0.026344 | 236.7114 | 260.4104 | 7.6326 | 0.03111 | 248.5609 | 11.8495 | 244.6111 | 1.0131 | 0.048297 | 1.0131 | 0.048297
201.32 | 22.6157 | 0.026696 | 0.02555 | 237.9232 | 260.5389 | 7.4208 | 0.030247 | 249.2311 | 11.3079 | 245.4618 | 1.0158 | 0.04609 | 1.0158 | 0.04609
201.34 | 21.189 | 0.026696 | 0.02454 | 238.2905 | 259.4795 | 7.0535 | 0.028749 | 248.885 | 10.5945 | 245.3535 | 1.0144 | 0.043182 | 1.0144 | 0.043182
201.36 | 19.2339 | 0.026506 | 0.023168 | 238.7705 | 258.0044 | 6.5735 | 0.026793 | 248.3875 | 9.617 | 245.1818 | 1.0124 | 0.039198 | 1.0124 | 0.039198
201.38 | 17.4109 | 0.026315 | 0.021869 | 239.2328 | 256.6437 | 6.1112 | 0.024909 | 247.9383 | 8.7055 | 245.0364 | 1.0106 | 0.035483 | 1.0106 | 0.035483
201.4 | 14.6632 | 0.026124 | 0.020498 | 239.9004 | 254.5636 | 5.4436 | 0.022188 | 247.232 | 7.3316 | 244.7881 | 1.0077 | 0.029883 | 1.0077 | 0.029883
201.42 | 11.8098 | 0.025743 | 0.018693 | 240.7267 | 252.5365 | 4.6173 | 0.01882 | 246.6316 | 5.9049 | 244.6633 | 1.0052 | 0.024068 | 1.0052 | 0.024068
201.44 | 9.1678 | 0.025743 | 0.017322 | 241.4762 | 250.644 | 3.8678 | 0.015765 | 246.0601 | 4.5839 | 244.5321 | 1.0029 | 0.018684 | 1.0029 | 0.018684
201.46 | 6.1031 | 0.025552 | 0.015806 | 242.2731 | 248.3762 | 3.0709 | 0.012517 | 245.3246 | 3.0515 | 244.3075 | 0.99992 | 0.012438 | 0.99992 | 0.012438
201.48 | 2.9591 | 0.025362 | 0.014146 | 243.2315 | 246.1906 | 2.1125 | 0.0086104 | 244.711 | 1.4795 | 244.2179 | 0.99742 | 0.0060304 | 0.99742 | 0.0060304
201.5 | 0.10568 | 0.025171 | 0.012486 | 244.1356 | 244.2413 | 1.2084 | 0.0049253 | 244.1884 | 0.05284 | 244.1708 | 0.99529 | 0.00021537 | 0.99529 | 0.00021537
201.52 | -3.329 | 0.02498 | 0.010682 | 245.1765 | 241.8475 | 0.1675 | 0.00068271 | 243.512 | -1.6645 | 244.0668 | 0.99253 | -0.0067843 | 0.99253 | -0.0067843
201.54 | -6.3673 | 0.024789 | 0.0090219 | 246.0547 | 239.6874 | -0.7107 | -0.0028967 | 242.8711 | -3.1836 | 243.9323 | 0.98992 | -0.012976 | 0.98992 | -0.012976
201.56 | -8.9829 | 0.024599 | 0.0072897 | 247.0305 | 238.0476 | -1.6865 | -0.006874 | 242.5391 | -4.4914 | 244.0362 | 0.98857 | -0.018307 | 0.98857 | -0.018307
201.58 | -12.0476 | 0.024408 | 0.0054131 | 249.0485 | 237.0009 | -2.7045 | -0.011023 | 243.0247 | -6.0238 | 245.0326 | 0.99055 | -0.024553 | 0.99055 | -0.024553
201.6 | -14.5576 | 0.024217 | 0.0038975 | 249.8917 | 235.3341 | -3.5477 | -0.01446 | 242.6129 | -7.2788 | 245.0392 | 0.98887 | -0.029668 | 0.98887 | -0.029668
201.62 | -16.9882 | 0.024217 | 0.0027427 | 250.6873 | 233.6991 | -4.3433 | -0.017703 | 242.1932 | -8.4941 | 245.0246 | 0.98716 | -0.034621 | 0.98716 | -0.034621
201.64 | -19.366 | 0.023836 | 0.0013713 | 251.504 | 232.138 | -5.16 | -0.021032 | 241.821 | -9.683 | 245.0487 | 0.98564 | -0.039467 | 0.98564 | -0.039467
201.66 | -20.9513 | 0.023645 | 0.00021652 | 252.2033 | 231.252 | -5.8593 | -0.023882 | 241.7277 | -10.4756 | 245.2195 | 0.98526 | -0.042698 | 0.98526 | -0.042698
201.68 | -22.7742 | 0.023455 | -0.00079393 | 252.901 | 230.1268 | -6.557 | -0.026726 | 241.5139 | -11.3871 | 245.3096 | 0.98439 | -0.046413 | 0.98439 | -0.046413
201.7 | -23.7782 | 0.023455 | -0.0015157 | 253.2838 | 229.5056 | -6.9398 | -0.028286 | 241.3947 | -11.8891 | 245.3577 | 0.9839 | -0.048459 | 0.9839 | -0.048459
201.72 | -24.3859 | 0.023455 | -0.0020931 | 253.6543 | 229.2684 | -7.3103 | -0.029796 | 241.4614 | -12.1929 | 245.5257 | 0.98417 | -0.049697 | 0.98417 | -0.049697
201.74 | -25.0992 | 0.023264 | -0.0022374 | 253.9088 | 228.8096 | -7.5648 | -0.030833 | 241.3592 | -12.5496 | 245.5424 | 0.98376 | -0.051151 | 0.98376 | -0.051151
201.76 | -24.5708 | 0.023073 | -0.0022374 | 253.9496 | 229.3788 | -7.6056 | -0.031 | 241.6642 | -12.2854 | 245.7593 | 0.985 | -0.050074 | 0.985 | -0.050074
201.78 | -24.0688 | 0.023073 | -0.0022374 | 254.0037 | 229.9349 | -7.6597 | -0.03122 | 241.9693 | -12.0344 | 245.9808 | 0.98624 | -0.049051 | 0.98624 | -0.049051
201.8 | -23.8311 | 0.023073 | -0.0020931 | 254.0308 | 230.1997 | -7.6868 | -0.031331 | 242.1153 | -11.9155 | 246.0871 | 0.98684 | -0.048567 | 0.98684 | -0.048567
201.82 | -22.7478 | 0.023073 | -0.0013713 | 253.7935 | 231.0457 | -7.4495 | -0.030363 | 242.4196 | -11.3739 | 246.2109 | 0.98808 | -0.046359 | 0.98808 | -0.046359
201.84 | -21.189 | 0.023073 | 0 | 253.4237 | 232.2347 | -7.0797 | -0.028856 | 242.8292 | -10.5945 | 246.3607 | 0.98975 | -0.043182 | 0.98975 | -0.043182
201.86 | -18.8376 | 0.023073 | 0.0015157 | 251.8691 | 233.0315 | -6.5251 | -0.026596 | 242.4503 | -9.4188 | 245.5899 | 0.98821 | -0.03839 | 0.98821 | -0.03839
201.88 | -16.8033 | 0.023264 | 0.0030314 | 252.2988 | 235.4955 | -5.9548 | -0.024271 | 243.8972 | -8.4016 | 246.6977 | 0.9941 | -0.034244 | 0.9941 | -0.034244
201.9 | -14.7425 | 0.023645 | 0.0044027 | 251.6858 | 236.9433 | -5.3418 | -0.021773 | 244.3146 | -7.3712 | 246.7716 | 0.9958 | -0.030045 | 0.9958 | -0.030045
201.92 | -11.9155 | 0.023836 | 0.0060627 | 249.8286 | 237.9131 | -4.4846 | -0.018279 | 243.8708 | -5.9578 | 245.8568 | 0.994 | -0.024283 | 0.994 | -0.024283
201.94 | -9.0621 | 0.024027 | 0.0075062 | 249.049 | 239.9869 | -3.705 | -0.015101 | 244.5179 | -4.5311 | 246.0283 | 0.99663 | -0.018468 | 0.99663 | -0.018468
201.96 | -6.1295 | 0.024027 | 0.0088775 | 248.2594 | 242.1299 | -2.9154 | -0.011883 | 245.1947 | -3.0647 | 246.2162 | 0.99939 | -0.012492 | 0.99939 | -0.012492
201.98 | -3.2497 | 0.024217 | 0.010538 | 247.3453 | 244.0956 | -2.0013 | -0.0081571 | 245.7205 | -1.6248 | 246.2621 | 1.0015 | -0.0066227 | 1.0015 | -0.0066227
202 | -0.18494 | 0.024408 | 0.012342 | 246.3167 | 246.1318 | -0.9727 | -0.0039646 | 246.2242 | -0.092471 | 246.2551 | 1.0036 | -0.0003769 | 1.0036 | -0.0003769
202.02 | 3.3818 | 0.024789 | 0.014291 | 245.3116 | 248.6934 | 0.0324 | 0.00013206 | 247.0025 | 1.6909 | 246.4389 | 1.0068 | 0.0068919 | 1.0068 | 0.0068919
202.04 | 5.971 | 0.02498 | 0.015806 | 244.4129 | 250.3839 | 0.9311 | 0.0037951 | 247.3984 | 2.9855 | 246.4032 | 1.0084 | 0.012169 | 1.0084 | 0.012169
202.06 | 9.2207 | 0.02498 | 0.017322 | 243.5421 | 252.7628 | 1.8019 | 0.0073444 | 248.1524 | 4.6103 | 246.6157 | 1.0114 | 0.018791 | 1.0114 | 0.018791
202.08 | 12.0476 | 0.025171 | 0.019126 | 242.5596 | 254.6072 | 2.7844 | 0.011349 | 248.5834 | 6.0238 | 246.5755 | 1.0132 | 0.024553 | 1.0132 | 0.024553
202.1 | 14.8218 | 0.025362 | 0.020786 | 240.5976 | 255.4194 | 3.7464 | 0.01527 | 248.0085 | 7.4109 | 245.5382 | 1.0109 | 0.030206 | 1.0109 | 0.030206
202.12 | 17.0411 | 0.025552 | 0.021941 | 239.792 | 256.8331 | 4.552 | 0.018554 | 248.3125 | 8.5205 | 245.4724 | 1.0121 | 0.034729 | 1.0121 | 0.034729
202.14 | 19.1018 | 0.025743 | 0.023024 | 239.1537 | 258.2555 | 5.1903 | 0.021155 | 248.7046 | 9.5509 | 245.521 | 1.0137 | 0.038929 | 1.0137 | 0.038929
202.16 | 21.0041 | 0.025934 | 0.024106 | 238.4745 | 259.4786 | 5.8695 | 0.023924 | 248.9765 | 10.502 | 245.4759 | 1.0148 | 0.042805 | 1.0148 | 0.042805
202.18 | 22.4836 | 0.026124 | 0.025261 | 237.8384 | 260.322 | 6.5056 | 0.026516 | 249.0802 | 11.2418 | 245.3329 | 1.0152 | 0.045821 | 1.0152 | 0.045821
202.2 | 23.9367 | 0.026124 | 0.026055 | 237.2892 | 261.2259 | 7.0548 | 0.028755 | 249.2576 | 11.9684 | 245.2681 | 1.016 | 0.048782 | 1.016 | 0.048782
202.22 | 24.518 | 0.026315 | 0.026488 | 237.0195 | 261.5375 | 7.3245 | 0.029854 | 249.2785 | 12.259 | 245.1922 | 1.016 | 0.049967 | 1.016 | 0.049967
202.24 | 25.1785 | 0.026506 | 0.026777 | 236.7081 | 261.8866 | 7.6359 | 0.031123 | 249.2973 | 12.5892 | 245.1009 | 1.0161 | 0.051313 | 1.0161 | 0.051313
202.26 | 25.2842 | 0.026506 | 0.026921 | 236.5825 | 261.8667 | 7.7615 | 0.031635 | 249.2246 | 12.6421 | 245.0106 | 1.0158 | 0.051528 | 1.0158 | 0.051528
202.28 | 24.6237 | 0.026506 | 0.026633 | 236.6027 | 261.2264 | 7.7413 | 0.031553 | 248.9145 | 12.3118 | 244.8106 | 1.0146 | 0.050182 | 1.0146 | 0.050182
202.3 | 23.9103 | 0.026696 | 0.026488 | 237.6627 | 261.573 | 7.6813 | 0.031308 | 249.6179 | 11.9552 | 245.6328 | 1.0174 | 0.048728 | 1.0174 | 0.048728
202.32 | 22.7214 | 0.026696 | 0.02555 | 236.9128 | 259.6342 | 7.4312 | 0.030289 | 248.2735 | 11.3607 | 244.4866 | 1.0119 | 0.046305 | 1.0119 | 0.046305
202.34 | 20.9513 | 0.026696 | 0.024395 | 238.2917 | 259.243 | 7.0523 | 0.028745 | 248.7673 | 10.4756 | 245.2755 | 1.014 | 0.042698 | 1.014 | 0.042698
202.36 | 19.4189 | 0.026506 | 0.023313 | 238.7017 | 258.1206 | 6.6423 | 0.027073 | 248.4111 | 9.7094 | 245.1747 | 1.0125 | 0.039575 | 1.0125 | 0.039575
202.38 | 17.1996 | 0.026506 | 0.021797 | 239.2201 | 256.4197 | 6.1239 | 0.02496 | 247.8199 | 8.5998 | 244.9533 | 1.0101 | 0.035052 | 1.0101 | 0.035052
202.4 | 14.5311 | 0.026315 | 0.020281 | 239.9133 | 254.4444 | 5.4307 | 0.022135 | 247.1789 | 7.2656 | 244.757 | 1.0075 | 0.029614 | 1.0075 | 0.029614
202.42 | 11.9948 | 0.025934 | 0.018693 | 240.6312 | 252.626 | 4.7128 | 0.019209 | 246.6286 | 5.9974 | 244.6295 | 1.0052 | 0.024445 | 1.0052 | 0.024445
202.44 | 8.9565 | 0.025743 | 0.017178 | 241.5138 | 250.4703 | 3.8302 | 0.015612 | 245.992 | 4.4782 | 244.4993 | 1.0026 | 0.018253 | 1.0026 | 0.018253
202.46 | 6.0502 | 0.025552 | 0.015806 | 242.2787 | 248.3289 | 3.0653 | 0.012494 | 245.3038 | 3.0251 | 244.2954 | 0.99984 | 0.01233 | 0.99984 | 0.01233
202.48 | 3.4346 | 0.025362 | 0.014291 | 243.1171 | 246.5517 | 2.2269 | 0.0090766 | 244.8344 | 1.7173 | 244.262 | 0.99792 | 0.0069996 | 0.99792 | 0.0069996
202.5 | 0.02642 | 0.025171 | 0.012342 | 244.1068 | 244.1332 | 1.2372 | 0.0050427 | 244.12 | 0.01321 | 244.1156 | 0.99501 | 5.3843e-05 | 0.99501 | 5.3843e-05
202.52 | -3.2497 | 0.025171 | 0.010538 | 245.1908 | 241.9411 | 0.1532 | 0.00062443 | 243.566 | -1.6248 | 244.1076 | 0.99275 | -0.0066227 | 0.99275 | -0.0066227
202.54 | -6.288 | 0.02498 | 0.0090219 | 246.0715 | 239.7835 | -0.7275 | -0.0029652 | 242.9275 | -3.144 | 243.9755 | 0.99015 | -0.012815 | 0.99015 | -0.012815
202.56 | -9.1678 | 0.024599 | 0.0073619 | 247.9982 | 238.8304 | -1.6542 | -0.0067424 | 243.4143 | -4.5839 | 244.9423 | 0.99213 | -0.018684 | 0.99213 | -0.018684
202.58 | -12.2062 | 0.024599 | 0.0055575 | 249.0092 | 236.803 | -2.6652 | -0.010863 | 242.9061 | -6.1031 | 244.9405 | 0.99006 | -0.024876 | 0.99006 | -0.024876
202.6 | -14.8218 | 0.024408 | 0.0039696 | 249.8961 | 235.0743 | -3.5521 | -0.014478 | 242.4852 | -7.4109 | 244.9555 | 0.98835 | -0.030206 | 0.98835 | -0.030206
202.62 | -17.2524 | 0.024217 | 0.0027427 | 250.7576 | 233.5052 | -4.4136 | -0.017989 | 242.1314 | -8.6262 | 245.0068 | 0.98691 | -0.03516 | 0.98691 | -0.03516
202.64 | -19.4453 | 0.023836 | 0.0013713 | 251.4535 | 232.0082 | -5.1095 | -0.020826 | 241.7309 | -9.7226 | 244.9717 | 0.98527 | -0.039629 | 0.98527 | -0.039629
202.66 | -20.8984 | 0.023836 | 0.00014435 | 252.1639 | 231.2655 | -5.8199 | -0.023721 | 241.7147 | -10.4492 | 245.1978 | 0.98521 | -0.04259 | 0.98521 | -0.04259
202.68 | -22.3779 | 0.023645 | -0.00072175 | 252.7809 | 230.403 | -6.4369 | -0.026236 | 241.5919 | -11.189 | 245.3216 | 0.98471 | -0.045605 | 0.98471 | -0.045605
202.7 | -23.6461 | 0.023645 | -0.0015157 | 253.2506 | 229.6045 | -6.9066 | -0.028151 | 241.4275 | -11.8231 | 245.3686 | 0.98404 | -0.04819 | 0.98404 | -0.04819
202.72 | -24.3859 | 0.023264 | -0.0019487 | 253.5568 | 229.1709 | -7.2128 | -0.029399 | 241.3639 | -12.1929 | 245.4282 | 0.98378 | -0.049697 | 0.98378 | -0.049697
202.74 | -24.6765 | 0.023264 | -0.0023818 | 253.8256 | 229.1491 | -7.4816 | -0.030494 | 241.4873 | -12.3383 | 245.6001 | 0.98428 | -0.05029 | 0.98428 | -0.05029
202.76 | -25.02 | 0.023264 | -0.0022374 | 253.8902 | 228.8702 | -7.5462 | -0.030758 | 241.3802 | -12.51 | 245.5502 | 0.98384 | -0.05099 | 0.98384 | -0.05099
202.78 | -24.333 | 0.023073 | -0.0020931 | 253.9334 | 229.6004 | -7.5894 | -0.030934 | 241.7669 | -12.1665 | 245.8224 | 0.98542 | -0.04959 | 0.98542 | -0.04959
202.8 | -23.7254 | 0.023073 | -0.0019487 | 253.9749 | 230.2495 | -7.6309 | -0.031103 | 242.1122 | -11.8627 | 246.0664 | 0.98683 | -0.048351 | 0.98683 | -0.048351
202.82 | -22.9328 | 0.023073 | -0.0011548 | 253.7417 | 230.8089 | -7.3977 | -0.030152 | 242.2753 | -11.4664 | 246.0974 | 0.98749 | -0.046736 | 0.98749 | -0.046736
202.84 | -21.3476 | 0.023073 | 0.00014435 | 253.3325 | 231.9849 | -6.9885 | -0.028484 | 242.6587 | -10.6738 | 246.2166 | 0.98906 | -0.043505 | 0.98906 | -0.043505
202.86 | -19.3396 | 0.023264 | 0.0015157 | 252.8425 | 233.5029 | -6.4985 | -0.026487 | 243.1727 | -9.6698 | 246.396 | 0.99115 | -0.039413 | 0.99115 | -0.039413
202.88 | -16.9618 | 0.023264 | 0.0030314 | 251.2468 | 234.285 | -5.9028 | -0.024059 | 242.7659 | -8.4809 | 245.5929 | 0.98949 | -0.034567 | 0.98949 | -0.034567
202.9 | -14.7425 | 0.023645 | 0.0044027 | 250.6064 | 235.8639 | -5.2624 | -0.021449 | 243.2352 | -7.3712 | 245.6922 | 0.9914 | -0.030045 | 0.9914 | -0.030045
202.92 | -11.7306 | 0.024027 | 0.0062071 | 249.7009 | 237.9703 | -4.3569 | -0.017758 | 243.8356 | -5.8653 | 245.7907 | 0.99385 | -0.023906 | 0.99385 | -0.023906
202.94 | -8.7187 | 0.024027 | 0.0076506 | 248.9262 | 240.2075 | -3.5822 | -0.014601 | 244.5669 | -4.3593 | 246.02 | 0.99683 | -0.017768 | 0.99683 | -0.017768
202.96 | -6.3409 | 0.024217 | 0.0088775 | 248.1479 | 241.807 | -2.8039 | -0.011428 | 244.9775 | -3.1704 | 246.0343 | 0.99851 | -0.012922 | 0.99851 | -0.012922
202.98 | -3.0383 | 0.024408 | 0.01061 | 247.2081 | 244.1698 | -1.8641 | -0.0075979 | 245.6889 | -1.5192 | 246.1953 | 1.0014 | -0.006192 | 1.0014 | -0.006192
203 | -0.079261 | 0.024599 | 0.012486 | 246.1985 | 246.1192 | -0.8545 | -0.0034829 | 246.1589 | -0.03963 | 246.1721 | 1.0033 | -0.00016153 | 1.0033 | -0.00016153
203.02 | 3.0383 | 0.024789 | 0.014146 | 245.2247 | 248.263 | 0.1193 | 0.00048626 | 246.7439 | 1.5192 | 246.2375 | 1.0057 | 0.006192 | 1.0057 | 0.006192
203.04 | 6.4201 | 0.02498 | 0.015806 | 244.2639 | 250.684 | 1.0801 | 0.0044024 | 247.474 | 3.2101 | 246.4039 | 1.0087 | 0.013084 | 1.0087 | 0.013084
203.06 | 9.0357 | 0.02498 | 0.017322 | 243.4406 | 252.4763 | 1.9034 | 0.0077581 | 247.9585 | 4.5179 | 246.4525 | 1.0107 | 0.018414 | 1.0107 | 0.018414
203.08 | 11.6513 | 0.025171 | 0.019126 | 242.5383 | 254.1896 | 2.8057 | 0.011436 | 248.364 | 5.8257 | 246.4221 | 1.0123 | 0.023745 | 1.0123 | 0.023745
203.1 | 15.086 | 0.025552 | 0.020786 | 241.4514 | 256.5374 | 3.8926 | 0.015866 | 248.9944 | 7.543 | 246.4801 | 1.0149 | 0.030745 | 1.0149 | 0.030745
203.12 | 17.3845 | 0.025552 | 0.022086 | 240.7288 | 258.1133 | 4.6152 | 0.018811 | 249.4211 | 8.6923 | 246.5236 | 1.0166 | 0.035429 | 1.0166 | 0.035429
203.14 | 19.1018 | 0.025743 | 0.023024 | 239.105 | 258.2068 | 5.239 | 0.021354 | 248.6559 | 9.5509 | 245.4723 | 1.0135 | 0.038929 | 1.0135 | 0.038929
203.16 | 21.1098 | 0.025934 | 0.024395 | 238.3027 | 259.4125 | 6.0413 | 0.024624 | 248.8576 | 10.5549 | 245.3393 | 1.0143 | 0.043021 | 1.0143 | 0.043021
203.18 | 22.695 | 0.026124 | 0.025406 | 237.7009 | 260.3959 | 6.6431 | 0.027077 | 249.0484 | 11.3475 | 245.2659 | 1.0151 | 0.046251 | 1.0151 | 0.046251
203.2 | 23.699 | 0.026315 | 0.026055 | 237.2905 | 260.9895 | 7.0535 | 0.028749 | 249.14 | 11.8495 | 245.1902 | 1.0155 | 0.048297 | 1.0155 | 0.048297
203.22 | 24.9143 | 0.026506 | 0.026633 | 236.8394 | 261.7537 | 7.5046 | 0.030588 | 249.2965 | 12.4571 | 245.1442 | 1.0161 | 0.050774 | 1.0161 | 0.050774
203.24 | 25.0728 | 0.026506 | 0.026777 | 237.6718 | 262.7446 | 7.6722 | 0.031271 | 250.2082 | 12.5364 | 246.0294 | 1.0198 | 0.051097 | 1.0198 | 0.051097
203.26 | 24.9407 | 0.026506 | 0.026993 | 237.5498 | 262.4905 | 7.7942 | 0.031768 | 250.0202 | 12.4704 | 245.8634 | 1.0191 | 0.050828 | 1.0191 | 0.050828
203.28 | 24.8086 | 0.026696 | 0.026921 | 236.5102 | 261.3188 | 7.8338 | 0.03193 | 248.9145 | 12.4043 | 244.7797 | 1.0146 | 0.050559 | 1.0146 | 0.050559
203.3 | 23.9896 | 0.026696 | 0.026344 | 236.633 | 260.6226 | 7.711 | 0.031429 | 248.6278 | 11.9948 | 244.6295 | 1.0134 | 0.04889 | 1.0134 | 0.04889
203.32 | 22.3251 | 0.026696 | 0.025694 | 236.9225 | 259.2476 | 7.4215 | 0.030249 | 248.0851 | 11.1626 | 244.3642 | 1.0112 | 0.045498 | 1.0112 | 0.045498
203.34 | 21.4532 | 0.026696 | 0.024973 | 237.1043 | 258.5575 | 7.2397 | 0.029508 | 247.8309 | 10.7266 | 244.2554 | 1.0101 | 0.043721 | 1.0101 | 0.043721
203.36 | 19.2604 | 0.026696 | 0.023168 | 238.6665 | 257.9269 | 6.6775 | 0.027217 | 248.2967 | 9.6302 | 245.0866 | 1.012 | 0.039252 | 1.012 | 0.039252
203.38 | 16.7504 | 0.026506 | 0.021797 | 239.2817 | 256.0321 | 6.0623 | 0.024709 | 247.6569 | 8.3752 | 244.8652 | 1.0094 | 0.034137 | 1.0094 | 0.034137
203.4 | 14.6368 | 0.026124 | 0.020498 | 239.772 | 254.4088 | 5.572 | 0.022711 | 247.0904 | 7.3184 | 244.6509 | 1.0071 | 0.029829 | 1.0071 | 0.029829
203.42 | 12.0476 | 0.025934 | 0.018838 | 240.5616 | 252.6092 | 4.7824 | 0.019493 | 246.5854 | 6.0238 | 244.5775 | 1.0051 | 0.024553 | 1.0051 | 0.024553
203.44 | 8.7979 | 0.025743 | 0.017178 | 241.5303 | 250.3282 | 3.8137 | 0.015544 | 245.9293 | 4.399 | 244.4629 | 1.0024 | 0.01793 | 1.0024 | 0.01793
203.46 | 5.6539 | 0.025552 | 0.015806 | 242.3329 | 247.9868 | 3.0111 | 0.012273 | 245.1599 | 2.827 | 244.2175 | 0.99925 | 0.011522 | 0.99925 | 0.011522
203.48 | 2.9855 | 0.025362 | 0.014291 | 243.0922 | 246.0777 | 2.2518 | 0.0091781 | 244.5849 | 1.4927 | 244.0874 | 0.99691 | 0.0060843 | 0.99691 | 0.0060843
203.5 | -0.21136 | 0.025362 | 0.012342 | 244.1912 | 243.9798 | 1.1528 | 0.0046987 | 244.0855 | -0.10568 | 244.1207 | 0.99487 | -0.00043075 | 0.99487 | -0.00043075
203.52 | -3.4082 | 0.025171 | 0.010538 | 246.1647 | 242.7565 | 0.1793 | 0.00073081 | 244.4606 | -1.7041 | 245.0286 | 0.9964 | -0.0069458 | 0.9964 | -0.0069458
203.54 | -6.3673 | 0.02498 | 0.0089497 | 246.0535 | 239.6862 | -0.7095 | -0.0028919 | 242.8699 | -3.1836 | 243.9311 | 0.98992 | -0.012976 | 0.98992 | -0.012976
203.56 | -9.3792 | 0.024599 | 0.0073619 | 247.0125 | 237.6333 | -1.6685 | -0.0068007 | 242.3229 | -4.6896 | 243.8861 | 0.98769 | -0.019114 | 0.98769 | -0.019114
203.58 | -12.0741 | 0.024599 | 0.0055575 | 248.9211 | 236.847 | -2.5771 | -0.010504 | 242.8841 | -6.037 | 244.8964 | 0.98997 | -0.024606 | 0.98997 | -0.024606
203.6 | -14.6104 | 0.024408 | 0.0039696 | 249.8677 | 235.2573 | -3.5237 | -0.014362 | 242.5625 | -7.3052 | 244.9976 | 0.98866 | -0.029775 | 0.98866 | -0.029775
203.62 | -17.3845 | 0.024217 | 0.002454 | 250.7964 | 233.4119 | -4.4524 | -0.018148 | 242.1041 | -8.6923 | 245.0016 | 0.98679 | -0.035429 | 0.98679 | -0.035429
203.64 | -19.1018 | 0.024027 | 0.0014435 | 251.4184 | 232.3166 | -5.0744 | -0.020683 | 241.8675 | -9.5509 | 245.0511 | 0.98583 | -0.038929 | 0.98583 | -0.038929
203.66 | -21.0569 | 0.023836 | 0.00014435 | 252.1793 | 231.1224 | -5.8353 | -0.023784 | 241.6508 | -10.5285 | 245.1603 | 0.98495 | -0.042913 | 0.98495 | -0.042913
203.68 | -22.6157 | 0.023645 | -0.00072175 | 252.7957 | 230.18 | -6.4517 | -0.026297 | 241.4878 | -11.3079 | 245.2571 | 0.98428 | -0.04609 | 0.98428 | -0.04609
203.7 | -23.8046 | 0.023455 | -0.00166 | 253.2968 | 229.4922 | -6.9528 | -0.028339 | 241.3945 | -11.9023 | 245.3619 | 0.9839 | -0.048513 | 0.9839 | -0.048513
203.72 | -24.7822 | 0.023455 | -0.0020209 | 253.7264 | 228.9442 | -7.3824 | -0.03009 | 241.3353 | -12.3911 | 245.4657 | 0.98366 | -0.050505 | 0.98366 | -0.050505
203.74 | -24.7029 | 0.023264 | -0.0021653 | 253.8674 | 229.1645 | -7.5234 | -0.030665 | 241.5159 | -12.3515 | 245.6331 | 0.9844 | -0.050343 | 0.9844 | -0.050343
203.76 | -24.8086 | 0.023264 | -0.0023818 | 254 | 229.1914 | -7.656 | -0.031205 | 241.5957 | -12.4043 | 245.7305 | 0.98472 | -0.050559 | 0.98472 | -0.050559
203.78 | -24.4387 | 0.023264 | -0.0022374 | 254.0352 | 229.5965 | -7.6912 | -0.031349 | 241.8158 | -12.2194 | 245.889 | 0.98562 | -0.049805 | 0.98562 | -0.049805
203.8 | -23.9632 | 0.023073 | -0.0019487 | 254.0136 | 230.0504 | -7.6696 | -0.031261 | 242.032 | -11.9816 | 246.0259 | 0.9865 | -0.048836 | 0.9865 | -0.048836
203.82 | -22.4044 | 0.023073 | -0.0008661 | 253.7084 | 231.304 | -7.3644 | -0.030017 | 242.5062 | -11.2022 | 246.2403 | 0.98843 | -0.045659 | 0.98843 | -0.045659
203.84 | -21.189 | 0.023073 | 0 | 253.417 | 232.228 | -7.073 | -0.028829 | 242.8225 | -10.5945 | 246.354 | 0.98972 | -0.043182 | 0.98972 | -0.043182
203.86 | -19.2604 | 0.023264 | 0.0015157 | 252.9208 | 233.6604 | -6.5768 | -0.026806 | 243.2906 | -9.6302 | 246.5007 | 0.99163 | -0.039252 | 0.99163 | -0.039252
203.88 | -17.0939 | 0.023455 | 0.0030314 | 252.4285 | 235.3346 | -6.0845 | -0.0248 | 243.8816 | -8.5469 | 246.7305 | 0.99404 | -0.034837 | 0.99404 | -0.034837
203.9 | -14.7161 | 0.023645 | 0.0044027 | 251.7505 | 237.0344 | -5.4065 | -0.022036 | 244.3925 | -7.358 | 246.8451 | 0.99612 | -0.029991 | 0.99612 | -0.029991
203.92 | -11.5721 | 0.023836 | 0.0061349 | 249.9153 | 238.3432 | -4.5713 | -0.018632 | 244.1293 | -5.786 | 246.0579 | 0.99505 | -0.023583 | 0.99505 | -0.023583
203.94 | -8.8508 | 0.024217 | 0.0075062 | 249.0809 | 240.2301 | -3.7369 | -0.015231 | 244.6555 | -4.4254 | 246.1306 | 0.99719 | -0.018037 | 0.99719 | -0.018037
203.96 | -6.1295 | 0.024217 | 0.0088775 | 248.3141 | 242.1846 | -2.9701 | -0.012106 | 245.2494 | -3.0647 | 246.2709 | 0.99961 | -0.012492 | 0.99961 | -0.012492
203.98 | -3.0383 | 0.024408 | 0.010538 | 247.3632 | 244.3249 | -2.0192 | -0.0082301 | 245.844 | -1.5192 | 246.3504 | 1.002 | -0.006192 | 1.002 | -0.006192
204 | 0 | 0.024599 | 0.012486 | 246.3372 | 246.3372 | -0.9932 | -0.0040482 | 246.3372 | 0 | 246.3372 | 1.004 | 0 | 1.004 | 0
204.02 | 3.0647 | 0.024789 | 0.014146 | 245.4065 | 248.4712 | -0.0625 | -0.00025474 | 246.9389 | 1.5324 | 246.4281 | 1.0065 | 0.0062458 | 1.0065 | 0.0062458
204.04 | 6.2088 | 0.02498 | 0.015518 | 244.5215 | 250.7303 | 0.8225 | 0.0033524 | 247.6259 | 3.1044 | 246.5911 | 1.0093 | 0.012653 | 1.0093 | 0.012653
204.06 | 9.2471 | 0.025171 | 0.017466 | 243.5445 | 252.7916 | 1.7995 | 0.0073346 | 248.168 | 4.6235 | 246.6269 | 1.0115 | 0.018845 | 1.0115 | 0.018845
204.08 | 12.0741 | 0.025171 | 0.019271 | 242.5552 | 254.6293 | 2.7888 | 0.011367 | 248.5922 | 6.037 | 246.5799 | 1.0132 | 0.024606 | 1.0132 | 0.024606
204.1 | 14.6897 | 0.025552 | 0.020714 | 240.7327 | 255.4224 | 3.6113 | 0.014719 | 248.0775 | 7.3448 | 245.6293 | 1.0111 | 0.029937 | 1.0111 | 0.029937
204.12 | 17.4902 | 0.025552 | 0.022013 | 239.9208 | 257.411 | 4.4232 | 0.018029 | 248.6659 | 8.7451 | 245.7509 | 1.0135 | 0.035644 | 1.0135 | 0.035644
204.14 | 18.9962 | 0.025743 | 0.023168 | 239.2548 | 258.251 | 5.0892 | 0.020743 | 248.7529 | 9.4981 | 245.5869 | 1.0139 | 0.038713 | 1.0139 | 0.038713
204.16 | 21.2419 | 0.025934 | 0.024251 | 238.5439 | 259.7858 | 5.8001 | 0.023641 | 249.1648 | 10.6209 | 245.6245 | 1.0156 | 0.04329 | 1.0156 | 0.04329
204.18 | 22.4308 | 0.026124 | 0.025261 | 237.9291 | 260.3599 | 6.4149 | 0.026147 | 249.1445 | 11.2154 | 245.406 | 1.0155 | 0.045713 | 1.0155 | 0.045713
204.2 | 23.8839 | 0.026315 | 0.026055 | 237.3782 | 261.2621 | 6.9658 | 0.028392 | 249.3201 | 11.9419 | 245.3395 | 1.0162 | 0.048674 | 1.0162 | 0.048674
204.22 | 24.7029 | 0.026506 | 0.026488 | 237.1013 | 261.8042 | 7.2427 | 0.029521 | 249.4528 | 12.3515 | 245.3356 | 1.0167 | 0.050343 | 1.0167 | 0.050343
204.24 | 24.7029 | 0.026506 | 0.026777 | 237.9307 | 262.6336 | 7.4133 | 0.030216 | 250.2822 | 12.3515 | 246.165 | 1.0201 | 0.050343 | 1.0201 | 0.050343
204.26 | 24.7822 | 0.026506 | 0.026921 | 236.776 | 261.5582 | 7.568 | 0.030846 | 249.1671 | 12.3911 | 245.0367 | 1.0156 | 0.050505 | 1.0156 | 0.050505
204.28 | 24.8086 | 0.026696 | 0.026921 | 236.7026 | 261.5112 | 7.6414 | 0.031146 | 249.1069 | 12.4043 | 244.9721 | 1.0153 | 0.050559 | 1.0153 | 0.050559
204.3 | 23.9632 | 0.026696 | 0.026344 | 237.782 | 261.7452 | 7.562 | 0.030822 | 249.7636 | 11.9816 | 245.7697 | 1.018 | 0.048836 | 1.018 | 0.048836
204.32 | 22.6686 | 0.026696 | 0.025478 | 237.0791 | 259.7477 | 7.2649 | 0.029611 | 248.4134 | 11.3343 | 244.6353 | 1.0125 | 0.046198 | 1.0125 | 0.046198
204.34 | 21.4004 | 0.026696 | 0.024973 | 238.296 | 259.6964 | 7.048 | 0.028727 | 248.9962 | 10.7002 | 245.4295 | 1.0149 | 0.043613 | 1.0149 | 0.043613
204.36 | 19.4453 | 0.026696 | 0.023313 | 238.8008 | 258.2461 | 6.5432 | 0.026669 | 248.5234 | 9.7226 | 245.2826 | 1.013 | 0.039629 | 1.013 | 0.039629
204.38 | 16.8825 | 0.026506 | 0.021797 | 239.4515 | 256.334 | 5.8925 | 0.024017 | 247.8928 | 8.4413 | 245.079 | 1.0104 | 0.034406 | 1.0104 | 0.034406
204.4 | 14.6897 | 0.026315 | 0.020498 | 239.9873 | 254.677 | 5.3567 | 0.021833 | 247.3321 | 7.3448 | 244.8839 | 1.0081 | 0.029937 | 1.0081 | 0.029937
204.42 | 11.757 | 0.025934 | 0.018693 | 240.8181 | 252.5751 | 4.5259 | 0.018447 | 246.6966 | 5.8785 | 244.7371 | 1.0055 | 0.02396 | 1.0055 | 0.02396
204.44 | 9.0621 | 0.025743 | 0.017178 | 241.6229 | 250.685 | 3.7211 | 0.015167 | 246.154 | 4.5311 | 244.6436 | 1.0033 | 0.018468 | 1.0033 | 0.018468
204.46 | 6.288 | 0.025552 | 0.015806 | 242.4094 | 248.6974 | 2.9346 | 0.011961 | 245.5534 | 3.144 | 244.5054 | 1.0009 | 0.012815 | 1.0009 | 0.012815
204.48 | 3.0647 | 0.025362 | 0.014291 | 243.2888 | 246.3535 | 2.0552 | 0.0083768 | 244.8212 | 1.5324 | 244.3104 | 0.99787 | 0.0062458 | 0.99787 | 0.0062458
204.5 | -0.10568 | 0.025362 | 0.012486 | 244.3254 | 244.2197 | 1.0186 | 0.0041517 | 244.2726 | -0.05284 | 244.2902 | 0.99563 | -0.00021537 | 0.99563 | -0.00021537
204.52 | -3.3025 | 0.025171 | 0.010682 | 245.3049 | 242.0024 | 0.0391 | 0.00015937 | 243.6536 | -1.6513 | 244.2041 | 0.99311 | -0.0067304 | 0.99311 | -0.0067304
204.54 | -6.3673 | 0.02498 | 0.0090219 | 246.2476 | 239.8803 | -0.9036 | -0.003683 | 243.064 | -3.1836 | 244.1252 | 0.99071 | -0.012976 | 0.99071 | -0.012976
204.56 | -9.2471 | 0.024789 | 0.0073619 | 247.1353 | 237.8882 | -1.7913 | -0.0073012 | 242.5118 | -4.6235 | 244.0529 | 0.98846 | -0.018845 | 0.98846 | -0.018845
204.58 | -11.9684 | 0.024599 | 0.0056297 | 249.0665 | 237.0981 | -2.7225 | -0.011097 | 243.0823 | -5.9842 | 245.077 | 0.99078 | -0.024391 | 0.99078 | -0.024391
204.6 | -14.7425 | 0.024408 | 0.0038975 | 250.047 | 235.3045 | -3.703 | -0.015093 | 242.6758 | -7.3712 | 245.1328 | 0.98912 | -0.030045 | 0.98912 | -0.030045
204.62 | -17.543 | 0.024217 | 0.002454 | 250.9066 | 233.3636 | -4.5626 | -0.018597 | 242.1351 | -8.7715 | 245.0589 | 0.98692 | -0.035752 | 0.98692 | -0.035752
204.64 | -18.732 | 0.024027 | 0.0015157 | 251.5347 | 232.8027 | -5.1907 | -0.021157 | 242.1687 | -9.366 | 245.2907 | 0.98706 | -0.038175 | 0.98706 | -0.038175
204.66 | -20.7663 | 0.023836 | 0.0002887 | 252.1985 | 231.4322 | -5.8545 | -0.023862 | 241.8153 | -10.3832 | 245.2764 | 0.98562 | -0.042321 | 0.98562 | -0.042321
204.68 | -22.6686 | 0.023836 | -0.00072175 | 252.9061 | 230.2375 | -6.5621 | -0.026747 | 241.5718 | -11.3343 | 245.3499 | 0.98462 | -0.046198 | 0.98462 | -0.046198
204.7 | -23.7254 | 0.023645 | -0.0015157 | 253.3783 | 229.6529 | -7.0343 | -0.028671 | 241.5156 | -11.8627 | 245.4698 | 0.9844 | -0.048351 | 0.9844 | -0.048351
204.72 | -24.5972 | 0.023455 | -0.0020931 | 253.7592 | 229.162 | -7.4152 | -0.030224 | 241.4606 | -12.2986 | 245.5601 | 0.98417 | -0.050128 | 0.98417 | -0.050128
204.74 | -24.8879 | 0.023455 | -0.0022374 | 253.9629 | 229.075 | -7.6189 | -0.031054 | 241.519 | -12.4439 | 245.6669 | 0.98441 | -0.05072 | 0.98441 | -0.05072
204.76 | -24.6765 | 0.023264 | -0.0022374 | 254.0223 | 229.3458 | -7.6783 | -0.031296 | 241.684 | -12.3383 | 245.7968 | 0.98508 | -0.05029 | 0.98508 | -0.05029
204.78 | -24.4387 | 0.023264 | -0.0020931 | 254.0616 | 229.6229 | -7.7176 | -0.031456 | 241.8422 | -12.2194 | 245.9154 | 0.98573 | -0.049805 | 0.98573 | -0.049805
204.8 | -23.9896 | 0.023264 | -0.0018044 | 254.0511 | 230.0615 | -7.7071 | -0.031413 | 242.0563 | -11.9948 | 246.0546 | 0.9866 | -0.04889 | 0.9866 | -0.04889
204.82 | -22.7214 | 0.023264 | -0.0010105 | 253.7831 | 231.0617 | -7.4391 | -0.030321 | 242.4224 | -11.3607 | 246.2093 | 0.98809 | -0.046305 | 0.98809 | -0.046305
204.84 | -21.189 | 0.023264 | 0.00014435 | 253.377 | 232.188 | -7.033 | -0.028666 | 242.7825 | -10.5945 | 246.314 | 0.98956 | -0.043182 | 0.98956 | -0.043182
204.86 | -18.8905 | 0.023264 | 0.0015157 | 251.8895 | 232.999 | -6.5455 | -0.026679 | 242.4443 | -9.4452 | 245.5927 | 0.98818 | -0.038498 | 0.98818 | -0.038498
204.88 | -17.226 | 0.023455 | 0.0027427 | 251.4598 | 234.2338 | -6.1158 | -0.024927 | 242.8468 | -8.613 | 245.7178 | 0.98982 | -0.035106 | 0.98982 | -0.035106
204.9 | -14.6632 | 0.023836 | 0.0046914 | 250.6629 | 235.9997 | -5.3189 | -0.021679 | 243.3313 | -7.3316 | 245.7752 | 0.9918 | -0.029883 | 0.9918 | -0.029883
204.92 | -12.0476 | 0.024027 | 0.0060627 | 249.9177 | 237.8701 | -4.5737 | -0.018642 | 243.8939 | -6.0238 | 245.9018 | 0.99409 | -0.024553 | 0.99409 | -0.024553
204.94 | -9.2207 | 0.024217 | 0.0075062 | 249.1703 | 239.9496 | -3.8263 | -0.015596 | 244.56 | -4.6103 | 246.0967 | 0.9968 | -0.018791 | 0.9968 | -0.018791
204.96 | -6.1031 | 0.024408 | 0.0090219 | 248.1807 | 242.0776 | -2.8367 | -0.011562 | 245.1292 | -3.0515 | 246.1463 | 0.99912 | -0.012438 | 0.99912 | -0.012438
204.98 | -3.3818 | 0.024408 | 0.010754 | 247.2874 | 243.9056 | -1.9434 | -0.0079211 | 245.5965 | -1.6909 | 246.1601 | 1.001 | -0.0068919 | 1.001 | -0.0068919
205 | 0.34346 | 0.024599 | 0.012486 | 246.2179 | 246.5614 | -0.8739 | -0.0035619 | 246.3896 | 0.17173 | 246.3324 | 1.0043 | 0.00069996 | 1.0043 | 0.00069996
205.02 | 2.9326 | 0.024789 | 0.014291 | 245.3164 | 248.249 | 0.0276 | 0.00011249 | 246.7827 | 1.4663 | 246.2939 | 1.0059 | 0.0059766 | 1.0059 | 0.0059766
205.04 | 6.1031 | 0.025171 | 0.015806 | 243.384 | 249.4871 | 0.96 | 0.0039129 | 246.4355 | 3.0515 | 245.4184 | 1.0044 | 0.012438 | 1.0044 | 0.012438
205.06 | 9.1678 | 0.025171 | 0.017466 | 242.4674 | 251.6352 | 1.8766 | 0.0076489 | 247.0513 | 4.5839 | 245.5233 | 1.007 | 0.018684 | 1.007 | 0.018684
205.08 | 12.1533 | 0.025362 | 0.019415 | 241.3428 | 253.4961 | 3.0012 | 0.012233 | 247.4195 | 6.0767 | 245.3939 | 1.0085 | 0.024768 | 1.0085 | 0.024768
205.1 | 14.7425 | 0.025552 | 0.020714 | 240.5762 | 255.3187 | 3.7678 | 0.015357 | 247.9474 | 7.3712 | 245.4904 | 1.0106 | 0.030045 | 1.0106 | 0.030045
205.12 | 16.909 | 0.025743 | 0.021941 | 239.8157 | 256.7247 | 4.5283 | 0.018457 | 248.2702 | 8.4545 | 245.452 | 1.0119 | 0.03446 | 1.0119 | 0.03446
205.14 | 19.3132 | 0.025934 | 0.023313 | 238.981 | 258.2942 | 5.363 | 0.021859 | 248.6376 | 9.6566 | 245.4187 | 1.0134 | 0.039359 | 1.0134 | 0.039359
205.16 | 21.2155 | 0.026124 | 0.02454 | 238.2342 | 259.4497 | 6.1098 | 0.024903 | 248.8419 | 10.6077 | 245.306 | 1.0143 | 0.043236 | 1.0143 | 0.043236
205.18 | 22.4572 | 0.026315 | 0.025333 | 238.7023 | 261.1595 | 6.6417 | 0.027071 | 249.9309 | 11.2286 | 246.188 | 1.0187 | 0.045767 | 1.0187 | 0.045767
205.2 | 24.1745 | 0.026315 | 0.026055 | 237.1728 | 261.3473 | 7.1712 | 0.029229 | 249.2601 | 12.0873 | 245.231 | 1.016 | 0.049267 | 1.016 | 0.049267
205.22 | 24.333 | 0.026506 | 0.026488 | 236.9559 | 261.2889 | 7.3881 | 0.030113 | 249.1224 | 12.1665 | 245.0669 | 1.0154 | 0.04959 | 1.0154 | 0.04959
205.24 | 24.9143 | 0.026696 | 0.026921 | 236.6865 | 261.6008 | 7.6575 | 0.031211 | 249.1436 | 12.4571 | 244.9913 | 1.0155 | 0.050774 | 1.0155 | 0.050774
205.26 | 25.0728 | 0.026696 | 0.027066 | 236.5146 | 261.5874 | 7.8294 | 0.031912 | 249.051 | 12.5364 | 244.8722 | 1.0151 | 0.051097 | 1.0151 | 0.051097
205.28 | 24.7293 | 0.026887 | 0.027066 | 236.3969 | 261.1262 | 7.9471 | 0.032392 | 248.7616 | 12.3647 | 244.64 | 1.0139 | 0.050397 | 1.0139 | 0.050397
205.3 | 24.2009 | 0.026887 | 0.026849 | 237.4609 | 261.6618 | 7.8831 | 0.032131 | 249.5614 | 12.1005 | 245.5279 | 1.0172 | 0.04932 | 1.0172 | 0.04932
205.32 | 22.7214 | 0.026887 | 0.025839 | 237.7634 | 260.4848 | 7.5806 | 0.030898 | 249.1241 | 11.3607 | 245.3372 | 1.0154 | 0.046305 | 1.0154 | 0.046305
205.34 | 21.3476 | 0.026887 | 0.024828 | 238.0787 | 259.4263 | 7.2653 | 0.029613 | 248.7525 | 10.6738 | 245.1946 | 1.0139 | 0.043505 | 1.0139 | 0.043505
205.36 | 19.1811 | 0.026887 | 0.023457 | 238.5986 | 257.7797 | 6.7454 | 0.027494 | 248.1891 | 9.5905 | 244.9923 | 1.0116 | 0.03909 | 1.0116 | 0.03909
205.38 | 17.0411 | 0.026506 | 0.021797 | 239.2045 | 256.2456 | 6.1395 | 0.025024 | 247.725 | 8.5205 | 244.8849 | 1.0097 | 0.034729 | 1.0097 | 0.034729
205.4 | 14.584 | 0.026315 | 0.020498 | 239.8022 | 254.3862 | 5.5418 | 0.022588 | 247.0942 | 7.292 | 244.6635 | 1.0071 | 0.029721 | 1.0071 | 0.029721
205.42 | 12.0212 | 0.026124 | 0.018982 | 240.5048 | 252.526 | 4.8392 | 0.019724 | 246.5154 | 6.0106 | 244.5119 | 1.0048 | 0.024499 | 1.0048 | 0.024499
205.44 | 9.0357 | 0.025934 | 0.017322 | 241.4037 | 250.4394 | 3.9403 | 0.01606 | 245.9216 | 4.5179 | 244.4156 | 1.0024 | 0.018414 | 1.0024 | 0.018414
205.46 | 5.9181 | 0.025743 | 0.015806 | 242.2602 | 248.1783 | 3.0838 | 0.012569 | 245.2193 | 2.9591 | 244.2329 | 0.99949 | 0.012061 | 0.99949 | 0.012061
205.48 | 2.9855 | 0.025552 | 0.014291 | 243.1324 | 246.1179 | 2.2116 | 0.0090143 | 244.6251 | 1.4927 | 244.1276 | 0.99707 | 0.0060843 | 0.99707 | 0.0060843
205.5 | -0.079261 | 0.025362 | 0.012631 | 244.0726 | 243.9933 | 1.2714 | 0.0051821 | 244.033 | -0.03963 | 244.0462 | 0.99466 | -0.00016153 | 0.99466 | -0.00016153
205.52 | -3.3025 | 0.025362 | 0.010826 | 245.0793 | 241.7768 | 0.2647 | 0.0010789 | 243.428 | -1.6513 | 243.9785 | 0.99219 | -0.0067304 | 0.99219 | -0.0067304
205.54 | -6.2616 | 0.02498 | 0.0090219 | 247.0406 | 240.779 | -0.6966 | -0.0028393 | 243.9098 | -3.1308 | 244.9534 | 0.99415 | -0.012761 | 0.99415 | -0.012761
205.56 | -8.9565 | 0.02498 | 0.0075062 | 247.9243 | 238.9678 | -1.5803 | -0.0064412 | 243.4461 | -4.4782 | 244.9388 | 0.99226 | -0.018253 | 0.99226 | -0.018253
205.58 | -12.0212 | 0.024789 | 0.005774 | 248.9025 | 236.8813 | -2.5585 | -0.010428 | 242.8919 | -6.0106 | 244.8954 | 0.99001 | -0.024499 | 0.99001 | -0.024499
205.6 | -14.7689 | 0.024599 | 0.004114 | 249.8147 | 235.0458 | -3.4707 | -0.014146 | 242.4302 | -7.3845 | 244.8917 | 0.98812 | -0.030098 | 0.98812 | -0.030098
205.62 | -17.1203 | 0.024408 | 0.0025983 | 250.7558 | 233.6355 | -4.4118 | -0.017982 | 242.1956 | -8.5602 | 245.049 | 0.98717 | -0.03489 | 0.98717 | -0.03489
205.64 | -19.4453 | 0.024217 | 0.0013713 | 251.5225 | 232.0772 | -5.1785 | -0.021107 | 241.7999 | -9.7226 | 245.0407 | 0.98555 | -0.039629 | 0.98555 | -0.039629
205.66 | -20.6078 | 0.024027 | 0.00043305 | 252.0778 | 231.47 | -5.7338 | -0.02337 | 241.7739 | -10.3039 | 245.2085 | 0.98545 | -0.041998 | 0.98545 | -0.041998
205.68 | -22.4308 | 0.024027 | -0.0005774 | 252.6872 | 230.2564 | -6.3432 | -0.025854 | 241.4718 | -11.2154 | 245.2103 | 0.98422 | -0.045713 | 0.98422 | -0.045713
205.7 | -23.7782 | 0.023836 | -0.0013713 | 253.2203 | 229.4421 | -6.8763 | -0.028027 | 241.3312 | -11.8891 | 245.2942 | 0.98364 | -0.048459 | 0.98364 | -0.048459
205.72 | -24.3066 | 0.023645 | -0.0019487 | 253.5952 | 229.2886 | -7.2512 | -0.029555 | 241.4419 | -12.1533 | 245.493 | 0.9841 | -0.049536 | 0.9841 | -0.049536
205.74 | -25.1521 | 0.023455 | -0.0023818 | 253.9285 | 228.7764 | -7.5845 | -0.030914 | 241.3525 | -12.576 | 245.5445 | 0.98373 | -0.051259 | 0.98373 | -0.051259
205.76 | -24.8879 | 0.023455 | -0.0023818 | 254.0067 | 229.1188 | -7.6627 | -0.031232 | 241.5628 | -12.4439 | 245.7107 | 0.98459 | -0.05072 | 0.98459 | -0.05072
205.78 | -24.5708 | 0.023264 | -0.0020931 | 254.0425 | 229.4717 | -7.6985 | -0.031378 | 241.7571 | -12.2854 | 245.8522 | 0.98538 | -0.050074 | 0.98538 | -0.050074
205.8 | -24.2274 | 0.023264 | -0.00166 | 253.9396 | 229.7122 | -7.5956 | -0.030959 | 241.8259 | -12.1137 | 245.8638 | 0.98566 | -0.049374 | 0.98566 | -0.049374
205.82 | -22.9856 | 0.023264 | -0.0008661 | 253.7159 | 230.7303 | -7.3719 | -0.030047 | 242.2231 | -11.4928 | 246.054 | 0.98728 | -0.046844 | 0.98728 | -0.046844
205.84 | -21.0834 | 0.023264 | 0.00014435 | 253.3663 | 232.2829 | -7.0223 | -0.028622 | 242.8246 | -10.5417 | 246.3385 | 0.98973 | -0.042967 | 0.98973 | -0.042967
205.86 | -19.3925 | 0.023455 | 0.0015157 | 252.9103 | 233.5178 | -6.5663 | -0.026764 | 243.2141 | -9.6962 | 246.4461 | 0.99132 | -0.039521 | 0.99132 | -0.039521
205.88 | -17.3053 | 0.023645 | 0.0030314 | 251.3878 | 234.0825 | -6.0438 | -0.024634 | 242.7352 | -8.6526 | 245.6194 | 0.98937 | -0.035267 | 0.98937 | -0.035267
205.9 | -14.6368 | 0.023836 | 0.0046914 | 250.5482 | 235.9114 | -5.2042 | -0.021212 | 243.2298 | -7.3184 | 245.6693 | 0.99138 | -0.029829 | 0.99138 | -0.029829
205.92 | -11.9155 | 0.024027 | 0.0060627 | 249.94 | 238.0245 | -4.596 | -0.018733 | 243.9822 | -5.9578 | 245.9682 | 0.99445 | -0.024283 | 0.99445 | -0.024283
205.94 | -9.2207 | 0.024217 | 0.0075062 | 249.1185 | 239.8978 | -3.7745 | -0.015385 | 244.5082 | -4.6103 | 246.0449 | 0.99659 | -0.018791 | 0.99659 | -0.018791
205.96 | -5.9974 | 0.024408 | 0.0090941 | 248.2194 | 242.222 | -2.8754 | -0.01172 | 245.2207 | -2.9987 | 246.2203 | 0.9995 | -0.012222 | 0.9995 | -0.012222
205.98 | -2.8534 | 0.024599 | 0.010898 | 247.1925 | 244.3391 | -1.8485 | -0.0075343 | 245.7658 | -1.4267 | 246.2414 | 1.0017 | -0.0058151 | 1.0017 | -0.0058151
206 | -0.1321 | 0.024789 | 0.012486 | 246.3286 | 246.1965 | -0.9846 | -0.0040131 | 246.2625 | -0.066051 | 246.2846 | 1.0037 | -0.00026922 | 1.0037 | -0.00026922
206.02 | 3.0912 | 0.02498 | 0.014074 | 245.4041 | 248.4953 | -0.0601 | -0.00024496 | 246.9497 | 1.5456 | 246.4345 | 1.0065 | 0.0062997 | 1.0065 | 0.0062997
206.04 | 6.1031 | 0.025171 | 0.015806 | 244.4291 | 250.5322 | 0.9149 | 0.003729 | 247.4806 | 3.0515 | 246.4635 | 1.0087 | 0.012438 | 1.0087 | 0.012438
206.06 | 9.1942 | 0.025362 | 0.017683 | 243.3999 | 252.5941 | 1.9441 | 0.007924 | 247.997 | 4.5971 | 246.4646 | 1.0108 | 0.018737 | 1.0108 | 0.018737
206.08 | 12.1005 | 0.025552 | 0.019271 | 242.4821 | 254.5826 | 2.8619 | 0.011665 | 248.5323 | 6.0502 | 246.5156 | 1.013 | 0.02466 | 1.013 | 0.02466
206.1 | 14.901 | 0.025743 | 0.020642 | 240.6711 | 255.5721 | 3.6729 | 0.01497 | 248.1216 | 7.4505 | 245.6381 | 1.0113 | 0.030368 | 1.0113 | 0.030368
206.12 | 16.8561 | 0.025743 | 0.021941 | 240.9239 | 257.78 | 4.4201 | 0.018016 | 249.352 | 8.4281 | 246.5426 | 1.0163 | 0.034352 | 1.0163 | 0.034352
206.14 | 19.049 | 0.026124 | 0.023385 | 239.1284 | 258.1774 | 5.2156 | 0.021258 | 248.6529 | 9.5245 | 245.4781 | 1.0135 | 0.038821 | 1.0135 | 0.038821
206.16 | 21.2419 | 0.026315 | 0.02454 | 239.382 | 260.6239 | 5.962 | 0.024301 | 250.0029 | 10.6209 | 246.4626 | 1.019 | 0.04329 | 1.019 | 0.04329
206.18 | 22.7214 | 0.026315 | 0.025261 | 237.8644 | 260.5858 | 6.4796 | 0.02641 | 249.2251 | 11.3607 | 245.4382 | 1.0158 | 0.046305 | 1.0158 | 0.046305
206.2 | 23.6197 | 0.026506 | 0.026055 | 238.4644 | 262.0841 | 6.8796 | 0.028041 | 250.2742 | 11.8098 | 246.3376 | 1.0201 | 0.048136 | 1.0201 | 0.048136
206.22 | 24.4123 | 0.026696 | 0.026488 | 237.1249 | 261.5372 | 7.2191 | 0.029424 | 249.3311 | 12.2062 | 245.2623 | 1.0163 | 0.049751 | 1.0163 | 0.049751
206.24 | 25.02 | 0.026696 | 0.026921 | 237.8378 | 262.8578 | 7.5062 | 0.030595 | 250.3478 | 12.51 | 246.1778 | 1.0204 | 0.05099 | 1.0204 | 0.05099
206.26 | 25.02 | 0.026887 | 0.02721 | 237.615 | 262.635 | 7.729 | 0.031503 | 250.125 | 12.51 | 245.955 | 1.0195 | 0.05099 | 1.0195 | 0.05099
206.28 | 25.02 | 0.026887 | 0.02721 | 237.5718 | 262.5918 | 7.7722 | 0.031679 | 250.0818 | 12.51 | 245.9118 | 1.0193 | 0.05099 | 1.0193 | 0.05099
206.3 | 23.4612 | 0.026887 | 0.026488 | 236.7588 | 260.22 | 7.5852 | 0.030917 | 248.4894 | 11.7306 | 244.5792 | 1.0128 | 0.047813 | 1.0128 | 0.047813
206.32 | 22.7742 | 0.026887 | 0.025911 | 237.9213 | 260.6955 | 7.4227 | 0.030254 | 249.3084 | 11.3871 | 245.5127 | 1.0162 | 0.046413 | 1.0162 | 0.046413
206.34 | 20.8984 | 0.027078 | 0.024684 | 238.3232 | 259.2216 | 7.0208 | 0.028616 | 248.7724 | 10.4492 | 245.2893 | 1.014 | 0.04259 | 1.014 | 0.04259
206.36 | 19.2604 | 0.026887 | 0.023385 | 238.7626 | 258.023 | 6.5814 | 0.026825 | 248.3928 | 9.6302 | 245.1827 | 1.0124 | 0.039252 | 1.0124 | 0.039252
206.38 | 17.0675 | 0.026696 | 0.021797 | 239.3853 | 256.4528 | 5.9587 | 0.024287 | 247.919 | 8.5337 | 245.0745 | 1.0105 | 0.034783 | 1.0105 | 0.034783
206.4 | 14.4255 | 0.026506 | 0.020281 | 240.047 | 254.4725 | 5.297 | 0.02159 | 247.2597 | 7.2127 | 244.8555 | 1.0078 | 0.029398 | 1.0078 | 0.029398
206.42 | 11.8627 | 0.026315 | 0.018982 | 240.6874 | 252.5501 | 4.6566 | 0.01898 | 246.6187 | 5.9313 | 244.6416 | 1.0052 | 0.024176 | 1.0052 | 0.024176
206.44 | 8.8508 | 0.026124 | 0.017322 | 241.6129 | 250.4637 | 3.7311 | 0.015208 | 246.0383 | 4.4254 | 244.5632 | 1.0028 | 0.018037 | 1.0028 | 0.018037
206.46 | 6.0767 | 0.025743 | 0.015806 | 242.4237 | 248.5004 | 2.9203 | 0.011903 | 245.462 | 3.0383 | 244.4493 | 1.0005 | 0.012384 | 1.0005 | 0.012384
206.48 | 3.0912 | 0.025743 | 0.014291 | 243.2604 | 246.3516 | 2.0836 | 0.0084926 | 244.806 | 1.5456 | 244.2908 | 0.99781 | 0.0062997 | 0.99781 | 0.0062997
206.5 | -0.23778 | 0.025552 | 0.012631 | 244.2188 | 243.981 | 1.1252 | 0.0045862 | 244.0999 | -0.11889 | 244.1395 | 0.99493 | -0.00048459 | 0.99493 | -0.00048459
206.52 | -3.329 | 0.025362 | 0.010682 | 245.1446 | 241.8156 | 0.1994 | 0.00081274 | 243.4801 | -1.6645 | 244.0349 | 0.9924 | -0.0067843 | 0.9924 | -0.0067843
206.54 | -6.0767 | 0.025171 | 0.0091662 | 246.1343 | 240.0576 | -0.7903 | -0.0032212 | 243.096 | -3.0383 | 244.1087 | 0.99084 | -0.012384 | 0.99084 | -0.012384
206.56 | -9.5905 | 0.02498 | 0.0072175 | 247.163 | 237.5725 | -1.819 | -0.0074141 | 242.3677 | -4.7953 | 243.9662 | 0.98787 | -0.019545 | 0.98787 | -0.019545
206.58 | -12.0212 | 0.024789 | 0.0057018 | 249.0542 | 237.033 | -2.7102 | -0.011047 | 243.0436 | -6.0106 | 245.0471 | 0.99062 | -0.024499 | 0.99062 | -0.024499
206.6 | -14.4783 | 0.024599 | 0.0042583 | 249.9337 | 235.4554 | -3.5897 | -0.014631 | 242.6946 | -7.2391 | 245.1076 | 0.9892 | -0.029506 | 0.9892 | -0.029506
206.62 | -16.9618 | 0.024408 | 0.0026705 | 250.8162 | 233.8544 | -4.4722 | -0.018228 | 242.3353 | -8.4809 | 245.1623 | 0.98774 | -0.034567 | 0.98774 | -0.034567
206.64 | -19.2604 | 0.024408 | 0.0013713 | 251.642 | 232.3816 | -5.298 | -0.021594 | 242.0118 | -9.6302 | 245.2219 | 0.98642 | -0.039252 | 0.98642 | -0.039252
206.66 | -20.9513 | 0.024217 | 0.00036088 | 252.2468 | 231.2955 | -5.9028 | -0.024059 | 241.7712 | -10.4756 | 245.263 | 0.98544 | -0.042698 | 0.98544 | -0.042698
206.68 | -22.7478 | 0.024027 | -0.0005774 | 252.8962 | 230.1484 | -6.5522 | -0.026706 | 241.5223 | -11.3739 | 245.3136 | 0.98442 | -0.046359 | 0.98442 | -0.046359
206.7 | -23.514 | 0.023836 | -0.0012992 | 253.3447 | 229.8307 | -7.0007 | -0.028534 | 241.5877 | -11.757 | 245.5067 | 0.98469 | -0.047921 | 0.98469 | -0.047921
206.72 | -24.3859 | 0.023645 | -0.0020931 | 253.8298 | 229.4439 | -7.4858 | -0.030511 | 241.6369 | -12.1929 | 245.7012 | 0.98489 | -0.049697 | 0.98489 | -0.049697
206.74 | -24.6765 | 0.023645 | -0.0022374 | 254.0073 | 229.3308 | -7.6633 | -0.031235 | 241.669 | -12.3383 | 245.7818 | 0.98502 | -0.05029 | 0.98502 | -0.05029
206.76 | -24.7822 | 0.023455 | -0.0023818 | 254.1713 | 229.3891 | -7.8273 | -0.031903 | 241.7802 | -12.3911 | 245.9106 | 0.98547 | -0.050505 | 0.98547 | -0.050505
206.78 | -24.8086 | 0.023455 | -0.0022374 | 254.2157 | 229.4071 | -7.8717 | -0.032084 | 241.8114 | -12.4043 | 245.9462 | 0.9856 | -0.050559 | 0.9856 | -0.050559
206.8 | -23.8839 | 0.023264 | -0.0018766 | 254.1521 | 230.2682 | -7.8081 | -0.031825 | 242.2102 | -11.9419 | 246.1908 | 0.98723 | -0.048674 | 0.98723 | -0.048674
206.82 | -22.7478 | 0.023264 | -0.0010105 | 253.9064 | 231.1586 | -7.5624 | -0.030824 | 242.5325 | -11.3739 | 246.3238 | 0.98854 | -0.046359 | 0.98854 | -0.046359
206.84 | -20.6342 | 0.023264 | 0.00043305 | 253.441 | 232.8068 | -7.097 | -0.028927 | 243.1239 | -10.3171 | 246.5629 | 0.99095 | -0.042052 | 0.99095 | -0.042052
206.86 | -19.4717 | 0.023455 | 0.001227 | 252.1593 | 232.6876 | -6.8153 | -0.027779 | 242.4234 | -9.7359 | 245.6687 | 0.9881 | -0.039682 | 0.9881 | -0.039682
206.88 | -17.2524 | 0.023455 | 0.002887 | 251.604 | 234.3516 | -6.26 | -0.025515 | 242.9778 | -8.6262 | 245.8532 | 0.99036 | -0.03516 | 0.99036 | -0.03516
206.9 | -14.8746 | 0.023645 | 0.004547 | 250.7993 | 235.9247 | -5.4553 | -0.022235 | 243.362 | -7.4373 | 245.8411 | 0.99192 | -0.030314 | 0.99192 | -0.030314
206.92 | -11.6777 | 0.024217 | 0.0060627 | 249.9987 | 238.321 | -4.6547 | -0.018972 | 244.1598 | -5.8389 | 246.1061 | 0.99517 | -0.023799 | 0.99517 | -0.023799
206.94 | -8.9565 | 0.024408 | 0.0073619 | 249.2477 | 240.2912 | -3.9037 | -0.015911 | 244.7695 | -4.4782 | 246.2622 | 0.99766 | -0.018253 | 0.99766 | -0.018253
206.96 | -5.8389 | 0.024408 | 0.0090219 | 248.3426 | 242.5037 | -2.9986 | -0.012222 | 245.4232 | -2.9194 | 246.3963 | 1.0003 | -0.011899 | 1.0003 | -0.011899
206.98 | -2.9591 | 0.024599 | 0.010826 | 247.3853 | 244.4262 | -2.0413 | -0.0083202 | 245.9058 | -1.4795 | 246.3989 | 1.0023 | -0.0060304 | 1.0023 | -0.0060304
207 | -0.079261 | 0.024789 | 0.012486 | 246.4412 | 246.3619 | -1.0972 | -0.0044721 | 246.4016 | -0.03963 | 246.4148 | 1.0043 | -0.00016153 | 1.0043 | -0.00016153
207.02 | 3.0383 | 0.02498 | 0.014146 | 245.5341 | 248.5724 | -0.1901 | -0.00077483 | 247.0533 | 1.5192 | 246.5469 | 1.007 | 0.006192 | 1.007 | 0.006192
207.04 | 6.1031 | 0.025171 | 0.015879 | 244.546 | 250.6491 | 0.798 | 0.0032526 | 247.5975 | 3.0515 | 246.5804 | 1.0092 | 0.012438 | 1.0092 | 0.012438
207.06 | 9.0621 | 0.025362 | 0.017755 | 243.5722 | 252.6343 | 1.7718 | 0.0072217 | 248.1033 | 4.5311 | 246.5929 | 1.0112 | 0.018468 | 1.0112 | 0.018468
207.08 | 12.1005 | 0.025552 | 0.019271 | 242.617 | 254.7175 | 2.727 | 0.011115 | 248.6672 | 6.0502 | 246.6505 | 1.0135 | 0.02466 | 1.0135 | 0.02466
207.1 | 14.6368 | 0.025743 | 0.020642 | 240.8109 | 255.4477 | 3.5331 | 0.014401 | 248.1293 | 7.3184 | 245.6898 | 1.0114 | 0.029829 | 1.0114 | 0.029829
207.12 | 17.0411 | 0.025743 | 0.022013 | 239.9911 | 257.0322 | 4.3529 | 0.017742 | 248.5116 | 8.5205 | 245.6715 | 1.0129 | 0.034729 | 1.0129 | 0.034729
207.14 | 18.9433 | 0.026124 | 0.023313 | 239.2153 | 258.1586 | 5.1287 | 0.020904 | 248.687 | 9.4717 | 245.5297 | 1.0136 | 0.038606 | 1.0136 | 0.038606
207.16 | 21.3211 | 0.026124 | 0.024612 | 239.4263 | 260.7474 | 5.9177 | 0.02412 | 250.0869 | 10.6606 | 246.5333 | 1.0193 | 0.043452 | 1.0193 | 0.043452
207.18 | 22.6686 | 0.026506 | 0.025333 | 238.9111 | 261.5797 | 6.4329 | 0.02622 | 250.2454 | 11.3343 | 246.4673 | 1.02 | 0.046198 | 1.02 | 0.046198
207.2 | 23.699 | 0.026506 | 0.026055 | 238.5173 | 262.2163 | 6.8267 | 0.027825 | 250.3668 | 11.8495 | 246.417 | 1.0205 | 0.048297 | 1.0205 | 0.048297
207.22 | 24.518 | 0.026696 | 0.026488 | 237.1815 | 261.6995 | 7.1625 | 0.029194 | 249.4405 | 12.259 | 245.3542 | 1.0167 | 0.049967 | 1.0167 | 0.049967
207.24 | 24.8879 | 0.026696 | 0.026921 | 236.9357 | 261.8236 | 7.4083 | 0.030196 | 249.3796 | 12.4439 | 245.2317 | 1.0164 | 0.05072 | 1.0164 | 0.05072
207.26 | 24.8879 | 0.026887 | 0.02721 | 236.6865 | 261.5744 | 7.6575 | 0.031211 | 249.1304 | 12.4439 | 244.9825 | 1.0154 | 0.05072 | 1.0154 | 0.05072
207.28 | 24.8879 | 0.026887 | 0.027138 | 236.5997 | 261.4876 | 7.7443 | 0.031565 | 249.0436 | 12.4439 | 244.8957 | 1.0151 | 0.05072 | 1.0151 | 0.05072
207.3 | 24.016 | 0.026887 | 0.026633 | 236.6935 | 260.7095 | 7.6505 | 0.031183 | 248.7015 | 12.008 | 244.6988 | 1.0137 | 0.048944 | 1.0137 | 0.048944
207.32 | 22.6686 | 0.027078 | 0.025694 | 236.9947 | 259.6633 | 7.3493 | 0.029955 | 248.329 | 11.3343 | 244.5509 | 1.0122 | 0.046198 | 1.0122 | 0.046198
207.34 | 21.0041 | 0.027078 | 0.024684 | 238.3232 | 259.3273 | 7.0208 | 0.028616 | 248.8252 | 10.502 | 245.3246 | 1.0142 | 0.042805 | 1.0142 | 0.042805
207.36 | 19.4189 | 0.027078 | 0.023673 | 238.6714 | 258.0903 | 6.6726 | 0.027197 | 248.3808 | 9.7094 | 245.1444 | 1.0124 | 0.039575 | 1.0124 | 0.039575
207.38 | 17.226 | 0.026887 | 0.021941 | 239.3271 | 256.5531 | 6.0169 | 0.024524 | 247.9401 | 8.613 | 245.0691 | 1.0106 | 0.035106 | 1.0106 | 0.035106
207.4 | 14.584 | 0.026506 | 0.020281 | 240.02 | 254.604 | 5.324 | 0.0217 | 247.312 | 7.292 | 244.8813 | 1.008 | 0.029721 | 1.008 | 0.029721
207.42 | 11.9684 | 0.026315 | 0.018838 | 240.6652 | 252.6336 | 4.6788 | 0.01907 | 246.6494 | 5.9842 | 244.6547 | 1.0053 | 0.024391 | 1.0053 | 0.024391
207.44 | 9.1414 | 0.026124 | 0.017322 | 241.491 | 250.6324 | 3.853 | 0.015704 | 246.0617 | 4.5707 | 244.5381 | 1.0029 | 0.01863 | 1.0029 | 0.01863
207.46 | 5.9974 | 0.025934 | 0.015806 | 242.3999 | 248.3973 | 2.9441 | 0.012 | 245.3986 | 2.9987 | 244.399 | 1.0002 | 0.012222 | 1.0002 | 0.012222
207.48 | 2.9326 | 0.025743 | 0.014291 | 243.2838 | 246.2164 | 2.0602 | 0.0083972 | 244.7501 | 1.4663 | 244.2613 | 0.99758 | 0.0059766 | 0.99758 | 0.0059766
207.5 | 0.05284 | 0.025552 | 0.012631 | 244.2059 | 244.2587 | 1.1381 | 0.0046388 | 244.2323 | 0.02642 | 244.2235 | 0.99547 | 0.00010769 | 0.99547 | 0.00010769
207.52 | -2.9855 | 0.025362 | 0.010898 | 245.1235 | 242.138 | 0.2205 | 0.00089874 | 243.6308 | -1.4927 | 244.1283 | 0.99302 | -0.0060843 | 0.99302 | -0.0060843
207.54 | -6.2616 | 0.025171 | 0.0091662 | 246.0691 | 239.8075 | -0.7251 | -0.0029554 | 242.9383 | -3.1308 | 243.9819 | 0.99019 | -0.012761 | 0.99019 | -0.012761
207.56 | -9.2207 | 0.025171 | 0.0073619 | 248.0661 | 238.8454 | -1.7221 | -0.0070191 | 243.4558 | -4.6103 | 244.9925 | 0.9923 | -0.018791 | 0.9923 | -0.018791
207.58 | -12.1533 | 0.024789 | 0.0057018 | 248.9621 | 236.8088 | -2.6181 | -0.010671 | 242.8854 | -6.0767 | 244.911 | 0.98998 | -0.024768 | 0.98998 | -0.024768
207.6 | -14.8746 | 0.024599 | 0.0044027 | 249.8499 | 234.9753 | -3.5059 | -0.01429 | 242.4126 | -7.4373 | 244.8917 | 0.98805 | -0.030314 | 0.98805 | -0.030314
207.62 | -17.2524 | 0.024599 | 0.0027427 | 250.7534 | 233.501 | -4.4094 | -0.017972 | 242.1272 | -8.6262 | 245.0026 | 0.98689 | -0.03516 | 0.98689 | -0.03516
207.64 | -19.2868 | 0.024408 | 0.0013713 | 251.5945 | 232.3077 | -5.2505 | -0.021401 | 241.9511 | -9.6434 | 245.1656 | 0.98617 | -0.039306 | 0.98617 | -0.039306
207.66 | -21.189 | 0.024217 | 0.00043305 | 252.2042 | 231.0152 | -5.8602 | -0.023886 | 241.6097 | -10.5945 | 245.1412 | 0.98478 | -0.043182 | 0.98478 | -0.043182
207.68 | -22.7214 | 0.024027 | -0.0005774 | 252.7778 | 230.0564 | -6.4338 | -0.026224 | 241.4171 | -11.3607 | 245.204 | 0.98399 | -0.046305 | 0.98399 | -0.046305
207.7 | -23.699 | 0.023836 | -0.0011548 | 253.2353 | 229.5363 | -6.8913 | -0.028088 | 241.3858 | -11.8495 | 245.3356 | 0.98387 | -0.048297 | 0.98387 | -0.048297
207.72 | -24.4651 | 0.023645 | -0.0018766 | 253.6406 | 229.1755 | -7.2966 | -0.02974 | 241.408 | -12.2326 | 245.4856 | 0.98396 | -0.049859 | 0.98396 | -0.049859
207.74 | -25.1256 | 0.023645 | -0.0022374 | 253.974 | 228.8484 | -7.63 | -0.031099 | 241.4112 | -12.5628 | 245.5988 | 0.98397 | -0.051205 | 0.98397 | -0.051205
207.76 | -24.7822 | 0.023645 | -0.0021653 | 254.0893 | 229.3071 | -7.7453 | -0.031569 | 241.6982 | -12.3911 | 245.8286 | 0.98514 | -0.050505 | 0.98514 | -0.050505
207.78 | -24.4651 | 0.023455 | -0.0020931 | 254.1356 | 229.6705 | -7.7916 | -0.031758 | 241.903 | -12.2326 | 245.9806 | 0.98597 | -0.049859 | 0.98597 | -0.049859
207.8 | -23.9367 | 0.023455 | -0.0018044 | 254.0419 | 230.1052 | -7.6979 | -0.031376 | 242.0735 | -11.9684 | 246.063 | 0.98667 | -0.048782 | 0.98667 | -0.048782
207.82 | -22.9328 | 0.023455 | -0.0008661 | 252.7725 | 229.8397 | -7.4285 | -0.030278 | 241.3061 | -11.4664 | 245.1282 | 0.98354 | -0.046736 | 0.98354 | -0.046736
207.84 | -21.4268 | 0.023455 | 0.0002887 | 253.3984 | 231.9716 | -7.0544 | -0.028753 | 242.685 | -10.7134 | 246.2561 | 0.98916 | -0.043667 | 0.98916 | -0.043667
207.86 | -19.3925 | 0.023455 | 0.00166 | 251.9197 | 232.5272 | -6.5757 | -0.026802 | 242.2235 | -9.6962 | 245.4555 | 0.98728 | -0.039521 | 0.98728 | -0.039521
207.88 | -17.226 | 0.023645 | 0.0031757 | 251.2946 | 234.0686 | -5.9506 | -0.024254 | 242.6816 | -8.613 | 245.5526 | 0.98915 | -0.035106 | 0.98915 | -0.035106
207.9 | -14.5047 | 0.024217 | 0.0048357 | 250.5605 | 236.0558 | -5.2165 | -0.021262 | 243.3081 | -7.2524 | 245.7256 | 0.9917 | -0.02956 | 0.9917 | -0.02956
207.92 | -11.7834 | 0.024408 | 0.0060627 | 249.8943 | 238.1109 | -4.5503 | -0.018547 | 244.0026 | -5.8917 | 245.9665 | 0.99453 | -0.024014 | 0.99453 | -0.024014
207.94 | -8.9829 | 0.024408 | 0.0076506 | 249.0722 | 240.0893 | -3.7282 | -0.015196 | 244.5808 | -4.4914 | 246.0779 | 0.99689 | -0.018307 | 0.99689 | -0.018307
207.96 | -6.1031 | 0.024599 | 0.0093106 | 248.0819 | 241.9788 | -2.7379 | -0.011159 | 245.0304 | -3.0515 | 246.0475 | 0.99872 | -0.012438 | 0.99872 | -0.012438
207.98 | -3.0912 | 0.024789 | 0.010826 | 247.1986 | 244.1074 | -1.8546 | -0.0075592 | 245.653 | -1.5456 | 246.1682 | 1.0013 | -0.0062997 | 1.0013 | -0.0062997
208 | 0.02642 | 0.024789 | 0.012486 | 246.2872 | 246.3136 | -0.9432 | -0.0038444 | 246.3004 | 0.01321 | 246.296 | 1.0039 | 5.3843e-05 | 1.0039 | 5.3843e-05
208.02 | 2.9062 | 0.025171 | 0.014074 | 245.4107 | 248.3169 | -0.0667 | -0.00027186 | 246.8638 | 1.4531 | 246.3794 | 1.0062 | 0.0059228 | 1.0062 | 0.0059228
208.04 | 5.9181 | 0.025362 | 0.016095 | 244.2928 | 250.2109 | 1.0512 | 0.0042846 | 247.2519 | 2.9591 | 246.2655 | 1.0078 | 0.012061 | 1.0078 | 0.012061
208.06 | 9.4056 | 0.025552 | 0.017755 | 243.3214 | 252.727 | 2.0226 | 0.0082439 | 248.0242 | 4.7028 | 246.4566 | 1.0109 | 0.019168 | 1.0109 | 0.019168
208.08 | 12.259 | 0.025552 | 0.019343 | 242.4668 | 254.7258 | 2.8772 | 0.011727 | 248.5963 | 6.1295 | 246.5531 | 1.0133 | 0.024983 | 1.0133 | 0.024983
208.1 | 14.5311 | 0.025743 | 0.020642 | 240.7 | 255.2311 | 3.644 | 0.014853 | 247.9656 | 7.2656 | 245.5437 | 1.0107 | 0.029614 | 1.0107 | 0.029614
208.12 | 17.1732 | 0.025934 | 0.022374 | 239.7379 | 256.9111 | 4.6061 | 0.018774 | 248.3245 | 8.5866 | 245.4623 | 1.0121 | 0.034998 | 1.0121 | 0.034998
208.14 | 19.9209 | 0.026315 | 0.023529 | 239.9236 | 259.8445 | 5.4204 | 0.022093 | 249.884 | 9.9604 | 246.5639 | 1.0185 | 0.040598 | 1.0185 | 0.040598
208.16 | 21.0041 | 0.026506 | 0.02454 | 238.38 | 259.3841 | 5.964 | 0.024309 | 248.882 | 10.502 | 245.3814 | 1.0144 | 0.042805 | 1.0144 | 0.042805
208.18 | 22.5893 | 0.026506 | 0.025406 | 238.8131 | 261.4024 | 6.5309 | 0.026619 | 250.1078 | 11.2947 | 246.3429 | 1.0194 | 0.046036 | 1.0194 | 0.046036
208.2 | 23.699 | 0.026506 | 0.026055 | 237.3749 | 261.0739 | 6.9691 | 0.028405 | 249.2244 | 11.8495 | 245.2746 | 1.0158 | 0.048297 | 1.0158 | 0.048297
208.22 | 24.2802 | 0.026696 | 0.026633 | 236.9733 | 261.2535 | 7.3707 | 0.030042 | 249.1134 | 12.1401 | 245.0667 | 1.0154 | 0.049482 | 1.0154 | 0.049482
208.24 | 24.9671 | 0.026887 | 0.02721 | 236.6509 | 261.618 | 7.6931 | 0.031356 | 249.1345 | 12.4836 | 244.9733 | 1.0154 | 0.050882 | 1.0154 | 0.050882
208.26 | 25.0992 | 0.027078 | 0.02721 | 236.4846 | 261.5838 | 7.8594 | 0.032034 | 249.0342 | 12.5496 | 244.851 | 1.015 | 0.051151 | 1.015 | 0.051151
208.28 | 24.5972 | 0.027078 | 0.027066 | 236.4684 | 261.0656 | 7.8756 | 0.0321 | 248.767 | 12.2986 | 244.6675 | 1.014 | 0.050128 | 1.014 | 0.050128
208.3 | 23.8046 | 0.027078 | 0.026633 | 236.5856 | 260.3902 | 7.7584 | 0.031623 | 248.4879 | 11.9023 | 244.5205 | 1.0128 | 0.048513 | 1.0128 | 0.048513
208.32 | 22.5893 | 0.027078 | 0.0262 | 237.7495 | 260.3388 | 7.5945 | 0.030954 | 249.0442 | 11.2947 | 245.2793 | 1.0151 | 0.046036 | 1.0151 | 0.046036
208.34 | 20.9513 | 0.027078 | 0.025045 | 238.1118 | 259.0631 | 7.2322 | 0.029478 | 248.5874 | 10.4756 | 245.0956 | 1.0132 | 0.042698 | 1.0132 | 0.042698
208.36 | 19.2604 | 0.027078 | 0.023529 | 238.5955 | 257.8559 | 6.7485 | 0.027506 | 248.2257 | 9.6302 | 245.0156 | 1.0117 | 0.039252 | 1.0117 | 0.039252
208.38 | 17.3053 | 0.026887 | 0.022086 | 239.1904 | 256.4957 | 6.1536 | 0.025082 | 247.843 | 8.6526 | 244.9588 | 1.0102 | 0.035267 | 1.0102 | 0.035267
208.4 | 14.584 | 0.026506 | 0.020353 | 239.8881 | 254.4721 | 5.4559 | 0.022238 | 247.1801 | 7.292 | 244.7494 | 1.0075 | 0.029721 | 1.0075 | 0.029721
208.42 | 11.9684 | 0.026315 | 0.018982 | 240.5574 | 252.5258 | 4.7866 | 0.01951 | 246.5416 | 5.9842 | 244.5469 | 1.0049 | 0.024391 | 1.0049 | 0.024391
208.44 | 9.0621 | 0.026315 | 0.017466 | 241.3591 | 250.4212 | 3.9849 | 0.016242 | 245.8902 | 4.5311 | 244.3798 | 1.0022 | 0.018468 | 1.0022 | 0.018468
208.46 | 6.2616 | 0.025934 | 0.015951 | 242.2305 | 248.4921 | 3.1135 | 0.01269 | 245.3613 | 3.1308 | 244.3177 | 1.0001 | 0.012761 | 1.0001 | 0.012761
208.48 | 2.9326 | 0.025743 | 0.014291 | 243.2253 | 246.1579 | 2.1187 | 0.0086356 | 244.6916 | 1.4663 | 244.2028 | 0.99734 | 0.0059766 | 0.99734 | 0.0059766
208.5 | -0.1321 | 0.025552 | 0.012631 | 244.1308 | 243.9987 | 1.2132 | 0.0049449 | 244.0647 | -0.066051 | 244.0868 | 0.99479 | -0.00026922 | 0.99479 | -0.00026922
208.52 | -3.2497 | 0.025362 | 0.010971 | 245.071 | 241.8213 | 0.273 | 0.0011127 | 243.4462 | -1.6248 | 243.9878 | 0.99226 | -0.0066227 | 0.99226 | -0.0066227
208.54 | -6.3673 | 0.025362 | 0.0091662 | 247.0665 | 240.6992 | -0.7225 | -0.0029448 | 243.8829 | -3.1836 | 244.9441 | 0.99404 | -0.012976 | 0.99404 | -0.012976
208.56 | -9.2999 | 0.025171 | 0.007434 | 248.0186 | 238.7187 | -1.6746 | -0.0068255 | 243.3686 | -4.65 | 244.9186 | 0.99195 | -0.018953 | 0.99195 | -0.018953
208.58 | -12.2854 | 0.02498 | 0.0058462 | 248.9831 | 236.6977 | -2.6391 | -0.010757 | 242.8404 | -6.1427 | 244.888 | 0.9898 | -0.025037 | 0.9898 | -0.025037
208.6 | -14.9539 | 0.024789 | 0.0042583 | 249.8602 | 234.9063 | -3.5162 | -0.014332 | 242.3833 | -7.4769 | 244.8756 | 0.98793 | -0.030475 | 0.98793 | -0.030475
208.62 | -16.9618 | 0.024599 | 0.002887 | 250.6996 | 233.7378 | -4.3556 | -0.017753 | 242.2187 | -8.4809 | 245.0457 | 0.98726 | -0.034567 | 0.98726 | -0.034567
208.64 | -19.1283 | 0.024408 | 0.0015157 | 251.4478 | 232.3195 | -5.1038 | -0.020803 | 241.8837 | -9.5641 | 245.0717 | 0.9859 | -0.038983 | 0.9859 | -0.038983
208.66 | -21.2155 | 0.024217 | 0.0002887 | 252.2084 | 230.9929 | -5.8644 | -0.023903 | 241.6007 | -10.6077 | 245.1366 | 0.98474 | -0.043236 | 0.98474 | -0.043236
208.68 | -22.5629 | 0.024217 | -0.00043305 | 252.7213 | 230.1584 | -6.3773 | -0.025993 | 241.4399 | -11.2814 | 245.2003 | 0.98409 | -0.045982 | 0.98409 | -0.045982
208.7 | -23.7782 | 0.024027 | -0.0011548 | 253.2253 | 229.4471 | -6.8813 | -0.028048 | 241.3362 | -11.8891 | 245.2992 | 0.98366 | -0.048459 | 0.98366 | -0.048459
208.72 | -24.3595 | 0.023836 | -0.0018044 | 253.5759 | 229.2164 | -7.2319 | -0.029477 | 241.3962 | -12.1797 | 245.4561 | 0.98391 | -0.049643 | 0.98391 | -0.049643
208.74 | -24.835 | 0.023645 | -0.0022374 | 253.8817 | 229.0467 | -7.5377 | -0.030723 | 241.4642 | -12.4175 | 245.6034 | 0.98419 | -0.050613 | 0.98419 | -0.050613
208.76 | -24.7822 | 0.023645 | -0.0022374 | 254.0511 | 229.2689 | -7.7071 | -0.031413 | 241.66 | -12.3911 | 245.7904 | 0.98498 | -0.050505 | 0.98498 | -0.050505
208.78 | -24.2802 | 0.023645 | -0.0020931 | 254.0685 | 229.7883 | -7.7245 | -0.031484 | 241.9284 | -12.1401 | 245.9751 | 0.98608 | -0.049482 | 0.98608 | -0.049482
208.8 | -23.6725 | 0.023455 | -0.0018044 | 254.0073 | 230.3348 | -7.6633 | -0.031235 | 242.171 | -11.8363 | 246.1165 | 0.98707 | -0.048244 | 0.98707 | -0.048244
208.82 | -22.7478 | 0.023455 | -0.0010105 | 253.8528 | 231.105 | -7.5088 | -0.030605 | 242.4789 | -11.3739 | 246.2702 | 0.98832 | -0.046359 | 0.98832 | -0.046359
208.84 | -21.1626 | 0.023645 | 0.00014435 | 252.454 | 231.2914 | -7.11 | -0.02898 | 241.8727 | -10.5813 | 245.3998 | 0.98585 | -0.043128 | 0.98585 | -0.043128
208.86 | -19.049 | 0.023836 | 0.00166 | 251.9424 | 232.8934 | -6.5984 | -0.026894 | 242.4179 | -9.5245 | 245.5927 | 0.98807 | -0.038821 | 0.98807 | -0.038821
208.88 | -16.8297 | 0.023836 | 0.0033201 | 252.2786 | 235.4489 | -5.9346 | -0.024189 | 243.8638 | -8.4148 | 246.6687 | 0.99397 | -0.034298 | 0.99397 | -0.034298
208.9 | -14.4255 | 0.024217 | 0.0047636 | 250.634 | 236.2085 | -5.29 | -0.021562 | 243.4213 | -7.2127 | 245.8255 | 0.99216 | -0.029398 | 0.99216 | -0.029398
208.92 | -12.1269 | 0.024217 | 0.0062071 | 249.9288 | 237.8019 | -4.5848 | -0.018687 | 243.8654 | -6.0634 | 245.8865 | 0.99397 | -0.024714 | 0.99397 | -0.024714
208.94 | -9.1942 | 0.024599 | 0.0078671 | 249.0659 | 239.8717 | -3.7219 | -0.01517 | 244.4688 | -4.5971 | 246.0012 | 0.99643 | -0.018737 | 0.99643 | -0.018737
208.96 | -5.971 | 0.024789 | 0.0093106 | 248.0849 | 242.1139 | -2.7409 | -0.011172 | 245.0994 | -2.9855 | 246.0946 | 0.999 | -0.012169 | 0.999 | -0.012169
208.98 | -3.0647 | 0.024789 | 0.010971 | 247.2553 | 244.1906 | -1.9113 | -0.0077903 | 245.7229 | -1.5324 | 246.2337 | 1.0015 | -0.0062458 | 1.0015 | -0.0062458
209 | 0.05284 | 0.02498 | 0.012486 | 246.3616 | 246.4144 | -1.0176 | -0.0041476 | 246.388 | 0.02642 | 246.3792 | 1.0043 | 0.00010769 | 1.0043 | 0.00010769
209.02 | 2.9062 | 0.025171 | 0.014146 | 245.4503 | 248.3565 | -0.1063 | -0.00043327 | 246.9034 | 1.4531 | 246.419 | 1.0064 | 0.0059228 | 1.0064 | 0.0059228
209.04 | 6.2088 | 0.025362 | 0.016095 | 244.3654 | 250.5742 | 0.9786 | 0.0039887 | 247.4698 | 3.1044 | 246.435 | 1.0087 | 0.012653 | 1.0087 | 0.012653
209.06 | 9.1414 | 0.025552 | 0.017611 | 243.4042 | 252.5456 | 1.9398 | 0.0079065 | 247.9749 | 4.5707 | 246.4513 | 1.0107 | 0.01863 | 1.0107 | 0.01863
209.08 | 11.8098 | 0.025552 | 0.019126 | 242.5861 | 254.3959 | 2.7579 | 0.011241 | 248.491 | 5.9049 | 246.5227 | 1.0128 | 0.024068 | 1.0128 | 0.024068
209.1 | 14.5576 | 0.025934 | 0.020786 | 241.7228 | 256.2804 | 3.6212 | 0.01476 | 249.0016 | 7.2788 | 246.5753 | 1.0149 | 0.029668 | 1.0149 | 0.029668
209.12 | 17.1732 | 0.026124 | 0.022374 | 240.8187 | 257.9919 | 4.5253 | 0.018445 | 249.4053 | 8.5866 | 246.5431 | 1.0166 | 0.034998 | 1.0166 | 0.034998
209.14 | 19.2339 | 0.026315 | 0.023457 | 240.1125 | 259.3464 | 5.2315 | 0.021323 | 249.7295 | 9.617 | 246.5238 | 1.0179 | 0.039198 | 1.0179 | 0.039198
209.16 | 21.1362 | 0.026506 | 0.02454 | 238.4634 | 259.5996 | 5.8806 | 0.023969 | 249.0315 | 10.5681 | 245.5088 | 1.015 | 0.043075 | 1.015 | 0.043075
209.18 | 22.51 | 0.026506 | 0.025406 | 238.966 | 261.476 | 6.378 | 0.025996 | 250.221 | 11.255 | 246.4693 | 1.0199 | 0.045874 | 1.0199 | 0.045874
209.2 | 23.699 | 0.026696 | 0.026127 | 237.4315 | 261.1305 | 6.9125 | 0.028175 | 249.281 | 11.8495 | 245.3312 | 1.016 | 0.048297 | 1.016 | 0.048297
209.22 | 24.3595 | 0.026887 | 0.026777 | 237.0767 | 261.4362 | 7.2673 | 0.029621 | 249.2564 | 12.1797 | 245.1965 | 1.0159 | 0.049643 | 1.0159 | 0.049643
209.24 | 24.835 | 0.027078 | 0.027066 | 236.7958 | 261.6308 | 7.5482 | 0.030766 | 249.2133 | 12.4175 | 245.0741 | 1.0158 | 0.050613 | 1.0158 | 0.050613
209.26 | 24.9935 | 0.027078 | 0.02721 | 236.6473 | 261.6408 | 7.6967 | 0.031371 | 249.1441 | 12.4968 | 244.9785 | 1.0155 | 0.050936 | 1.0155 | 0.050936
209.28 | 24.6501 | 0.027078 | 0.02721 | 237.5916 | 262.2417 | 7.7524 | 0.031598 | 249.9166 | 12.325 | 245.8083 | 1.0186 | 0.050236 | 1.0186 | 0.050236
209.3 | 24.1481 | 0.027078 | 0.026633 | 236.6879 | 260.836 | 7.6561 | 0.031206 | 248.762 | 12.0741 | 244.7373 | 1.0139 | 0.049213 | 1.0139 | 0.049213
209.32 | 22.5629 | 0.027078 | 0.025694 | 236.9745 | 259.5374 | 7.3695 | 0.030037 | 248.2559 | 11.2814 | 244.4955 | 1.0119 | 0.045982 | 1.0119 | 0.045982
209.34 | 21.0569 | 0.027078 | 0.024612 | 238.3632 | 259.4201 | 6.9808 | 0.028453 | 248.8917 | 10.5285 | 245.3822 | 1.0145 | 0.042913 | 1.0145 | 0.042913
209.36 | 19.1811 | 0.027078 | 0.023457 | 238.7834 | 257.9645 | 6.5606 | 0.02674 | 248.3739 | 9.5905 | 245.1771 | 1.0123 | 0.03909 | 1.0123 | 0.03909
209.38 | 16.9882 | 0.027078 | 0.022158 | 239.2601 | 256.2483 | 6.0839 | 0.024797 | 247.7542 | 8.4941 | 244.9228 | 1.0098 | 0.034621 | 1.0098 | 0.034621
209.4 | 14.6632 | 0.026696 | 0.020642 | 239.957 | 254.6202 | 5.387 | 0.021957 | 247.2886 | 7.3316 | 244.8447 | 1.0079 | 0.029883 | 1.0079 | 0.029883
209.42 | 11.7042 | 0.026506 | 0.018838 | 240.7151 | 252.4193 | 4.6289 | 0.018867 | 246.5672 | 5.8521 | 244.6165 | 1.005 | 0.023853 | 1.005 | 0.023853
209.44 | 9.0093 | 0.026315 | 0.017611 | 241.4786 | 250.4879 | 3.8654 | 0.015755 | 245.9833 | 4.5047 | 244.4817 | 1.0026 | 0.018361 | 1.0026 | 0.018361
209.46 | 5.971 | 0.025934 | 0.015951 | 242.3809 | 248.3519 | 2.9631 | 0.012077 | 245.3664 | 2.9855 | 244.3712 | 1.0001 | 0.012169 | 1.0001 | 0.012169
209.48 | 3.0383 | 0.025743 | 0.014291 | 243.2715 | 246.3098 | 2.0725 | 0.0084473 | 244.7907 | 1.5192 | 244.2843 | 0.99774 | 0.006192 | 0.99774 | 0.006192
209.5 | -0.23778 | 0.025743 | 0.012631 | 244.2026 | 243.9648 | 1.1414 | 0.0046522 | 244.0837 | -0.11889 | 244.1233 | 0.99486 | -0.00048459 | 0.99486 | -0.00048459
209.52 | -3.1704 | 0.025552 | 0.011115 | 245.1235 | 241.9531 | 0.2205 | 0.00089874 | 243.5383 | -1.5852 | 244.0667 | 0.99264 | -0.0064612 | 0.99264 | -0.0064612
209.54 | -6.0767 | 0.025362 | 0.0093106 | 246.0275 | 239.9508 | -0.6835 | -0.0027859 | 242.9892 | -3.0383 | 244.0019 | 0.9904 | -0.012384 | 0.9904 | -0.012384
209.56 | -9.2471 | 0.025171 | 0.0073619 | 248.121 | 238.8739 | -1.777 | -0.0072429 | 243.4975 | -4.6235 | 245.0386 | 0.99247 | -0.018845 | 0.99247 | -0.018845
209.58 | -11.9684 | 0.02498 | 0.0057018 | 249.1128 | 237.1444 | -2.7688 | -0.011285 | 243.1286 | -5.9842 | 245.1233 | 0.99097 | -0.024391 | 0.99097 | -0.024391
209.6 | -14.5311 | 0.024789 | 0.0044027 | 249.9009 | 235.3698 | -3.5569 | -0.014498 | 242.6353 | -7.2656 | 245.0572 | 0.98896 | -0.029614 | 0.98896 | -0.029614
209.62 | -17.0411 | 0.024599 | 0.0030314 | 250.736 | 233.6949 | -4.392 | -0.017901 | 242.2155 | -8.5205 | 245.0556 | 0.98725 | -0.034729 | 0.98725 | -0.034729
209.64 | -19.2868 | 0.024408 | 0.0015157 | 251.5761 | 232.2893 | -5.2321 | -0.021326 | 241.9327 | -9.6434 | 245.1472 | 0.9861 | -0.039306 | 0.9861 | -0.039306
209.66 | -21.0305 | 0.024408 | 0.00043305 | 252.2368 | 231.2063 | -5.8928 | -0.024019 | 241.7215 | -10.5153 | 245.2266 | 0.98524 | -0.042859 | 0.98524 | -0.042859
209.68 | -22.4572 | 0.024217 | -0.00043305 | 252.795 | 230.3378 | -6.451 | -0.026294 | 241.5664 | -11.2286 | 245.3093 | 0.9846 | -0.045767 | 0.9846 | -0.045767
209.7 | -23.7782 | 0.024027 | -0.0011548 | 253.285 | 229.5068 | -6.941 | -0.028291 | 241.3959 | -11.8891 | 245.3589 | 0.98391 | -0.048459 | 0.98391 | -0.048459
209.72 | -24.835 | 0.023836 | -0.0018044 | 253.7355 | 228.9005 | -7.3915 | -0.030127 | 241.318 | -12.4175 | 245.4572 | 0.98359 | -0.050613 | 0.98359 | -0.050613
209.74 | -24.9671 | 0.023836 | -0.0020931 | 253.997 | 229.0299 | -7.653 | -0.031193 | 241.5134 | -12.4836 | 245.6746 | 0.98439 | -0.050882 | 0.98439 | -0.050882
209.76 | -24.3859 | 0.023645 | -0.0020931 | 254.074 | 229.6881 | -7.73 | -0.031507 | 241.8811 | -12.1929 | 245.9454 | 0.98589 | -0.049697 | 0.98589 | -0.049697
209.78 | -24.2538 | 0.023645 | -0.0020931 | 254.1169 | 229.8631 | -7.7729 | -0.031682 | 241.99 | -12.1269 | 246.0323 | 0.98633 | -0.049428 | 0.98633 | -0.049428
209.8 | -23.8046 | 0.023645 | -0.0018044 | 254.0925 | 230.2879 | -7.7485 | -0.031582 | 242.1902 | -11.9023 | 246.1576 | 0.98715 | -0.048513 | 0.98715 | -0.048513
209.82 | -22.9328 | 0.023455 | -0.0011548 | 253.976 | 231.0432 | -7.632 | -0.031107 | 242.5096 | -11.4664 | 246.3317 | 0.98845 | -0.046736 | 0.98845 | -0.046736
209.84 | -21.4004 | 0.023455 | 0 | 252.6093 | 231.2089 | -7.2653 | -0.029613 | 241.9091 | -10.7002 | 245.4758 | 0.986 | -0.043613 | 0.986 | -0.043613
209.86 | -19.049 | 0.023645 | 0.00166 | 251.9734 | 232.9244 | -6.6294 | -0.027021 | 242.4489 | -9.5245 | 245.6237 | 0.9882 | -0.038821 | 0.9882 | -0.038821
209.88 | -16.909 | 0.024027 | 0.0033201 | 251.4178 | 234.5088 | -6.0738 | -0.024756 | 242.9633 | -8.4545 | 245.7815 | 0.9903 | -0.03446 | 0.9903 | -0.03446
209.9 | -14.5311 | 0.024217 | 0.0046914 | 250.7142 | 236.1831 | -5.3702 | -0.021888 | 243.4486 | -7.2656 | 245.8705 | 0.99227 | -0.029614 | 0.99227 | -0.029614
209.92 | -12.0212 | 0.024217 | 0.0062071 | 250.0421 | 238.0209 | -4.6981 | -0.019149 | 244.0315 | -6.0106 | 246.035 | 0.99465 | -0.024499 | 0.99465 | -0.024499
209.94 | -9.0621 | 0.024599 | 0.0077227 | 249.1085 | 240.0464 | -3.7645 | -0.015344 | 244.5774 | -4.5311 | 246.0878 | 0.99688 | -0.018468 | 0.99688 | -0.018468
209.96 | -6.3673 | 0.024789 | 0.0093106 | 248.2877 | 241.9204 | -2.9437 | -0.011998 | 245.1041 | -3.1836 | 246.1653 | 0.99902 | -0.012976 | 0.99902 | -0.012976
209.98 | -2.8534 | 0.02498 | 0.010971 | 247.3372 | 244.4838 | -1.9932 | -0.0081241 | 245.9105 | -1.4267 | 246.3861 | 1.0023 | -0.0058151 | 1.0023 | -0.0058151
210 | 0.21136 | 0.02498 | 0.012486 | 246.4037 | 246.6151 | -1.0597 | -0.0043192 | 246.5094 | 0.10568 | 246.4742 | 1.0047 | 0.00043075 | 1.0047 | 0.00043075
210.02 | 3.329 | 0.025171 | 0.014291 | 245.4144 | 248.7434 | -0.0704 | -0.00028694 | 247.0789 | 1.6645 | 246.5241 | 1.0071 | 0.0067843 | 1.0071 | 0.0067843
210.04 | 6.6051 | 0.025362 | 0.016239 | 244.3618 | 250.9669 | 0.9822 | 0.0040034 | 247.6643 | 3.3025 | 246.5635 | 1.0095 | 0.013461 | 1.0095 | 0.013461
210.06 | 9.1942 | 0.025552 | 0.017755 | 243.5211 | 252.7153 | 1.8229 | 0.00743 | 248.1182 | 4.5971 | 246.5858 | 1.0113 | 0.018737 | 1.0113 | 0.018737
210.08 | 12.0476 | 0.025743 | 0.019126 | 242.6584 | 254.706 | 2.6856 | 0.010946 | 248.6822 | 6.0238 | 246.6743 | 1.0136 | 0.024553 | 1.0136 | 0.024553
210.1 | 14.6104 | 0.025934 | 0.020786 | 241.7363 | 256.3467 | 3.6077 | 0.014705 | 249.0415 | 7.3052 | 246.6064 | 1.0151 | 0.029775 | 1.0151 | 0.029775
210.12 | 17.4109 | 0.026124 | 0.022519 | 239.8292 | 257.2401 | 4.5148 | 0.018402 | 248.5347 | 8.7055 | 245.6328 | 1.013 | 0.035483 | 1.013 | 0.035483
210.14 | 19.1547 | 0.026315 | 0.023457 | 240.1636 | 259.3183 | 5.1804 | 0.021115 | 249.7409 | 9.5773 | 246.5485 | 1.0179 | 0.039036 | 1.0179 | 0.039036
210.16 | 20.872 | 0.026506 | 0.02454 | 238.5397 | 259.4117 | 5.8043 | 0.023658 | 248.9757 | 10.436 | 245.497 | 1.0148 | 0.042536 | 1.0148 | 0.042536
210.18 | 22.7478 | 0.026696 | 0.025406 | 237.902 | 260.6498 | 6.442 | 0.026257 | 249.2759 | 11.3739 | 245.4846 | 1.016 | 0.046359 | 1.016 | 0.046359
210.2 | 23.3027 | 0.026887 | 0.026272 | 237.4046 | 260.7073 | 6.9394 | 0.028284 | 249.0559 | 11.6513 | 245.1722 | 1.0151 | 0.04749 | 1.0151 | 0.04749
210.22 | 24.7029 | 0.026887 | 0.026921 | 237.0171 | 261.72 | 7.3269 | 0.029864 | 249.3686 | 12.3515 | 245.2514 | 1.0164 | 0.050343 | 1.0164 | 0.050343
210.24 | 24.6765 | 0.027078 | 0.027066 | 236.7877 | 261.4642 | 7.5563 | 0.030799 | 249.126 | 12.3383 | 245.0132 | 1.0154 | 0.05029 | 1.0154 | 0.05029
210.26 | 24.7558 | 0.027078 | 0.027354 | 236.599 | 261.3548 | 7.745 | 0.031568 | 248.9769 | 12.3779 | 244.8509 | 1.0148 | 0.050451 | 1.0148 | 0.050451
210.28 | 24.7029 | 0.027078 | 0.026921 | 236.6132 | 261.3161 | 7.7308 | 0.03151 | 248.9647 | 12.3515 | 244.8475 | 1.0148 | 0.050343 | 1.0148 | 0.050343
210.3 | 23.8046 | 0.027268 | 0.026633 | 236.7321 | 260.5367 | 7.6119 | 0.031025 | 248.6344 | 11.9023 | 244.667 | 1.0134 | 0.048513 | 1.0134 | 0.048513
210.32 | 22.7742 | 0.027268 | 0.025767 | 237.9577 | 260.7319 | 7.3863 | 0.030106 | 249.3448 | 11.3871 | 245.5491 | 1.0163 | 0.046413 | 1.0163 | 0.046413
210.34 | 21.0305 | 0.027268 | 0.024612 | 237.3434 | 258.3739 | 7.0006 | 0.028534 | 247.8587 | 10.5153 | 244.3536 | 1.0102 | 0.042859 | 1.0102 | 0.042859
210.36 | 19.3132 | 0.027268 | 0.023746 | 238.7009 | 258.0141 | 6.6431 | 0.027077 | 248.3575 | 9.6566 | 245.1386 | 1.0123 | 0.039359 | 1.0123 | 0.039359
210.38 | 17.4638 | 0.027078 | 0.022302 | 239.2225 | 256.6863 | 6.1215 | 0.024951 | 247.9544 | 8.7319 | 245.0438 | 1.0106 | 0.03559 | 1.0106 | 0.03559
210.4 | 14.7161 | 0.027078 | 0.020642 | 239.9221 | 254.6382 | 5.4219 | 0.022099 | 247.2801 | 7.358 | 244.8275 | 1.0079 | 0.029991 | 1.0079 | 0.029991
210.42 | 11.9948 | 0.026696 | 0.018982 | 240.7498 | 252.7446 | 4.5942 | 0.018726 | 246.7472 | 5.9974 | 244.7481 | 1.0057 | 0.024445 | 1.0057 | 0.024445
210.44 | 9.1678 | 0.026124 | 0.017611 | 241.4861 | 250.6539 | 3.8579 | 0.015724 | 246.07 | 4.5839 | 244.542 | 1.003 | 0.018684 | 1.003 | 0.018684
210.46 | 6.1823 | 0.026124 | 0.016095 | 242.3404 | 248.5227 | 3.0036 | 0.012242 | 245.4316 | 3.0912 | 244.4012 | 1.0004 | 0.012599 | 1.0004 | 0.012599
210.48 | 3.1704 | 0.025934 | 0.014435 | 243.2715 | 246.4419 | 2.0725 | 0.0084473 | 244.8567 | 1.5852 | 244.3283 | 0.99801 | 0.0064612 | 0.99801 | 0.0064612
210.5 | -0.02642 | 0.025743 | 0.012631 | 244.2699 | 244.2435 | 1.0741 | 0.0043779 | 244.2567 | -0.01321 | 244.2611 | 0.99557 | -5.3843e-05 | 0.99557 | -5.3843e-05
210.52 | -3.0383 | 0.025743 | 0.011115 | 246.152 | 243.1137 | 0.192 | 0.00078257 | 244.6328 | -1.5192 | 245.1392 | 0.9971 | -0.006192 | 0.9971 | -0.006192
210.54 | -6.3144 | 0.025552 | 0.0093106 | 246.0997 | 239.7853 | -0.7557 | -0.0030802 | 242.9425 | -3.1572 | 243.9949 | 0.99021 | -0.012869 | 0.99021 | -0.012869
210.56 | -9.3528 | 0.025171 | 0.007434 | 247.1424 | 237.7896 | -1.7984 | -0.0073301 | 242.466 | -4.6764 | 244.0248 | 0.98827 | -0.019061 | 0.98827 | -0.019061
210.58 | -12.0476 | 0.02498 | 0.0058462 | 249.0497 | 237.0021 | -2.7057 | -0.011028 | 243.0259 | -6.0238 | 245.0338 | 0.99055 | -0.024553 | 0.99055 | -0.024553
210.6 | -14.6632 | 0.024789 | 0.0044027 | 249.9484 | 235.2852 | -3.6044 | -0.014691 | 242.6168 | -7.3316 | 245.0607 | 0.98888 | -0.029883 | 0.98888 | -0.029883
210.62 | -17.3053 | 0.024789 | 0.002887 | 250.7594 | 233.4541 | -4.4154 | -0.017997 | 242.1068 | -8.6526 | 244.991 | 0.98681 | -0.035267 | 0.98681 | -0.035267
210.64 | -19.366 | 0.024599 | 0.0015879 | 251.5977 | 232.2317 | -5.2537 | -0.021414 | 241.9147 | -9.683 | 245.1424 | 0.98602 | -0.039467 | 0.98602 | -0.039467
210.66 | -20.9513 | 0.024408 | 0.00050523 | 252.2559 | 231.3046 | -5.9119 | -0.024096 | 241.7803 | -10.4756 | 245.2721 | 0.98547 | -0.042698 | 0.98547 | -0.042698
210.68 | -22.6157 | 0.024217 | -0.0005774 | 252.7667 | 230.151 | -6.4227 | -0.026178 | 241.4588 | -11.3079 | 245.2281 | 0.98416 | -0.04609 | 0.98416 | -0.04609
210.7 | -23.4876 | 0.024027 | -0.0011548 | 253.2609 | 229.7733 | -6.9169 | -0.028193 | 241.5171 | -11.7438 | 245.4317 | 0.9844 | -0.047867 | 0.9844 | -0.047867
210.72 | -24.5972 | 0.024027 | -0.00166 | 253.6291 | 229.0319 | -7.2851 | -0.029693 | 241.3305 | -12.2986 | 245.43 | 0.98364 | -0.050128 | 0.98364 | -0.050128
210.74 | -25.1785 | 0.023836 | -0.0019487 | 253.8871 | 228.7086 | -7.5431 | -0.030745 | 241.2979 | -12.5892 | 245.4943 | 0.98351 | -0.051313 | 0.98351 | -0.051313
210.76 | -24.7029 | 0.023836 | -0.0019487 | 252.997 | 228.2941 | -7.653 | -0.031193 | 240.6455 | -12.3515 | 244.7627 | 0.98085 | -0.050343 | 0.98085 | -0.050343
210.78 | -24.3066 | 0.023836 | -0.0019487 | 254.0227 | 229.7161 | -7.6787 | -0.031298 | 241.8694 | -12.1533 | 245.9205 | 0.98584 | -0.049536 | 0.98584 | -0.049536
210.8 | -23.8311 | 0.023645 | -0.00166 | 253.9593 | 230.1282 | -7.6153 | -0.031039 | 242.0438 | -11.9155 | 246.0156 | 0.98655 | -0.048567 | 0.98655 | -0.048567
210.82 | -22.7214 | 0.023645 | -0.0010105 | 253.7706 | 231.0492 | -7.4266 | -0.03027 | 242.4099 | -11.3607 | 246.1968 | 0.98804 | -0.046305 | 0.98804 | -0.046305
210.84 | -21.2155 | 0.023645 | 0.00014435 | 253.4063 | 232.1908 | -7.0623 | -0.028785 | 242.7986 | -10.6077 | 246.3345 | 0.98963 | -0.043236 | 0.98963 | -0.043236
210.86 | -19.1811 | 0.023836 | 0.0019487 | 252.8239 | 233.6428 | -6.4799 | -0.026411 | 243.2334 | -9.5905 | 246.4302 | 0.9914 | -0.03909 | 0.9914 | -0.03909
210.88 | -17.4109 | 0.024217 | 0.0033201 | 252.2988 | 234.8879 | -5.9548 | -0.024271 | 243.5933 | -8.7055 | 246.4952 | 0.99286 | -0.035483 | 0.99286 | -0.035483
210.9 | -14.5576 | 0.024217 | 0.004547 | 250.7386 | 236.181 | -5.3946 | -0.021988 | 243.4598 | -7.2788 | 245.8861 | 0.99232 | -0.029668 | 0.99232 | -0.029668
210.92 | -11.9419 | 0.024408 | 0.0062071 | 249.9319 | 237.99 | -4.5879 | -0.0187 | 243.9609 | -5.971 | 245.9513 | 0.99436 | -0.024337 | 0.99436 | -0.024337
210.94 | -9.4584 | 0.024599 | 0.0080114 | 249.0803 | 239.6219 | -3.7363 | -0.015229 | 244.3511 | -4.7292 | 245.9275 | 0.99595 | -0.019276 | 0.99595 | -0.019276
210.96 | -5.971 | 0.024789 | 0.0093106 | 248.1417 | 242.1707 | -2.7977 | -0.011403 | 245.1562 | -2.9855 | 246.1514 | 0.99923 | -0.012169 | 0.99923 | -0.012169
210.98 | -3.2497 | 0.02498 | 0.010826 | 247.3391 | 244.0894 | -1.9951 | -0.0081318 | 245.7143 | -1.6248 | 246.2559 | 1.0015 | -0.0066227 | 1.0015 | -0.0066227
211 | -0.15852 | 0.025171 | 0.012631 | 246.4103 | 246.2518 | -1.0663 | -0.0043461 | 246.331 | -0.079261 | 246.3575 | 1.004 | -0.00032306 | 1.004 | -0.00032306
211.02 | 3.0383 | 0.025171 | 0.014435 | 245.3342 | 248.3725 | 0.0098 | 3.9944e-05 | 246.8534 | 1.5192 | 246.347 | 1.0062 | 0.006192 | 1.0062 | 0.006192
211.04 | 6.2088 | 0.025362 | 0.016239 | 244.3612 | 250.57 | 0.9828 | 0.0040058 | 247.4656 | 3.1044 | 246.4308 | 1.0086 | 0.012653 | 1.0086 | 0.012653
211.06 | 9.4056 | 0.025743 | 0.017755 | 243.4034 | 252.809 | 1.9406 | 0.0079097 | 248.1062 | 4.7028 | 246.5386 | 1.0113 | 0.019168 | 1.0113 | 0.019168
211.08 | 11.8891 | 0.025934 | 0.019271 | 241.5518 | 253.4409 | 2.7922 | 0.011381 | 247.4964 | 5.9446 | 245.5148 | 1.0088 | 0.024229 | 1.0088 | 0.024229
211.1 | 14.5311 | 0.025934 | 0.020931 | 241.634 | 256.1651 | 3.71 | 0.015122 | 248.8996 | 7.2656 | 246.4777 | 1.0145 | 0.029614 | 1.0145 | 0.029614
211.12 | 17.4902 | 0.026315 | 0.022446 | 239.7469 | 257.2371 | 4.5971 | 0.018737 | 248.492 | 8.7451 | 245.577 | 1.0128 | 0.035644 | 1.0128 | 0.035644
211.14 | 19.4189 | 0.026315 | 0.023457 | 239.0872 | 258.5061 | 5.2568 | 0.021426 | 248.7966 | 9.7094 | 245.5602 | 1.0141 | 0.039575 | 1.0141 | 0.039575
211.16 | 21.0305 | 0.026506 | 0.02454 | 238.4658 | 259.4963 | 5.8782 | 0.023959 | 248.9811 | 10.5153 | 245.476 | 1.0148 | 0.042859 | 1.0148 | 0.042859
211.18 | 22.5365 | 0.026696 | 0.02555 | 237.8495 | 260.386 | 6.4945 | 0.026471 | 249.1177 | 11.2682 | 245.3617 | 1.0154 | 0.045928 | 1.0154 | 0.045928
211.2 | 23.7782 | 0.026887 | 0.026344 | 238.3079 | 262.0861 | 7.0361 | 0.028679 | 250.197 | 11.8891 | 246.234 | 1.0198 | 0.048459 | 1.0198 | 0.048459
211.22 | 24.7029 | 0.026887 | 0.026921 | 236.9294 | 261.6323 | 7.4146 | 0.030221 | 249.2809 | 12.3515 | 245.1637 | 1.016 | 0.050343 | 1.016 | 0.050343
211.24 | 24.9671 | 0.027078 | 0.02721 | 236.6627 | 261.6298 | 7.6813 | 0.031308 | 249.1463 | 12.4836 | 244.9851 | 1.0155 | 0.050882 | 1.0155 | 0.050882
211.26 | 25.0992 | 0.027268 | 0.027354 | 237.5324 | 262.6316 | 7.8116 | 0.031839 | 250.082 | 12.5496 | 245.8988 | 1.0193 | 0.051151 | 1.0193 | 0.051151
211.28 | 24.6237 | 0.027268 | 0.027066 | 236.5663 | 261.19 | 7.7777 | 0.031701 | 248.8781 | 12.3118 | 244.7742 | 1.0144 | 0.050182 | 1.0144 | 0.050182
211.3 | 23.9632 | 0.027268 | 0.026488 | 236.7126 | 260.6758 | 7.6314 | 0.031105 | 248.6942 | 11.9816 | 244.7003 | 1.0137 | 0.048836 | 1.0137 | 0.048836
211.32 | 22.6157 | 0.027268 | 0.026055 | 237.8961 | 260.5118 | 7.4479 | 0.030357 | 249.204 | 11.3079 | 245.4347 | 1.0157 | 0.04609 | 1.0157 | 0.04609
211.34 | 21.2683 | 0.027268 | 0.024828 | 238.2086 | 259.4769 | 7.1354 | 0.029083 | 248.8427 | 10.6341 | 245.298 | 1.0143 | 0.043344 | 1.0143 | 0.043344
211.36 | 19.1283 | 0.027268 | 0.023457 | 238.7737 | 257.902 | 6.5703 | 0.02678 | 248.3378 | 9.5641 | 245.1498 | 1.0122 | 0.038983 | 1.0122 | 0.038983
211.38 | 17.1732 | 0.027268 | 0.022302 | 239.2213 | 256.3945 | 6.1227 | 0.024956 | 247.8079 | 8.5866 | 244.9457 | 1.01 | 0.034998 | 1.01 | 0.034998
211.4 | 14.6368 | 0.026887 | 0.020786 | 239.8713 | 254.5081 | 5.4727 | 0.022306 | 247.1897 | 7.3184 | 244.7502 | 1.0075 | 0.029829 | 1.0075 | 0.029829
211.42 | 11.8627 | 0.026506 | 0.018982 | 240.7082 | 252.5709 | 4.6358 | 0.018895 | 246.6395 | 5.9313 | 244.6624 | 1.0053 | 0.024176 | 1.0053 | 0.024176
211.44 | 9.0621 | 0.026315 | 0.017611 | 241.4534 | 250.5155 | 3.8906 | 0.015858 | 245.9845 | 4.5311 | 244.4741 | 1.0026 | 0.018468 | 1.0026 | 0.018468
211.46 | 5.9181 | 0.026315 | 0.016095 | 242.3428 | 248.2609 | 3.0012 | 0.012233 | 245.3019 | 2.9591 | 244.3155 | 0.99983 | 0.012061 | 0.99983 | 0.012061
211.48 | 2.9855 | 0.025934 | 0.014435 | 243.2451 | 246.2306 | 2.0989 | 0.0085549 | 244.7378 | 1.4927 | 244.2403 | 0.99753 | 0.0060843 | 0.99753 | 0.0060843
211.5 | -0.2642 | 0.025934 | 0.012631 | 244.2411 | 243.9769 | 1.1029 | 0.0044953 | 244.109 | -0.1321 | 244.153 | 0.99497 | -0.00053843 | 0.99497 | -0.00053843
211.52 | -3.1968 | 0.025743 | 0.010971 | 245.1268 | 241.93 | 0.2172 | 0.00088529 | 243.5284 | -1.5984 | 244.0612 | 0.9926 | -0.006515 | 0.9926 | -0.006515
211.54 | -6.3409 | 0.025552 | 0.0093106 | 247.0444 | 240.7035 | -0.7004 | -0.0028548 | 243.874 | -3.1704 | 244.9308 | 0.99401 | -0.012922 | 0.99401 | -0.012922
211.56 | -9.115 | 0.025362 | 0.0075784 | 247.0685 | 237.9535 | -1.7245 | -0.0070289 | 242.511 | -4.5575 | 244.0302 | 0.98845 | -0.018576 | 0.98845 | -0.018576
211.58 | -11.8891 | 0.025171 | 0.0059184 | 248.9863 | 237.0972 | -2.6423 | -0.01077 | 243.0417 | -5.9446 | 245.0233 | 0.99062 | -0.024229 | 0.99062 | -0.024229
211.6 | -14.901 | 0.02498 | 0.0042583 | 249.9941 | 235.0931 | -3.6501 | -0.014877 | 242.5436 | -7.4505 | 245.0271 | 0.98859 | -0.030368 | 0.98859 | -0.030368
211.62 | -17.1732 | 0.024789 | 0.0030314 | 250.7637 | 233.5905 | -4.4197 | -0.018014 | 242.1771 | -8.5866 | 245.0393 | 0.98709 | -0.034998 | 0.98709 | -0.034998
211.64 | -18.9962 | 0.024599 | 0.0018044 | 251.4503 | 232.4541 | -5.1063 | -0.020813 | 241.9522 | -9.4981 | 245.1182 | 0.98618 | -0.038713 | 0.98618 | -0.038713
211.66 | -21.0834 | 0.024408 | 0.00043305 | 252.2682 | 231.1848 | -5.9242 | -0.024147 | 241.7265 | -10.5417 | 245.2404 | 0.98526 | -0.042967 | 0.98526 | -0.042967
211.68 | -22.5629 | 0.024217 | -0.00043305 | 252.8536 | 230.2907 | -6.5096 | -0.026533 | 241.5722 | -11.2814 | 245.3326 | 0.98463 | -0.045982 | 0.98463 | -0.045982
211.7 | -23.7782 | 0.024217 | -0.0011548 | 253.3461 | 229.5679 | -7.0021 | -0.02854 | 241.457 | -11.8891 | 245.42 | 0.98416 | -0.048459 | 0.98416 | -0.048459
211.72 | -24.5444 | 0.024027 | -0.00166 | 253.6658 | 229.1214 | -7.3218 | -0.029843 | 241.3936 | -12.2722 | 245.4843 | 0.9839 | -0.05002 | 0.9839 | -0.05002
211.74 | -24.6765 | 0.024027 | -0.0019487 | 253.8712 | 229.1947 | -7.5272 | -0.03068 | 241.5329 | -12.3383 | 245.6457 | 0.98447 | -0.05029 | 0.98447 | -0.05029
211.76 | -24.4123 | 0.023836 | -0.0019487 | 254.0087 | 229.5964 | -7.6647 | -0.031241 | 241.8025 | -12.2062 | 245.8713 | 0.98557 | -0.049751 | 0.98557 | -0.049751
211.78 | -24.3595 | 0.023836 | -0.0019487 | 254.0685 | 229.709 | -7.7245 | -0.031484 | 241.8888 | -12.1797 | 245.9487 | 0.98592 | -0.049643 | 0.98592 | -0.049643
211.8 | -23.8311 | 0.023645 | -0.00166 | 254.0055 | 230.1744 | -7.6615 | -0.031228 | 242.09 | -11.9155 | 246.0618 | 0.98674 | -0.048567 | 0.98674 | -0.048567
211.82 | -22.8271 | 0.023645 | -0.0008661 | 253.8274 | 231.0003 | -7.4834 | -0.030502 | 242.4139 | -11.4135 | 246.2184 | 0.98806 | -0.046521 | 0.98806 | -0.046521
211.84 | -21.0834 | 0.023645 | 0.0005774 | 252.3663 | 231.2829 | -7.0223 | -0.028622 | 241.8246 | -10.5417 | 245.3385 | 0.98566 | -0.042967 | 0.98566 | -0.042967
211.86 | -19.2604 | 0.023836 | 0.0019487 | 252.8223 | 233.5619 | -6.4783 | -0.026405 | 243.1921 | -9.6302 | 246.4022 | 0.99123 | -0.039252 | 0.99123 | -0.039252
211.88 | -17.0411 | 0.024027 | 0.0033201 | 251.3088 | 234.2677 | -5.9648 | -0.024312 | 242.7883 | -8.5205 | 245.6284 | 0.98958 | -0.034729 | 0.98958 | -0.034729
211.9 | -14.6104 | 0.024217 | 0.0046914 | 250.7455 | 236.1351 | -5.4015 | -0.022016 | 243.4403 | -7.3052 | 245.8754 | 0.99224 | -0.029775 | 0.99224 | -0.029775
211.92 | -11.9948 | 0.024599 | 0.0063514 | 249.9297 | 237.9349 | -4.5857 | -0.018691 | 243.9323 | -5.9974 | 245.9314 | 0.99425 | -0.024445 | 0.99425 | -0.024445
211.94 | -9.0357 | 0.024789 | 0.0078671 | 249.0692 | 240.0335 | -3.7252 | -0.015184 | 244.5513 | -4.5179 | 246.0573 | 0.99677 | -0.018414 | 0.99677 | -0.018414
211.96 | -6.2616 | 0.024789 | 0.0093106 | 248.2252 | 241.9636 | -2.8812 | -0.011744 | 245.0944 | -3.1308 | 246.138 | 0.99898 | -0.012761 | 0.99898 | -0.012761
211.98 | -2.9591 | 0.02498 | 0.010971 | 247.3361 | 244.377 | -1.9921 | -0.0081196 | 245.8566 | -1.4795 | 246.3497 | 1.0021 | -0.0060304 | 1.0021 | -0.0060304
212 | 0.21136 | 0.025171 | 0.012775 | 246.3512 | 246.5626 | -1.0072 | -0.0041053 | 246.4569 | 0.10568 | 246.4217 | 1.0045 | 0.00043075 | 1.0045 | 0.00043075
212.02 | 3.3554 | 0.025362 | 0.014579 | 245.3305 | 248.6859 | 0.0135 | 5.5025e-05 | 247.0082 | 1.6777 | 246.449 | 1.0068 | 0.0068381 | 1.0068 | 0.0068381
212.04 | 6.1031 | 0.025552 | 0.016095 | 244.4303 | 250.5334 | 0.9137 | 0.0037242 | 247.4818 | 3.0515 | 246.4647 | 1.0087 | 0.012438 | 1.0087 | 0.012438
212.06 | 9.0093 | 0.025743 | 0.017611 | 243.5355 | 252.5448 | 1.8085 | 0.0073713 | 248.0402 | 4.5047 | 246.5386 | 1.011 | 0.018361 | 1.011 | 0.018361
212.08 | 11.757 | 0.025743 | 0.019271 | 242.6954 | 254.4524 | 2.6486 | 0.010795 | 248.5739 | 5.8785 | 246.6144 | 1.0132 | 0.02396 | 1.0132 | 0.02396
212.1 | 14.6897 | 0.026124 | 0.021075 | 241.6798 | 256.3695 | 3.6642 | 0.014935 | 249.0246 | 7.3448 | 246.5764 | 1.015 | 0.029937 | 1.015 | 0.029937
212.12 | 17.0939 | 0.026315 | 0.022302 | 240.9253 | 258.0192 | 4.4187 | 0.01801 | 249.4722 | 8.5469 | 246.6233 | 1.0168 | 0.034837 | 1.0168 | 0.034837
212.14 | 19.2604 | 0.026506 | 0.023457 | 240.1759 | 259.4363 | 5.1681 | 0.021065 | 249.8061 | 9.6302 | 246.596 | 1.0182 | 0.039252 | 1.0182 | 0.039252
212.16 | 20.8192 | 0.026696 | 0.02454 | 238.541 | 259.3602 | 5.803 | 0.023653 | 248.9506 | 10.4096 | 245.4807 | 1.0147 | 0.042428 | 1.0147 | 0.042428
212.18 | 22.5629 | 0.026696 | 0.02555 | 237.9703 | 260.5332 | 6.3737 | 0.025979 | 249.2517 | 11.2814 | 245.4913 | 1.0159 | 0.045982 | 1.0159 | 0.045982
212.2 | 23.9632 | 0.026887 | 0.026416 | 237.4113 | 261.3745 | 6.9327 | 0.028257 | 249.3929 | 11.9816 | 245.399 | 1.0165 | 0.048836 | 1.0165 | 0.048836
212.22 | 24.3859 | 0.027078 | 0.026777 | 238.1273 | 262.5132 | 7.2167 | 0.029415 | 250.3202 | 12.1929 | 246.2559 | 1.0203 | 0.049697 | 1.0203 | 0.049697
212.24 | 25.2842 | 0.027078 | 0.02721 | 237.8147 | 263.0989 | 7.5293 | 0.030689 | 250.4568 | 12.6421 | 246.2428 | 1.0208 | 0.051528 | 1.0208 | 0.051528
212.26 | 25.1785 | 0.027268 | 0.02721 | 237.6879 | 262.8664 | 7.6561 | 0.031206 | 250.2771 | 12.5892 | 246.0807 | 1.0201 | 0.051313 | 1.0201 | 0.051313
212.28 | 24.3859 | 0.027268 | 0.026993 | 237.8147 | 262.2006 | 7.5293 | 0.030689 | 250.0076 | 12.1929 | 245.9433 | 1.019 | 0.049697 | 1.019 | 0.049697
212.3 | 23.9367 | 0.027268 | 0.026777 | 237.8277 | 261.7644 | 7.5163 | 0.030636 | 249.7961 | 11.9684 | 245.8066 | 1.0181 | 0.048782 | 1.0181 | 0.048782
212.32 | 22.7214 | 0.027459 | 0.025911 | 238.1166 | 260.838 | 7.2274 | 0.029458 | 249.4773 | 11.3607 | 245.6904 | 1.0168 | 0.046305 | 1.0168 | 0.046305
212.34 | 21.0305 | 0.027459 | 0.024756 | 238.4637 | 259.4942 | 6.8803 | 0.028043 | 248.979 | 10.5153 | 245.4739 | 1.0148 | 0.042859 | 1.0148 | 0.042859
212.36 | 19.2868 | 0.027268 | 0.023313 | 238.9495 | 258.2363 | 6.3945 | 0.026063 | 248.5929 | 9.6434 | 245.3784 | 1.0132 | 0.039306 | 1.0132 | 0.039306
212.38 | 17.1467 | 0.027268 | 0.022446 | 238.4394 | 255.5861 | 5.9046 | 0.024067 | 247.0128 | 8.5734 | 244.155 | 1.0068 | 0.034944 | 1.0068 | 0.034944
212.4 | 14.5047 | 0.026887 | 0.020786 | 240.0446 | 254.5493 | 5.2994 | 0.0216 | 247.297 | 7.2524 | 244.8795 | 1.008 | 0.02956 | 1.008 | 0.02956
212.42 | 11.7042 | 0.026696 | 0.018982 | 240.8809 | 252.5851 | 4.4631 | 0.018191 | 246.733 | 5.8521 | 244.7823 | 1.0057 | 0.023853 | 1.0057 | 0.023853
212.44 | 8.9829 | 0.026506 | 0.017466 | 241.634 | 250.6169 | 3.71 | 0.015122 | 246.1254 | 4.4914 | 244.6283 | 1.0032 | 0.018307 | 1.0032 | 0.018307
212.46 | 6.1031 | 0.026315 | 0.016095 | 242.5023 | 248.6054 | 2.8417 | 0.011583 | 245.5538 | 3.0515 | 244.5367 | 1.0009 | 0.012438 | 1.0009 | 0.012438
212.48 | 3.0383 | 0.025934 | 0.014435 | 243.3826 | 246.4209 | 1.9614 | 0.0079945 | 244.9018 | 1.5192 | 244.3954 | 0.9982 | 0.006192 | 0.9982 | 0.006192
212.5 | 0.02642 | 0.025934 | 0.012775 | 244.3063 | 244.3327 | 1.0377 | 0.0042296 | 244.3195 | 0.01321 | 244.3151 | 0.99582 | 5.3843e-05 | 0.99582 | 5.3843e-05
212.52 | -3.3818 | 0.025743 | 0.010971 | 245.3633 | 241.9815 | -0.0193 | -7.8665e-05 | 243.6724 | -1.6909 | 244.236 | 0.99319 | -0.0068919 | 0.99319 | -0.0068919
212.54 | -6.0767 | 0.025552 | 0.0093106 | 246.2058 | 240.1291 | -0.8618 | -0.0035126 | 243.1675 | -3.0383 | 244.1802 | 0.99113 | -0.012384 | 0.99113 | -0.012384
212.56 | -9.1678 | 0.025552 | 0.0076506 | 247.1483 | 237.9805 | -1.8043 | -0.0073542 | 242.5644 | -4.5839 | 244.0924 | 0.98867 | -0.018684 | 0.98867 | -0.018684
212.58 | -11.8891 | 0.025171 | 0.0059184 | 249.123 | 237.2339 | -2.779 | -0.011327 | 243.1784 | -5.9446 | 245.16 | 0.99117 | -0.024229 | 0.99117 | -0.024229
212.6 | -14.584 | 0.02498 | 0.0042583 | 250.0809 | 235.4969 | -3.7369 | -0.015231 | 242.7889 | -7.292 | 245.2196 | 0.98959 | -0.029721 | 0.98959 | -0.029721
212.62 | -16.9354 | 0.024789 | 0.0030314 | 250.8715 | 233.9361 | -4.5275 | -0.018454 | 242.4038 | -8.4677 | 245.2264 | 0.98802 | -0.034514 | 0.98802 | -0.034514
212.64 | -19.1811 | 0.024599 | 0.0018044 | 251.5945 | 232.4134 | -5.2505 | -0.021401 | 242.004 | -9.5905 | 245.2008 | 0.98639 | -0.03909 | 0.98639 | -0.03909
212.66 | -21.1098 | 0.024408 | 0.00050523 | 252.4346 | 231.3248 | -6.0906 | -0.024825 | 241.8797 | -10.5549 | 245.398 | 0.98588 | -0.043021 | 0.98588 | -0.043021
212.68 | -22.695 | 0.024408 | -0.0005774 | 253.0263 | 230.3313 | -6.6823 | -0.027236 | 241.6788 | -11.3475 | 245.4613 | 0.98506 | -0.046251 | 0.98506 | -0.046251
212.7 | -23.7518 | 0.024217 | -0.0011548 | 253.4849 | 229.7331 | -7.1409 | -0.029106 | 241.609 | -11.8759 | 245.5676 | 0.98478 | -0.048405 | 0.98478 | -0.048405
212.72 | -24.4387 | 0.024027 | -0.00166 | 253.8001 | 229.3614 | -7.4561 | -0.03039 | 241.5807 | -12.2194 | 245.6539 | 0.98466 | -0.049805 | 0.98466 | -0.049805
212.74 | -24.8879 | 0.024027 | -0.0018044 | 253.998 | 229.1101 | -7.654 | -0.031197 | 241.5541 | -12.4439 | 245.702 | 0.98455 | -0.05072 | 0.98455 | -0.05072
212.76 | -24.835 | 0.023836 | -0.0019487 | 253.1497 | 228.3147 | -7.8057 | -0.031815 | 240.7322 | -12.4175 | 244.8714 | 0.9812 | -0.050613 | 0.9812 | -0.050613
212.78 | -24.3066 | 0.023836 | -0.0019487 | 254.1595 | 229.8529 | -7.8155 | -0.031855 | 242.0062 | -12.1533 | 246.0573 | 0.9864 | -0.049536 | 0.9864 | -0.049536
212.8 | -24.016 | 0.023836 | -0.00166 | 254.1206 | 230.1046 | -7.7766 | -0.031697 | 242.1126 | -12.008 | 246.1153 | 0.98683 | -0.048944 | 0.98683 | -0.048944
212.82 | -22.8799 | 0.023645 | -0.0008661 | 253.9076 | 231.0277 | -7.5636 | -0.030829 | 242.4676 | -11.44 | 246.281 | 0.98828 | -0.046628 | 0.98828 | -0.046628
212.84 | -21.374 | 0.023836 | 0.0002887 | 252.4609 | 231.0869 | -7.1169 | -0.029008 | 241.7739 | -10.687 | 245.3362 | 0.98545 | -0.043559 | 0.98545 | -0.043559
212.86 | -19.3132 | 0.024027 | 0.0018044 | 252.9812 | 233.668 | -6.6372 | -0.027053 | 243.3246 | -9.6566 | 246.5435 | 0.99177 | -0.039359 | 0.99177 | -0.039359
212.88 | -17.0675 | 0.024217 | 0.0031757 | 252.4352 | 235.3677 | -6.0912 | -0.024827 | 243.9015 | -8.5337 | 246.746 | 0.99412 | -0.034783 | 0.99412 | -0.034783
212.9 | -14.7689 | 0.024408 | 0.0048357 | 250.7966 | 236.0277 | -5.4526 | -0.022224 | 243.4121 | -7.3845 | 245.8736 | 0.99213 | -0.030098 | 0.99213 | -0.030098
212.92 | -11.8627 | 0.024599 | 0.0064958 | 249.9135 | 238.0508 | -4.5695 | -0.018625 | 243.9822 | -5.9313 | 245.9593 | 0.99445 | -0.024176 | 0.99445 | -0.024176
212.94 | -9.2735 | 0.024789 | 0.0078671 | 249.1992 | 239.9257 | -3.8552 | -0.015713 | 244.5624 | -4.6368 | 246.108 | 0.99681 | -0.018899 | 0.99681 | -0.018899
212.96 | -6.2616 | 0.02498 | 0.0091662 | 248.3783 | 242.1167 | -3.0343 | -0.012368 | 245.2475 | -3.1308 | 246.2911 | 0.99961 | -0.012761 | 0.99961 | -0.012761
212.98 | -3.329 | 0.025171 | 0.010898 | 247.4821 | 244.1531 | -2.1381 | -0.0087147 | 245.8176 | -1.6645 | 246.3724 | 1.0019 | -0.0067843 | 1.0019 | -0.0067843
213 | -0.44914 | 0.025362 | 0.012775 | 246.4565 | 246.0074 | -1.1125 | -0.0045344 | 246.2319 | -0.22457 | 246.3068 | 1.0036 | -0.00091533 | 1.0036 | -0.00091533
213.02 | 3.4875 | 0.025552 | 0.014507 | 245.3854 | 248.8729 | -0.0414 | -0.00016874 | 247.1291 | 1.7437 | 246.5479 | 1.0073 | 0.0071073 | 1.0073 | 0.0071073
213.04 | 6.6579 | 0.025552 | 0.016239 | 244.4291 | 251.087 | 0.9149 | 0.003729 | 247.7581 | 3.329 | 246.6484 | 1.0098 | 0.013569 | 1.0098 | 0.013569
213.06 | 9.115 | 0.025743 | 0.017755 | 243.6271 | 252.7421 | 1.7169 | 0.0069979 | 248.1846 | 4.5575 | 246.6654 | 1.0116 | 0.018576 | 1.0116 | 0.018576
213.08 | 12.1005 | 0.025934 | 0.019415 | 241.6873 | 253.7878 | 2.6567 | 0.010828 | 247.7375 | 6.0502 | 245.7208 | 1.0098 | 0.02466 | 1.0098 | 0.02466
213.1 | 14.8746 | 0.026124 | 0.021219 | 241.6323 | 256.5069 | 3.7117 | 0.015129 | 249.0696 | 7.4373 | 246.5905 | 1.0152 | 0.030314 | 1.0152 | 0.030314
213.12 | 17.0675 | 0.026315 | 0.022374 | 239.9271 | 256.9946 | 4.4169 | 0.018003 | 248.4608 | 8.5337 | 245.6163 | 1.0127 | 0.034783 | 1.0127 | 0.034783
213.14 | 19.2604 | 0.026506 | 0.023601 | 239.2227 | 258.4831 | 5.1213 | 0.020874 | 248.8529 | 9.6302 | 245.6428 | 1.0143 | 0.039252 | 1.0143 | 0.039252
213.16 | 21.0569 | 0.026696 | 0.024612 | 238.5416 | 259.5985 | 5.8024 | 0.02365 | 249.0701 | 10.5285 | 245.5606 | 1.0152 | 0.042913 | 1.0152 | 0.042913
213.18 | 22.5365 | 0.026887 | 0.025694 | 237.9156 | 260.4521 | 6.4284 | 0.026202 | 249.1838 | 11.2682 | 245.4278 | 1.0157 | 0.045928 | 1.0157 | 0.045928
213.2 | 23.9103 | 0.026887 | 0.026488 | 237.4082 | 261.3185 | 6.9358 | 0.02827 | 249.3634 | 11.9552 | 245.3783 | 1.0164 | 0.048728 | 1.0164 | 0.048728
213.22 | 24.4651 | 0.027078 | 0.026921 | 237.1328 | 261.5979 | 7.2112 | 0.029392 | 249.3654 | 12.2326 | 245.2878 | 1.0164 | 0.049859 | 1.0164 | 0.049859
213.24 | 25.1256 | 0.027078 | 0.02721 | 236.829 | 261.9546 | 7.515 | 0.03063 | 249.3918 | 12.5628 | 245.2042 | 1.0165 | 0.051205 | 1.0165 | 0.051205
213.26 | 25.2313 | 0.027268 | 0.027354 | 236.6694 | 261.9007 | 7.6746 | 0.031281 | 249.2851 | 12.6157 | 245.0798 | 1.0161 | 0.05142 | 1.0161 | 0.05142
213.28 | 24.7293 | 0.027459 | 0.027066 | 236.7014 | 261.4307 | 7.6426 | 0.031151 | 249.0661 | 12.3647 | 244.9445 | 1.0152 | 0.050397 | 1.0152 | 0.050397
213.3 | 23.7518 | 0.027459 | 0.026633 | 237.8234 | 261.5752 | 7.5206 | 0.030653 | 249.6993 | 11.8759 | 245.7407 | 1.0178 | 0.048405 | 1.0178 | 0.048405
213.32 | 22.7742 | 0.027459 | 0.025911 | 238.0594 | 260.8336 | 7.2846 | 0.029691 | 249.4465 | 11.3871 | 245.6508 | 1.0167 | 0.046413 | 1.0167 | 0.046413
213.34 | 21.189 | 0.027459 | 0.024973 | 238.3812 | 259.5702 | 6.9628 | 0.02838 | 248.9757 | 10.5945 | 245.4442 | 1.0148 | 0.043182 | 1.0148 | 0.043182
213.36 | 19.1811 | 0.027459 | 0.023457 | 238.8854 | 258.0665 | 6.4586 | 0.026325 | 248.4759 | 9.5905 | 245.2791 | 1.0128 | 0.03909 | 1.0128 | 0.03909
213.38 | 16.8825 | 0.027268 | 0.022086 | 239.4671 | 256.3496 | 5.8769 | 0.023954 | 247.9084 | 8.4413 | 245.0946 | 1.0105 | 0.034406 | 1.0105 | 0.034406
213.4 | 14.5047 | 0.027078 | 0.020786 | 240.0508 | 254.5555 | 5.2932 | 0.021575 | 247.3032 | 7.2524 | 244.8857 | 1.008 | 0.02956 | 1.008 | 0.02956
213.42 | 11.8627 | 0.026696 | 0.019126 | 240.8316 | 252.6943 | 4.5124 | 0.018392 | 246.7629 | 5.9313 | 244.7858 | 1.0058 | 0.024176 | 1.0058 | 0.024176
213.44 | 9.0357 | 0.026506 | 0.017466 | 241.6672 | 250.7029 | 3.6768 | 0.014986 | 246.1851 | 4.5179 | 244.6791 | 1.0034 | 0.018414 | 1.0034 | 0.018414
213.46 | 6.2088 | 0.026315 | 0.016095 | 242.5399 | 248.7487 | 2.8041 | 0.011429 | 245.6443 | 3.1044 | 244.6095 | 1.0012 | 0.012653 | 1.0012 | 0.012653
213.48 | 3.4082 | 0.026124 | 0.014579 | 243.3437 | 246.7519 | 2.0003 | 0.008153 | 245.0478 | 1.7041 | 244.4798 | 0.99879 | 0.0069458 | 0.99879 | 0.0069458
213.5 | 0.18494 | 0.025934 | 0.012775 | 244.3173 | 244.5022 | 1.0267 | 0.0041847 | 244.4098 | 0.092471 | 244.3789 | 0.99619 | 0.0003769 | 0.99619 | 0.0003769
213.52 | -3.3025 | 0.025743 | 0.010971 | 246.3582 | 243.0557 | -0.0142 | -5.7878e-05 | 244.7069 | -1.6513 | 245.2574 | 0.9974 | -0.0067304 | 0.9974 | -0.0067304
213.54 | -6.2088 | 0.025743 | 0.0093106 | 246.2496 | 240.0408 | -0.9056 | -0.0036911 | 243.1452 | -3.1044 | 244.18 | 0.99104 | -0.012653 | 0.99104 | -0.012653
213.56 | -9.3263 | 0.025362 | 0.0076506 | 248.2553 | 238.929 | -1.9113 | -0.0077903 | 243.5921 | -4.6632 | 245.1465 | 0.99286 | -0.019007 | 0.99286 | -0.019007
213.58 | -12.1533 | 0.025171 | 0.0058462 | 249.2137 | 237.0604 | -2.8697 | -0.011697 | 243.137 | -6.0767 | 245.1626 | 0.991 | -0.024768 | 0.991 | -0.024768
213.6 | -14.6632 | 0.02498 | 0.0044027 | 250.1869 | 235.5237 | -3.8429 | -0.015663 | 242.8553 | -7.3316 | 245.2992 | 0.98986 | -0.029883 | 0.98986 | -0.029883
213.62 | -17.0411 | 0.024789 | 0.0030314 | 250.9541 | 233.913 | -4.6101 | -0.01879 | 242.4336 | -8.5205 | 245.2737 | 0.98814 | -0.034729 | 0.98814 | -0.034729
213.64 | -19.3132 | 0.024789 | 0.00166 | 251.7399 | 232.4267 | -5.3959 | -0.021993 | 242.0833 | -9.6566 | 245.3022 | 0.98671 | -0.039359 | 0.98671 | -0.039359
213.66 | -21.0569 | 0.024599 | 0.00043305 | 252.3889 | 231.332 | -6.0449 | -0.024638 | 241.8604 | -10.5285 | 245.3699 | 0.9858 | -0.042913 | 0.9858 | -0.042913
213.68 | -22.5629 | 0.024408 | -0.00043305 | 252.98 | 230.4171 | -6.636 | -0.027048 | 241.6986 | -11.2814 | 245.459 | 0.98514 | -0.045982 | 0.98514 | -0.045982
213.7 | -23.699 | 0.024217 | -0.0013713 | 253.5129 | 229.8139 | -7.1689 | -0.02922 | 241.6634 | -11.8495 | 245.6132 | 0.985 | -0.048297 | 0.985 | -0.048297
213.72 | -24.4651 | 0.024217 | -0.00166 | 253.8322 | 229.3671 | -7.4882 | -0.030521 | 241.5996 | -12.2326 | 245.6772 | 0.98474 | -0.049859 | 0.98474 | -0.049859
213.74 | -24.8086 | 0.024027 | -0.0019487 | 254.0211 | 229.2125 | -7.6771 | -0.031291 | 241.6168 | -12.4043 | 245.7516 | 0.98481 | -0.050559 | 0.98481 | -0.050559
213.76 | -24.7029 | 0.024027 | -0.0019487 | 254.1222 | 229.4193 | -7.7782 | -0.031703 | 241.7707 | -12.3515 | 245.8879 | 0.98544 | -0.050343 | 0.98544 | -0.050343
213.78 | -24.2538 | 0.023836 | -0.0018044 | 254.1602 | 229.9064 | -7.8162 | -0.031858 | 242.0333 | -12.1269 | 246.0756 | 0.98651 | -0.049428 | 0.98651 | -0.049428
213.8 | -23.8046 | 0.023836 | -0.00166 | 254.1442 | 230.3396 | -7.8002 | -0.031793 | 242.2419 | -11.9023 | 246.2093 | 0.98736 | -0.048513 | 0.98736 | -0.048513
213.82 | -22.9328 | 0.023836 | -0.0010105 | 253.9847 | 231.0519 | -7.6407 | -0.031143 | 242.5183 | -11.4664 | 246.3404 | 0.98848 | -0.046736 | 0.98848 | -0.046736
213.84 | -21.6646 | 0.023836 | 0.0002887 | 253.6252 | 231.9606 | -7.2812 | -0.029678 | 242.7929 | -10.8323 | 246.4037 | 0.9896 | -0.044151 | 0.9896 | -0.044151
213.86 | -19.2868 | 0.024027 | 0.0018044 | 253.0361 | 233.7493 | -6.6921 | -0.027276 | 243.3927 | -9.6434 | 246.6072 | 0.99205 | -0.039306 | 0.99205 | -0.039306
213.88 | -16.8825 | 0.024217 | 0.0033201 | 251.4352 | 234.5527 | -6.0912 | -0.024827 | 242.9939 | -8.4413 | 245.8077 | 0.99042 | -0.034406 | 0.99042 | -0.034406
213.9 | -14.7689 | 0.024408 | 0.0046914 | 250.8792 | 236.1103 | -5.5352 | -0.022561 | 243.4947 | -7.3845 | 245.9562 | 0.99246 | -0.030098 | 0.99246 | -0.030098
213.92 | -12.4175 | 0.024599 | 0.0064236 | 250.0775 | 237.66 | -4.7335 | -0.019293 | 243.8687 | -6.2088 | 245.9383 | 0.99399 | -0.025306 | 0.99399 | -0.025306
213.94 | -8.7187 | 0.024789 | 0.0080114 | 250.2115 | 241.4928 | -3.8675 | -0.015764 | 245.8522 | -4.3593 | 247.3053 | 1.0021 | -0.017768 | 1.0021 | -0.017768
213.96 | -6.1559 | 0.02498 | 0.0092384 | 248.4078 | 242.2519 | -3.0638 | -0.012488 | 245.3298 | -3.078 | 246.3558 | 0.99994 | -0.012545 | 0.99994 | -0.012545
213.98 | -3.2761 | 0.025171 | 0.010971 | 247.5439 | 244.2678 | -2.1999 | -0.0089666 | 245.9058 | -1.6381 | 246.4519 | 1.0023 | -0.0066766 | 1.0023 | -0.0066766
214 | 0 | 0.025362 | 0.012775 | 246.4269 | 246.4269 | -1.0829 | -0.0044138 | 246.4269 | 0 | 246.4269 | 1.0044 | 0 | 1.0044 | 0
214.02 | 3.3025 | 0.025362 | 0.014579 | 245.4644 | 248.7669 | -0.1204 | -0.00049074 | 247.1157 | 1.6513 | 246.5652 | 1.0072 | 0.0067304 | 1.0072 | 0.0067304
214.04 | 6.4201 | 0.025552 | 0.016167 | 244.5117 | 250.9318 | 0.8323 | 0.0033924 | 247.7218 | 3.2101 | 246.6517 | 1.0097 | 0.013084 | 1.0097 | 0.013084
214.06 | 9.2471 | 0.025743 | 0.017755 | 243.6592 | 252.9063 | 1.6848 | 0.0068671 | 248.2827 | 4.6235 | 246.7416 | 1.012 | 0.018845 | 1.012 | 0.018845
214.08 | 11.8098 | 0.025934 | 0.019271 | 241.6857 | 253.4955 | 2.6583 | 0.010835 | 247.5906 | 5.9049 | 245.6223 | 1.0092 | 0.024068 | 1.0092 | 0.024068
214.1 | 14.6897 | 0.026315 | 0.021075 | 241.788 | 256.4777 | 3.556 | 0.014494 | 249.1328 | 7.3448 | 246.6846 | 1.0154 | 0.029937 | 1.0154 | 0.029937
214.12 | 17.3845 | 0.026506 | 0.022446 | 239.9617 | 257.3462 | 4.3823 | 0.017862 | 248.654 | 8.6923 | 245.7565 | 1.0135 | 0.035429 | 1.0135 | 0.035429
214.14 | 19.3132 | 0.026506 | 0.023457 | 239.2979 | 258.6111 | 5.0461 | 0.020567 | 248.9545 | 9.6566 | 245.7356 | 1.0147 | 0.039359 | 1.0147 | 0.039359
214.16 | 20.9777 | 0.026696 | 0.024684 | 238.5989 | 259.5766 | 5.7451 | 0.023417 | 249.0877 | 10.4888 | 245.5915 | 1.0153 | 0.042752 | 1.0153 | 0.042752
214.18 | 22.8007 | 0.026887 | 0.025767 | 238.9111 | 261.7118 | 6.4329 | 0.02622 | 250.3114 | 11.4003 | 246.5113 | 1.0202 | 0.046467 | 1.0202 | 0.046467
214.2 | 23.514 | 0.027078 | 0.026344 | 237.5618 | 261.0758 | 6.7822 | 0.027644 | 249.3188 | 11.757 | 245.3998 | 1.0162 | 0.047921 | 1.0162 | 0.047921
214.22 | 24.9143 | 0.027078 | 0.026921 | 237.1055 | 262.0198 | 7.2385 | 0.029503 | 249.5626 | 12.4571 | 245.4103 | 1.0172 | 0.050774 | 1.0172 | 0.050774
214.24 | 25.0464 | 0.027268 | 0.02721 | 236.9349 | 261.9813 | 7.4091 | 0.030199 | 249.4581 | 12.5232 | 245.2837 | 1.0168 | 0.051043 | 1.0168 | 0.051043
214.26 | 24.7293 | 0.027268 | 0.027282 | 236.8277 | 261.557 | 7.5163 | 0.030636 | 249.1924 | 12.3647 | 245.0708 | 1.0157 | 0.050397 | 1.0157 | 0.050397
214.28 | 24.7558 | 0.027459 | 0.02721 | 236.7068 | 261.4626 | 7.6372 | 0.031129 | 249.0847 | 12.3779 | 244.9587 | 1.0152 | 0.050451 | 1.0152 | 0.050451
214.3 | 23.9632 | 0.027459 | 0.026777 | 237.8093 | 261.7725 | 7.5347 | 0.030711 | 249.7909 | 11.9816 | 245.797 | 1.0181 | 0.048836 | 1.0181 | 0.048836
214.32 | 22.6686 | 0.027459 | 0.025911 | 237.1013 | 259.7699 | 7.2427 | 0.029521 | 248.4356 | 11.3343 | 244.6575 | 1.0126 | 0.046198 | 1.0126 | 0.046198
214.34 | 21.3211 | 0.027459 | 0.024973 | 238.3941 | 259.7152 | 6.9499 | 0.028327 | 249.0547 | 10.6606 | 245.5011 | 1.0151 | 0.043452 | 1.0151 | 0.043452
214.36 | 19.2604 | 0.027459 | 0.023601 | 238.9277 | 258.1881 | 6.4163 | 0.026152 | 248.5579 | 9.6302 | 245.3478 | 1.0131 | 0.039252 | 1.0131 | 0.039252
214.38 | 16.8561 | 0.027268 | 0.022158 | 239.4886 | 256.3447 | 5.8554 | 0.023866 | 247.9167 | 8.4281 | 245.1073 | 1.0105 | 0.034352 | 1.0105 | 0.034352
214.4 | 14.6104 | 0.027078 | 0.020786 | 240.0291 | 254.6395 | 5.3149 | 0.021663 | 247.3343 | 7.3052 | 244.8992 | 1.0081 | 0.029775 | 1.0081 | 0.029775
214.42 | 11.5721 | 0.026696 | 0.018982 | 240.9217 | 252.4938 | 4.4223 | 0.018025 | 246.7077 | 5.786 | 244.7791 | 1.0056 | 0.023583 | 1.0056 | 0.023583
214.44 | 8.7715 | 0.026506 | 0.017466 | 241.7276 | 250.4991 | 3.6164 | 0.01474 | 246.1134 | 4.3858 | 244.6514 | 1.0031 | 0.017876 | 1.0031 | 0.017876
214.46 | 6.3409 | 0.026315 | 0.016095 | 242.487 | 248.8279 | 2.857 | 0.011645 | 245.6574 | 3.1704 | 244.6006 | 1.0013 | 0.012922 | 1.0013 | 0.012922
214.48 | 3.5667 | 0.026124 | 0.014579 | 243.2988 | 246.8655 | 2.0452 | 0.0083361 | 245.0822 | 1.7834 | 244.4877 | 0.99893 | 0.0072688 | 0.99893 | 0.0072688
214.5 | -0.05284 | 0.025934 | 0.012775 | 244.3774 | 244.3246 | 0.9666 | 0.0039398 | 244.351 | -0.02642 | 244.3598 | 0.99595 | -0.00010769 | 0.99595 | -0.00010769
214.52 | -3.1968 | 0.025743 | 0.010898 | 245.3572 | 242.1604 | -0.0132 | -5.3802e-05 | 243.7588 | -1.5984 | 244.2916 | 0.99354 | -0.006515 | 0.99354 | -0.006515
214.54 | -6.2088 | 0.025743 | 0.0093828 | 247.2551 | 241.0463 | -0.9111 | -0.0037136 | 244.1507 | -3.1044 | 245.1855 | 0.99514 | -0.012653 | 0.99514 | -0.012653
214.56 | -9.1678 | 0.025552 | 0.0077227 | 247.1057 | 237.9379 | -1.7617 | -0.0071805 | 242.5218 | -4.5839 | 244.0498 | 0.9885 | -0.018684 | 0.9885 | -0.018684
214.58 | -12.1797 | 0.025362 | 0.0059184 | 249.239 | 237.0593 | -2.895 | -0.0118 | 243.1491 | -6.0899 | 245.1791 | 0.99105 | -0.024822 | 0.99105 | -0.024822
214.6 | -14.584 | 0.02498 | 0.0043305 | 250.1031 | 235.5191 | -3.7591 | -0.015322 | 242.8111 | -7.292 | 245.2418 | 0.98968 | -0.029721 | 0.98968 | -0.029721
214.62 | -17.0675 | 0.024789 | 0.0030314 | 250.9197 | 233.8522 | -4.5757 | -0.01865 | 242.386 | -8.5337 | 245.2305 | 0.98794 | -0.034783 | 0.98794 | -0.034783
214.64 | -19.1547 | 0.024789 | 0.00166 | 251.6163 | 232.4616 | -5.2723 | -0.021489 | 242.039 | -9.5773 | 245.2314 | 0.98653 | -0.039036 | 0.98653 | -0.039036
214.66 | -20.8456 | 0.024599 | 0.00064958 | 252.3649 | 231.5193 | -6.0209 | -0.024541 | 241.9421 | -10.4228 | 245.4164 | 0.98613 | -0.042482 | 0.98613 | -0.042482
214.68 | -22.9592 | 0.024408 | -0.00043305 | 253.0341 | 230.0749 | -6.6901 | -0.027268 | 241.5545 | -11.4796 | 245.381 | 0.98455 | -0.04679 | 0.98455 | -0.04679
214.7 | -23.6461 | 0.024217 | -0.0011548 | 253.457 | 229.8109 | -7.113 | -0.028992 | 241.6339 | -11.8231 | 245.575 | 0.98488 | -0.04819 | 0.98488 | -0.04819
214.72 | -24.4387 | 0.024217 | -0.00166 | 253.8145 | 229.3758 | -7.4705 | -0.030449 | 241.5951 | -12.2194 | 245.6683 | 0.98472 | -0.049805 | 0.98472 | -0.049805
214.74 | -24.7029 | 0.024027 | -0.0018044 | 254.0154 | 229.3125 | -7.6714 | -0.031268 | 241.6639 | -12.3515 | 245.7811 | 0.985 | -0.050343 | 0.985 | -0.050343
214.76 | -24.518 | 0.024027 | -0.0019487 | 254.1656 | 229.6476 | -7.8216 | -0.03188 | 241.9066 | -12.259 | 245.9929 | 0.98599 | -0.049967 | 0.98599 | -0.049967
214.78 | -24.333 | 0.024027 | -0.0018044 | 254.1289 | 229.7959 | -7.7849 | -0.031731 | 241.9624 | -12.1665 | 246.0179 | 0.98622 | -0.04959 | 0.98622 | -0.04959
214.8 | -24.0953 | 0.023836 | -0.0015157 | 254.1182 | 230.0229 | -7.7742 | -0.031687 | 242.0706 | -12.0476 | 246.0864 | 0.98666 | -0.049105 | 0.98666 | -0.049105
214.82 | -22.6686 | 0.023836 | -0.00072175 | 253.8823 | 231.2137 | -7.5383 | -0.030725 | 242.548 | -11.3343 | 246.3261 | 0.9886 | -0.046198 | 0.9886 | -0.046198
214.84 | -21.8495 | 0.023836 | 0.0002887 | 253.6543 | 231.8048 | -7.3103 | -0.029796 | 242.7295 | -10.9248 | 246.3711 | 0.98934 | -0.044528 | 0.98934 | -0.044528
214.86 | -19.3396 | 0.024027 | 0.0018044 | 252.0981 | 232.7585 | -6.7541 | -0.027529 | 242.4283 | -9.6698 | 245.6516 | 0.98812 | -0.039413 | 0.98812 | -0.039413
214.88 | -17.1467 | 0.024217 | 0.0032479 | 251.58 | 234.4333 | -6.236 | -0.025417 | 243.0066 | -8.5734 | 245.8644 | 0.99047 | -0.034944 | 0.99047 | -0.034944
214.9 | -14.6897 | 0.024599 | 0.0048357 | 250.841 | 236.1513 | -5.497 | -0.022405 | 243.4962 | -7.3448 | 245.9444 | 0.99247 | -0.029937 | 0.99247 | -0.029937
214.92 | -11.8363 | 0.024599 | 0.0064958 | 250.0084 | 238.1721 | -4.6644 | -0.019012 | 244.0903 | -5.9181 | 246.063 | 0.99489 | -0.024122 | 0.99489 | -0.024122
214.94 | -8.8244 | 0.02498 | 0.0080114 | 249.1635 | 240.3391 | -3.8195 | -0.015568 | 244.7513 | -4.4122 | 246.222 | 0.99758 | -0.017984 | 0.99758 | -0.017984
214.96 | -5.9446 | 0.02498 | 0.0093106 | 248.3615 | 242.4169 | -3.0175 | -0.012299 | 245.3892 | -2.9723 | 246.38 | 1.0002 | -0.012115 | 1.0002 | -0.012115
214.98 | -2.9326 | 0.025171 | 0.011043 | 247.4213 | 244.4887 | -2.0773 | -0.0084669 | 245.955 | -1.4663 | 246.4438 | 1.0025 | -0.0059766 | 1.0025 | -0.0059766
215 | 0.079261 | 0.025362 | 0.012919 | 246.4154 | 246.4947 | -1.0714 | -0.0043669 | 246.455 | 0.03963 | 246.4418 | 1.0045 | 0.00016153 | 1.0045 | 0.00016153
215.02 | 2.9326 | 0.025552 | 0.014579 | 245.5155 | 248.4481 | -0.1715 | -0.00069902 | 246.9818 | 1.4663 | 246.493 | 1.0067 | 0.0059766 | 1.0067 | 0.0059766
215.04 | 6.2088 | 0.025743 | 0.016095 | 244.5844 | 250.7932 | 0.7596 | 0.0030961 | 247.6888 | 3.1044 | 246.654 | 1.0096 | 0.012653 | 1.0096 | 0.012653
215.06 | 9.1414 | 0.025934 | 0.017755 | 243.6458 | 252.7872 | 1.6982 | 0.0069217 | 248.2165 | 4.5707 | 246.6929 | 1.0117 | 0.01863 | 1.0117 | 0.01863
215.08 | 12.0476 | 0.026124 | 0.019559 | 242.6287 | 254.6763 | 2.7153 | 0.011067 | 248.6525 | 6.0238 | 246.6446 | 1.0135 | 0.024553 | 1.0135 | 0.024553
215.1 | 14.6368 | 0.026315 | 0.021075 | 240.7516 | 255.3884 | 3.5924 | 0.014642 | 248.07 | 7.3184 | 245.6305 | 1.0111 | 0.029829 | 1.0111 | 0.029829
215.12 | 17.2788 | 0.026506 | 0.022374 | 240.9314 | 258.2102 | 4.4126 | 0.017985 | 249.5708 | 8.6394 | 246.691 | 1.0172 | 0.035213 | 1.0172 | 0.035213
215.14 | 18.9962 | 0.026506 | 0.023457 | 240.3128 | 259.309 | 5.0312 | 0.020507 | 249.8109 | 9.4981 | 246.6449 | 1.0182 | 0.038713 | 1.0182 | 0.038713
215.16 | 20.7927 | 0.026696 | 0.024684 | 238.6046 | 259.3973 | 5.7394 | 0.023393 | 249.001 | 10.3964 | 245.5355 | 1.0149 | 0.042375 | 1.0149 | 0.042375
215.18 | 22.9856 | 0.026887 | 0.025694 | 238.9242 | 261.9098 | 6.4198 | 0.026167 | 250.417 | 11.4928 | 246.5861 | 1.0207 | 0.046844 | 1.0207 | 0.046844
215.2 | 23.699 | 0.027078 | 0.026344 | 237.5193 | 261.2183 | 6.8247 | 0.027817 | 249.3688 | 11.8495 | 245.419 | 1.0164 | 0.048297 | 1.0164 | 0.048297
215.22 | 24.4916 | 0.027268 | 0.026777 | 237.2122 | 261.7038 | 7.1318 | 0.029069 | 249.458 | 12.2458 | 245.3761 | 1.0168 | 0.049913 | 1.0168 | 0.049913
215.24 | 25.0992 | 0.027268 | 0.02721 | 236.9412 | 262.0404 | 7.4028 | 0.030173 | 249.4908 | 12.5496 | 245.3076 | 1.0169 | 0.051151 | 1.0169 | 0.051151
215.26 | 24.9407 | 0.027268 | 0.027282 | 236.7985 | 261.7392 | 7.5455 | 0.030755 | 249.2689 | 12.4704 | 245.1121 | 1.016 | 0.050828 | 1.016 | 0.050828
215.28 | 24.8086 | 0.027459 | 0.027354 | 236.7643 | 261.5729 | 7.5797 | 0.030894 | 249.1686 | 12.4043 | 245.0338 | 1.0156 | 0.050559 | 1.0156 | 0.050559
215.3 | 23.9103 | 0.027459 | 0.026921 | 236.8172 | 260.7275 | 7.5268 | 0.030679 | 248.7724 | 11.9552 | 244.7873 | 1.014 | 0.048728 | 1.014 | 0.048728
215.32 | 22.7742 | 0.02765 | 0.0262 | 236.9954 | 259.7696 | 7.3486 | 0.029952 | 248.3825 | 11.3871 | 244.5868 | 1.0124 | 0.046413 | 1.0124 | 0.046413
215.34 | 21.4532 | 0.02765 | 0.025261 | 238.3103 | 259.7635 | 7.0337 | 0.028669 | 249.0369 | 10.7266 | 245.4614 | 1.0151 | 0.043721 | 1.0151 | 0.043721
215.36 | 19.1018 | 0.027459 | 0.023601 | 238.9001 | 258.0019 | 6.4439 | 0.026265 | 248.451 | 9.5509 | 245.2674 | 1.0127 | 0.038929 | 1.0127 | 0.038929
215.38 | 16.8825 | 0.027268 | 0.022086 | 239.4812 | 256.3637 | 5.8628 | 0.023896 | 247.9225 | 8.4413 | 245.1087 | 1.0105 | 0.034406 | 1.0105 | 0.034406
215.4 | 14.584 | 0.027078 | 0.020931 | 240.0372 | 254.6212 | 5.3068 | 0.02163 | 247.3292 | 7.292 | 244.8985 | 1.0081 | 0.029721 | 1.0081 | 0.029721
215.42 | 11.7042 | 0.026887 | 0.019126 | 240.8766 | 252.5808 | 4.4674 | 0.018209 | 246.7287 | 5.8521 | 244.778 | 1.0056 | 0.023853 | 1.0056 | 0.023853
215.44 | 8.9036 | 0.026506 | 0.017611 | 241.6931 | 250.5967 | 3.6509 | 0.014881 | 246.1449 | 4.4518 | 244.661 | 1.0033 | 0.018145 | 1.0033 | 0.018145
215.46 | 6.2088 | 0.026506 | 0.016239 | 242.4474 | 248.6562 | 2.8966 | 0.011806 | 245.5518 | 3.1044 | 244.517 | 1.0008 | 0.012653 | 1.0008 | 0.012653
215.48 | 3.0912 | 0.026315 | 0.014652 | 243.2988 | 246.39 | 2.0452 | 0.0083361 | 244.8444 | 1.5456 | 244.3292 | 0.99796 | 0.0062997 | 0.99796 | 0.0062997
215.5 | -0.10568 | 0.026124 | 0.012775 | 244.2916 | 244.1859 | 1.0524 | 0.0042895 | 244.2388 | -0.05284 | 244.2564 | 0.9955 | -0.00021537 | 0.9955 | -0.00021537
215.52 | -3.2497 | 0.025934 | 0.010971 | 245.2963 | 242.0466 | 0.0477 | 0.00019442 | 243.6715 | -1.6248 | 244.2131 | 0.99318 | -0.0066227 | 0.99318 | -0.0066227
215.54 | -6.3937 | 0.025743 | 0.0091662 | 246.3154 | 239.9217 | -0.9714 | -0.0039593 | 243.1186 | -3.1968 | 244.1842 | 0.99093 | -0.01303 | 0.99093 | -0.01303
215.56 | -9.4056 | 0.025552 | 0.0075784 | 247.2381 | 237.8325 | -1.8941 | -0.0077202 | 242.5353 | -4.7028 | 244.1029 | 0.98855 | -0.019168 | 0.98855 | -0.019168
215.58 | -11.9419 | 0.025362 | 0.0060627 | 249.1525 | 237.2106 | -2.8085 | -0.011447 | 243.1815 | -5.971 | 245.1719 | 0.99119 | -0.024337 | 0.99119 | -0.024337
215.6 | -14.8218 | 0.025171 | 0.0044027 | 250.047 | 235.2252 | -3.703 | -0.015093 | 242.6361 | -7.4109 | 245.1064 | 0.98896 | -0.030206 | 0.98896 | -0.030206
215.62 | -17.4109 | 0.02498 | 0.002887 | 250.943 | 233.5321 | -4.599 | -0.018745 | 242.2375 | -8.7055 | 245.1394 | 0.98734 | -0.035483 | 0.98734 | -0.035483
215.64 | -19.9473 | 0.024789 | 0.00166 | 251.7308 | 231.7835 | -5.3868 | -0.021956 | 241.7572 | -9.9736 | 245.0817 | 0.98538 | -0.040652 | 0.98538 | -0.040652
215.66 | -20.9248 | 0.024599 | 0.00079393 | 252.2562 | 231.3314 | -5.9122 | -0.024098 | 241.7938 | -10.4624 | 245.2813 | 0.98553 | -0.042644 | 0.98553 | -0.042644
215.68 | -22.8799 | 0.024408 | -0.0002887 | 252.9863 | 230.1064 | -6.6423 | -0.027073 | 241.5463 | -11.44 | 245.3597 | 0.98452 | -0.046628 | 0.98452 | -0.046628
215.7 | -23.699 | 0.024408 | -0.0011548 | 253.491 | 229.792 | -7.147 | -0.029131 | 241.6415 | -11.8495 | 245.5913 | 0.98491 | -0.048297 | 0.98491 | -0.048297
215.72 | -24.6237 | 0.024217 | -0.0018044 | 253.843 | 229.2193 | -7.499 | -0.030565 | 241.5312 | -12.3118 | 245.6351 | 0.98446 | -0.050182 | 0.98446 | -0.050182
215.74 | -24.6765 | 0.024027 | -0.0019487 | 254.0025 | 229.326 | -7.6585 | -0.031215 | 241.6642 | -12.3383 | 245.777 | 0.985 | -0.05029 | 0.985 | -0.05029
215.76 | -24.835 | 0.024027 | -0.0019487 | 254.1325 | 229.2975 | -7.7885 | -0.031745 | 241.715 | -12.4175 | 245.8542 | 0.98521 | -0.050613 | 0.98521 | -0.050613
215.78 | -24.7029 | 0.024027 | -0.0018044 | 254.1557 | 229.4528 | -7.8117 | -0.03184 | 241.8042 | -12.3515 | 245.9214 | 0.98557 | -0.050343 | 0.98557 | -0.050343
215.8 | -23.8839 | 0.023836 | -0.0014435 | 254.0499 | 230.166 | -7.7059 | -0.031409 | 242.108 | -11.9419 | 246.0886 | 0.98681 | -0.048674 | 0.98681 | -0.048674
215.82 | -22.695 | 0.023836 | -0.00072175 | 252.8547 | 230.1597 | -7.5107 | -0.030613 | 241.5072 | -11.3475 | 245.2897 | 0.98436 | -0.046251 | 0.98436 | -0.046251
215.84 | -21.9024 | 0.023836 | 0.0002887 | 252.558 | 230.6556 | -7.214 | -0.029404 | 241.6068 | -10.9512 | 245.2572 | 0.98477 | -0.044636 | 0.98477 | -0.044636
215.86 | -19.1547 | 0.024217 | 0.0019487 | 252.9626 | 233.8079 | -6.6186 | -0.026977 | 243.3853 | -9.5773 | 246.5777 | 0.99202 | -0.039036 | 0.99202 | -0.039036
215.88 | -16.9618 | 0.024217 | 0.0033201 | 251.4857 | 234.5239 | -6.1417 | -0.025033 | 243.0048 | -8.4809 | 245.8318 | 0.99047 | -0.034567 | 0.99047 | -0.034567
215.9 | -15.0067 | 0.024599 | 0.0048357 | 250.7629 | 235.7562 | -5.4189 | -0.022087 | 243.2596 | -7.5033 | 245.7607 | 0.9915 | -0.030583 | 0.9915 | -0.030583
215.92 | -12.2062 | 0.024789 | 0.0064958 | 249.9 | 237.6938 | -4.556 | -0.01857 | 243.7969 | -6.1031 | 245.8313 | 0.99369 | -0.024876 | 0.99369 | -0.024876
215.94 | -8.9036 | 0.02498 | 0.0080114 | 249.092 | 240.1884 | -3.748 | -0.015277 | 244.6402 | -4.4518 | 246.1241 | 0.99713 | -0.018145 | 0.99713 | -0.018145
215.96 | -6.4201 | 0.02498 | 0.0093106 | 248.2963 | 241.8762 | -2.9523 | -0.012033 | 245.0862 | -3.2101 | 246.1563 | 0.99895 | -0.013084 | 0.99895 | -0.013084
215.98 | -3.329 | 0.025362 | 0.011115 | 247.3379 | 244.0089 | -1.9939 | -0.008127 | 245.6734 | -1.6645 | 246.2282 | 1.0013 | -0.0067843 | 1.0013 | -0.0067843
216 | 0.66051 | 0.025362 | 0.013064 | 246.2433 | 246.9038 | -0.8993 | -0.0036655 | 246.5736 | 0.33025 | 246.4635 | 1.005 | 0.0013461 | 1.005 | 0.0013461
216.02 | 3.4082 | 0.025552 | 0.014435 | 245.378 | 248.7862 | -0.034 | -0.00013858 | 247.0821 | 1.7041 | 246.5141 | 1.0071 | 0.0069458 | 1.0071 | 0.0069458
216.04 | 6.1295 | 0.025743 | 0.016095 | 244.4788 | 250.6083 | 0.8652 | 0.0035265 | 247.5435 | 3.0647 | 246.522 | 1.009 | 0.012492 | 1.009 | 0.012492
216.06 | 9.1942 | 0.025934 | 0.017755 | 243.528 | 252.7222 | 1.816 | 0.0074019 | 248.1251 | 4.5971 | 246.5927 | 1.0113 | 0.018737 | 1.0113 | 0.018737
216.08 | 12.1269 | 0.026124 | 0.019704 | 242.49 | 254.6169 | 2.854 | 0.011633 | 248.5534 | 6.0634 | 246.5323 | 1.0131 | 0.024714 | 1.0131 | 0.024714
216.1 | 14.7953 | 0.026315 | 0.021219 | 241.6649 | 256.4602 | 3.6791 | 0.014996 | 249.0626 | 7.3977 | 246.5967 | 1.0152 | 0.030152 | 1.0152 | 0.030152
216.12 | 16.9354 | 0.026506 | 0.022374 | 240.9647 | 257.9001 | 4.3793 | 0.01785 | 249.4324 | 8.4677 | 246.6098 | 1.0167 | 0.034514 | 1.0167 | 0.034514
216.14 | 19.1283 | 0.026696 | 0.023601 | 240.1636 | 259.2919 | 5.1804 | 0.021115 | 249.7277 | 9.5641 | 246.5397 | 1.0179 | 0.038983 | 1.0179 | 0.038983
216.16 | 21.0834 | 0.026887 | 0.024973 | 238.3758 | 259.4592 | 5.9682 | 0.024326 | 248.9175 | 10.5417 | 245.4036 | 1.0146 | 0.042967 | 1.0146 | 0.042967
216.18 | 22.5893 | 0.027078 | 0.025694 | 237.8685 | 260.4578 | 6.4755 | 0.026394 | 249.1632 | 11.2947 | 245.3983 | 1.0156 | 0.046036 | 1.0156 | 0.046036
216.2 | 23.2234 | 0.027078 | 0.026416 | 237.4984 | 260.7218 | 6.8456 | 0.027902 | 249.1101 | 11.6117 | 245.2395 | 1.0154 | 0.047328 | 1.0154 | 0.047328
216.22 | 24.5444 | 0.027268 | 0.026849 | 237.1628 | 261.7072 | 7.1812 | 0.02927 | 249.435 | 12.2722 | 245.3443 | 1.0167 | 0.05002 | 1.0167 | 0.05002
216.24 | 24.9407 | 0.027268 | 0.02721 | 237.8566 | 262.7973 | 7.4874 | 0.030518 | 250.327 | 12.4704 | 246.1702 | 1.0203 | 0.050828 | 1.0203 | 0.050828
216.26 | 24.7558 | 0.027459 | 0.027354 | 236.6895 | 261.4453 | 7.6545 | 0.031199 | 249.0674 | 12.3779 | 244.9414 | 1.0152 | 0.050451 | 1.0152 | 0.050451
216.28 | 24.7822 | 0.02765 | 0.027499 | 237.575 | 262.3572 | 7.769 | 0.031666 | 249.9661 | 12.3911 | 245.8357 | 1.0188 | 0.050505 | 1.0188 | 0.050505
216.3 | 24.0953 | 0.02765 | 0.027066 | 236.6663 | 260.7616 | 7.6777 | 0.031294 | 248.7139 | 12.0476 | 244.6981 | 1.0137 | 0.049105 | 1.0137 | 0.049105
216.32 | 22.5365 | 0.02765 | 0.026272 | 237.9207 | 260.4572 | 7.4233 | 0.030257 | 249.1889 | 11.2682 | 245.4329 | 1.0157 | 0.045928 | 1.0157 | 0.045928
216.34 | 21.2155 | 0.02765 | 0.025261 | 238.2485 | 259.464 | 7.0955 | 0.028921 | 248.8562 | 10.6077 | 245.3203 | 1.0143 | 0.043236 | 1.0143 | 0.043236
216.36 | 19.1811 | 0.02765 | 0.023746 | 237.7897 | 256.9708 | 6.5543 | 0.026715 | 247.3802 | 9.5905 | 244.1834 | 1.0083 | 0.03909 | 1.0083 | 0.03909
216.38 | 17.0146 | 0.027459 | 0.022302 | 239.3469 | 256.3615 | 5.9971 | 0.024444 | 247.8542 | 8.5073 | 245.0184 | 1.0102 | 0.034675 | 1.0102 | 0.034675
216.4 | 14.6632 | 0.027078 | 0.020931 | 239.936 | 254.5992 | 5.408 | 0.022043 | 247.2676 | 7.3316 | 244.8237 | 1.0078 | 0.029883 | 1.0078 | 0.029883
216.42 | 12.2062 | 0.026887 | 0.019415 | 240.6078 | 252.814 | 4.7362 | 0.019304 | 246.7109 | 6.1031 | 244.6765 | 1.0056 | 0.024876 | 1.0056 | 0.024876
216.44 | 9.0886 | 0.026696 | 0.017755 | 241.4843 | 250.5729 | 3.8597 | 0.015732 | 246.0286 | 4.5443 | 244.5138 | 1.0028 | 0.018522 | 1.0028 | 0.018522
216.46 | 5.8653 | 0.026506 | 0.016095 | 242.4098 | 248.2751 | 2.9342 | 0.01196 | 245.3424 | 2.9326 | 244.3649 | 0.99999 | 0.011953 | 0.99999 | 0.011953
216.48 | 2.7477 | 0.026315 | 0.014724 | 243.2844 | 246.0321 | 2.0596 | 0.0083947 | 244.6583 | 1.3739 | 244.2003 | 0.9972 | 0.0055997 | 0.9972 | 0.0055997
216.5 | -0.02642 | 0.026124 | 0.012919 | 244.1891 | 244.1627 | 1.1549 | 0.0047073 | 244.1759 | -0.01321 | 244.1803 | 0.99524 | -5.3843e-05 | 0.99524 | -5.3843e-05
216.52 | -3.0912 | 0.025934 | 0.011115 | 245.1729 | 242.0817 | 0.1711 | 0.00069739 | 243.6273 | -1.5456 | 244.1425 | 0.993 | -0.0062997 | 0.993 | -0.0062997
216.54 | -6.3673 | 0.025743 | 0.0091662 | 246.1848 | 239.8175 | -0.8408 | -0.003427 | 243.0012 | -3.1836 | 244.0624 | 0.99045 | -0.012976 | 0.99045 | -0.012976
216.56 | -9.3263 | 0.025552 | 0.0076506 | 248.1432 | 238.8169 | -1.7992 | -0.0073334 | 243.48 | -4.6632 | 245.0344 | 0.9924 | -0.019007 | 0.9924 | -0.019007
216.58 | -11.9948 | 0.025552 | 0.0061349 | 247.9906 | 235.9958 | -2.6466 | -0.010787 | 241.9932 | -5.9974 | 243.9923 | 0.98634 | -0.024445 | 0.98634 | -0.024445
216.6 | -14.6368 | 0.025362 | 0.004547 | 249.9713 | 235.3345 | -3.6273 | -0.014785 | 242.6529 | -7.3184 | 245.0924 | 0.98903 | -0.029829 | 0.98903 | -0.029829
216.62 | -17.1203 | 0.02498 | 0.002887 | 250.8846 | 233.7643 | -4.5406 | -0.018507 | 242.3244 | -8.5602 | 245.1778 | 0.98769 | -0.03489 | 0.98769 | -0.03489
216.64 | -19.3925 | 0.024789 | 0.0018044 | 251.6221 | 232.2296 | -5.2781 | -0.021513 | 241.9259 | -9.6962 | 245.1579 | 0.98607 | -0.039521 | 0.98607 | -0.039521
216.66 | -21.189 | 0.024599 | 0.00064958 | 252.2799 | 231.0909 | -5.9359 | -0.024194 | 241.6854 | -10.5945 | 245.2169 | 0.98509 | -0.043182 | 0.98509 | -0.043182
216.68 | -22.5365 | 0.024599 | -0.0002887 | 252.8734 | 230.3369 | -6.5294 | -0.026613 | 241.6052 | -11.2682 | 245.3612 | 0.98476 | -0.045928 | 0.98476 | -0.045928
216.7 | -23.5404 | 0.024599 | -0.0011548 | 253.4059 | 229.8655 | -7.0619 | -0.028784 | 241.6357 | -11.7702 | 245.5591 | 0.98489 | -0.047974 | 0.98489 | -0.047974
216.72 | -24.4916 | 0.024408 | -0.00166 | 253.8021 | 229.3105 | -7.4581 | -0.030399 | 241.5563 | -12.2458 | 245.6382 | 0.98456 | -0.049913 | 0.98456 | -0.049913
216.74 | -24.8614 | 0.024217 | -0.0019487 | 254.0542 | 229.1928 | -7.7102 | -0.031426 | 241.6235 | -12.4307 | 245.7671 | 0.98484 | -0.050667 | 0.98484 | -0.050667
216.76 | -24.8086 | 0.024027 | -0.0019487 | 254.1147 | 229.3061 | -7.7707 | -0.031673 | 241.7104 | -12.4043 | 245.8452 | 0.98519 | -0.050559 | 0.98519 | -0.050559
216.78 | -24.4123 | 0.024027 | -0.00166 | 254.1232 | 229.7109 | -7.7792 | -0.031707 | 241.917 | -12.2062 | 245.9858 | 0.98603 | -0.049751 | 0.98603 | -0.049751
216.8 | -23.9632 | 0.024027 | -0.0013713 | 254.0536 | 230.0904 | -7.7096 | -0.031424 | 242.072 | -11.9816 | 246.0659 | 0.98666 | -0.048836 | 0.98666 | -0.048836
216.82 | -22.8535 | 0.024027 | -0.0005774 | 252.8342 | 229.9807 | -7.4902 | -0.030529 | 241.4074 | -11.4268 | 245.2164 | 0.98395 | -0.046574 | 0.98395 | -0.046574
216.84 | -21.1362 | 0.024027 | 0.00064958 | 253.428 | 232.2918 | -7.084 | -0.028874 | 242.8599 | -10.5681 | 246.3826 | 0.98988 | -0.043075 | 0.98988 | -0.043075
216.86 | -18.8112 | 0.024027 | 0.0020931 | 251.8908 | 233.0796 | -6.5468 | -0.026684 | 242.4852 | -9.4056 | 245.6204 | 0.98835 | -0.038336 | 0.98835 | -0.038336
216.88 | -17.1732 | 0.024217 | 0.0031757 | 251.4716 | 234.2984 | -6.1276 | -0.024976 | 242.885 | -8.5866 | 245.7472 | 0.98998 | -0.034998 | 0.98998 | -0.034998
216.9 | -14.7953 | 0.024408 | 0.0049801 | 250.7122 | 235.9169 | -5.3682 | -0.02188 | 243.3145 | -7.3977 | 245.7804 | 0.99173 | -0.030152 | 0.99173 | -0.030152
216.92 | -12.0212 | 0.024789 | 0.0065679 | 249.9313 | 237.9101 | -4.5873 | -0.018697 | 243.9207 | -6.0106 | 245.9242 | 0.9942 | -0.024499 | 0.9942 | -0.024499
216.94 | -9.1942 | 0.02498 | 0.0078671 | 249.1738 | 239.9796 | -3.8298 | -0.01561 | 244.5767 | -4.5971 | 246.1091 | 0.99687 | -0.018737 | 0.99687 | -0.018737
216.96 | -6.2616 | 0.025171 | 0.0093828 | 248.2931 | 242.0315 | -2.9491 | -0.01202 | 245.1623 | -3.1308 | 246.2059 | 0.99926 | -0.012761 | 0.99926 | -0.012761
216.98 | -3.1704 | 0.025362 | 0.011259 | 247.325 | 244.1546 | -1.981 | -0.0080744 | 245.7398 | -1.5852 | 246.2682 | 1.0016 | -0.0064612 | 1.0016 | -0.0064612
217 | 0.1321 | 0.025552 | 0.012847 | 246.319 | 246.4511 | -0.975 | -0.003974 | 246.3851 | 0.066051 | 246.363 | 1.0042 | 0.00026922 | 1.0042 | 0.00026922
217.02 | 3.4611 | 0.025552 | 0.014579 | 245.3831 | 248.8442 | -0.0391 | -0.00015937 | 247.1136 | 1.7305 | 246.5368 | 1.0072 | 0.0070535 | 1.0072 | 0.0070535
217.04 | 6.1031 | 0.025743 | 0.016095 | 244.5246 | 250.6277 | 0.8194 | 0.0033398 | 247.5761 | 3.0515 | 246.559 | 1.0091 | 0.012438 | 1.0091 | 0.012438
217.06 | 8.6394 | 0.025934 | 0.017899 | 243.6136 | 252.253 | 1.7304 | 0.007053 | 247.9333 | 4.3197 | 246.4934 | 1.0106 | 0.017607 | 1.0106 | 0.017607
217.08 | 12.2854 | 0.026124 | 0.019704 | 241.4857 | 253.7711 | 2.8583 | 0.01165 | 247.6284 | 6.1427 | 245.5808 | 1.0093 | 0.025037 | 1.0093 | 0.025037
217.1 | 14.9539 | 0.026506 | 0.021075 | 241.684 | 256.6379 | 3.66 | 0.014918 | 249.1609 | 7.4769 | 246.6686 | 1.0156 | 0.030475 | 1.0156 | 0.030475
217.12 | 17.1467 | 0.026696 | 0.022302 | 239.9512 | 257.0979 | 4.3928 | 0.017905 | 248.5246 | 8.5734 | 245.6668 | 1.013 | 0.034944 | 1.013 | 0.034944
217.14 | 19.3925 | 0.026696 | 0.023601 | 239.1525 | 258.545 | 5.1915 | 0.02116 | 248.8487 | 9.6962 | 245.6167 | 1.0143 | 0.039521 | 1.0143 | 0.039521
217.16 | 21.3211 | 0.026887 | 0.024973 | 238.3469 | 259.668 | 5.9971 | 0.024444 | 249.0075 | 10.6606 | 245.4539 | 1.0149 | 0.043452 | 1.0149 | 0.043452
217.18 | 22.4836 | 0.027078 | 0.025694 | 237.8913 | 260.3749 | 6.4527 | 0.026301 | 249.1331 | 11.2418 | 245.3858 | 1.0154 | 0.045821 | 1.0154 | 0.045821
217.2 | 23.8575 | 0.027268 | 0.026344 | 237.4088 | 261.2663 | 6.9352 | 0.028267 | 249.3375 | 11.9287 | 245.3613 | 1.0163 | 0.04862 | 1.0163 | 0.04862
217.22 | 24.7822 | 0.027268 | 0.026777 | 237.1143 | 261.8965 | 7.2297 | 0.029468 | 249.5054 | 12.3911 | 245.375 | 1.017 | 0.050505 | 1.017 | 0.050505
217.24 | 24.7558 | 0.027459 | 0.027282 | 236.8172 | 261.573 | 7.5268 | 0.030679 | 249.1951 | 12.3779 | 245.0691 | 1.0157 | 0.050451 | 1.0157 | 0.050451
217.26 | 25.02 | 0.027459 | 0.027499 | 236.6113 | 261.6313 | 7.7327 | 0.031518 | 249.1213 | 12.51 | 244.9513 | 1.0154 | 0.05099 | 1.0154 | 0.05099
217.28 | 24.7029 | 0.02765 | 0.027499 | 237.5739 | 262.2768 | 7.7701 | 0.03167 | 249.9254 | 12.3515 | 245.8082 | 1.0187 | 0.050343 | 1.0187 | 0.050343
217.3 | 23.8839 | 0.02765 | 0.027066 | 237.6865 | 261.5704 | 7.6575 | 0.031211 | 249.6284 | 11.9419 | 245.6478 | 1.0175 | 0.048674 | 1.0175 | 0.048674
217.32 | 22.8535 | 0.02765 | 0.026055 | 236.9006 | 259.7541 | 7.4434 | 0.030339 | 248.3274 | 11.4268 | 244.5184 | 1.0122 | 0.046574 | 1.0122 | 0.046574
217.34 | 21.0305 | 0.02765 | 0.025261 | 237.2818 | 258.3123 | 7.0622 | 0.028785 | 247.7971 | 10.5153 | 244.292 | 1.01 | 0.042859 | 1.01 | 0.042859
217.36 | 19.2075 | 0.02765 | 0.023746 | 238.7578 | 257.9653 | 6.5862 | 0.026845 | 248.3616 | 9.6038 | 245.1603 | 1.0123 | 0.039144 | 1.0123 | 0.039144
217.38 | 17.0146 | 0.027459 | 0.022302 | 239.258 | 256.2726 | 6.086 | 0.024806 | 247.7653 | 8.5073 | 244.9295 | 1.0099 | 0.034675 | 1.0099 | 0.034675
217.4 | 14.6632 | 0.027268 | 0.020931 | 239.9656 | 254.6288 | 5.3784 | 0.021922 | 247.2972 | 7.3316 | 244.8533 | 1.008 | 0.029883 | 1.008 | 0.029883
217.42 | 12.1005 | 0.026887 | 0.019487 | 240.5802 | 252.6807 | 4.7638 | 0.019417 | 246.6304 | 6.0502 | 244.6137 | 1.0052 | 0.02466 | 1.0052 | 0.02466
217.44 | 9.432 | 0.026696 | 0.017755 | 241.5294 | 250.9614 | 3.8146 | 0.015548 | 246.2454 | 4.716 | 244.6734 | 1.0037 | 0.019222 | 1.0037 | 0.019222
217.46 | 6.1295 | 0.026506 | 0.016095 | 242.4205 | 248.55 | 2.9235 | 0.011916 | 245.4852 | 3.0647 | 244.4637 | 1.0006 | 0.012492 | 1.0006 | 0.012492
217.48 | 3.1968 | 0.026315 | 0.014652 | 243.2162 | 246.413 | 2.1278 | 0.0086727 | 244.8146 | 1.5984 | 244.2818 | 0.99784 | 0.006515 | 0.99784 | 0.006515
217.5 | 0.02642 | 0.026315 | 0.013064 | 244.1683 | 244.1947 | 1.1757 | 0.004792 | 244.1815 | 0.01321 | 244.1771 | 0.99526 | 5.3843e-05 | 0.99526 | 5.3843e-05
217.52 | -3.4346 | 0.026124 | 0.011115 | 245.2524 | 241.8178 | 0.0916 | 0.00037335 | 243.5351 | -1.7173 | 244.1075 | 0.99263 | -0.0069996 | 0.99263 | -0.0069996
217.54 | -6.3673 | 0.025743 | 0.0093828 | 246.1732 | 239.8059 | -0.8292 | -0.0033797 | 242.9896 | -3.1836 | 244.0508 | 0.9904 | -0.012976 | 0.9904 | -0.012976
217.56 | -9.4849 | 0.025743 | 0.0076506 | 248.1012 | 238.6163 | -1.7572 | -0.0071622 | 243.3588 | -4.7424 | 244.9396 | 0.99191 | -0.01933 | 0.99191 | -0.01933
217.58 | -12.1269 | 0.025552 | 0.0062071 | 247.9974 | 235.8705 | -2.6534 | -0.010815 | 241.934 | -6.0634 | 243.9551 | 0.9861 | -0.024714 | 0.9861 | -0.024714
217.6 | -14.5576 | 0.025362 | 0.004547 | 249.8904 | 235.3328 | -3.5464 | -0.014455 | 242.6116 | -7.2788 | 245.0379 | 0.98886 | -0.029668 | 0.98886 | -0.029668
217.62 | -17.0411 | 0.025171 | 0.0030314 | 250.791 | 233.7499 | -4.447 | -0.018126 | 242.2705 | -8.5205 | 245.1106 | 0.98747 | -0.034729 | 0.98747 | -0.034729
217.64 | -19.4453 | 0.02498 | 0.00166 | 251.5747 | 232.1294 | -5.2307 | -0.02132 | 241.8521 | -9.7226 | 245.0929 | 0.98577 | -0.039629 | 0.98577 | -0.039629
217.66 | -20.8984 | 0.024789 | 0.00064958 | 252.2195 | 231.3211 | -5.8755 | -0.023948 | 241.7703 | -10.4492 | 245.2534 | 0.98543 | -0.04259 | 0.98543 | -0.04259
217.68 | -22.4044 | 0.024599 | 0 | 252.7335 | 230.3291 | -6.3895 | -0.026043 | 241.5313 | -11.2022 | 245.2654 | 0.98446 | -0.045659 | 0.98446 | -0.045659
217.7 | -23.699 | 0.024599 | -0.0010105 | 253.3672 | 229.6682 | -7.0232 | -0.028626 | 241.5177 | -11.8495 | 245.4675 | 0.9844 | -0.048297 | 0.9844 | -0.048297
217.72 | -24.1217 | 0.024408 | -0.0015157 | 253.6604 | 229.5387 | -7.3164 | -0.029821 | 241.5996 | -12.0608 | 245.6198 | 0.98474 | -0.049159 | 0.98474 | -0.049159
217.74 | -25.2049 | 0.024217 | -0.0019487 | 254.0857 | 228.8808 | -7.7417 | -0.031554 | 241.4832 | -12.6025 | 245.6841 | 0.98426 | -0.051366 | 0.98426 | -0.051366
217.76 | -24.9407 | 0.024217 | -0.0019487 | 253.138 | 228.1973 | -7.794 | -0.031768 | 240.6676 | -12.4704 | 244.8244 | 0.98094 | -0.050828 | 0.98094 | -0.050828
217.78 | -24.3066 | 0.024217 | -0.00166 | 254.0566 | 229.75 | -7.7126 | -0.031436 | 241.9033 | -12.1533 | 245.9544 | 0.98598 | -0.049536 | 0.98598 | -0.049536
217.8 | -24.016 | 0.024027 | -0.0015157 | 254.119 | 230.103 | -7.775 | -0.03169 | 242.111 | -12.008 | 246.1137 | 0.98682 | -0.048944 | 0.98682 | -0.048944
217.82 | -23.2234 | 0.024027 | -0.00043305 | 253.8686 | 230.6452 | -7.5246 | -0.03067 | 242.2569 | -11.6117 | 246.1275 | 0.98742 | -0.047328 | 0.98742 | -0.047328
217.84 | -21.1362 | 0.024217 | 0.00043305 | 252.4534 | 231.3172 | -7.1094 | -0.028977 | 241.8853 | -10.5681 | 245.408 | 0.9859 | -0.043075 | 0.9859 | -0.043075
217.86 | -19.4189 | 0.024217 | 0.00166 | 252.0226 | 232.6037 | -6.6786 | -0.027221 | 242.3132 | -9.7094 | 245.5496 | 0.98765 | -0.039575 | 0.98765 | -0.039575
217.88 | -17.1467 | 0.024408 | 0.0034644 | 251.4463 | 234.2996 | -6.1023 | -0.024872 | 242.8729 | -8.5734 | 245.7307 | 0.98993 | -0.034944 | 0.98993 | -0.034944
217.9 | -14.8746 | 0.024599 | 0.0051244 | 250.7158 | 235.8412 | -5.3718 | -0.021895 | 243.2785 | -7.4373 | 245.7576 | 0.99158 | -0.030314 | 0.99158 | -0.030314
217.92 | -11.8363 | 0.02498 | 0.0064958 | 249.9288 | 238.0925 | -4.5848 | -0.018687 | 244.0107 | -5.9181 | 245.9834 | 0.99457 | -0.024122 | 0.99457 | -0.024122
217.94 | -9.115 | 0.025171 | 0.0080114 | 249.179 | 240.064 | -3.835 | -0.015631 | 244.6215 | -4.5575 | 246.1407 | 0.99706 | -0.018576 | 0.99706 | -0.018576
217.96 | -6.3937 | 0.025362 | 0.0094549 | 248.2501 | 241.8564 | -2.9061 | -0.011845 | 245.0533 | -3.1968 | 246.1189 | 0.99881 | -0.01303 | 0.99881 | -0.01303
217.98 | -2.8798 | 0.025552 | 0.011259 | 247.251 | 244.3712 | -1.907 | -0.0077728 | 245.8111 | -1.4399 | 246.2911 | 1.0019 | -0.0058689 | 1.0019 | -0.0058689
218 | 0.1321 | 0.025552 | 0.012919 | 246.3217 | 246.4538 | -0.9777 | -0.003985 | 246.3878 | 0.066051 | 246.3657 | 1.0043 | 0.00026922 | 1.0043 | 0.00026922
218.02 | 3.144 | 0.025743 | 0.014435 | 245.4471 | 248.5911 | -0.1031 | -0.00042023 | 247.0191 | 1.572 | 246.4951 | 1.0068 | 0.0064073 | 1.0068 | 0.0064073
218.04 | 6.1295 | 0.025934 | 0.016167 | 244.4697 | 250.5992 | 0.8743 | 0.0035636 | 247.5344 | 3.0647 | 246.5129 | 1.0089 | 0.012492 | 1.0089 | 0.012492
218.06 | 9.1678 | 0.026124 | 0.018188 | 243.4066 | 252.5744 | 1.9374 | 0.0078967 | 247.9905 | 4.5839 | 246.4625 | 1.0108 | 0.018684 | 1.0108 | 0.018684
218.08 | 11.9155 | 0.026315 | 0.019704 | 241.53 | 253.4455 | 2.814 | 0.01147 | 247.4878 | 5.9578 | 245.5018 | 1.0087 | 0.024283 | 1.0087 | 0.024283
218.1 | 14.6897 | 0.026506 | 0.021075 | 240.7 | 255.3897 | 3.644 | 0.014853 | 248.0448 | 7.3448 | 245.5966 | 1.011 | 0.029937 | 1.011 | 0.029937
218.12 | 17.0675 | 0.026696 | 0.022591 | 239.8605 | 256.928 | 4.4835 | 0.018274 | 248.3942 | 8.5337 | 245.5497 | 1.0124 | 0.034783 | 1.0124 | 0.034783
218.14 | 19.2339 | 0.026887 | 0.023818 | 239.0635 | 258.2974 | 5.2805 | 0.021523 | 248.6805 | 9.617 | 245.4748 | 1.0136 | 0.039198 | 1.0136 | 0.039198
218.16 | 21.0569 | 0.027078 | 0.0249 | 238.3869 | 259.4438 | 5.9571 | 0.024281 | 248.9154 | 10.5285 | 245.4059 | 1.0146 | 0.042913 | 1.0146 | 0.042913
218.18 | 23.012 | 0.027268 | 0.025767 | 237.8206 | 260.8326 | 6.5234 | 0.026589 | 249.3266 | 11.506 | 245.4913 | 1.0162 | 0.046897 | 1.0162 | 0.046897
218.2 | 23.7254 | 0.027268 | 0.026344 | 238.4175 | 262.1429 | 6.9265 | 0.028232 | 250.2802 | 11.8627 | 246.326 | 1.0201 | 0.048351 | 1.0201 | 0.048351
218.22 | 24.4123 | 0.027459 | 0.026921 | 238.0737 | 262.486 | 7.2703 | 0.029633 | 250.2799 | 12.2062 | 246.2111 | 1.0201 | 0.049751 | 1.0201 | 0.049751
218.24 | 25.1256 | 0.027459 | 0.027499 | 237.7513 | 262.8769 | 7.5927 | 0.030947 | 250.3141 | 12.5628 | 246.1265 | 1.0203 | 0.051205 | 1.0203 | 0.051205
218.26 | 24.8614 | 0.02765 | 0.027499 | 236.6213 | 261.4827 | 7.7227 | 0.031477 | 249.052 | 12.4307 | 244.9084 | 1.0151 | 0.050667 | 1.0151 | 0.050667
218.28 | 24.3595 | 0.02765 | 0.027499 | 236.5872 | 260.9467 | 7.7568 | 0.031616 | 248.7669 | 12.1797 | 244.707 | 1.014 | 0.049643 | 1.014 | 0.049643
218.3 | 24.0688 | 0.027841 | 0.026993 | 237.6409 | 261.7097 | 7.7031 | 0.031397 | 249.6753 | 12.0344 | 245.6638 | 1.0177 | 0.049051 | 1.0177 | 0.049051
218.32 | 22.5629 | 0.027841 | 0.0262 | 236.9515 | 259.5144 | 7.3925 | 0.030131 | 248.2329 | 11.2814 | 244.4725 | 1.0118 | 0.045982 | 1.0118 | 0.045982
218.34 | 21.0041 | 0.027841 | 0.025117 | 238.2466 | 259.2507 | 7.0974 | 0.028928 | 248.7486 | 10.502 | 245.248 | 1.0139 | 0.042805 | 1.0139 | 0.042805
218.36 | 19.4453 | 0.02765 | 0.024106 | 238.6271 | 258.0724 | 6.7169 | 0.027377 | 248.3497 | 9.7226 | 245.1089 | 1.0123 | 0.039629 | 1.0123 | 0.039629
218.38 | 17.0939 | 0.02765 | 0.022302 | 239.2845 | 256.3784 | 6.0595 | 0.024698 | 247.8314 | 8.5469 | 244.9825 | 1.0101 | 0.034837 | 1.0101 | 0.034837
218.4 | 14.4783 | 0.027268 | 0.020786 | 239.9753 | 254.4536 | 5.3687 | 0.021882 | 247.2144 | 7.2391 | 244.8014 | 1.0076 | 0.029506 | 1.0076 | 0.029506
218.42 | 11.9419 | 0.027078 | 0.019415 | 240.6541 | 252.596 | 4.6899 | 0.019116 | 246.6251 | 5.971 | 244.6347 | 1.0052 | 0.024337 | 1.0052 | 0.024337
218.44 | 8.93 | 0.026696 | 0.017611 | 241.5996 | 250.5296 | 3.7444 | 0.015262 | 246.0646 | 4.465 | 244.5763 | 1.0029 | 0.018199 | 1.0029 | 0.018199
218.46 | 6.2088 | 0.026696 | 0.016239 | 242.3857 | 248.5945 | 2.9583 | 0.012058 | 245.4901 | 3.1044 | 244.4553 | 1.0006 | 0.012653 | 1.0006 | 0.012653
218.48 | 3.0912 | 0.026506 | 0.014652 | 243.2679 | 246.3591 | 2.0761 | 0.008462 | 244.8135 | 1.5456 | 244.2983 | 0.99784 | 0.0062997 | 0.99784 | 0.0062997
218.5 | -0.02642 | 0.026315 | 0.013064 | 244.1633 | 244.1369 | 1.1807 | 0.0048124 | 244.1501 | -0.01321 | 244.1545 | 0.99513 | -5.3843e-05 | 0.99513 | -5.3843e-05
218.52 | -2.827 | 0.026124 | 0.011331 | 245.1007 | 242.2737 | 0.2433 | 0.00099167 | 243.6872 | -1.4135 | 244.1584 | 0.99325 | -0.0057612 | 0.99325 | -0.0057612
218.54 | -6.3409 | 0.025934 | 0.0094549 | 246.1757 | 239.8348 | -0.8317 | -0.0033899 | 243.0053 | -3.1704 | 244.0621 | 0.99047 | -0.012922 | 0.99047 | -0.012922
218.56 | -9.617 | 0.025743 | 0.0076506 | 248.1846 | 238.5676 | -1.8406 | -0.0075021 | 243.3761 | -4.8085 | 244.9789 | 0.99198 | -0.019599 | 0.99198 | -0.019599
218.58 | -12.0741 | 0.025552 | 0.0062071 | 249.0609 | 236.9868 | -2.7169 | -0.011074 | 243.0239 | -6.037 | 245.0362 | 0.99054 | -0.024606 | 0.99054 | -0.024606
218.6 | -14.1612 | 0.025362 | 0.0046914 | 249.8875 | 235.7263 | -3.5435 | -0.014443 | 242.8069 | -7.0806 | 245.1671 | 0.98966 | -0.02886 | 0.98966 | -0.02886
218.62 | -17.1996 | 0.025171 | 0.0031035 | 250.8149 | 233.6153 | -4.4709 | -0.018223 | 242.2151 | -8.5998 | 245.0817 | 0.98725 | -0.035052 | 0.98725 | -0.035052
218.64 | -19.4717 | 0.02498 | 0.00166 | 251.7035 | 232.2318 | -5.3595 | -0.021845 | 241.9676 | -9.7359 | 245.2129 | 0.98624 | -0.039682 | 0.98624 | -0.039682
218.66 | -20.872 | 0.024789 | 0.00079393 | 252.2429 | 231.3709 | -5.8989 | -0.024043 | 241.8069 | -10.436 | 245.2856 | 0.98558 | -0.042536 | 0.98558 | -0.042536
218.68 | -22.4308 | 0.024599 | -0.00014435 | 252.8259 | 230.3951 | -6.4819 | -0.02642 | 241.6105 | -11.2154 | 245.349 | 0.98478 | -0.045713 | 0.98478 | -0.045713
218.7 | -23.6461 | 0.024599 | -0.0008661 | 253.3407 | 229.6946 | -6.9967 | -0.028518 | 241.5176 | -11.8231 | 245.4587 | 0.9844 | -0.04819 | 0.9844 | -0.04819
218.72 | -24.2274 | 0.024408 | -0.0014435 | 253.667 | 229.4396 | -7.323 | -0.029848 | 241.5533 | -12.1137 | 245.5912 | 0.98455 | -0.049374 | 0.98455 | -0.049374
218.74 | -24.7558 | 0.024408 | -0.0018044 | 253.9593 | 229.2035 | -7.6153 | -0.031039 | 241.5814 | -12.3779 | 245.7074 | 0.98466 | -0.050451 | 0.98466 | -0.050451
218.76 | -24.835 | 0.024217 | -0.0019487 | 254.1115 | 229.2765 | -7.7675 | -0.03166 | 241.694 | -12.4175 | 245.8332 | 0.98512 | -0.050613 | 0.98512 | -0.050613
218.78 | -24.7558 | 0.024217 | -0.0018044 | 254.1301 | 229.3743 | -7.7861 | -0.031735 | 241.7522 | -12.3779 | 245.8782 | 0.98536 | -0.050451 | 0.98536 | -0.050451
218.8 | -23.9632 | 0.024217 | -0.0013713 | 254.0406 | 230.0774 | -7.6966 | -0.031371 | 242.059 | -11.9816 | 246.0529 | 0.98661 | -0.048836 | 0.98661 | -0.048836
218.82 | -22.6421 | 0.024027 | -0.00050523 | 253.7042 | 231.0621 | -7.3602 | -0.03 | 242.3831 | -11.3211 | 246.1568 | 0.98793 | -0.046144 | 0.98793 | -0.046144
218.84 | -20.9248 | 0.024027 | 0.00064958 | 252.4312 | 231.5064 | -7.0872 | -0.028887 | 241.9688 | -10.4624 | 245.4563 | 0.98624 | -0.042644 | 0.98624 | -0.042644
218.86 | -19.4717 | 0.024217 | 0.0018044 | 253.0729 | 233.6012 | -6.7289 | -0.027426 | 243.337 | -9.7359 | 246.5823 | 0.99182 | -0.039682 | 0.99182 | -0.039682
218.88 | -17.2524 | 0.024408 | 0.0033922 | 251.4561 | 234.2037 | -6.1121 | -0.024912 | 242.8299 | -8.6262 | 245.7053 | 0.98975 | -0.03516 | 0.98975 | -0.03516
218.9 | -14.3198 | 0.024789 | 0.0051244 | 250.6407 | 236.3209 | -5.2967 | -0.021589 | 243.4808 | -7.1599 | 245.8674 | 0.99241 | -0.029183 | 0.99241 | -0.029183
218.92 | -11.9684 | 0.02498 | 0.0064958 | 249.9525 | 237.9841 | -4.6085 | -0.018784 | 243.9683 | -5.9842 | 245.963 | 0.99439 | -0.024391 | 0.99439 | -0.024391
218.94 | -9.1678 | 0.025171 | 0.0080114 | 249.1229 | 239.9551 | -3.7789 | -0.015402 | 244.539 | -4.5839 | 246.067 | 0.99672 | -0.018684 | 0.99672 | -0.018684
218.96 | -6.3144 | 0.025362 | 0.0096715 | 248.2463 | 241.9319 | -2.9023 | -0.01183 | 245.0891 | -3.1572 | 246.1415 | 0.99896 | -0.012869 | 0.99896 | -0.012869
218.98 | -3.0119 | 0.025552 | 0.011259 | 247.2498 | 244.2379 | -1.9058 | -0.0077679 | 245.7438 | -1.506 | 246.2458 | 1.0016 | -0.0061381 | 1.0016 | -0.0061381
219 | 0.15852 | 0.025552 | 0.012919 | 246.2965 | 246.455 | -0.9525 | -0.0038823 | 246.3758 | 0.079261 | 246.3493 | 1.0042 | 0.00032306 | 1.0042 | 0.00032306
219.02 | 3.1704 | 0.025743 | 0.014579 | 245.4429 | 248.6133 | -0.0989 | -0.00040311 | 247.0281 | 1.5852 | 246.4997 | 1.0069 | 0.0064612 | 1.0069 | 0.0064612
219.04 | 6.3144 | 0.026124 | 0.016384 | 244.4401 | 250.7545 | 0.9039 | 0.0036842 | 247.5973 | 3.1572 | 246.5449 | 1.0092 | 0.012869 | 1.0092 | 0.012869
219.06 | 9.3792 | 0.026315 | 0.018188 | 243.4355 | 252.8147 | 1.9085 | 0.0077789 | 248.1251 | 4.6896 | 246.5619 | 1.0113 | 0.019114 | 1.0113 | 0.019114
219.08 | 11.9948 | 0.026315 | 0.019704 | 241.5615 | 253.5563 | 2.7825 | 0.011341 | 247.5589 | 5.9974 | 245.5598 | 1.009 | 0.024445 | 1.009 | 0.024445
219.1 | 14.7689 | 0.026506 | 0.021075 | 241.6826 | 256.4515 | 3.6614 | 0.014924 | 249.0671 | 7.3845 | 246.6056 | 1.0152 | 0.030098 | 1.0152 | 0.030098
219.12 | 17.0675 | 0.026696 | 0.022519 | 239.8599 | 256.9274 | 4.4841 | 0.018277 | 248.3936 | 8.5337 | 245.5491 | 1.0124 | 0.034783 | 1.0124 | 0.034783
219.14 | 19.2075 | 0.027078 | 0.02389 | 239.0488 | 258.2563 | 5.2952 | 0.021583 | 248.6526 | 9.6038 | 245.4513 | 1.0135 | 0.039144 | 1.0135 | 0.039144
219.16 | 21.1626 | 0.027078 | 0.024973 | 238.3493 | 259.5119 | 5.9947 | 0.024434 | 248.9306 | 10.5813 | 245.4035 | 1.0146 | 0.043128 | 1.0146 | 0.043128
219.18 | 22.5629 | 0.027268 | 0.025694 | 237.868 | 260.4309 | 6.476 | 0.026396 | 249.1494 | 11.2814 | 245.389 | 1.0155 | 0.045982 | 1.0155 | 0.045982
219.2 | 23.6461 | 0.027459 | 0.026488 | 237.4403 | 261.0864 | 6.9037 | 0.028139 | 249.2634 | 11.8231 | 245.3223 | 1.016 | 0.04819 | 1.016 | 0.04819
219.22 | 24.6237 | 0.027459 | 0.027066 | 237.0039 | 261.6276 | 7.3401 | 0.029918 | 249.3157 | 12.3118 | 245.2118 | 1.0162 | 0.050182 | 1.0162 | 0.050182
219.24 | 24.835 | 0.02765 | 0.027499 | 236.7552 | 261.5902 | 7.5888 | 0.030931 | 249.1727 | 12.4175 | 245.0335 | 1.0156 | 0.050613 | 1.0156 | 0.050613
219.26 | 25.3634 | 0.02765 | 0.027787 | 236.5189 | 261.8823 | 7.8251 | 0.031894 | 249.2006 | 12.6817 | 244.9734 | 1.0157 | 0.05169 | 1.0157 | 0.05169
219.28 | 24.6237 | 0.027841 | 0.027499 | 236.543 | 261.1667 | 7.801 | 0.031796 | 248.8548 | 12.3118 | 244.7509 | 1.0143 | 0.050182 | 1.0143 | 0.050182
219.3 | 23.8575 | 0.027841 | 0.026921 | 236.6267 | 260.4842 | 7.7173 | 0.031455 | 248.5554 | 11.9287 | 244.5792 | 1.0131 | 0.04862 | 1.0131 | 0.04862
219.32 | 22.695 | 0.027841 | 0.0262 | 237.8887 | 260.5837 | 7.4553 | 0.030387 | 249.2362 | 11.3475 | 245.4537 | 1.0159 | 0.046251 | 1.0159 | 0.046251
219.34 | 20.8984 | 0.027841 | 0.025045 | 237.2418 | 258.1402 | 7.1022 | 0.028948 | 247.691 | 10.4492 | 244.2079 | 1.0096 | 0.04259 | 1.0096 | 0.04259
219.36 | 19.3132 | 0.027841 | 0.024106 | 238.6239 | 257.9371 | 6.7201 | 0.027391 | 248.2805 | 9.6566 | 245.0616 | 1.012 | 0.039359 | 1.012 | 0.039359
219.38 | 17.1732 | 0.02765 | 0.022591 | 239.1825 | 256.3557 | 6.1615 | 0.025114 | 247.7691 | 8.5866 | 244.9069 | 1.0099 | 0.034998 | 1.0099 | 0.034998
219.4 | 14.6104 | 0.027268 | 0.020786 | 239.9348 | 254.5452 | 5.4092 | 0.022047 | 247.24 | 7.3052 | 244.8049 | 1.0077 | 0.029775 | 1.0077 | 0.029775
219.42 | 12.1269 | 0.027078 | 0.019415 | 240.5937 | 252.7206 | 4.7503 | 0.019362 | 246.6571 | 6.0634 | 244.636 | 1.0054 | 0.024714 | 1.0054 | 0.024714
219.44 | 9.1678 | 0.026887 | 0.017755 | 241.4906 | 250.6584 | 3.8534 | 0.015706 | 246.0745 | 4.5839 | 244.5465 | 1.003 | 0.018684 | 1.003 | 0.018684
219.46 | 6.0238 | 0.026696 | 0.016239 | 242.3214 | 248.3452 | 3.0226 | 0.01232 | 245.3333 | 3.0119 | 244.3293 | 0.99996 | 0.012276 | 0.99996 | 0.012276
219.48 | 3.0647 | 0.026696 | 0.014579 | 243.1939 | 246.2586 | 2.1501 | 0.0087636 | 244.7263 | 1.5324 | 244.2155 | 0.99748 | 0.0062458 | 0.99748 | 0.0062458
219.5 | 0.02642 | 0.026506 | 0.013064 | 244.1044 | 244.1308 | 1.2396 | 0.0050525 | 244.1176 | 0.01321 | 244.1132 | 0.995 | 5.3843e-05 | 0.995 | 5.3843e-05
219.52 | -3.329 | 0.026124 | 0.011259 | 246.0916 | 242.7626 | 0.2524 | 0.0010288 | 244.4271 | -1.6645 | 244.9819 | 0.99626 | -0.0067843 | 0.99626 | -0.0067843
219.54 | -6.4994 | 0.025934 | 0.0093106 | 247.1195 | 240.6201 | -0.7755 | -0.0031609 | 243.8698 | -3.2497 | 244.953 | 0.99399 | -0.013245 | 0.99399 | -0.013245
219.56 | -9.1414 | 0.025934 | 0.0078671 | 248.0101 | 238.8687 | -1.6661 | -0.0067909 | 243.4394 | -4.5707 | 244.963 | 0.99224 | -0.01863 | 0.99224 | -0.01863
219.58 | -12.1797 | 0.025743 | 0.0062071 | 248.9203 | 236.7406 | -2.5763 | -0.010501 | 242.8304 | -6.0899 | 244.8604 | 0.98975 | -0.024822 | 0.98975 | -0.024822
219.6 | -14.7689 | 0.025552 | 0.0047636 | 249.7808 | 235.0119 | -3.4368 | -0.014008 | 242.3963 | -7.3845 | 244.8578 | 0.98799 | -0.030098 | 0.98799 | -0.030098
219.62 | -17.2524 | 0.025171 | 0.0031757 | 250.7435 | 233.4911 | -4.3995 | -0.017932 | 242.1173 | -8.6262 | 244.9927 | 0.98685 | -0.03516 | 0.98685 | -0.03516
219.64 | -19.0754 | 0.025171 | 0.0018766 | 251.4731 | 232.3977 | -5.1291 | -0.020906 | 241.9354 | -9.5377 | 245.1146 | 0.98611 | -0.038875 | 0.98611 | -0.038875
219.66 | -21.374 | 0.02498 | 0.00064958 | 252.2546 | 230.8806 | -5.9106 | -0.024091 | 241.5676 | -10.687 | 245.1299 | 0.98461 | -0.043559 | 0.98461 | -0.043559
219.68 | -22.2723 | 0.024789 | -0.00014435 | 252.6817 | 230.4094 | -6.3377 | -0.025832 | 241.5456 | -11.1361 | 245.2576 | 0.98452 | -0.04539 | 0.98452 | -0.04539
219.7 | -23.6725 | 0.024599 | -0.00072175 | 253.1704 | 229.4979 | -6.8264 | -0.027824 | 241.3341 | -11.8363 | 245.2796 | 0.98366 | -0.048244 | 0.98366 | -0.048244
219.72 | -24.4123 | 0.024599 | -0.0014435 | 253.6087 | 229.1964 | -7.2647 | -0.02961 | 241.4025 | -12.2062 | 245.4713 | 0.98393 | -0.049751 | 0.98393 | -0.049751
219.74 | -24.7293 | 0.024408 | -0.0017322 | 252.8638 | 228.1345 | -7.5198 | -0.03065 | 240.4991 | -12.3647 | 244.6207 | 0.98025 | -0.050397 | 0.98025 | -0.050397
219.76 | -24.8879 | 0.024408 | -0.0017322 | 253.9839 | 229.096 | -7.6399 | -0.03114 | 241.54 | -12.4439 | 245.6879 | 0.9845 | -0.05072 | 0.9845 | -0.05072
219.78 | -24.3066 | 0.024217 | -0.00166 | 253.9334 | 229.6268 | -7.5894 | -0.030934 | 241.7801 | -12.1533 | 245.8312 | 0.98547 | -0.049536 | 0.98547 | -0.049536
219.8 | -24.0688 | 0.024217 | -0.0015157 | 252.9211 | 228.8523 | -7.5771 | -0.030884 | 240.8867 | -12.0344 | 244.8982 | 0.98183 | -0.049051 | 0.98183 | -0.049051
219.82 | -22.8799 | 0.024217 | -0.0005774 | 253.6987 | 230.8188 | -7.3547 | -0.029977 | 242.2587 | -11.44 | 246.0721 | 0.98742 | -0.046628 | 0.98742 | -0.046628
219.84 | -20.7927 | 0.024217 | 0.00079393 | 252.277 | 231.4843 | -6.933 | -0.028258 | 241.8806 | -10.3964 | 245.3461 | 0.98588 | -0.042375 | 0.98588 | -0.042375
219.86 | -19.551 | 0.024408 | 0.0019487 | 252.8665 | 233.3155 | -6.5225 | -0.026585 | 243.091 | -9.7755 | 246.3495 | 0.99082 | -0.039844 | 0.99082 | -0.039844
219.88 | -17.1203 | 0.024599 | 0.0037531 | 251.1547 | 234.0344 | -5.8107 | -0.023684 | 242.5945 | -8.5602 | 245.4479 | 0.98879 | -0.03489 | 0.98879 | -0.03489
219.9 | -14.1348 | 0.024789 | 0.0051966 | 250.4238 | 236.289 | -5.0798 | -0.020705 | 243.3564 | -7.0674 | 245.7122 | 0.9919 | -0.028806 | 0.9919 | -0.028806
219.92 | -12.3383 | 0.025171 | 0.0064958 | 249.869 | 237.5307 | -4.525 | -0.018443 | 243.6999 | -6.1691 | 245.7562 | 0.9933 | -0.025145 | 0.9933 | -0.025145
219.94 | -9.5113 | 0.025362 | 0.0081558 | 249.0406 | 239.5293 | -3.6966 | -0.015067 | 244.285 | -4.7556 | 245.8702 | 0.99568 | -0.019384 | 0.99568 | -0.019384
219.96 | -5.9446 | 0.025362 | 0.0098158 | 247.9211 | 241.9765 | -2.5771 | -0.010504 | 244.9488 | -2.9723 | 245.9396 | 0.99839 | -0.012115 | 0.99839 | -0.012115
219.98 | -3.1704 | 0.025552 | 0.011404 | 247.1044 | 243.934 | -1.7604 | -0.0071752 | 245.5192 | -1.5852 | 246.0476 | 1.0007 | -0.0064612 | 1.0007 | -0.0064612
220 | 0.02642 | 0.025743 | 0.012919 | 246.212 | 246.2384 | -0.868 | -0.0035379 | 246.2252 | 0.01321 | 246.2208 | 1.0036 | 5.3843e-05 | 1.0036 | 5.3843e-05
220.02 | 2.9855 | 0.025934 | 0.014724 | 245.2382 | 248.2237 | 0.1058 | 0.00043123 | 246.7309 | 1.4927 | 246.2334 | 1.0057 | 0.0060843 | 1.0057 | 0.0060843
220.04 | 6.1559 | 0.026124 | 0.016456 | 243.1467 | 249.3026 | 1.1973 | 0.0048801 | 246.2247 | 3.078 | 245.1987 | 1.0036 | 0.012545 | 1.0036 | 0.012545
220.06 | 9.115 | 0.026315 | 0.018188 | 243.1996 | 252.3146 | 2.1444 | 0.0087404 | 247.7571 | 4.5575 | 246.2379 | 1.0098 | 0.018576 | 1.0098 | 0.018576
220.08 | 11.9155 | 0.026506 | 0.019632 | 241.3138 | 253.2293 | 3.0302 | 0.012351 | 247.2716 | 5.9578 | 245.2856 | 1.0079 | 0.024283 | 1.0079 | 0.024283
220.1 | 14.4783 | 0.026696 | 0.021147 | 240.4996 | 254.9779 | 3.8444 | 0.015669 | 247.7387 | 7.2391 | 245.3257 | 1.0098 | 0.029506 | 1.0098 | 0.029506
220.12 | 17.226 | 0.026887 | 0.022807 | 239.5285 | 256.7545 | 4.8155 | 0.019628 | 248.1415 | 8.613 | 245.2705 | 1.0114 | 0.035106 | 1.0114 | 0.035106
220.14 | 19.2604 | 0.027078 | 0.02389 | 238.851 | 258.1114 | 5.493 | 0.022389 | 248.4812 | 9.6302 | 245.2711 | 1.0128 | 0.039252 | 1.0128 | 0.039252
220.16 | 20.9248 | 0.027268 | 0.024973 | 239.1948 | 260.1196 | 6.1492 | 0.025064 | 249.6572 | 10.4624 | 246.1697 | 1.0176 | 0.042644 | 1.0176 | 0.042644
220.18 | 22.6157 | 0.027459 | 0.025911 | 237.657 | 260.2727 | 6.687 | 0.027256 | 248.9649 | 11.3079 | 245.1956 | 1.0148 | 0.04609 | 1.0148 | 0.04609
220.2 | 23.8839 | 0.027459 | 0.02656 | 238.1628 | 262.0467 | 7.1812 | 0.02927 | 250.1047 | 11.9419 | 246.1241 | 1.0194 | 0.048674 | 1.0194 | 0.048674
220.22 | 24.7029 | 0.02765 | 0.027354 | 237.6895 | 262.3924 | 7.6545 | 0.031199 | 250.041 | 12.3515 | 245.9238 | 1.0191 | 0.050343 | 1.0191 | 0.050343
220.24 | 25.2578 | 0.027841 | 0.027715 | 236.4123 | 261.6701 | 7.9317 | 0.032329 | 249.0412 | 12.6289 | 244.8316 | 1.0151 | 0.051474 | 1.0151 | 0.051474
220.26 | 25.1256 | 0.027841 | 0.027715 | 236.3162 | 261.4418 | 8.0278 | 0.032721 | 248.879 | 12.5628 | 244.6914 | 1.0144 | 0.051205 | 1.0144 | 0.051205
220.28 | 24.9407 | 0.027841 | 0.027643 | 236.2933 | 261.234 | 8.0507 | 0.032814 | 248.7637 | 12.4704 | 244.6069 | 1.0139 | 0.050828 | 1.0139 | 0.050828
220.3 | 23.9632 | 0.028031 | 0.026993 | 236.4623 | 260.4255 | 7.8817 | 0.032125 | 248.4439 | 11.9816 | 244.45 | 1.0126 | 0.048836 | 1.0126 | 0.048836
220.32 | 22.6421 | 0.028031 | 0.0262 | 237.7784 | 260.4205 | 7.5656 | 0.030837 | 249.0995 | 11.3211 | 245.3258 | 1.0153 | 0.046144 | 1.0153 | 0.046144
220.34 | 21.0569 | 0.028031 | 0.025117 | 238.0633 | 259.1202 | 7.2807 | 0.029675 | 248.5918 | 10.5285 | 245.0823 | 1.0132 | 0.042913 | 1.0132 | 0.042913
220.36 | 19.2868 | 0.027841 | 0.024106 | 238.4797 | 257.7665 | 6.8643 | 0.027978 | 248.1231 | 9.6434 | 244.9086 | 1.0113 | 0.039306 | 1.0113 | 0.039306
220.38 | 17.2788 | 0.027841 | 0.022735 | 239.0067 | 256.2855 | 6.3373 | 0.02583 | 247.6461 | 8.6394 | 244.7663 | 1.0094 | 0.035213 | 1.0094 | 0.035213
220.4 | 14.4519 | 0.027459 | 0.020931 | 239.7857 | 254.2376 | 5.5583 | 0.022655 | 247.0116 | 7.2259 | 244.603 | 1.0068 | 0.029452 | 1.0068 | 0.029452
220.42 | 12.1005 | 0.027459 | 0.019415 | 240.4933 | 252.5938 | 4.8507 | 0.019771 | 246.5435 | 6.0502 | 244.5268 | 1.0049 | 0.02466 | 1.0049 | 0.02466
220.44 | 8.9036 | 0.027078 | 0.017899 | 241.3435 | 250.2471 | 4.0005 | 0.016306 | 245.7953 | 4.4518 | 244.3114 | 1.0018 | 0.018145 | 1.0018 | 0.018145
220.46 | 6.2616 | 0.026887 | 0.016384 | 242.0907 | 248.3523 | 3.2533 | 0.01326 | 245.2215 | 3.1308 | 244.1779 | 0.9995 | 0.012761 | 0.9995 | 0.012761
220.48 | 3.2761 | 0.026696 | 0.014724 | 243.0249 | 246.301 | 2.3191 | 0.0094524 | 244.663 | 1.6381 | 244.1169 | 0.99722 | 0.0066766 | 0.99722 | 0.0066766
220.5 | -0.2642 | 0.026506 | 0.012919 | 244.0948 | 243.8306 | 1.2492 | 0.0050916 | 243.9627 | -0.1321 | 244.0067 | 0.99437 | -0.00053843 | 0.99437 | -0.00053843
220.52 | -3.144 | 0.026315 | 0.011476 | 246.0157 | 242.8717 | 0.3283 | 0.0013381 | 244.4437 | -1.572 | 244.9677 | 0.99633 | -0.0064073 | 0.99633 | -0.0064073
220.54 | -6.288 | 0.026124 | 0.0098158 | 246.8817 | 240.5937 | -0.5377 | -0.0021916 | 243.7377 | -3.144 | 244.7857 | 0.99345 | -0.012815 | 0.99345 | -0.012815
220.56 | -9.1942 | 0.025934 | 0.0080114 | 247.8776 | 238.6834 | -1.5336 | -0.0062508 | 243.2805 | -4.5971 | 244.8129 | 0.99159 | -0.018737 | 0.99159 | -0.018737
220.58 | -12.0212 | 0.025934 | 0.0062071 | 248.9211 | 236.8999 | -2.5771 | -0.010504 | 242.9105 | -6.0106 | 244.914 | 0.99008 | -0.024499 | 0.99008 | -0.024499
220.6 | -14.5576 | 0.025552 | 0.0046914 | 249.7247 | 235.1671 | -3.3807 | -0.013779 | 242.4459 | -7.2788 | 244.8722 | 0.98819 | -0.029668 | 0.98819 | -0.029668
220.62 | -16.9882 | 0.025552 | 0.0034644 | 250.5629 | 233.5747 | -4.2189 | -0.017196 | 242.0688 | -8.4941 | 244.9002 | 0.98665 | -0.034621 | 0.98665 | -0.034621
220.64 | -19.2075 | 0.025171 | 0.0019487 | 251.4293 | 232.2218 | -5.0853 | -0.020727 | 241.8255 | -9.6038 | 245.0268 | 0.98566 | -0.039144 | 0.98566 | -0.039144
220.66 | -21.3211 | 0.02498 | 0.00064958 | 252.1578 | 230.8367 | -5.8138 | -0.023697 | 241.4972 | -10.6606 | 245.0508 | 0.98432 | -0.043452 | 0.98432 | -0.043452
220.68 | -22.5629 | 0.02498 | 0 | 252.6854 | 230.1225 | -6.3414 | -0.025847 | 241.404 | -11.2814 | 245.1644 | 0.98394 | -0.045982 | 0.98394 | -0.045982
220.7 | -23.6725 | 0.024789 | -0.0008661 | 253.2302 | 229.5577 | -6.8862 | -0.028068 | 241.3939 | -11.8363 | 245.3394 | 0.9839 | -0.048244 | 0.9839 | -0.048244
220.72 | -24.2802 | 0.024599 | -0.0011548 | 253.4996 | 229.2194 | -7.1556 | -0.029166 | 241.3595 | -12.1401 | 245.4062 | 0.98376 | -0.049482 | 0.98376 | -0.049482
220.74 | -24.9407 | 0.024599 | -0.0018044 | 253.8934 | 228.9527 | -7.5494 | -0.030771 | 241.423 | -12.4704 | 245.5798 | 0.98402 | -0.050828 | 0.98402 | -0.050828
220.76 | -24.6765 | 0.024408 | -0.00166 | 253.998 | 229.3215 | -7.654 | -0.031197 | 241.6597 | -12.3383 | 245.7725 | 0.98498 | -0.05029 | 0.98498 | -0.05029
220.78 | -24.3595 | 0.024408 | -0.00166 | 254.0061 | 229.6466 | -7.6621 | -0.03123 | 241.8264 | -12.1797 | 245.8863 | 0.98566 | -0.049643 | 0.98566 | -0.049643
220.8 | -23.9103 | 0.024408 | -0.0012992 | 254.0037 | 230.0934 | -7.6597 | -0.03122 | 242.0485 | -11.9552 | 246.0336 | 0.98657 | -0.048728 | 0.98657 | -0.048728
220.82 | -22.6157 | 0.024408 | -0.0005774 | 253.7195 | 231.1038 | -7.3755 | -0.030062 | 242.4116 | -11.3079 | 246.1809 | 0.98805 | -0.04609 | 0.98805 | -0.04609
220.84 | -21.1362 | 0.024408 | 0.00064958 | 253.3948 | 232.2586 | -7.0508 | -0.028738 | 242.8267 | -10.5681 | 246.3494 | 0.98974 | -0.043075 | 0.98974 | -0.043075
220.86 | -19.049 | 0.024599 | 0.0020931 | 251.8857 | 232.8367 | -6.5417 | -0.026663 | 242.3612 | -9.5245 | 245.536 | 0.98784 | -0.038821 | 0.98784 | -0.038821
220.88 | -16.6448 | 0.024789 | 0.0038975 | 251.227 | 234.5822 | -5.883 | -0.023979 | 242.9046 | -8.3224 | 245.6787 | 0.99006 | -0.033921 | 0.99006 | -0.033921
220.9 | -14.9274 | 0.02498 | 0.0051244 | 250.6888 | 235.7614 | -5.3448 | -0.021785 | 243.2251 | -7.4637 | 245.713 | 0.99136 | -0.030421 | 0.99136 | -0.030421
220.92 | -11.8891 | 0.025171 | 0.0066401 | 249.9099 | 238.0208 | -4.5659 | -0.01861 | 243.9653 | -5.9446 | 245.9469 | 0.99438 | -0.024229 | 0.99438 | -0.024229
220.94 | -9.2471 | 0.025362 | 0.0083723 | 248.9581 | 239.711 | -3.6141 | -0.014731 | 244.3346 | -4.6235 | 245.8757 | 0.99589 | -0.018845 | 0.99589 | -0.018845
220.96 | -6.2352 | 0.025552 | 0.0096715 | 248.1632 | 241.928 | -2.8192 | -0.011491 | 245.0456 | -3.1176 | 246.0848 | 0.99878 | -0.012707 | 0.99878 | -0.012707
220.98 | -3.0912 | 0.025743 | 0.011259 | 247.2819 | 244.1907 | -1.9379 | -0.0078987 | 245.7363 | -1.5456 | 246.2515 | 1.0016 | -0.0062997 | 1.0016 | -0.0062997
221 | -0.18494 | 0.025934 | 0.012775 | 246.3716 | 246.1867 | -1.0276 | -0.0041884 | 246.2791 | -0.092471 | 246.31 | 1.0038 | -0.0003769 | 1.0038 | -0.0003769
221.02 | 3.2761 | 0.026124 | 0.014724 | 245.312 | 248.5881 | 0.032 | 0.00013043 | 246.9501 | 1.6381 | 246.404 | 1.0065 | 0.0066766 | 1.0065 | 0.0066766
221.04 | 6.6579 | 0.026124 | 0.0166 | 244.2864 | 250.9443 | 1.0576 | 0.0043107 | 247.6154 | 3.329 | 246.5057 | 1.0093 | 0.013569 | 1.0093 | 0.013569
221.06 | 9.3792 | 0.026315 | 0.018188 | 243.3999 | 252.7791 | 1.9441 | 0.007924 | 248.0895 | 4.6896 | 246.5263 | 1.0112 | 0.019114 | 1.0112 | 0.019114
221.08 | 11.757 | 0.026696 | 0.019559 | 241.6023 | 253.3593 | 2.7417 | 0.011175 | 247.4808 | 5.8785 | 245.5213 | 1.0087 | 0.02396 | 1.0087 | 0.02396
221.1 | 14.2405 | 0.026696 | 0.021219 | 240.6864 | 254.9269 | 3.6576 | 0.014908 | 247.8067 | 7.1203 | 245.4332 | 1.01 | 0.029022 | 1.01 | 0.029022
221.12 | 17.0146 | 0.027078 | 0.022807 | 239.7349 | 256.7495 | 4.6091 | 0.018786 | 248.2422 | 8.5073 | 245.4064 | 1.0118 | 0.034675 | 1.0118 | 0.034675
221.14 | 19.3132 | 0.027078 | 0.02389 | 238.9675 | 258.2807 | 5.3765 | 0.021914 | 248.6241 | 9.6566 | 245.4052 | 1.0134 | 0.039359 | 1.0134 | 0.039359
221.16 | 21.0305 | 0.027268 | 0.0249 | 238.3229 | 259.3534 | 6.0211 | 0.024541 | 248.8382 | 10.5153 | 245.3331 | 1.0142 | 0.042859 | 1.0142 | 0.042859
221.18 | 22.5893 | 0.027268 | 0.025911 | 237.8057 | 260.395 | 6.5383 | 0.02665 | 249.1004 | 11.2947 | 245.3355 | 1.0153 | 0.046036 | 1.0153 | 0.046036
221.2 | 23.5933 | 0.02765 | 0.026777 | 237.3164 | 260.9097 | 7.0276 | 0.028644 | 249.113 | 11.7966 | 245.1808 | 1.0154 | 0.048082 | 1.0154 | 0.048082
221.22 | 24.8086 | 0.027841 | 0.027354 | 236.8424 | 261.651 | 7.5016 | 0.030576 | 249.2467 | 12.4043 | 245.1119 | 1.0159 | 0.050559 | 1.0159 | 0.050559
221.24 | 25.0992 | 0.027841 | 0.027715 | 236.5792 | 261.6784 | 7.7648 | 0.031649 | 249.1288 | 12.5496 | 244.9456 | 1.0154 | 0.051151 | 1.0154 | 0.051151
221.26 | 24.5444 | 0.027841 | 0.02786 | 236.5054 | 261.0498 | 7.8386 | 0.031949 | 248.7776 | 12.2722 | 244.6869 | 1.014 | 0.05002 | 1.014 | 0.05002
221.28 | 24.7558 | 0.028031 | 0.027499 | 236.4432 | 261.199 | 7.9008 | 0.032203 | 248.8211 | 12.3779 | 244.6951 | 1.0142 | 0.050451 | 1.0142 | 0.050451
221.3 | 23.7254 | 0.028031 | 0.026921 | 237.6081 | 261.3335 | 7.7359 | 0.031531 | 249.4708 | 11.8627 | 245.5166 | 1.0168 | 0.048351 | 1.0168 | 0.048351
221.32 | 22.4308 | 0.028031 | 0.0262 | 237.869 | 260.2998 | 7.475 | 0.030467 | 249.0844 | 11.2154 | 245.3459 | 1.0152 | 0.045713 | 1.0152 | 0.045713
221.34 | 21.3211 | 0.028031 | 0.025261 | 238.1296 | 259.4507 | 7.2144 | 0.029405 | 248.7902 | 10.6606 | 245.2366 | 1.014 | 0.043452 | 1.014 | 0.043452
221.36 | 19.2075 | 0.028031 | 0.02389 | 238.6318 | 257.8393 | 6.7122 | 0.027358 | 248.2356 | 9.6038 | 245.0343 | 1.0118 | 0.039144 | 1.0118 | 0.039144
221.38 | 17.1203 | 0.028031 | 0.022591 | 239.139 | 256.2593 | 6.205 | 0.025291 | 247.6992 | 8.5602 | 244.8458 | 1.0096 | 0.03489 | 1.0096 | 0.03489
221.4 | 14.8746 | 0.02765 | 0.021075 | 239.7278 | 254.6024 | 5.6162 | 0.022891 | 247.1651 | 7.4373 | 244.686 | 1.0074 | 0.030314 | 1.0074 | 0.030314
221.42 | 12.0741 | 0.027459 | 0.019415 | 240.5421 | 252.6162 | 4.8019 | 0.019572 | 246.5791 | 6.037 | 244.5668 | 1.005 | 0.024606 | 1.005 | 0.024606
221.44 | 9.0357 | 0.027078 | 0.017899 | 241.3728 | 250.4085 | 3.9712 | 0.016186 | 245.8907 | 4.5179 | 244.3847 | 1.0022 | 0.018414 | 1.0022 | 0.018414
221.46 | 6.1295 | 0.026887 | 0.016528 | 242.1727 | 248.3022 | 3.1713 | 0.012926 | 245.2374 | 3.0647 | 244.2159 | 0.99957 | 0.012492 | 0.99957 | 0.012492
221.48 | 3.0383 | 0.026696 | 0.014868 | 243.1613 | 246.1996 | 2.1827 | 0.0088965 | 244.6805 | 1.5192 | 244.1741 | 0.9973 | 0.006192 | 0.9973 | 0.006192
221.5 | -0.05284 | 0.026506 | 0.013064 | 244.111 | 244.0582 | 1.233 | 0.0050256 | 244.0846 | -0.02642 | 244.0934 | 0.99487 | -0.00010769 | 0.99487 | -0.00010769
221.52 | -3.329 | 0.026506 | 0.011331 | 245.107 | 241.778 | 0.237 | 0.00096599 | 243.4425 | -1.6645 | 243.9973 | 0.99225 | -0.0067843 | 0.99225 | -0.0067843
221.54 | -6.3673 | 0.026315 | 0.0096715 | 246.0129 | 239.6456 | -0.6689 | -0.0027264 | 242.8293 | -3.1836 | 243.8905 | 0.98975 | -0.012976 | 0.98975 | -0.012976
221.56 | -9.2735 | 0.025934 | 0.0080114 | 247.0223 | 237.7488 | -1.6783 | -0.0068406 | 242.3855 | -4.6368 | 243.9311 | 0.98794 | -0.018899 | 0.98794 | -0.018899
221.58 | -12.1269 | 0.025743 | 0.0063514 | 248.9839 | 236.857 | -2.6399 | -0.01076 | 242.9205 | -6.0634 | 244.9416 | 0.99012 | -0.024714 | 0.99012 | -0.024714
221.6 | -14.7161 | 0.025743 | 0.0046914 | 249.8349 | 235.1188 | -3.4909 | -0.014229 | 242.4769 | -7.358 | 244.9295 | 0.98831 | -0.029991 | 0.98831 | -0.029991
221.62 | -17.1732 | 0.025552 | 0.0033201 | 250.6583 | 233.4851 | -4.3143 | -0.017585 | 242.0717 | -8.5866 | 244.9339 | 0.98666 | -0.034998 | 0.98666 | -0.034998
221.64 | -19.2339 | 0.025362 | 0.0019487 | 251.4305 | 232.1966 | -5.0865 | -0.020732 | 241.8135 | -9.617 | 245.0192 | 0.98561 | -0.039198 | 0.98561 | -0.039198
221.66 | -21.0569 | 0.025171 | 0.0008661 | 252.1411 | 231.0842 | -5.7971 | -0.023628 | 241.6126 | -10.5285 | 245.1221 | 0.98479 | -0.042913 | 0.98479 | -0.042913
221.68 | -22.695 | 0.02498 | -0.00014435 | 252.8193 | 230.1243 | -6.4753 | -0.026393 | 241.4718 | -11.3475 | 245.2543 | 0.98422 | -0.046251 | 0.98422 | -0.046251
221.7 | -23.6197 | 0.02498 | -0.00072175 | 253.2704 | 229.6507 | -6.9264 | -0.028231 | 241.4606 | -11.8098 | 245.3972 | 0.98417 | -0.048136 | 0.98417 | -0.048136
221.72 | -24.6237 | 0.024789 | -0.0011548 | 253.5927 | 228.969 | -7.2487 | -0.029545 | 241.2809 | -12.3118 | 245.3848 | 0.98344 | -0.050182 | 0.98344 | -0.050182
221.74 | -24.7293 | 0.024599 | -0.00166 | 253.8286 | 229.0993 | -7.4846 | -0.030507 | 241.4639 | -12.3647 | 245.5855 | 0.98419 | -0.050397 | 0.98419 | -0.050397
221.76 | -24.8086 | 0.024599 | -0.0018044 | 254.0815 | 229.2729 | -7.7375 | -0.031537 | 241.6772 | -12.4043 | 245.812 | 0.98505 | -0.050559 | 0.98505 | -0.050559
221.78 | -24.4123 | 0.024408 | -0.00166 | 254.0685 | 229.6562 | -7.7245 | -0.031484 | 241.8623 | -12.2062 | 245.9311 | 0.98581 | -0.049751 | 0.98581 | -0.049751
221.8 | -23.7254 | 0.024408 | -0.0012992 | 254.0467 | 230.3213 | -7.7027 | -0.031396 | 242.184 | -11.8627 | 246.1382 | 0.98712 | -0.048351 | 0.98712 | -0.048351
221.82 | -22.695 | 0.024408 | -0.00043305 | 253.7892 | 231.0942 | -7.4452 | -0.030346 | 242.4417 | -11.3475 | 246.2242 | 0.98817 | -0.046251 | 0.98817 | -0.046251
221.84 | -21.1362 | 0.024408 | 0.00064958 | 253.4114 | 232.2752 | -7.0674 | -0.028806 | 242.8433 | -10.5681 | 246.366 | 0.98981 | -0.043075 | 0.98981 | -0.043075
221.86 | -19.2339 | 0.024408 | 0.0020931 | 252.9923 | 233.7584 | -6.6483 | -0.027098 | 243.3753 | -9.617 | 246.581 | 0.99198 | -0.039198 | 0.99198 | -0.039198
221.88 | -17.1732 | 0.024599 | 0.0037531 | 252.3329 | 235.1597 | -5.9889 | -0.02441 | 243.7463 | -8.5866 | 246.6085 | 0.99349 | -0.034998 | 0.99349 | -0.034998
221.9 | -14.584 | 0.02498 | 0.0051244 | 250.6365 | 236.0525 | -5.2925 | -0.021572 | 243.3445 | -7.292 | 245.7752 | 0.99185 | -0.029721 | 0.99185 | -0.029721
221.92 | -11.9155 | 0.025171 | 0.0066401 | 249.9319 | 238.0164 | -4.5879 | -0.0187 | 243.9741 | -5.9578 | 245.9601 | 0.99442 | -0.024283 | 0.99442 | -0.024283
221.94 | -8.9829 | 0.025362 | 0.0083001 | 249.049 | 240.0661 | -3.705 | -0.015101 | 244.5576 | -4.4914 | 246.0547 | 0.99679 | -0.018307 | 0.99679 | -0.018307
221.96 | -6.2616 | 0.025552 | 0.0098158 | 248.2648 | 242.0032 | -2.9208 | -0.011905 | 245.134 | -3.1308 | 246.1776 | 0.99914 | -0.012761 | 0.99914 | -0.012761
221.98 | -3.1176 | 0.025743 | 0.011259 | 247.3225 | 244.2049 | -1.9785 | -0.0080642 | 245.7637 | -1.5588 | 246.2833 | 1.0017 | -0.0063535 | 1.0017 | -0.0063535
222 | -0.1321 | 0.025934 | 0.012919 | 246.3795 | 246.2474 | -1.0355 | -0.0042206 | 246.3134 | -0.066051 | 246.3355 | 1.004 | -0.00026922 | 1.004 | -0.00026922
222.02 | 3.0647 | 0.026124 | 0.014868 | 245.3818 | 248.4465 | -0.0378 | -0.00015407 | 246.9142 | 1.5324 | 246.4034 | 1.0064 | 0.0062458 | 1.0064 | 0.0062458
222.04 | 6.2088 | 0.026124 | 0.016528 | 244.3563 | 250.5651 | 0.9877 | 0.0040258 | 247.4607 | 3.1044 | 246.4259 | 1.0086 | 0.012653 | 1.0086 | 0.012653
222.06 | 9.2471 | 0.026506 | 0.018116 | 243.4529 | 252.7 | 1.8911 | 0.007708 | 248.0764 | 4.6235 | 246.5353 | 1.0111 | 0.018845 | 1.0111 | 0.018845
222.08 | 12.0476 | 0.026696 | 0.019632 | 242.6255 | 254.6731 | 2.7185 | 0.01108 | 248.6493 | 6.0238 | 246.6414 | 1.0135 | 0.024553 | 1.0135 | 0.024553
222.1 | 14.584 | 0.026887 | 0.021364 | 241.6987 | 256.2827 | 3.6453 | 0.014858 | 248.9907 | 7.292 | 246.56 | 1.0149 | 0.029721 | 1.0149 | 0.029721
222.12 | 17.2788 | 0.027078 | 0.02288 | 239.8502 | 257.129 | 4.4938 | 0.018316 | 248.4896 | 8.6394 | 245.6098 | 1.0128 | 0.035213 | 1.0128 | 0.035213
222.14 | 19.366 | 0.027268 | 0.02389 | 239.1125 | 258.4785 | 5.2315 | 0.021323 | 248.7955 | 9.683 | 245.5678 | 1.0141 | 0.039467 | 1.0141 | 0.039467
222.16 | 20.7663 | 0.027268 | 0.024828 | 238.5965 | 259.3628 | 5.7475 | 0.023426 | 248.9797 | 10.3832 | 245.5186 | 1.0148 | 0.042321 | 1.0148 | 0.042321
222.18 | 22.8007 | 0.027459 | 0.026055 | 238.8743 | 261.675 | 6.4697 | 0.02637 | 250.2746 | 11.4003 | 246.4745 | 1.0201 | 0.046467 | 1.0201 | 0.046467
222.2 | 23.9632 | 0.02765 | 0.026777 | 237.3896 | 261.3528 | 6.9544 | 0.028346 | 249.3712 | 11.9816 | 245.3773 | 1.0164 | 0.048836 | 1.0164 | 0.048836
222.22 | 24.518 | 0.027841 | 0.02721 | 237.0649 | 261.5829 | 7.2791 | 0.029669 | 249.3239 | 12.259 | 245.2376 | 1.0162 | 0.049967 | 1.0162 | 0.049967
222.24 | 25.0992 | 0.027841 | 0.027715 | 236.787 | 261.8862 | 7.557 | 0.030802 | 249.3366 | 12.5496 | 245.1534 | 1.0163 | 0.051151 | 1.0163 | 0.051151
222.26 | 25.4163 | 0.028031 | 0.027715 | 236.6292 | 262.0455 | 7.7148 | 0.031445 | 249.3373 | 12.7081 | 245.1013 | 1.0163 | 0.051797 | 1.0163 | 0.051797
222.28 | 24.5972 | 0.028031 | 0.027499 | 236.6594 | 261.2566 | 7.6846 | 0.031322 | 248.958 | 12.2986 | 244.8585 | 1.0147 | 0.050128 | 1.0147 | 0.050128
222.3 | 23.9632 | 0.028031 | 0.026921 | 236.8424 | 260.8056 | 7.5016 | 0.030576 | 248.824 | 11.9816 | 244.8301 | 1.0142 | 0.048836 | 1.0142 | 0.048836
222.32 | 22.5629 | 0.028031 | 0.026055 | 238.0643 | 260.6272 | 7.2797 | 0.029671 | 249.3457 | 11.2814 | 245.5853 | 1.0163 | 0.045982 | 1.0163 | 0.045982
222.34 | 21.7174 | 0.028031 | 0.025406 | 238.3275 | 260.0449 | 7.0165 | 0.028599 | 249.1862 | 10.8587 | 245.5666 | 1.0157 | 0.044259 | 1.0157 | 0.044259
222.36 | 19.2075 | 0.028031 | 0.023962 | 238.8336 | 258.0411 | 6.5104 | 0.026536 | 248.4374 | 9.6038 | 245.2361 | 1.0126 | 0.039144 | 1.0126 | 0.039144
222.38 | 17.1732 | 0.027841 | 0.022591 | 239.3073 | 256.4805 | 6.0367 | 0.024605 | 247.8939 | 8.5866 | 245.0317 | 1.0104 | 0.034998 | 1.0104 | 0.034998
222.4 | 14.6104 | 0.02765 | 0.021075 | 239.9753 | 254.5857 | 5.3687 | 0.021882 | 247.2805 | 7.3052 | 244.8454 | 1.0079 | 0.029775 | 1.0079 | 0.029775
222.42 | 12.0212 | 0.027459 | 0.019415 | 240.7631 | 252.7843 | 4.5809 | 0.018671 | 246.7737 | 6.0106 | 244.7702 | 1.0058 | 0.024499 | 1.0058 | 0.024499
222.44 | 9.0886 | 0.027078 | 0.017899 | 241.5248 | 250.6134 | 3.8192 | 0.015567 | 246.0691 | 4.5443 | 244.5543 | 1.003 | 0.018522 | 1.003 | 0.018522
222.46 | 5.9446 | 0.026887 | 0.016384 | 242.413 | 248.3576 | 2.931 | 0.011946 | 245.3853 | 2.9723 | 244.3945 | 1.0002 | 0.012115 | 1.0002 | 0.012115
222.48 | 3.0383 | 0.026696 | 0.014724 | 243.3363 | 246.3746 | 2.0077 | 0.0081832 | 244.8555 | 1.5192 | 244.3491 | 0.99801 | 0.006192 | 0.99801 | 0.006192
222.5 | -0.10568 | 0.026696 | 0.012992 | 244.3322 | 244.2265 | 1.0118 | 0.004124 | 244.2794 | -0.05284 | 244.297 | 0.99566 | -0.00021537 | 0.99566 | -0.00021537
222.52 | -3.2233 | 0.026506 | 0.011331 | 245.2437 | 242.0204 | 0.1003 | 0.00040881 | 243.6321 | -1.6116 | 244.1693 | 0.99302 | -0.0065689 | 0.99302 | -0.0065689
222.54 | -6.288 | 0.026315 | 0.0096715 | 246.1626 | 239.8746 | -0.8186 | -0.0033365 | 243.0186 | -3.144 | 244.0666 | 0.99052 | -0.012815 | 0.99052 | -0.012815
222.56 | -9.0886 | 0.026124 | 0.0080114 | 248.1255 | 239.0369 | -1.7815 | -0.0072612 | 243.5812 | -4.5443 | 245.096 | 0.99282 | -0.018522 | 0.99282 | -0.018522
222.58 | -12.0741 | 0.025934 | 0.0062071 | 249.0794 | 237.0053 | -2.7354 | -0.011149 | 243.0424 | -6.037 | 245.0547 | 0.99062 | -0.024606 | 0.99062 | -0.024606
222.6 | -14.9803 | 0.025743 | 0.004547 | 250.1154 | 235.1351 | -3.7714 | -0.015372 | 242.6253 | -7.4901 | 245.122 | 0.98892 | -0.030529 | 0.98892 | -0.030529
222.62 | -17.0939 | 0.025552 | 0.0033922 | 250.8372 | 233.7433 | -4.4932 | -0.018314 | 242.2903 | -8.5469 | 245.1392 | 0.98755 | -0.034837 | 0.98755 | -0.034837
222.64 | -19.2075 | 0.025362 | 0.0020931 | 251.592 | 232.3845 | -5.248 | -0.02139 | 241.9882 | -9.6038 | 245.1895 | 0.98632 | -0.039144 | 0.98632 | -0.039144
222.66 | -21.5325 | 0.025171 | 0.00079393 | 252.4252 | 230.8927 | -6.0812 | -0.024786 | 241.659 | -10.7662 | 245.2477 | 0.98498 | -0.043882 | 0.98498 | -0.043882
222.68 | -22.5365 | 0.02498 | -0.00014435 | 252.9527 | 230.4162 | -6.6087 | -0.026936 | 241.6845 | -11.2682 | 245.4405 | 0.98508 | -0.045928 | 0.98508 | -0.045928
222.7 | -23.7518 | 0.02498 | -0.00072175 | 253.4299 | 229.6781 | -7.0859 | -0.028881 | 241.554 | -11.8759 | 245.5126 | 0.98455 | -0.048405 | 0.98455 | -0.048405
222.72 | -24.4387 | 0.024789 | -0.0011548 | 253.7264 | 229.2877 | -7.3824 | -0.03009 | 241.507 | -12.2194 | 245.5802 | 0.98436 | -0.049805 | 0.98436 | -0.049805
222.74 | -24.6765 | 0.024599 | -0.0015157 | 253.9376 | 229.2611 | -7.5936 | -0.030951 | 241.5993 | -12.3383 | 245.7121 | 0.98474 | -0.05029 | 0.98474 | -0.05029
222.76 | -24.7822 | 0.024599 | -0.00166 | 254.1557 | 229.3735 | -7.8117 | -0.03184 | 241.7646 | -12.3911 | 245.895 | 0.98541 | -0.050505 | 0.98541 | -0.050505
222.78 | -24.518 | 0.024599 | -0.00166 | 254.2028 | 229.6848 | -7.8588 | -0.032032 | 241.9438 | -12.259 | 246.0301 | 0.98614 | -0.049967 | 0.98614 | -0.049967
222.8 | -23.9367 | 0.024408 | -0.0013713 | 254.1707 | 230.234 | -7.8267 | -0.031901 | 242.2023 | -11.9684 | 246.1918 | 0.98719 | -0.048782 | 0.98719 | -0.048782
222.82 | -22.7742 | 0.024408 | -0.00043305 | 253.907 | 231.1328 | -7.563 | -0.030826 | 242.5199 | -11.3871 | 246.3156 | 0.98849 | -0.046413 | 0.98849 | -0.046413
222.84 | -21.0834 | 0.024408 | 0.00093828 | 253.4798 | 232.3964 | -7.1358 | -0.029085 | 242.9381 | -10.5417 | 246.452 | 0.99019 | -0.042967 | 0.99019 | -0.042967
222.86 | -19.3132 | 0.024599 | 0.0022374 | 252.9917 | 233.6785 | -6.6477 | -0.027095 | 243.3351 | -9.6566 | 246.554 | 0.99181 | -0.039359 | 0.99181 | -0.039359
222.88 | -17.5959 | 0.02498 | 0.0037531 | 252.5659 | 234.97 | -6.2219 | -0.02536 | 243.768 | -8.7979 | 246.7006 | 0.99358 | -0.03586 | 0.99358 | -0.03586
222.9 | -14.7689 | 0.02498 | 0.0049801 | 251.8939 | 237.125 | -5.5499 | -0.022621 | 244.5094 | -7.3845 | 246.9709 | 0.9966 | -0.030098 | 0.9966 | -0.030098
222.92 | -12.1269 | 0.025171 | 0.0066401 | 251.1136 | 238.9867 | -4.7696 | -0.01944 | 245.0502 | -6.0634 | 247.0713 | 0.9988 | -0.024714 | 0.9988 | -0.024714
222.94 | -9.0357 | 0.025362 | 0.0083001 | 249.2134 | 240.1777 | -3.8694 | -0.015771 | 244.6955 | -4.5179 | 246.2015 | 0.99736 | -0.018414 | 0.99736 | -0.018414
222.96 | -5.8125 | 0.025552 | 0.0097436 | 248.3888 | 242.5763 | -3.0448 | -0.01241 | 245.4826 | -2.9062 | 246.4513 | 1.0006 | -0.011846 | 1.0006 | -0.011846
222.98 | -2.9855 | 0.025743 | 0.011259 | 247.5316 | 244.5461 | -2.1876 | -0.0089165 | 246.0389 | -1.4927 | 246.5364 | 1.0028 | -0.0060843 | 1.0028 | -0.0060843
223 | 0.02642 | 0.025934 | 0.013064 | 246.5755 | 246.6019 | -1.2315 | -0.0050195 | 246.5887 | 0.01321 | 246.5843 | 1.0051 | 5.3843e-05 | 1.0051 | 5.3843e-05
223.02 | 3.2233 | 0.026124 | 0.014868 | 245.5384 | 248.7617 | -0.1944 | -0.00079236 | 247.15 | 1.6116 | 246.6128 | 1.0074 | 0.0065689 | 1.0074 | 0.0065689
223.04 | 6.2352 | 0.026315 | 0.016384 | 244.5799 | 250.8151 | 0.7641 | 0.0031144 | 247.6975 | 3.1176 | 246.6583 | 1.0096 | 0.012707 | 1.0096 | 0.012707
223.06 | 9.0621 | 0.026506 | 0.018044 | 243.716 | 252.7781 | 1.628 | 0.0066356 | 248.2471 | 4.5311 | 246.7367 | 1.0118 | 0.018468 | 1.0118 | 0.018468
223.08 | 11.9419 | 0.026887 | 0.019704 | 241.8002 | 253.7421 | 2.5438 | 0.010368 | 247.7712 | 5.971 | 245.7808 | 1.0099 | 0.024337 | 1.0099 | 0.024337
223.1 | 14.6897 | 0.026887 | 0.021508 | 240.8165 | 255.5062 | 3.5275 | 0.014378 | 248.1613 | 7.3448 | 245.7131 | 1.0115 | 0.029937 | 1.0115 | 0.029937
223.12 | 17.0146 | 0.027078 | 0.022735 | 241.035 | 258.0496 | 4.309 | 0.017563 | 249.5423 | 8.5073 | 246.7065 | 1.0171 | 0.034675 | 1.0171 | 0.034675
223.14 | 19.2868 | 0.027268 | 0.02389 | 239.288 | 258.5748 | 5.056 | 0.020608 | 248.9314 | 9.6434 | 245.7169 | 1.0146 | 0.039306 | 1.0146 | 0.039306
223.16 | 21.0305 | 0.027459 | 0.024973 | 238.7148 | 259.7453 | 5.6292 | 0.022944 | 249.2301 | 10.5153 | 245.725 | 1.0158 | 0.042859 | 1.0158 | 0.042859
223.18 | 22.4572 | 0.02765 | 0.026055 | 238.0313 | 260.4885 | 6.3127 | 0.02573 | 249.2599 | 11.2286 | 245.517 | 1.016 | 0.045767 | 1.016 | 0.045767
223.2 | 23.4083 | 0.02765 | 0.026777 | 237.5894 | 260.9977 | 6.7546 | 0.027531 | 249.2936 | 11.7042 | 245.3922 | 1.0161 | 0.047705 | 1.0161 | 0.047705
223.22 | 24.4387 | 0.027841 | 0.02721 | 237.2365 | 261.6752 | 7.1075 | 0.02897 | 249.4559 | 12.2194 | 245.3827 | 1.0168 | 0.049805 | 1.0168 | 0.049805
223.24 | 25.1256 | 0.028031 | 0.027499 | 236.9676 | 262.0932 | 7.3764 | 0.030066 | 249.5304 | 12.5628 | 245.3428 | 1.0171 | 0.051205 | 1.0171 | 0.051205
223.26 | 25.0464 | 0.028031 | 0.027715 | 236.8073 | 261.8537 | 7.5367 | 0.030719 | 249.3305 | 12.5232 | 245.1561 | 1.0162 | 0.051043 | 1.0162 | 0.051043
223.28 | 24.6765 | 0.028031 | 0.027499 | 236.8117 | 261.4882 | 7.5323 | 0.030701 | 249.15 | 12.3383 | 245.0372 | 1.0155 | 0.05029 | 1.0155 | 0.05029
223.3 | 23.8311 | 0.028222 | 0.026921 | 237.9324 | 261.7635 | 7.4116 | 0.030209 | 249.8479 | 11.9155 | 245.8761 | 1.0184 | 0.048567 | 1.0184 | 0.048567
223.32 | 22.6157 | 0.028222 | 0.026344 | 238.1537 | 260.7694 | 7.1903 | 0.029307 | 249.4616 | 11.3079 | 245.6923 | 1.0168 | 0.04609 | 1.0168 | 0.04609
223.34 | 21.2155 | 0.028222 | 0.025333 | 238.4299 | 259.6454 | 6.9141 | 0.028181 | 249.0376 | 10.6077 | 245.5017 | 1.0151 | 0.043236 | 1.0151 | 0.043236
223.36 | 19.1811 | 0.028222 | 0.023818 | 238.9692 | 258.1503 | 6.3748 | 0.025983 | 248.5597 | 9.5905 | 245.3629 | 1.0131 | 0.03909 | 1.0131 | 0.03909
223.38 | 17.0411 | 0.027841 | 0.022591 | 239.482 | 256.5231 | 5.862 | 0.023893 | 248.0025 | 8.5205 | 245.1624 | 1.0108 | 0.034729 | 1.0108 | 0.034729
223.4 | 14.6368 | 0.02765 | 0.021219 | 240.0488 | 254.6856 | 5.2952 | 0.021583 | 247.3672 | 7.3184 | 244.9277 | 1.0082 | 0.029829 | 1.0082 | 0.029829
223.42 | 12.1005 | 0.02765 | 0.019559 | 240.858 | 252.9585 | 4.486 | 0.018285 | 246.9082 | 6.0502 | 244.8915 | 1.0064 | 0.02466 | 1.0064 | 0.02466
223.44 | 8.8508 | 0.027268 | 0.017899 | 241.7166 | 250.5674 | 3.6274 | 0.014785 | 246.142 | 4.4254 | 244.6669 | 1.0033 | 0.018037 | 1.0033 | 0.018037
223.46 | 6.1295 | 0.027078 | 0.016528 | 242.5023 | 248.6318 | 2.8417 | 0.011583 | 245.567 | 3.0647 | 244.5455 | 1.0009 | 0.012492 | 1.0009 | 0.012492
223.48 | 3.144 | 0.026887 | 0.014868 | 243.3967 | 246.5407 | 1.9473 | 0.007937 | 244.9687 | 1.572 | 244.4447 | 0.99847 | 0.0064073 | 0.99847 | 0.0064073
223.5 | 0.079261 | 0.026696 | 0.01328 | 244.3033 | 244.3826 | 1.0407 | 0.0042418 | 244.3429 | 0.03963 | 244.3297 | 0.99592 | 0.00016153 | 0.99592 | 0.00016153
223.52 | -2.9062 | 0.026506 | 0.011259 | 246.3503 | 243.4441 | -0.0063 | -2.5678e-05 | 244.8972 | -1.4531 | 245.3816 | 0.99818 | -0.0059228 | 0.99818 | -0.0059228
223.54 | -6.0502 | 0.026315 | 0.0096715 | 247.2791 | 241.2289 | -0.9351 | -0.0038114 | 244.254 | -3.0251 | 245.2624 | 0.99556 | -0.01233 | 0.99556 | -0.01233
223.56 | -9.3792 | 0.026124 | 0.0080114 | 248.2407 | 238.8615 | -1.8967 | -0.0077308 | 243.5511 | -4.6896 | 245.1143 | 0.99269 | -0.019114 | 0.99269 | -0.019114
223.58 | -12.1005 | 0.025934 | 0.0063514 | 249.2174 | 237.1169 | -2.8734 | -0.011712 | 243.1672 | -6.0502 | 245.1839 | 0.99113 | -0.02466 | 0.99113 | -0.02466
223.6 | -14.6897 | 0.025934 | 0.0046914 | 250.1498 | 235.4601 | -3.8058 | -0.015512 | 242.805 | -7.3448 | 245.2532 | 0.98965 | -0.029937 | 0.98965 | -0.029937
223.62 | -17.0411 | 0.025552 | 0.0033201 | 250.9498 | 233.9087 | -4.6058 | -0.018773 | 242.4293 | -8.5205 | 245.2694 | 0.98812 | -0.034729 | 0.98812 | -0.034729
223.64 | -19.1283 | 0.025362 | 0.0020931 | 251.658 | 232.5297 | -5.314 | -0.021659 | 242.0939 | -9.5641 | 245.2819 | 0.98675 | -0.038983 | 0.98675 | -0.038983
223.66 | -21.2155 | 0.025362 | 0.00093828 | 252.4586 | 231.2431 | -6.1146 | -0.024923 | 241.8509 | -10.6077 | 245.3868 | 0.98576 | -0.043236 | 0.98576 | -0.043236
223.68 | -22.5893 | 0.025171 | -0.00014435 | 253.0164 | 230.4271 | -6.6724 | -0.027196 | 241.7217 | -11.2947 | 245.4866 | 0.98524 | -0.046036 | 0.98524 | -0.046036
223.7 | -23.9367 | 0.02498 | -0.00072175 | 253.5345 | 229.5978 | -7.1905 | -0.029308 | 241.5661 | -11.9684 | 245.5556 | 0.9846 | -0.048782 | 0.9846 | -0.048782
223.72 | -24.3595 | 0.02498 | -0.001227 | 253.855 | 229.4955 | -7.511 | -0.030614 | 241.6753 | -12.1797 | 245.7352 | 0.98505 | -0.049643 | 0.98505 | -0.049643
223.74 | -25.1521 | 0.024789 | -0.0015157 | 254.1338 | 228.9817 | -7.7898 | -0.031751 | 241.5578 | -12.576 | 245.7498 | 0.98457 | -0.051259 | 0.98457 | -0.051259
223.76 | -24.7029 | 0.024599 | -0.0015157 | 254.2028 | 229.4999 | -7.8588 | -0.032032 | 241.8513 | -12.3515 | 245.9685 | 0.98576 | -0.050343 | 0.98576 | -0.050343
223.78 | -24.6237 | 0.024599 | -0.0015157 | 254.283 | 229.6593 | -7.939 | -0.032359 | 241.9712 | -12.3118 | 246.0751 | 0.98625 | -0.050182 | 0.98625 | -0.050182
223.8 | -23.9632 | 0.024599 | -0.0011548 | 254.183 | 230.2198 | -7.839 | -0.031951 | 242.2014 | -11.9816 | 246.1953 | 0.98719 | -0.048836 | 0.98719 | -0.048836
223.82 | -22.6686 | 0.024599 | -0.00043305 | 254.0025 | 231.3339 | -7.6585 | -0.031215 | 242.6682 | -11.3343 | 246.4463 | 0.98909 | -0.046198 | 0.98909 | -0.046198
223.84 | -21.3211 | 0.024599 | 0.00079393 | 253.582 | 232.2609 | -7.238 | -0.029501 | 242.9214 | -10.6606 | 246.475 | 0.99013 | -0.043452 | 0.99013 | -0.043452
223.86 | -19.2604 | 0.024789 | 0.0022374 | 253.0842 | 233.8238 | -6.7402 | -0.027472 | 243.454 | -9.6302 | 246.6641 | 0.9923 | -0.039252 | 0.9923 | -0.039252
223.88 | -17.0411 | 0.02498 | 0.0036088 | 252.5874 | 235.5463 | -6.2434 | -0.025448 | 244.0669 | -8.5205 | 246.907 | 0.99479 | -0.034729 | 0.99479 | -0.034729
223.9 | -14.7689 | 0.025171 | 0.0049801 | 250.9687 | 236.1998 | -5.6247 | -0.022926 | 243.5842 | -7.3845 | 246.0457 | 0.99283 | -0.030098 | 0.99283 | -0.030098
223.92 | -11.9684 | 0.025362 | 0.0067845 | 250.1136 | 238.1452 | -4.7696 | -0.01944 | 244.1294 | -5.9842 | 246.1241 | 0.99505 | -0.024391 | 0.99505 | -0.024391
223.94 | -9.0886 | 0.025552 | 0.0083001 | 249.2497 | 240.1611 | -3.9057 | -0.015919 | 244.7054 | -4.5443 | 246.2202 | 0.9974 | -0.018522 | 0.9974 | -0.018522
223.96 | -6.1823 | 0.025743 | 0.0097436 | 248.4387 | 242.2564 | -3.0947 | -0.012614 | 245.3475 | -3.0912 | 246.3779 | 1 | -0.012599 | 1 | -0.012599
223.98 | -3.2761 | 0.025934 | 0.011259 | 247.601 | 244.3249 | -2.257 | -0.0091993 | 245.9629 | -1.6381 | 246.509 | 1.0025 | -0.0066766 | 1.0025 | -0.0066766
224 | 0.05284 | 0.026124 | 0.013064 | 246.6131 | 246.6659 | -1.2691 | -0.0051727 | 246.6395 | 0.02642 | 246.6307 | 1.0053 | 0.00010769 | 1.0053 | 0.00010769
224.02 | 3.4346 | 0.026315 | 0.015012 | 245.5317 | 248.9663 | -0.1877 | -0.00076505 | 247.249 | 1.7173 | 246.6766 | 1.0078 | 0.0069996 | 1.0078 | 0.0069996
224.04 | 6.3937 | 0.026315 | 0.016528 | 244.5844 | 250.9781 | 0.7596 | 0.0030961 | 247.7812 | 3.1968 | 246.7156 | 1.0099 | 0.01303 | 1.0099 | 0.01303
224.06 | 8.7715 | 0.026696 | 0.018188 | 242.7875 | 251.559 | 1.5565 | 0.0063442 | 247.1733 | 4.3858 | 245.7113 | 1.0075 | 0.017876 | 1.0075 | 0.017876
224.08 | 12.1269 | 0.026887 | 0.019848 | 241.7477 | 253.8746 | 2.5963 | 0.010582 | 247.8111 | 6.0634 | 245.79 | 1.0101 | 0.024714 | 1.0101 | 0.024714
224.1 | 14.7425 | 0.027078 | 0.021508 | 240.8615 | 255.604 | 3.4825 | 0.014194 | 248.2327 | 7.3712 | 245.7757 | 1.0118 | 0.030045 | 1.0118 | 0.030045
224.12 | 17.4902 | 0.027268 | 0.022735 | 239.9857 | 257.4759 | 4.3583 | 0.017764 | 248.7308 | 8.7451 | 245.8158 | 1.0138 | 0.035644 | 1.0138 | 0.035644
224.14 | 19.3132 | 0.027268 | 0.023746 | 239.3712 | 258.6844 | 4.9728 | 0.020269 | 249.0278 | 9.6566 | 245.8089 | 1.015 | 0.039359 | 1.015 | 0.039359
224.16 | 21.2683 | 0.027459 | 0.025117 | 238.6464 | 259.9147 | 5.6976 | 0.023223 | 249.2805 | 10.6341 | 245.7358 | 1.016 | 0.043344 | 1.016 | 0.043344
224.18 | 22.7214 | 0.02765 | 0.026127 | 238.0048 | 260.7262 | 6.3392 | 0.025838 | 249.3655 | 11.3607 | 245.5786 | 1.0164 | 0.046305 | 1.0164 | 0.046305
224.2 | 23.5669 | 0.027841 | 0.026777 | 237.5488 | 261.1157 | 6.7952 | 0.027697 | 249.3322 | 11.7834 | 245.4044 | 1.0163 | 0.048028 | 1.0163 | 0.048028
224.22 | 24.9671 | 0.027841 | 0.027282 | 237.1833 | 262.1504 | 7.1607 | 0.029186 | 249.6669 | 12.4836 | 245.5057 | 1.0176 | 0.050882 | 1.0176 | 0.050882
224.24 | 24.835 | 0.028031 | 0.027499 | 236.9965 | 261.8315 | 7.3475 | 0.029948 | 249.414 | 12.4175 | 245.2748 | 1.0166 | 0.050613 | 1.0166 | 0.050613
224.26 | 25.0992 | 0.028222 | 0.027715 | 236.8228 | 261.922 | 7.5212 | 0.030656 | 249.3724 | 12.5496 | 245.1892 | 1.0164 | 0.051151 | 1.0164 | 0.051151
224.28 | 24.7029 | 0.028222 | 0.027499 | 237.752 | 262.4549 | 7.592 | 0.030944 | 250.1035 | 12.3515 | 245.9863 | 1.0194 | 0.050343 | 1.0194 | 0.050343
224.3 | 23.8311 | 0.028222 | 0.027066 | 237.9072 | 261.7383 | 7.4368 | 0.030312 | 249.8227 | 11.9155 | 245.8509 | 1.0183 | 0.048567 | 1.0183 | 0.048567
224.32 | 22.6421 | 0.028222 | 0.026272 | 238.1784 | 260.8205 | 7.1656 | 0.029206 | 249.4995 | 11.3211 | 245.7258 | 1.0169 | 0.046144 | 1.0169 | 0.046144
224.34 | 21.6118 | 0.028222 | 0.025406 | 238.4353 | 260.0471 | 6.9087 | 0.028159 | 249.2412 | 10.8059 | 245.6392 | 1.0159 | 0.044044 | 1.0159 | 0.044044
224.36 | 19.2339 | 0.028222 | 0.024034 | 238.947 | 258.1809 | 6.397 | 0.026074 | 248.564 | 9.617 | 245.3583 | 1.0131 | 0.039198 | 1.0131 | 0.039198
224.38 | 17.3581 | 0.028031 | 0.022446 | 239.5484 | 256.9065 | 5.7956 | 0.023622 | 248.2274 | 8.679 | 245.3344 | 1.0118 | 0.035375 | 1.0118 | 0.035375
224.4 | 14.6368 | 0.027841 | 0.021219 | 240.0832 | 254.72 | 5.2608 | 0.021443 | 247.4016 | 7.3184 | 244.9621 | 1.0084 | 0.029829 | 1.0084 | 0.029829
224.42 | 11.9155 | 0.02765 | 0.019415 | 240.9395 | 252.855 | 4.4045 | 0.017952 | 246.8973 | 5.9578 | 244.9113 | 1.0063 | 0.024283 | 1.0063 | 0.024283
224.44 | 8.7979 | 0.027268 | 0.017755 | 241.83 | 250.6279 | 3.514 | 0.014323 | 246.229 | 4.399 | 244.7626 | 1.0036 | 0.01793 | 1.0036 | 0.01793
224.46 | 6.0238 | 0.027078 | 0.016384 | 242.5948 | 248.6186 | 2.7492 | 0.011205 | 245.6067 | 3.0119 | 244.6027 | 1.0011 | 0.012276 | 1.0011 | 0.012276
224.48 | 3.0912 | 0.026887 | 0.014868 | 243.4115 | 246.5027 | 1.9325 | 0.0078767 | 244.9571 | 1.5456 | 244.4419 | 0.99842 | 0.0062997 | 0.99842 | 0.0062997
224.5 | 0 | 0.026887 | 0.013136 | 244.4579 | 244.4579 | 0.8861 | 0.0036117 | 244.4579 | 0 | 244.4579 | 0.99639 | 0 | 0.99639 | 0
224.52 | -3.0647 | 0.026696 | 0.011476 | 245.4144 | 242.3497 | -0.0704 | -0.00028694 | 243.882 | -1.5324 | 244.3928 | 0.99404 | -0.0062458 | 0.99404 | -0.0062458
224.54 | -6.2088 | 0.026506 | 0.0098158 | 247.3752 | 241.1664 | -1.0312 | -0.0042031 | 244.2708 | -3.1044 | 245.3056 | 0.99563 | -0.012653 | 0.99563 | -0.012653
224.56 | -9.3528 | 0.026315 | 0.0081558 | 248.3354 | 238.9826 | -1.9914 | -0.0081168 | 243.659 | -4.6764 | 245.2178 | 0.99313 | -0.019061 | 0.99313 | -0.019061
224.58 | -11.9419 | 0.025934 | 0.0063514 | 249.2711 | 237.3292 | -2.9271 | -0.011931 | 243.3001 | -5.971 | 245.2905 | 0.99167 | -0.024337 | 0.99167 | -0.024337
224.6 | -14.6104 | 0.025934 | 0.0048357 | 250.1968 | 235.5864 | -3.8528 | -0.015704 | 242.8916 | -7.3052 | 245.3267 | 0.99 | -0.029775 | 0.99 | -0.029775
224.62 | -17.3317 | 0.025743 | 0.0033201 | 251.0441 | 233.7124 | -4.7001 | -0.019157 | 242.3783 | -8.6658 | 245.2669 | 0.98791 | -0.035321 | 0.98791 | -0.035321
224.64 | -19.3132 | 0.025552 | 0.0020931 | 251.8275 | 232.5143 | -5.4835 | -0.02235 | 242.1709 | -9.6566 | 245.3898 | 0.98707 | -0.039359 | 0.98707 | -0.039359
224.66 | -21.0305 | 0.025362 | 0.00093828 | 252.5127 | 231.4822 | -6.1687 | -0.025143 | 241.9974 | -10.5153 | 245.5025 | 0.98636 | -0.042859 | 0.98636 | -0.042859
224.68 | -22.4308 | 0.025171 | 0 | 253.0737 | 230.6429 | -6.7297 | -0.02743 | 241.8583 | -11.2154 | 245.5968 | 0.98579 | -0.045713 | 0.98579 | -0.045713
224.7 | -23.4612 | 0.02498 | -0.00072175 | 253.6456 | 230.1844 | -7.3016 | -0.029761 | 241.915 | -11.7306 | 245.8252 | 0.98602 | -0.047813 | 0.98602 | -0.047813
224.72 | -24.4387 | 0.02498 | -0.0011548 | 253.9297 | 229.491 | -7.5857 | -0.030919 | 241.7103 | -12.2194 | 245.7835 | 0.98519 | -0.049805 | 0.98519 | -0.049805
224.74 | -25.0464 | 0.024789 | -0.00166 | 254.2908 | 229.2444 | -7.9468 | -0.03239 | 241.7676 | -12.5232 | 245.942 | 0.98542 | -0.051043 | 0.98542 | -0.051043
224.76 | -24.8614 | 0.024789 | -0.0015157 | 254.3055 | 229.4441 | -7.9615 | -0.03245 | 241.8748 | -12.4307 | 246.0184 | 0.98586 | -0.050667 | 0.98586 | -0.050667
224.78 | -24.333 | 0.024599 | -0.0013713 | 254.2896 | 229.9566 | -7.9456 | -0.032386 | 242.1231 | -12.1665 | 246.1786 | 0.98687 | -0.04959 | 0.98687 | -0.04959
224.8 | -23.699 | 0.024599 | -0.0010105 | 254.283 | 230.584 | -7.939 | -0.032359 | 242.4335 | -11.8495 | 246.3833 | 0.98814 | -0.048297 | 0.98814 | -0.048297
224.82 | -22.9592 | 0.024599 | -0.00043305 | 254.1368 | 231.1776 | -7.7928 | -0.031763 | 242.6572 | -11.4796 | 246.4837 | 0.98905 | -0.04679 | 0.98905 | -0.04679
224.84 | -21.2947 | 0.024599 | 0.00093828 | 252.6555 | 231.3608 | -7.3115 | -0.029801 | 242.0081 | -10.6474 | 245.5573 | 0.9864 | -0.043398 | 0.9864 | -0.043398
224.86 | -19.2075 | 0.024789 | 0.0022374 | 253.211 | 234.0035 | -6.867 | -0.027989 | 243.6072 | -9.6038 | 246.8085 | 0.99292 | -0.039144 | 0.99292 | -0.039144
224.88 | -17.0411 | 0.02498 | 0.0036088 | 251.6514 | 234.6103 | -6.3074 | -0.025708 | 243.1309 | -8.5205 | 245.971 | 0.99098 | -0.034729 | 0.99098 | -0.034729
224.9 | -14.8482 | 0.025171 | 0.0051244 | 251.0667 | 236.2185 | -5.7227 | -0.023325 | 243.6426 | -7.4241 | 246.1173 | 0.99307 | -0.03026 | 0.99307 | -0.03026
224.92 | -11.7306 | 0.025552 | 0.0069288 | 250.1682 | 238.4376 | -4.8242 | -0.019663 | 244.3029 | -5.8653 | 246.258 | 0.99576 | -0.023906 | 0.99576 | -0.023906
224.94 | -8.93 | 0.025552 | 0.0084445 | 249.3232 | 240.3932 | -3.9792 | -0.016219 | 244.8582 | -4.465 | 246.3465 | 0.99802 | -0.018199 | 0.99802 | -0.018199
224.96 | -6.288 | 0.025743 | 0.0096715 | 248.5528 | 242.2648 | -3.2088 | -0.013079 | 245.4088 | -3.144 | 246.4568 | 1.0003 | -0.012815 | 1.0003 | -0.012815
224.98 | -2.9855 | 0.025934 | 0.011331 | 247.5962 | 244.6107 | -2.2522 | -0.0091798 | 246.1035 | -1.4927 | 246.601 | 1.0031 | -0.0060843 | 1.0031 | -0.0060843
225 | -0.05284 | 0.026124 | 0.013208 | 246.5861 | 246.5333 | -1.2421 | -0.0050627 | 246.5597 | -0.02642 | 246.5685 | 1.005 | -0.00010769 | 1.005 | -0.00010769
225.02 | 3.144 | 0.026315 | 0.01494 | 245.6266 | 248.7706 | -0.2826 | -0.0011519 | 247.1986 | 1.572 | 246.6746 | 1.0076 | 0.0064073 | 1.0076 | 0.0064073
225.04 | 6.0767 | 0.026506 | 0.016528 | 244.691 | 250.7677 | 0.653 | 0.0026616 | 247.7293 | 3.0383 | 246.7166 | 1.0097 | 0.012384 | 1.0097 | 0.012384
225.06 | 9.1414 | 0.026696 | 0.018116 | 242.7764 | 251.9178 | 1.5676 | 0.0063894 | 247.3471 | 4.5707 | 245.8235 | 1.0082 | 0.01863 | 1.0082 | 0.01863
225.08 | 12.0212 | 0.026887 | 0.019993 | 241.7697 | 253.7909 | 2.5743 | 0.010493 | 247.7803 | 6.0106 | 245.7768 | 1.0099 | 0.024499 | 1.0099 | 0.024499
225.1 | 14.7689 | 0.027078 | 0.021508 | 240.8442 | 255.6131 | 3.4998 | 0.014265 | 248.2287 | 7.3845 | 245.7672 | 1.0118 | 0.030098 | 1.0118 | 0.030098
225.12 | 17.0939 | 0.027268 | 0.022735 | 240.1002 | 257.1941 | 4.2438 | 0.017297 | 248.6471 | 8.5469 | 245.7982 | 1.0135 | 0.034837 | 1.0135 | 0.034837
225.14 | 19.3132 | 0.027459 | 0.024034 | 239.3164 | 258.6296 | 5.0276 | 0.020492 | 248.973 | 9.6566 | 245.7541 | 1.0148 | 0.039359 | 1.0148 | 0.039359
225.16 | 20.9513 | 0.02765 | 0.025117 | 238.6277 | 259.579 | 5.7163 | 0.023299 | 249.1033 | 10.4756 | 245.6115 | 1.0153 | 0.042698 | 1.0153 | 0.042698
225.18 | 22.4572 | 0.02765 | 0.0262 | 237.9949 | 260.4521 | 6.3491 | 0.025878 | 249.2235 | 11.2286 | 245.4806 | 1.0158 | 0.045767 | 1.0158 | 0.045767
225.2 | 23.5669 | 0.027841 | 0.026777 | 237.5631 | 261.13 | 6.7809 | 0.027638 | 249.3465 | 11.7834 | 245.4187 | 1.0163 | 0.048028 | 1.0163 | 0.048028
225.22 | 24.5972 | 0.028031 | 0.027354 | 237.1784 | 261.7756 | 7.1656 | 0.029206 | 249.477 | 12.2986 | 245.3775 | 1.0168 | 0.050128 | 1.0168 | 0.050128
225.24 | 24.9143 | 0.028031 | 0.027499 | 236.9708 | 261.8851 | 7.3732 | 0.030052 | 249.4279 | 12.4571 | 245.2756 | 1.0166 | 0.050774 | 1.0166 | 0.050774
225.26 | 24.7558 | 0.028222 | 0.027715 | 236.8361 | 261.5919 | 7.5079 | 0.030602 | 249.214 | 12.3779 | 245.088 | 1.0158 | 0.050451 | 1.0158 | 0.050451
225.28 | 24.7293 | 0.028222 | 0.027715 | 237.718 | 262.4473 | 7.626 | 0.031083 | 250.0827 | 12.3647 | 245.9611 | 1.0193 | 0.050397 | 1.0193 | 0.050397
225.3 | 23.9103 | 0.028222 | 0.027354 | 236.8147 | 260.725 | 7.5293 | 0.030689 | 248.7699 | 11.9552 | 244.7848 | 1.014 | 0.048728 | 1.014 | 0.048728
225.32 | 22.695 | 0.028222 | 0.026633 | 237.0305 | 259.7255 | 7.3135 | 0.029809 | 248.378 | 11.3475 | 244.5955 | 1.0124 | 0.046251 | 1.0124 | 0.046251
225.34 | 21.189 | 0.028413 | 0.02555 | 238.3564 | 259.5454 | 6.9876 | 0.028481 | 248.9509 | 10.5945 | 245.4194 | 1.0147 | 0.043182 | 1.0147 | 0.043182
225.36 | 19.4717 | 0.028222 | 0.024106 | 238.8569 | 258.3286 | 6.4871 | 0.026441 | 248.5928 | 9.7359 | 245.3475 | 1.0132 | 0.039682 | 1.0132 | 0.039682
225.38 | 17.1467 | 0.028031 | 0.022591 | 239.5052 | 256.6519 | 5.8388 | 0.023798 | 248.0786 | 8.5734 | 245.2208 | 1.0111 | 0.034944 | 1.0111 | 0.034944
225.4 | 14.6104 | 0.027841 | 0.021219 | 240.0735 | 254.6839 | 5.2705 | 0.021482 | 247.3787 | 7.3052 | 244.9436 | 1.0083 | 0.029775 | 1.0083 | 0.029775
225.42 | 12.3647 | 0.02765 | 0.019704 | 240.7601 | 253.1248 | 4.5839 | 0.018684 | 246.9424 | 6.1823 | 244.8817 | 1.0065 | 0.025199 | 1.0065 | 0.025199
225.44 | 8.8772 | 0.027459 | 0.017899 | 241.6766 | 250.5538 | 3.6674 | 0.014948 | 246.1152 | 4.4386 | 244.6357 | 1.0031 | 0.018091 | 1.0031 | 0.018091
225.46 | 5.8917 | 0.027078 | 0.016528 | 242.5316 | 248.4233 | 2.8124 | 0.011463 | 245.4775 | 2.9459 | 244.4955 | 1.0005 | 0.012007 | 1.0005 | 0.012007
225.48 | 3.0119 | 0.027078 | 0.015085 | 243.3793 | 246.3912 | 1.9647 | 0.0080079 | 244.8853 | 1.506 | 244.3833 | 0.99813 | 0.0061381 | 0.99813 | 0.0061381
225.5 | -0.18494 | 0.026887 | 0.013497 | 244.2552 | 244.0703 | 1.0888 | 0.0044379 | 244.1627 | -0.092471 | 244.1936 | 0.99519 | -0.0003769 | 0.99519 | -0.0003769
225.52 | -3.6988 | 0.026696 | 0.011476 | 245.3582 | 241.6594 | -0.0142 | -5.7878e-05 | 243.5088 | -1.8494 | 244.1253 | 0.99252 | -0.0075381 | 0.99252 | -0.0075381
225.54 | -6.3673 | 0.026506 | 0.0098158 | 246.3199 | 239.9526 | -0.9759 | -0.0039777 | 243.1363 | -3.1836 | 244.1975 | 0.991 | -0.012976 | 0.991 | -0.012976
225.56 | -9.2999 | 0.026315 | 0.0080836 | 248.2787 | 238.9788 | -1.9347 | -0.0078857 | 243.6287 | -4.65 | 245.1787 | 0.99301 | -0.018953 | 0.99301 | -0.018953
225.58 | -11.9155 | 0.026124 | 0.0064958 | 249.1269 | 237.2114 | -2.7829 | -0.011343 | 243.1691 | -5.9578 | 245.1551 | 0.99114 | -0.024283 | 0.99114 | -0.024283
225.6 | -14.6104 | 0.025934 | 0.0048357 | 250.0305 | 235.4201 | -3.6865 | -0.015026 | 242.7253 | -7.3052 | 245.1604 | 0.98933 | -0.029775 | 0.98933 | -0.029775
225.62 | -17.543 | 0.025743 | 0.0031757 | 250.9967 | 233.4537 | -4.6527 | -0.018964 | 242.2252 | -8.7715 | 245.149 | 0.98729 | -0.035752 | 0.98729 | -0.035752
225.64 | -19.0754 | 0.025552 | 0.0021653 | 251.6671 | 232.5917 | -5.3231 | -0.021696 | 242.1294 | -9.5377 | 245.3086 | 0.9869 | -0.038875 | 0.9869 | -0.038875
225.66 | -21.0569 | 0.025362 | 0.001227 | 252.312 | 231.2551 | -5.968 | -0.024325 | 241.7835 | -10.5285 | 245.293 | 0.98549 | -0.042913 | 0.98549 | -0.042913
225.68 | -22.6157 | 0.025171 | 0 | 253.0107 | 230.395 | -6.6667 | -0.027173 | 241.7028 | -11.3079 | 245.4721 | 0.98516 | -0.04609 | 0.98516 | -0.04609
225.7 | -23.8311 | 0.025171 | -0.00072175 | 253.4774 | 229.6463 | -7.1334 | -0.029075 | 241.5619 | -11.9155 | 245.5337 | 0.98458 | -0.048567 | 0.98458 | -0.048567
225.72 | -24.8614 | 0.02498 | -0.0013713 | 253.8835 | 229.0221 | -7.5395 | -0.03073 | 241.4528 | -12.4307 | 245.5964 | 0.98414 | -0.050667 | 0.98414 | -0.050667
225.74 | -24.7822 | 0.024789 | -0.0013713 | 254.0505 | 229.2683 | -7.7065 | -0.031411 | 241.6594 | -12.3911 | 245.7898 | 0.98498 | -0.050505 | 0.98498 | -0.050505
225.76 | -24.8086 | 0.024789 | -0.0015157 | 254.2317 | 229.4231 | -7.8877 | -0.03215 | 241.8274 | -12.4043 | 245.9622 | 0.98567 | -0.050559 | 0.98567 | -0.050559
225.78 | -24.5444 | 0.024789 | -0.0015157 | 253.2711 | 228.7267 | -7.9271 | -0.03231 | 240.9989 | -12.2722 | 245.0896 | 0.98229 | -0.05002 | 0.98229 | -0.05002
225.8 | -24.016 | 0.024599 | -0.0010105 | 254.1632 | 230.1472 | -7.8192 | -0.03187 | 242.1552 | -12.008 | 246.1579 | 0.987 | -0.048944 | 0.987 | -0.048944
225.82 | -22.6157 | 0.024599 | -0.00014435 | 253.8472 | 231.2315 | -7.5032 | -0.030582 | 242.5393 | -11.3079 | 246.3086 | 0.98857 | -0.04609 | 0.98857 | -0.04609
225.84 | -21.1098 | 0.024599 | 0.00093828 | 253.5555 | 232.4457 | -7.2115 | -0.029393 | 243.0006 | -10.5549 | 246.5189 | 0.99045 | -0.043021 | 0.99045 | -0.043021
225.86 | -19.4717 | 0.024789 | 0.0022374 | 253.1187 | 233.647 | -6.7747 | -0.027613 | 243.3828 | -9.7359 | 246.6281 | 0.99201 | -0.039682 | 0.99201 | -0.039682
225.88 | -17.1732 | 0.02498 | 0.0036088 | 251.5616 | 234.3884 | -6.2176 | -0.025342 | 242.975 | -8.5866 | 245.8372 | 0.99034 | -0.034998 | 0.99034 | -0.034998
225.9 | -14.8482 | 0.025362 | 0.0052688 | 250.8639 | 236.0157 | -5.5199 | -0.022499 | 243.4398 | -7.4241 | 245.9145 | 0.99224 | -0.03026 | 0.99224 | -0.03026
225.92 | -12.0212 | 0.025552 | 0.0069288 | 249.9991 | 237.9779 | -4.6551 | -0.018974 | 243.9885 | -6.0106 | 245.992 | 0.99448 | -0.024499 | 0.99448 | -0.024499
225.94 | -9.0621 | 0.025743 | 0.0083001 | 249.2356 | 240.1735 | -3.8916 | -0.015862 | 244.7045 | -4.5311 | 246.2149 | 0.99739 | -0.018468 | 0.99739 | -0.018468
225.96 | -6.3937 | 0.025743 | 0.0098158 | 248.3868 | 241.9931 | -3.0428 | -0.012402 | 245.19 | -3.1968 | 246.2556 | 0.99937 | -0.01303 | 0.99937 | -0.01303
225.98 | -2.9326 | 0.026124 | 0.011476 | 247.4328 | 244.5002 | -2.0888 | -0.0085138 | 245.9665 | -1.4663 | 246.4553 | 1.0025 | -0.0059766 | 1.0025 | -0.0059766
226 | 0.23778 | 0.026315 | 0.013425 | 246.4443 | 246.6821 | -1.1003 | -0.0044847 | 246.5632 | 0.11889 | 246.5236 | 1.005 | 0.00048459 | 1.005 | 0.00048459
226.02 | 3.2497 | 0.026315 | 0.01494 | 245.4921 | 248.7418 | -0.1481 | -0.00060364 | 247.1169 | 1.6248 | 246.5753 | 1.0072 | 0.0066227 | 1.0072 | 0.0066227
226.04 | 6.1559 | 0.026696 | 0.016528 | 244.5997 | 250.7556 | 0.7443 | 0.0030337 | 247.6777 | 3.078 | 246.6517 | 1.0095 | 0.012545 | 1.0095 | 0.012545
226.06 | 9.2735 | 0.026887 | 0.018332 | 243.576 | 252.8495 | 1.768 | 0.0072062 | 248.2128 | 4.6368 | 246.6672 | 1.0117 | 0.018899 | 1.0117 | 0.018899
226.08 | 12.3118 | 0.027078 | 0.019993 | 242.5858 | 254.8976 | 2.7582 | 0.011242 | 248.7417 | 6.1559 | 246.6897 | 1.0138 | 0.025091 | 1.0138 | 0.025091
226.1 | 14.1877 | 0.027268 | 0.021508 | 240.7936 | 254.9813 | 3.5504 | 0.014471 | 247.8874 | 7.0938 | 245.5228 | 1.0104 | 0.028914 | 1.0104 | 0.028914
226.12 | 17.2524 | 0.027268 | 0.02288 | 239.9239 | 257.1763 | 4.4201 | 0.018016 | 248.5501 | 8.6262 | 245.6747 | 1.0131 | 0.03516 | 1.0131 | 0.03516
226.14 | 19.2339 | 0.027459 | 0.024106 | 239.2042 | 258.4381 | 5.1398 | 0.020949 | 248.8212 | 9.617 | 245.6155 | 1.0142 | 0.039198 | 1.0142 | 0.039198
226.16 | 20.9513 | 0.02765 | 0.025406 | 238.4646 | 259.4159 | 5.8794 | 0.023964 | 248.9402 | 10.4756 | 245.4484 | 1.0147 | 0.042698 | 1.0147 | 0.042698
226.18 | 22.5365 | 0.027841 | 0.0262 | 237.866 | 260.4025 | 6.478 | 0.026404 | 249.1342 | 11.2682 | 245.3782 | 1.0154 | 0.045928 | 1.0154 | 0.045928
226.2 | 23.6725 | 0.028031 | 0.026777 | 237.4656 | 261.1381 | 6.8784 | 0.028036 | 249.3019 | 11.8363 | 245.3564 | 1.0161 | 0.048244 | 1.0161 | 0.048244
226.22 | 24.4123 | 0.028031 | 0.02721 | 237.137 | 261.5493 | 7.207 | 0.029375 | 249.3432 | 12.2062 | 245.2744 | 1.0163 | 0.049751 | 1.0163 | 0.049751
226.24 | 24.8614 | 0.028222 | 0.027715 | 236.8093 | 261.6707 | 7.5347 | 0.030711 | 249.24 | 12.4307 | 245.0964 | 1.0159 | 0.050667 | 1.0159 | 0.050667
226.26 | 24.7558 | 0.028222 | 0.02786 | 236.6445 | 261.4003 | 7.6995 | 0.031382 | 249.0224 | 12.3779 | 244.8964 | 1.015 | 0.050451 | 1.015 | 0.050451
226.28 | 24.5708 | 0.028413 | 0.028004 | 236.5627 | 261.1335 | 7.7813 | 0.031716 | 248.8481 | 12.2854 | 244.753 | 1.0143 | 0.050074 | 1.0143 | 0.050074
226.3 | 23.9632 | 0.028413 | 0.027499 | 236.5948 | 260.558 | 7.7492 | 0.031585 | 248.5764 | 11.9816 | 244.5825 | 1.0132 | 0.048836 | 1.0132 | 0.048836
226.32 | 22.5893 | 0.028413 | 0.026488 | 237.9436 | 260.5329 | 7.4004 | 0.030163 | 249.2383 | 11.2947 | 245.4734 | 1.0159 | 0.046036 | 1.0159 | 0.046036
226.34 | 21.3211 | 0.028413 | 0.025622 | 238.2043 | 259.5254 | 7.1397 | 0.029101 | 248.8649 | 10.6606 | 245.3113 | 1.0144 | 0.043452 | 1.0144 | 0.043452
226.36 | 19.2075 | 0.028413 | 0.024251 | 238.7243 | 257.9318 | 6.6197 | 0.026981 | 248.3281 | 9.6038 | 245.1268 | 1.0122 | 0.039144 | 1.0122 | 0.039144
226.38 | 17.1203 | 0.028222 | 0.022591 | 239.3138 | 256.4341 | 6.0302 | 0.024579 | 247.874 | 8.5602 | 245.0206 | 1.0103 | 0.03489 | 1.0103 | 0.03489
226.4 | 14.4783 | 0.027841 | 0.021219 | 239.9861 | 254.4644 | 5.3579 | 0.021838 | 247.2252 | 7.2391 | 244.8122 | 1.0077 | 0.029506 | 1.0077 | 0.029506
226.42 | 11.7834 | 0.02765 | 0.019704 | 240.7028 | 252.4862 | 4.6412 | 0.018917 | 246.5945 | 5.8917 | 244.6306 | 1.0051 | 0.024014 | 1.0051 | 0.024014
226.44 | 8.7451 | 0.027459 | 0.018116 | 241.56 | 250.3051 | 3.784 | 0.015423 | 245.9325 | 4.3725 | 244.475 | 1.0024 | 0.017822 | 1.0024 | 0.017822
226.46 | 6.0502 | 0.027268 | 0.016528 | 242.4556 | 248.5058 | 2.8884 | 0.011773 | 245.4807 | 3.0251 | 244.4723 | 1.0006 | 0.01233 | 1.0006 | 0.01233
226.48 | 3.1176 | 0.027078 | 0.015085 | 244.2458 | 247.3634 | 2.0982 | 0.0085521 | 245.8046 | 1.5588 | 245.285 | 1.0019 | 0.0063535 | 1.0019 | 0.0063535
226.5 | 0.18494 | 0.027078 | 0.013569 | 245.1467 | 245.3316 | 1.1973 | 0.0048801 | 245.2392 | 0.092471 | 245.2083 | 0.99957 | 0.0003769 | 0.99957 | 0.0003769
226.52 | -3.1176 | 0.026887 | 0.01162 | 246.2296 | 243.112 | 0.1144 | 0.00046628 | 244.6708 | -1.5588 | 245.1904 | 0.99726 | -0.0063535 | 0.99726 | -0.0063535
226.54 | -6.2088 | 0.026506 | 0.0098158 | 247.2175 | 241.0087 | -0.8735 | -0.0035603 | 244.1131 | -3.1044 | 245.1479 | 0.99498 | -0.012653 | 0.99498 | -0.012653
226.56 | -9.4584 | 0.026315 | 0.0081558 | 248.19 | 238.7316 | -1.846 | -0.0075241 | 243.4608 | -4.7292 | 245.0372 | 0.99232 | -0.019276 | 0.99232 | -0.019276
226.58 | -12.1797 | 0.026315 | 0.0064958 | 249.117 | 236.9373 | -2.773 | -0.011302 | 243.0271 | -6.0899 | 245.0571 | 0.99056 | -0.024822 | 0.99056 | -0.024822
226.6 | -14.5576 | 0.026124 | 0.0049801 | 250.0076 | 235.45 | -3.6636 | -0.014933 | 242.7288 | -7.2788 | 245.1551 | 0.98934 | -0.029668 | 0.98934 | -0.029668
226.62 | -17.3053 | 0.025934 | 0.0033201 | 250.9099 | 233.6046 | -4.5659 | -0.01861 | 242.2573 | -8.6526 | 245.1415 | 0.98742 | -0.035267 | 0.98742 | -0.035267
226.64 | -19.3396 | 0.025743 | 0.0020931 | 251.6573 | 232.3177 | -5.3133 | -0.021657 | 241.9875 | -9.6698 | 245.2108 | 0.98632 | -0.039413 | 0.98632 | -0.039413
226.66 | -21.0834 | 0.025552 | 0.0010826 | 252.3033 | 231.2199 | -5.9593 | -0.02429 | 241.7616 | -10.5417 | 245.2755 | 0.9854 | -0.042967 | 0.9854 | -0.042967
226.68 | -22.3251 | 0.025362 | 0.0002887 | 252.8412 | 230.5161 | -6.4972 | -0.026482 | 241.6786 | -11.1626 | 245.3995 | 0.98506 | -0.045498 | 0.98506 | -0.045498
226.7 | -23.699 | 0.025171 | -0.00050523 | 253.3597 | 229.6607 | -7.0157 | -0.028595 | 241.5102 | -11.8495 | 245.46 | 0.98437 | -0.048297 | 0.98437 | -0.048297
226.72 | -24.5444 | 0.025171 | -0.0011548 | 253.7761 | 229.2317 | -7.4321 | -0.030293 | 241.5039 | -12.2722 | 245.5946 | 0.98435 | -0.05002 | 0.98435 | -0.05002
226.74 | -24.835 | 0.02498 | -0.0015157 | 254.0881 | 229.2531 | -7.7441 | -0.031564 | 241.6706 | -12.4175 | 245.8098 | 0.98503 | -0.050613 | 0.98503 | -0.050613
226.76 | -24.9143 | 0.02498 | -0.0015879 | 254.1422 | 229.2279 | -7.7982 | -0.031785 | 241.6851 | -12.4571 | 245.8374 | 0.98509 | -0.050774 | 0.98509 | -0.050774
226.78 | -24.4387 | 0.024789 | -0.0014435 | 254.1511 | 229.7124 | -7.8071 | -0.031821 | 241.9317 | -12.2194 | 246.0049 | 0.98609 | -0.049805 | 0.98609 | -0.049805
226.8 | -24.2802 | 0.024789 | -0.0008661 | 254.1226 | 229.8424 | -7.7786 | -0.031705 | 241.9825 | -12.1401 | 246.0292 | 0.9863 | -0.049482 | 0.9863 | -0.049482
226.82 | -22.1402 | 0.024789 | 0.00014435 | 253.7319 | 231.5917 | -7.3879 | -0.030112 | 242.6618 | -11.0701 | 246.3518 | 0.98907 | -0.045121 | 0.98907 | -0.045121
226.84 | -21.2155 | 0.024789 | 0.0013713 | 252.353 | 231.1375 | -7.009 | -0.028568 | 241.7453 | -10.6077 | 245.2812 | 0.98533 | -0.043236 | 0.98533 | -0.043236
226.86 | -19.2339 | 0.02498 | 0.0022374 | 251.9485 | 232.7146 | -6.6045 | -0.026919 | 242.3315 | -9.617 | 245.5372 | 0.98772 | -0.039198 | 0.98772 | -0.039198
226.88 | -17.4374 | 0.025171 | 0.0036088 | 251.4463 | 234.0089 | -6.1023 | -0.024872 | 242.7276 | -8.7187 | 245.6338 | 0.98934 | -0.035537 | 0.98934 | -0.035537
226.9 | -14.584 | 0.025552 | 0.0055575 | 250.6068 | 236.0228 | -5.2628 | -0.021451 | 243.3148 | -7.292 | 245.7455 | 0.99173 | -0.029721 | 0.99173 | -0.029721
226.92 | -11.757 | 0.025743 | 0.0069288 | 249.8796 | 238.1226 | -4.5356 | -0.018487 | 244.0011 | -5.8785 | 245.9606 | 0.99453 | -0.02396 | 0.99453 | -0.02396
226.94 | -9.2735 | 0.025743 | 0.0083001 | 249.1653 | 239.8918 | -3.8213 | -0.015575 | 244.5285 | -4.6368 | 246.0741 | 0.99668 | -0.018899 | 0.99668 | -0.018899
226.96 | -6.2088 | 0.025934 | 0.0099602 | 248.2416 | 242.0328 | -2.8976 | -0.01181 | 245.1372 | -3.1044 | 246.172 | 0.99916 | -0.012653 | 0.99916 | -0.012653
226.98 | -2.7477 | 0.026124 | 0.011765 | 247.2189 | 244.4712 | -1.8749 | -0.0076419 | 245.845 | -1.3739 | 246.303 | 1.002 | -0.0055997 | 1.002 | -0.0055997
227 | 0.10568 | 0.026315 | 0.013425 | 246.2625 | 246.3682 | -0.9185 | -0.0037437 | 246.3153 | 0.05284 | 246.2977 | 1.004 | 0.00021537 | 1.004 | 0.00021537
227.02 | 3.0119 | 0.026506 | 0.015085 | 245.401 | 248.4129 | -0.057 | -0.00023233 | 246.907 | 1.506 | 246.405 | 1.0064 | 0.0061381 | 1.0064 | 0.0061381
227.04 | 6.1823 | 0.026696 | 0.016672 | 244.3982 | 250.5805 | 0.9458 | 0.003855 | 247.4894 | 3.0912 | 246.459 | 1.0087 | 0.012599 | 1.0087 | 0.012599
227.06 | 9.1678 | 0.026887 | 0.018549 | 243.3683 | 252.5361 | 1.9757 | 0.0080528 | 247.9522 | 4.5839 | 246.4242 | 1.0106 | 0.018684 | 1.0106 | 0.018684
227.08 | 11.9155 | 0.027078 | 0.020137 | 242.5524 | 254.4679 | 2.7916 | 0.011378 | 248.5102 | 5.9578 | 246.5242 | 1.0129 | 0.024283 | 1.0129 | 0.024283
227.1 | 14.4519 | 0.027268 | 0.021364 | 241.7319 | 256.1838 | 3.6121 | 0.014723 | 248.9578 | 7.2259 | 246.5492 | 1.0147 | 0.029452 | 1.0147 | 0.029452
227.12 | 16.8825 | 0.027459 | 0.02288 | 240.8995 | 257.782 | 4.4445 | 0.018115 | 249.3408 | 8.4413 | 246.527 | 1.0163 | 0.034406 | 1.0163 | 0.034406
227.14 | 19.2604 | 0.02765 | 0.024395 | 240.081 | 259.3414 | 5.263 | 0.021452 | 249.7112 | 9.6302 | 246.5011 | 1.0178 | 0.039252 | 1.0178 | 0.039252
227.16 | 21.1362 | 0.027841 | 0.025261 | 238.4713 | 259.6075 | 5.8727 | 0.023937 | 249.0394 | 10.5681 | 245.5167 | 1.0151 | 0.043075 | 1.0151 | 0.043075
227.18 | 22.8535 | 0.027841 | 0.026272 | 237.8416 | 260.6951 | 6.5024 | 0.026503 | 249.2684 | 11.4268 | 245.4594 | 1.016 | 0.046574 | 1.016 | 0.046574
227.2 | 23.6725 | 0.028031 | 0.026777 | 237.4864 | 261.1589 | 6.8576 | 0.027951 | 249.3227 | 11.8363 | 245.3772 | 1.0162 | 0.048244 | 1.0162 | 0.048244
227.22 | 24.4387 | 0.028222 | 0.027354 | 237.0617 | 261.5004 | 7.2823 | 0.029682 | 249.2811 | 12.2194 | 245.2079 | 1.016 | 0.049805 | 1.016 | 0.049805
227.24 | 24.8879 | 0.028222 | 0.02786 | 236.7414 | 261.6293 | 7.6026 | 0.030988 | 249.1853 | 12.4439 | 245.0374 | 1.0157 | 0.05072 | 1.0157 | 0.05072
227.26 | 24.7293 | 0.028413 | 0.028004 | 236.5792 | 261.3085 | 7.7648 | 0.031649 | 248.9439 | 12.3647 | 244.8223 | 1.0147 | 0.050397 | 1.0147 | 0.050397
227.28 | 25.0728 | 0.028413 | 0.028004 | 236.5157 | 261.5885 | 7.8283 | 0.031907 | 249.0521 | 12.5364 | 244.8733 | 1.0151 | 0.051097 | 1.0151 | 0.051097
227.3 | 24.0688 | 0.028413 | 0.027427 | 237.6201 | 261.6889 | 7.7239 | 0.031482 | 249.6545 | 12.0344 | 245.643 | 1.0176 | 0.049051 | 1.0176 | 0.049051
227.32 | 22.5629 | 0.028603 | 0.026488 | 237.9286 | 260.4915 | 7.4154 | 0.030225 | 249.21 | 11.2814 | 245.4496 | 1.0158 | 0.045982 | 1.0158 | 0.045982
227.34 | 20.872 | 0.028603 | 0.02555 | 238.3042 | 259.1762 | 7.0398 | 0.028694 | 248.7402 | 10.436 | 245.2615 | 1.0138 | 0.042536 | 1.0138 | 0.042536
227.36 | 19.3132 | 0.028603 | 0.024467 | 238.669 | 257.9822 | 6.675 | 0.027207 | 248.3256 | 9.6566 | 245.1067 | 1.0122 | 0.039359 | 1.0122 | 0.039359
227.38 | 17.2788 | 0.028413 | 0.022735 | 239.3295 | 256.6083 | 6.0145 | 0.024515 | 247.9689 | 8.6394 | 245.0891 | 1.0107 | 0.035213 | 1.0107 | 0.035213
227.4 | 14.7161 | 0.028031 | 0.021219 | 240.0026 | 254.7187 | 5.3414 | 0.021771 | 247.3606 | 7.358 | 244.908 | 1.0082 | 0.029991 | 1.0082 | 0.029991
227.42 | 11.8627 | 0.027841 | 0.019704 | 240.6423 | 252.505 | 4.7017 | 0.019164 | 246.5736 | 5.9313 | 244.5965 | 1.005 | 0.024176 | 1.005 | 0.024176
227.44 | 9.3528 | 0.027459 | 0.018188 | 241.4596 | 250.8124 | 3.8844 | 0.015832 | 246.136 | 4.6764 | 244.5772 | 1.0032 | 0.019061 | 1.0032 | 0.019061
227.46 | 5.9181 | 0.027268 | 0.016528 | 242.4283 | 248.3464 | 2.9157 | 0.011884 | 245.3874 | 2.9591 | 244.401 | 1.0002 | 0.012061 | 1.0002 | 0.012061
227.48 | 3.0119 | 0.027268 | 0.015085 | 243.2747 | 246.2866 | 2.0693 | 0.0084343 | 244.7807 | 1.506 | 244.2787 | 0.9977 | 0.0061381 | 0.9977 | 0.0061381
227.5 | -0.10568 | 0.027078 | 0.013425 | 244.199 | 244.0933 | 1.145 | 0.0046669 | 244.1462 | -0.05284 | 244.1638 | 0.99512 | -0.00021537 | 0.99512 | -0.00021537
227.52 | -3.329 | 0.026887 | 0.011765 | 245.205 | 241.876 | 0.139 | 0.00056655 | 243.5405 | -1.6645 | 244.0953 | 0.99265 | -0.0067843 | 0.99265 | -0.0067843
227.54 | -5.971 | 0.026696 | 0.0099602 | 246.1331 | 240.1621 | -0.7891 | -0.0032163 | 243.1476 | -2.9855 | 244.1428 | 0.99105 | -0.012169 | 0.99105 | -0.012169
227.56 | -8.93 | 0.026696 | 0.0081558 | 248.1087 | 239.1787 | -1.7647 | -0.0071928 | 243.6437 | -4.465 | 245.132 | 0.99307 | -0.018199 | 0.99307 | -0.018199
227.58 | -11.7834 | 0.026315 | 0.0066401 | 248.9956 | 237.2122 | -2.6516 | -0.010808 | 243.1039 | -5.8917 | 245.0678 | 0.99087 | -0.024014 | 0.99087 | -0.024014
227.6 | -14.6104 | 0.026124 | 0.0049801 | 249.9664 | 235.356 | -3.6224 | -0.014765 | 242.6612 | -7.3052 | 245.0963 | 0.98907 | -0.029775 | 0.98907 | -0.029775
227.62 | -17.1203 | 0.025934 | 0.0034644 | 250.8087 | 233.6884 | -4.4647 | -0.018198 | 242.2485 | -8.5602 | 245.1019 | 0.98738 | -0.03489 | 0.98738 | -0.03489
227.64 | -19.1547 | 0.025743 | 0.0021653 | 251.6014 | 232.4467 | -5.2574 | -0.021429 | 242.0241 | -9.5773 | 245.2165 | 0.98647 | -0.039036 | 0.98647 | -0.039036
227.66 | -21.2155 | 0.025552 | 0.001227 | 252.2867 | 231.0712 | -5.9427 | -0.024222 | 241.679 | -10.6077 | 245.2149 | 0.98506 | -0.043236 | 0.98506 | -0.043236
227.68 | -22.4836 | 0.025552 | 0.00043305 | 252.816 | 230.3324 | -6.472 | -0.026379 | 241.5742 | -11.2418 | 245.3215 | 0.98463 | -0.045821 | 0.98463 | -0.045821
227.7 | -23.699 | 0.025362 | -0.0005774 | 253.3855 | 229.6865 | -7.0415 | -0.028701 | 241.536 | -11.8495 | 245.4858 | 0.98448 | -0.048297 | 0.98448 | -0.048297
227.72 | -24.835 | 0.025171 | -0.0011548 | 253.8379 | 229.0029 | -7.4939 | -0.030544 | 241.4204 | -12.4175 | 245.5596 | 0.98401 | -0.050613 | 0.98401 | -0.050613
227.74 | -24.9671 | 0.02498 | -0.0015157 | 254.0499 | 229.0828 | -7.7059 | -0.031409 | 241.5663 | -12.4836 | 245.7275 | 0.9846 | -0.050882 | 0.9846 | -0.050882
227.76 | -24.7558 | 0.02498 | -0.0015157 | 254.1664 | 229.4106 | -7.8224 | -0.031883 | 241.7885 | -12.3779 | 245.9145 | 0.98551 | -0.050451 | 0.98551 | -0.050451
227.78 | -24.5708 | 0.02498 | -0.0013713 | 254.1806 | 229.6098 | -7.8366 | -0.031941 | 241.8952 | -12.2854 | 245.9903 | 0.98594 | -0.050074 | 0.98594 | -0.050074
227.8 | -23.9367 | 0.02498 | -0.0010105 | 254.1245 | 230.1878 | -7.7805 | -0.031713 | 242.1561 | -11.9684 | 246.1456 | 0.98701 | -0.048782 | 0.98701 | -0.048782
227.82 | -22.5893 | 0.024789 | -0.00014435 | 252.825 | 230.2357 | -7.481 | -0.030492 | 241.5303 | -11.2947 | 245.2952 | 0.98446 | -0.046036 | 0.98446 | -0.046036
227.84 | -20.9513 | 0.02498 | 0.0010105 | 253.5142 | 232.5629 | -7.1702 | -0.029225 | 243.0386 | -10.4756 | 246.5304 | 0.9906 | -0.042698 | 0.9906 | -0.042698
227.86 | -19.3925 | 0.02498 | 0.0021653 | 252.0089 | 232.6164 | -6.6649 | -0.027166 | 242.3127 | -9.6962 | 245.5447 | 0.98764 | -0.039521 | 0.98764 | -0.039521
227.88 | -17.3581 | 0.025171 | 0.0037531 | 251.54 | 234.1819 | -6.196 | -0.025254 | 242.861 | -8.679 | 245.754 | 0.98988 | -0.035375 | 0.98988 | -0.035375
227.9 | -14.3726 | 0.025362 | 0.0055575 | 250.7079 | 236.3353 | -5.3639 | -0.021863 | 243.5216 | -7.1863 | 245.917 | 0.99257 | -0.029291 | 0.99257 | -0.029291
227.92 | -11.9419 | 0.025743 | 0.0068566 | 250.022 | 238.0801 | -4.678 | -0.019067 | 244.051 | -5.971 | 246.0414 | 0.99473 | -0.024337 | 0.99473 | -0.024337
227.94 | -9.1414 | 0.025934 | 0.0084445 | 249.2142 | 240.0728 | -3.8702 | -0.015775 | 244.6435 | -4.5707 | 246.1671 | 0.99714 | -0.01863 | 0.99714 | -0.01863
227.96 | -6.2088 | 0.026124 | 0.010177 | 248.2291 | 242.0203 | -2.8851 | -0.011759 | 245.1247 | -3.1044 | 246.1595 | 0.99911 | -0.012653 | 0.99911 | -0.012653
227.98 | -3.1704 | 0.026315 | 0.01162 | 247.4102 | 244.2398 | -2.0662 | -0.0084216 | 245.825 | -1.5852 | 246.3534 | 1.002 | -0.0064612 | 1.002 | -0.0064612
228 | 0.2642 | 0.026506 | 0.013352 | 246.4412 | 246.7054 | -1.0972 | -0.0044721 | 246.5733 | 0.1321 | 246.5293 | 1.005 | 0.00053843 | 1.005 | 0.00053843
228.02 | 2.827 | 0.026696 | 0.014868 | 245.6044 | 248.4314 | -0.2604 | -0.0010614 | 247.0179 | 1.4135 | 246.5467 | 1.0068 | 0.0057612 | 1.0068 | 0.0057612
228.04 | 6.1031 | 0.026696 | 0.0166 | 244.5349 | 250.638 | 0.8091 | 0.0032978 | 247.5864 | 3.0515 | 246.5693 | 1.0091 | 0.012438 | 1.0091 | 0.012438
228.06 | 9.2999 | 0.027078 | 0.018477 | 243.4883 | 252.7882 | 1.8557 | 0.0075637 | 248.1383 | 4.65 | 246.5883 | 1.0114 | 0.018953 | 1.0114 | 0.018953
228.08 | 12.4175 | 0.027268 | 0.020137 | 241.5708 | 253.9883 | 2.7732 | 0.011303 | 247.7796 | 6.2088 | 245.71 | 1.0099 | 0.025306 | 1.0099 | 0.025306
228.1 | 14.3198 | 0.027268 | 0.021364 | 240.8761 | 255.1959 | 3.4679 | 0.014135 | 248.036 | 7.1599 | 245.6494 | 1.011 | 0.029183 | 1.011 | 0.029183
228.12 | 16.909 | 0.027459 | 0.023024 | 239.9812 | 256.8902 | 4.3628 | 0.017782 | 248.4357 | 8.4545 | 245.6175 | 1.0126 | 0.03446 | 1.0126 | 0.03446
228.14 | 19.5774 | 0.027841 | 0.024395 | 239.0933 | 258.6707 | 5.2507 | 0.021401 | 248.882 | 9.7887 | 245.6191 | 1.0144 | 0.039898 | 1.0144 | 0.039898
228.16 | 21.1098 | 0.027841 | 0.025406 | 238.4874 | 259.5972 | 5.8566 | 0.023871 | 249.0423 | 10.5549 | 245.524 | 1.0151 | 0.043021 | 1.0151 | 0.043021
228.18 | 22.4836 | 0.028031 | 0.0262 | 237.945 | 260.4286 | 6.399 | 0.026082 | 249.1868 | 11.2418 | 245.4395 | 1.0157 | 0.045821 | 1.0157 | 0.045821
228.2 | 23.6725 | 0.028222 | 0.026921 | 237.4623 | 261.1348 | 6.8817 | 0.028049 | 249.2986 | 11.8363 | 245.3531 | 1.0161 | 0.048244 | 1.0161 | 0.048244
228.22 | 24.835 | 0.028222 | 0.027499 | 237.0478 | 261.8828 | 7.2962 | 0.029739 | 249.4653 | 12.4175 | 245.3261 | 1.0168 | 0.050613 | 1.0168 | 0.050613
228.24 | 24.8614 | 0.028413 | 0.028004 | 236.7126 | 261.574 | 7.6314 | 0.031105 | 249.1433 | 12.4307 | 244.9997 | 1.0155 | 0.050667 | 1.0155 | 0.050667
228.26 | 25.4955 | 0.028413 | 0.028148 | 237.5441 | 263.0396 | 7.7999 | 0.031792 | 250.2919 | 12.7478 | 246.0426 | 1.0202 | 0.051959 | 1.0202 | 0.051959
228.28 | 24.6501 | 0.028603 | 0.028004 | 236.5631 | 261.2132 | 7.7809 | 0.031714 | 248.8881 | 12.325 | 244.7798 | 1.0144 | 0.050236 | 1.0144 | 0.050236
228.3 | 24.2538 | 0.028603 | 0.027427 | 237.6627 | 261.9165 | 7.6813 | 0.031308 | 249.7896 | 12.1269 | 245.7473 | 1.0181 | 0.049428 | 1.0181 | 0.049428
228.32 | 22.9063 | 0.028603 | 0.026849 | 237.8313 | 260.7376 | 7.5127 | 0.030621 | 249.2845 | 11.4532 | 245.4667 | 1.0161 | 0.046682 | 1.0161 | 0.046682
228.34 | 21.2155 | 0.028603 | 0.025694 | 238.2499 | 259.4654 | 7.0941 | 0.028915 | 248.8576 | 10.6077 | 245.3217 | 1.0143 | 0.043236 | 1.0143 | 0.043236
228.36 | 19.1283 | 0.028603 | 0.024395 | 238.7386 | 257.8669 | 6.6054 | 0.026923 | 248.3027 | 9.5641 | 245.1147 | 1.0121 | 0.038983 | 1.0121 | 0.038983
228.38 | 17.4109 | 0.028413 | 0.02288 | 239.2312 | 256.6421 | 6.1128 | 0.024915 | 247.9367 | 8.7055 | 245.0348 | 1.0106 | 0.035483 | 1.0106 | 0.035483
228.4 | 14.7425 | 0.028222 | 0.021364 | 239.9318 | 254.6743 | 5.4122 | 0.02206 | 247.303 | 7.3712 | 244.846 | 1.008 | 0.030045 | 1.008 | 0.030045
228.42 | 11.9948 | 0.027841 | 0.019848 | 240.649 | 252.6438 | 4.695 | 0.019136 | 246.6464 | 5.9974 | 244.6473 | 1.0053 | 0.024445 | 1.0053 | 0.024445
228.44 | 9.0621 | 0.02765 | 0.018332 | 241.4578 | 250.5199 | 3.8862 | 0.01584 | 245.9889 | 4.5311 | 244.4785 | 1.0026 | 0.018468 | 1.0026 | 0.018468
228.46 | 6.2088 | 0.027459 | 0.016745 | 242.3181 | 248.5269 | 3.0259 | 0.012333 | 245.4225 | 3.1044 | 244.3877 | 1.0003 | 0.012653 | 1.0003 | 0.012653
228.48 | 3.1968 | 0.027268 | 0.015085 | 243.3186 | 246.5154 | 2.0254 | 0.0082553 | 244.917 | 1.5984 | 244.3842 | 0.99826 | 0.006515 | 0.99826 | 0.006515
228.5 | 0.079261 | 0.027268 | 0.013569 | 244.1617 | 244.241 | 1.1823 | 0.0048189 | 244.2013 | 0.03963 | 244.1881 | 0.99534 | 0.00016153 | 0.99534 | 0.00016153
228.52 | -3.3025 | 0.027078 | 0.011765 | 245.2334 | 241.9309 | 0.1106 | 0.0004508 | 243.5821 | -1.6513 | 244.1326 | 0.99282 | -0.0067304 | 0.99282 | -0.0067304
228.54 | -6.2616 | 0.026696 | 0.0099602 | 246.2084 | 239.9468 | -0.8644 | -0.0035232 | 243.0776 | -3.1308 | 244.1212 | 0.99076 | -0.012761 | 0.99076 | -0.012761
228.56 | -9.4056 | 0.026696 | 0.0083001 | 248.1271 | 238.7215 | -1.7831 | -0.0072678 | 243.4243 | -4.7028 | 244.9919 | 0.99218 | -0.019168 | 0.99218 | -0.019168
228.58 | -12.0476 | 0.026506 | 0.0066401 | 249.0744 | 237.0268 | -2.7304 | -0.011129 | 243.0506 | -6.0238 | 245.0585 | 0.99065 | -0.024553 | 0.99065 | -0.024553
228.6 | -14.7953 | 0.026315 | 0.0049801 | 249.9704 | 235.1751 | -3.6264 | -0.014781 | 242.5727 | -7.3977 | 245.0386 | 0.9887 | -0.030152 | 0.9887 | -0.030152
228.62 | -17.1732 | 0.026124 | 0.0036088 | 250.8198 | 233.6466 | -4.4758 | -0.018243 | 242.2332 | -8.5866 | 245.0954 | 0.98732 | -0.034998 | 0.98732 | -0.034998
228.64 | -19.049 | 0.025934 | 0.0022374 | 251.647 | 232.598 | -5.303 | -0.021615 | 242.1225 | -9.5245 | 245.2973 | 0.98687 | -0.038821 | 0.98687 | -0.038821
228.66 | -21.4532 | 0.025552 | 0.0010826 | 252.4111 | 230.9579 | -6.0671 | -0.024729 | 241.6845 | -10.7266 | 245.26 | 0.98508 | -0.043721 | 0.98508 | -0.043721
228.68 | -22.8007 | 0.025552 | 0.0002887 | 252.8821 | 230.0814 | -6.5381 | -0.026649 | 241.4818 | -11.4003 | 245.2819 | 0.98426 | -0.046467 | 0.98426 | -0.046467
228.7 | -23.699 | 0.025552 | -0.00043305 | 253.3708 | 229.6718 | -7.0268 | -0.028641 | 241.5213 | -11.8495 | 245.4711 | 0.98442 | -0.048297 | 0.98442 | -0.048297
228.72 | -24.7558 | 0.025362 | -0.0010105 | 253.8748 | 229.119 | -7.5308 | -0.030695 | 241.4969 | -12.3779 | 245.6229 | 0.98432 | -0.050451 | 0.98432 | -0.050451
228.74 | -24.5708 | 0.025171 | -0.0013713 | 254.0549 | 229.4841 | -7.7109 | -0.031429 | 241.7695 | -12.2854 | 245.8646 | 0.98543 | -0.050074 | 0.98543 | -0.050074
228.76 | -24.7558 | 0.025171 | -0.0013713 | 254.1614 | 229.4056 | -7.8174 | -0.031863 | 241.7835 | -12.3779 | 245.9095 | 0.98549 | -0.050451 | 0.98549 | -0.050451
228.78 | -24.3066 | 0.02498 | -0.0012992 | 254.1677 | 229.8611 | -7.8237 | -0.031889 | 242.0144 | -12.1533 | 246.0655 | 0.98643 | -0.049536 | 0.98643 | -0.049536
228.8 | -23.9367 | 0.02498 | -0.0010105 | 254.1319 | 230.1952 | -7.7879 | -0.031743 | 242.1635 | -11.9684 | 246.153 | 0.98704 | -0.048782 | 0.98704 | -0.048782
228.82 | -22.9592 | 0.02498 | -0.0002887 | 253.9625 | 231.0033 | -7.6185 | -0.031052 | 242.4829 | -11.4796 | 246.3094 | 0.98834 | -0.04679 | 0.98834 | -0.04679
228.84 | -21.2947 | 0.02498 | 0.00093828 | 252.5538 | 231.2591 | -7.2098 | -0.029386 | 241.9064 | -10.6474 | 245.4556 | 0.98599 | -0.043398 | 0.98599 | -0.043398
228.86 | -19.3925 | 0.02498 | 0.0022374 | 252.1089 | 232.7164 | -6.7649 | -0.027573 | 242.4127 | -9.6962 | 245.6447 | 0.98805 | -0.039521 | 0.98805 | -0.039521
228.88 | -17.1996 | 0.025362 | 0.0040418 | 251.4661 | 234.2665 | -6.1221 | -0.024953 | 242.8663 | -8.5998 | 245.7329 | 0.9899 | -0.035052 | 0.9899 | -0.035052
228.9 | -14.3462 | 0.025743 | 0.0055575 | 250.6498 | 236.3036 | -5.3058 | -0.021626 | 243.4767 | -7.1731 | 245.8677 | 0.99239 | -0.029237 | 0.99239 | -0.029237
228.92 | -12.1005 | 0.025934 | 0.0069288 | 250.0837 | 237.9832 | -4.7397 | -0.019319 | 244.0335 | -6.0502 | 246.0502 | 0.99466 | -0.02466 | 0.99466 | -0.02466
228.94 | -9.4849 | 0.025934 | 0.0084445 | 249.2053 | 239.7204 | -3.8613 | -0.015738 | 244.4629 | -4.7424 | 246.0437 | 0.99641 | -0.01933 | 0.99641 | -0.01933
228.96 | -6.5258 | 0.026124 | 0.010105 | 248.2864 | 241.7606 | -2.9424 | -0.011993 | 245.0235 | -3.2629 | 246.1111 | 0.99869 | -0.013299 | 0.99869 | -0.013299
228.98 | -2.8534 | 0.026506 | 0.011765 | 247.3453 | 244.4919 | -2.0013 | -0.0081571 | 245.9186 | -1.4267 | 246.3942 | 1.0023 | -0.0058151 | 1.0023 | -0.0058151
229 | 0.02642 | 0.026506 | 0.013352 | 246.4451 | 246.4715 | -1.1011 | -0.004488 | 246.4583 | 0.01321 | 246.4539 | 1.0045 | 5.3843e-05 | 1.0045 | 5.3843e-05
229.02 | 3.1704 | 0.026696 | 0.015012 | 245.4858 | 248.6562 | -0.1418 | -0.00057796 | 247.071 | 1.5852 | 246.5426 | 1.007 | 0.0064612 | 1.007 | 0.0064612
229.04 | 6.0502 | 0.026887 | 0.016889 | 244.4622 | 250.5124 | 0.8818 | 0.0035941 | 247.4873 | 3.0251 | 246.4789 | 1.0087 | 0.01233 | 1.0087 | 0.01233
229.06 | 9.1678 | 0.027078 | 0.018549 | 243.5377 | 252.7055 | 1.8063 | 0.0073623 | 248.1216 | 4.5839 | 246.5936 | 1.0113 | 0.018684 | 1.0113 | 0.018684
229.08 | 11.9948 | 0.027268 | 0.019993 | 242.6719 | 254.6667 | 2.6721 | 0.010891 | 248.6693 | 5.9974 | 246.6702 | 1.0136 | 0.024445 | 1.0136 | 0.024445
229.1 | 14.6104 | 0.027459 | 0.021508 | 240.7997 | 255.4101 | 3.5443 | 0.014446 | 248.1049 | 7.3052 | 245.6698 | 1.0113 | 0.029775 | 1.0113 | 0.029775
229.12 | 17.1203 | 0.02765 | 0.023168 | 240.9117 | 258.032 | 4.4323 | 0.018066 | 249.4719 | 8.5602 | 246.6185 | 1.0168 | 0.03489 | 1.0168 | 0.03489
229.14 | 19.3396 | 0.027841 | 0.024395 | 239.1624 | 258.502 | 5.1816 | 0.02112 | 248.8322 | 9.6698 | 245.6089 | 1.0142 | 0.039413 | 1.0142 | 0.039413
229.16 | 21.2419 | 0.028031 | 0.025261 | 238.567 | 259.8089 | 5.777 | 0.023547 | 249.1879 | 10.6209 | 245.6476 | 1.0157 | 0.04329 | 1.0157 | 0.04329
229.18 | 22.2987 | 0.028031 | 0.026055 | 238.0759 | 260.3746 | 6.2681 | 0.025548 | 249.2252 | 11.1493 | 245.5088 | 1.0158 | 0.045444 | 1.0158 | 0.045444
229.2 | 23.699 | 0.028222 | 0.026921 | 238.5524 | 262.2514 | 6.7916 | 0.027682 | 250.4019 | 11.8495 | 246.4521 | 1.0206 | 0.048297 | 1.0206 | 0.048297
229.22 | 24.4651 | 0.028413 | 0.027499 | 237.1869 | 261.652 | 7.1571 | 0.029172 | 249.4195 | 12.2326 | 245.3419 | 1.0166 | 0.049859 | 1.0166 | 0.049859
229.24 | 24.7822 | 0.028603 | 0.028004 | 236.9337 | 261.7159 | 7.4103 | 0.030204 | 249.3248 | 12.3911 | 245.1944 | 1.0162 | 0.050505 | 1.0162 | 0.050505
229.26 | 25.0728 | 0.028603 | 0.028004 | 236.7321 | 261.8049 | 7.6119 | 0.031025 | 249.2685 | 12.5364 | 245.0897 | 1.016 | 0.051097 | 1.016 | 0.051097
229.28 | 24.0953 | 0.028603 | 0.027932 | 236.7685 | 260.8638 | 7.5755 | 0.030877 | 248.8161 | 12.0476 | 244.8003 | 1.0142 | 0.049105 | 1.0142 | 0.049105
229.3 | 23.9632 | 0.028603 | 0.027282 | 236.8499 | 260.8131 | 7.4941 | 0.030545 | 248.8315 | 11.9816 | 244.8376 | 1.0142 | 0.048836 | 1.0142 | 0.048836
229.32 | 22.5629 | 0.028794 | 0.026416 | 238.1217 | 260.6846 | 7.2223 | 0.029437 | 249.4031 | 11.2814 | 245.6427 | 1.0165 | 0.045982 | 1.0165 | 0.045982
229.34 | 21.1098 | 0.028794 | 0.025694 | 238.4137 | 259.5235 | 6.9303 | 0.028247 | 248.9686 | 10.5549 | 245.4503 | 1.0148 | 0.043021 | 1.0148 | 0.043021
229.36 | 19.5246 | 0.028794 | 0.024251 | 238.8087 | 258.3333 | 6.5353 | 0.026637 | 248.571 | 9.7623 | 245.3169 | 1.0132 | 0.03979 | 1.0132 | 0.03979
229.38 | 17.0146 | 0.028603 | 0.022952 | 239.3895 | 256.4041 | 5.9545 | 0.02427 | 247.8968 | 8.5073 | 245.061 | 1.0104 | 0.034675 | 1.0104 | 0.034675
229.4 | 14.6632 | 0.028413 | 0.021219 | 240.1042 | 254.7674 | 5.2398 | 0.021357 | 247.4358 | 7.3316 | 244.9919 | 1.0085 | 0.029883 | 1.0085 | 0.029883
229.42 | 11.5985 | 0.028031 | 0.019704 | 240.8901 | 252.4886 | 4.4539 | 0.018154 | 246.6893 | 5.7992 | 244.7563 | 1.0055 | 0.023637 | 1.0055 | 0.023637
229.44 | 9.0886 | 0.02765 | 0.018332 | 241.6141 | 250.7027 | 3.7299 | 0.015203 | 246.1584 | 4.5443 | 244.6436 | 1.0033 | 0.018522 | 1.0033 | 0.018522
229.46 | 6.0767 | 0.027459 | 0.016672 | 242.4797 | 248.5564 | 2.8643 | 0.011675 | 245.518 | 3.0383 | 244.5053 | 1.0007 | 0.012384 | 1.0007 | 0.012384
229.48 | 3.0119 | 0.027459 | 0.015085 | 243.4213 | 246.4332 | 1.9227 | 0.0078368 | 244.9273 | 1.506 | 244.4253 | 0.9983 | 0.0061381 | 0.9983 | 0.0061381
229.5 | -0.18494 | 0.027268 | 0.013425 | 244.3521 | 244.1672 | 0.9919 | 0.0040429 | 244.2596 | -0.092471 | 244.2905 | 0.99558 | -0.0003769 | 0.99558 | -0.0003769
229.52 | -3.3025 | 0.027078 | 0.011765 | 245.2888 | 241.9863 | 0.0552 | 0.00022499 | 243.6375 | -1.6513 | 244.188 | 0.99304 | -0.0067304 | 0.99304 | -0.0067304
229.54 | -6.5522 | 0.026887 | 0.010105 | 247.2538 | 240.7016 | -0.9098 | -0.0037083 | 243.9777 | -3.2761 | 245.0697 | 0.99443 | -0.013353 | 0.99443 | -0.013353
229.56 | -9.0093 | 0.026696 | 0.0083001 | 248.2462 | 239.2369 | -1.9022 | -0.0077532 | 243.7415 | -4.5047 | 245.2431 | 0.99347 | -0.018361 | 0.99347 | -0.018361
229.58 | -12.3118 | 0.026506 | 0.0064958 | 248.3074 | 235.9956 | -2.9634 | -0.012079 | 242.1515 | -6.1559 | 244.2035 | 0.98699 | -0.025091 | 0.98699 | -0.025091
229.6 | -14.6632 | 0.026315 | 0.0051244 | 249.1075 | 234.4443 | -3.7635 | -0.01534 | 241.7759 | -7.3316 | 244.2198 | 0.98546 | -0.029883 | 0.98546 | -0.029883
229.62 | -17.3845 | 0.026124 | 0.0037531 | 250.9505 | 233.566 | -4.6065 | -0.018776 | 242.2582 | -8.6923 | 245.1557 | 0.98742 | -0.035429 | 0.98742 | -0.035429
229.64 | -19.8416 | 0.025934 | 0.0022374 | 251.7825 | 231.9409 | -5.4385 | -0.022167 | 241.8617 | -9.9208 | 245.1686 | 0.98581 | -0.040436 | 0.98581 | -0.040436
229.66 | -21.3476 | 0.025743 | 0.0010826 | 252.4554 | 231.1078 | -6.1114 | -0.02491 | 241.7816 | -10.6738 | 245.3395 | 0.98548 | -0.043505 | 0.98548 | -0.043505
229.68 | -22.4572 | 0.025552 | 0.0002887 | 252.8962 | 230.439 | -6.5522 | -0.026706 | 241.6676 | -11.2286 | 245.4105 | 0.98502 | -0.045767 | 0.98502 | -0.045767
229.7 | -23.6461 | 0.025362 | -0.0002887 | 253.3522 | 229.7061 | -7.0082 | -0.028565 | 241.5291 | -11.8231 | 245.4702 | 0.98445 | -0.04819 | 0.98445 | -0.04819
229.72 | -24.5444 | 0.025362 | -0.0010105 | 252.8141 | 228.2697 | -7.4701 | -0.030447 | 240.5419 | -12.2722 | 244.6326 | 0.98043 | -0.05002 | 0.98043 | -0.05002
229.74 | -24.7029 | 0.025171 | -0.0013713 | 254.064 | 229.3611 | -7.72 | -0.031466 | 241.7125 | -12.3515 | 245.8297 | 0.9852 | -0.050343 | 0.9852 | -0.050343
229.76 | -24.7293 | 0.025171 | -0.0014435 | 254.1454 | 229.4161 | -7.8014 | -0.031798 | 241.7807 | -12.3647 | 245.9023 | 0.98548 | -0.050397 | 0.98548 | -0.050397
229.78 | -24.2802 | 0.02498 | -0.0011548 | 254.1533 | 229.8731 | -7.8093 | -0.03183 | 242.0132 | -12.1401 | 246.0599 | 0.98642 | -0.049482 | 0.98642 | -0.049482
229.8 | -23.9367 | 0.02498 | -0.0010105 | 254.1782 | 230.2415 | -7.8342 | -0.031931 | 242.2098 | -11.9684 | 246.1993 | 0.98723 | -0.048782 | 0.98723 | -0.048782
229.82 | -22.695 | 0.02498 | -0.0002887 | 253.9243 | 231.2293 | -7.5803 | -0.030897 | 242.5768 | -11.3475 | 246.3593 | 0.98872 | -0.046251 | 0.98872 | -0.046251
229.84 | -21.1626 | 0.02498 | 0.0010826 | 253.5378 | 232.3752 | -7.1938 | -0.029321 | 242.9565 | -10.5813 | 246.4836 | 0.99027 | -0.043128 | 0.99027 | -0.043128
229.86 | -19.1283 | 0.025171 | 0.002454 | 251.9917 | 232.8634 | -6.6477 | -0.027095 | 242.4276 | -9.5641 | 245.6156 | 0.98811 | -0.038983 | 0.98811 | -0.038983
229.88 | -17.1996 | 0.025552 | 0.0040418 | 252.4063 | 235.2067 | -6.0623 | -0.024709 | 243.8065 | -8.5998 | 246.6731 | 0.99373 | -0.035052 | 0.99373 | -0.035052
229.9 | -14.4519 | 0.025743 | 0.0055575 | 250.801 | 236.3491 | -5.457 | -0.022242 | 243.5751 | -7.2259 | 245.9837 | 0.99279 | -0.029452 | 0.99279 | -0.029452
229.92 | -12.2062 | 0.025934 | 0.0069288 | 250.1175 | 237.9113 | -4.7735 | -0.019456 | 244.0144 | -6.1031 | 246.0488 | 0.99458 | -0.024876 | 0.99458 | -0.024876
229.94 | -9.0621 | 0.025934 | 0.0085888 | 249.1388 | 240.0767 | -3.7948 | -0.015467 | 244.6077 | -4.5311 | 246.1181 | 0.997 | -0.018468 | 0.997 | -0.018468
229.96 | -6.2352 | 0.026315 | 0.010105 | 248.2981 | 242.0629 | -2.9541 | -0.012041 | 245.1805 | -3.1176 | 246.2197 | 0.99933 | -0.012707 | 0.99933 | -0.012707
229.98 | -2.827 | 0.026315 | 0.011692 | 247.3427 | 244.5157 | -1.9987 | -0.0081465 | 245.9292 | -1.4135 | 246.4004 | 1.0024 | -0.0057612 | 1.0024 | -0.0057612
230 | 0.079261 | 0.026696 | 0.013208 | 246.4695 | 246.5488 | -1.1255 | -0.0045874 | 246.5091 | 0.03963 | 246.4959 | 1.0047 | 0.00016153 | 1.0047 | 0.00016153
230.02 | 3.329 | 0.026696 | 0.015229 | 245.4384 | 248.7674 | -0.0944 | -0.00038477 | 247.1029 | 1.6645 | 246.5481 | 1.0072 | 0.0067843 | 1.0072 | 0.0067843
230.04 | 6.5522 | 0.026887 | 0.017178 | 244.3741 | 250.9263 | 0.9699 | 0.0039532 | 247.6502 | 3.2761 | 246.5582 | 1.0094 | 0.013353 | 1.0094 | 0.013353
230.06 | 9.5377 | 0.027078 | 0.018693 | 243.4769 | 253.0146 | 1.8671 | 0.0076101 | 248.2458 | 4.7689 | 246.6561 | 1.0118 | 0.019437 | 1.0118 | 0.019437
230.08 | 11.9948 | 0.027268 | 0.019993 | 242.6749 | 254.6697 | 2.6691 | 0.010879 | 248.6723 | 5.9974 | 246.6732 | 1.0136 | 0.024445 | 1.0136 | 0.024445
230.1 | 14.7161 | 0.027459 | 0.021653 | 241.7393 | 256.4554 | 3.6047 | 0.014692 | 249.0973 | 7.358 | 246.6447 | 1.0153 | 0.029991 | 1.0153 | 0.029991
230.12 | 17.1996 | 0.02765 | 0.023168 | 240.9161 | 258.1157 | 4.4279 | 0.018048 | 249.5159 | 8.5998 | 246.6493 | 1.017 | 0.035052 | 1.017 | 0.035052
230.14 | 19.3132 | 0.028031 | 0.024395 | 239.1302 | 258.4434 | 5.2138 | 0.021251 | 248.7868 | 9.6566 | 245.5679 | 1.014 | 0.039359 | 1.014 | 0.039359
230.16 | 21.1362 | 0.028031 | 0.025261 | 238.5737 | 259.7099 | 5.7703 | 0.023519 | 249.1418 | 10.5681 | 245.6191 | 1.0155 | 0.043075 | 1.0155 | 0.043075
230.18 | 22.4572 | 0.028031 | 0.0262 | 238.0339 | 260.4911 | 6.3101 | 0.025719 | 249.2625 | 11.2286 | 245.5196 | 1.016 | 0.045767 | 1.016 | 0.045767
230.2 | 23.7782 | 0.028222 | 0.027138 | 237.4533 | 261.2315 | 6.8907 | 0.028086 | 249.3424 | 11.8891 | 245.3794 | 1.0163 | 0.048459 | 1.0163 | 0.048459
230.22 | 24.7558 | 0.028413 | 0.027715 | 238.0767 | 262.8325 | 7.2673 | 0.029621 | 250.4546 | 12.3779 | 246.3286 | 1.0208 | 0.050451 | 1.0208 | 0.050451
230.24 | 24.8614 | 0.028603 | 0.028004 | 236.8469 | 261.7083 | 7.4971 | 0.030558 | 249.2776 | 12.4307 | 245.134 | 1.016 | 0.050667 | 1.016 | 0.050667
230.26 | 25.3899 | 0.028603 | 0.028148 | 237.6445 | 263.0344 | 7.6995 | 0.031382 | 250.3394 | 12.6949 | 246.1078 | 1.0204 | 0.051743 | 1.0204 | 0.051743
230.28 | 24.6237 | 0.028794 | 0.02786 | 236.7465 | 261.3702 | 7.5975 | 0.030967 | 249.0583 | 12.3118 | 244.9544 | 1.0151 | 0.050182 | 1.0151 | 0.050182
230.3 | 23.8311 | 0.028794 | 0.027354 | 236.8499 | 260.681 | 7.4941 | 0.030545 | 248.7654 | 11.9155 | 244.7936 | 1.0139 | 0.048567 | 1.0139 | 0.048567
230.32 | 22.7214 | 0.028794 | 0.026633 | 238.0712 | 260.7926 | 7.2728 | 0.029643 | 249.4319 | 11.3607 | 245.645 | 1.0167 | 0.046305 | 1.0167 | 0.046305
230.34 | 21.1626 | 0.028794 | 0.025406 | 238.4343 | 259.5969 | 6.9097 | 0.028163 | 249.0156 | 10.5813 | 245.4885 | 1.015 | 0.043128 | 1.015 | 0.043128
230.36 | 19.2868 | 0.028794 | 0.024395 | 238.7723 | 258.0591 | 6.5717 | 0.026786 | 248.4157 | 9.6434 | 245.2012 | 1.0125 | 0.039306 | 1.0125 | 0.039306
230.38 | 17.1467 | 0.028794 | 0.023024 | 239.303 | 256.4497 | 6.041 | 0.024623 | 247.8764 | 8.5734 | 245.0186 | 1.0103 | 0.034944 | 1.0103 | 0.034944
230.4 | 14.5576 | 0.028413 | 0.021508 | 240.0624 | 254.62 | 5.2816 | 0.021527 | 247.3412 | 7.2788 | 244.9149 | 1.0081 | 0.029668 | 1.0081 | 0.029668
230.42 | 11.8363 | 0.028031 | 0.019704 | 240.8889 | 252.7252 | 4.4551 | 0.018159 | 246.807 | 5.9181 | 244.8343 | 1.006 | 0.024122 | 1.006 | 0.024122
230.44 | 8.6658 | 0.027841 | 0.018188 | 241.6666 | 250.3324 | 3.6774 | 0.014989 | 245.9995 | 4.3329 | 244.5552 | 1.0027 | 0.017661 | 1.0027 | 0.017661
230.46 | 6.1823 | 0.02765 | 0.016889 | 242.4623 | 248.6446 | 2.8817 | 0.011746 | 245.5535 | 3.0912 | 244.5231 | 1.0009 | 0.012599 | 1.0009 | 0.012599
230.48 | 2.5099 | 0.027459 | 0.015085 | 243.4718 | 245.9817 | 1.8722 | 0.0076309 | 244.7268 | 1.255 | 244.3084 | 0.99748 | 0.0051151 | 0.99748 | 0.0051151
230.5 | 0.10568 | 0.027268 | 0.013569 | 244.3143 | 244.42 | 1.0297 | 0.004197 | 244.3671 | 0.05284 | 244.3495 | 0.99602 | 0.00021537 | 0.99602 | 0.00021537
230.52 | -3.0912 | 0.027078 | 0.011909 | 245.2732 | 242.182 | 0.0708 | 0.00028857 | 243.7276 | -1.5456 | 244.2428 | 0.99341 | -0.0062997 | 0.99341 | -0.0062997
230.54 | -6.2616 | 0.027078 | 0.010249 | 246.2175 | 239.9559 | -0.8735 | -0.0035603 | 243.0867 | -3.1308 | 244.1303 | 0.9908 | -0.012761 | 0.9908 | -0.012761
230.56 | -9.2207 | 0.026887 | 0.0083001 | 247.2345 | 238.0138 | -1.8905 | -0.0077055 | 242.6242 | -4.6103 | 244.1609 | 0.98891 | -0.018791 | 0.98891 | -0.018791
230.58 | -12.0741 | 0.026696 | 0.0064958 | 249.1898 | 237.1157 | -2.8458 | -0.011599 | 243.1528 | -6.037 | 245.1651 | 0.99107 | -0.024606 | 0.99107 | -0.024606
230.6 | -14.7689 | 0.026315 | 0.0051244 | 250.0593 | 235.2904 | -3.7153 | -0.015143 | 242.6748 | -7.3845 | 245.1363 | 0.98912 | -0.030098 | 0.98912 | -0.030098
230.62 | -17.226 | 0.026315 | 0.0037531 | 250.879 | 233.653 | -4.535 | -0.018484 | 242.266 | -8.613 | 245.137 | 0.98745 | -0.035106 | 0.98745 | -0.035106
230.64 | -19.2868 | 0.026124 | 0.0023818 | 251.6605 | 232.3737 | -5.3165 | -0.02167 | 242.0171 | -9.6434 | 245.2316 | 0.98644 | -0.039306 | 0.98644 | -0.039306
230.66 | -21.2155 | 0.025934 | 0.001227 | 252.3982 | 231.1827 | -6.0542 | -0.024676 | 241.7905 | -10.6077 | 245.3264 | 0.98552 | -0.043236 | 0.98552 | -0.043236
230.68 | -22.9063 | 0.025743 | 0.0002887 | 253.0085 | 230.1022 | -6.6645 | -0.027164 | 241.5553 | -11.4532 | 245.3731 | 0.98456 | -0.046682 | 0.98456 | -0.046682
230.7 | -23.5404 | 0.025552 | -0.00043305 | 253.3552 | 229.8148 | -7.0112 | -0.028577 | 241.585 | -11.7702 | 245.5084 | 0.98468 | -0.047974 | 0.98468 | -0.047974
230.72 | -24.4651 | 0.025362 | -0.00072175 | 253.6887 | 229.2236 | -7.3447 | -0.029936 | 241.4561 | -12.2326 | 245.5337 | 0.98415 | -0.049859 | 0.98415 | -0.049859
230.74 | -24.8614 | 0.025362 | -0.0012992 | 254.0517 | 229.1903 | -7.7077 | -0.031416 | 241.621 | -12.4307 | 245.7646 | 0.98483 | -0.050667 | 0.98483 | -0.050667
230.76 | -24.9407 | 0.025171 | -0.0013713 | 254.2311 | 229.2904 | -7.8871 | -0.032147 | 241.7607 | -12.4704 | 245.9175 | 0.98539 | -0.050828 | 0.98539 | -0.050828
230.78 | -24.4123 | 0.025171 | -0.0011548 | 254.1885 | 229.7762 | -7.8445 | -0.031973 | 241.9823 | -12.2062 | 246.0511 | 0.9863 | -0.049751 | 0.9863 | -0.049751
230.8 | -23.9632 | 0.025171 | -0.0010105 | 254.2157 | 230.2525 | -7.8717 | -0.032084 | 242.2341 | -11.9816 | 246.228 | 0.98732 | -0.048836 | 0.98732 | -0.048836
230.82 | -22.6421 | 0.025171 | -0.00021652 | 253.9749 | 231.3328 | -7.6309 | -0.031103 | 242.6538 | -11.3211 | 246.4275 | 0.98904 | -0.046144 | 0.98904 | -0.046144
230.84 | -21.2155 | 0.025171 | 0.0010826 | 253.6153 | 232.3998 | -7.2713 | -0.029637 | 243.0076 | -10.6077 | 246.5435 | 0.99048 | -0.043236 | 0.99048 | -0.043236
230.86 | -19.049 | 0.025171 | 0.0025983 | 253.0816 | 234.0326 | -6.7376 | -0.027462 | 243.5571 | -9.5245 | 246.7319 | 0.99272 | -0.038821 | 0.99272 | -0.038821
230.88 | -16.6976 | 0.025362 | 0.0042583 | 252.4716 | 235.774 | -6.1276 | -0.024976 | 244.1228 | -8.3488 | 246.9057 | 0.99502 | -0.034029 | 0.99502 | -0.034029
230.9 | -14.3198 | 0.025743 | 0.0055575 | 250.7382 | 236.4184 | -5.3942 | -0.021986 | 243.5783 | -7.1599 | 245.9649 | 0.9928 | -0.029183 | 0.9928 | -0.029183
230.92 | -12.1269 | 0.025934 | 0.007001 | 250.0967 | 237.9698 | -4.7527 | -0.019372 | 244.0333 | -6.0634 | 246.0544 | 0.99466 | -0.024714 | 0.99466 | -0.024714
230.94 | -8.9036 | 0.026124 | 0.0087332 | 249.1692 | 240.2656 | -3.8252 | -0.015591 | 244.7174 | -4.4518 | 246.2013 | 0.99745 | -0.018145 | 0.99745 | -0.018145
230.96 | -6.2352 | 0.026315 | 0.010249 | 248.3591 | 242.1239 | -3.0151 | -0.012289 | 245.2415 | -3.1176 | 246.2807 | 0.99958 | -0.012707 | 0.99958 | -0.012707
230.98 | -3.0383 | 0.026506 | 0.011765 | 247.444 | 244.4057 | -2.1 | -0.0085594 | 245.9248 | -1.5192 | 246.4312 | 1.0024 | -0.006192 | 1.0024 | -0.006192
231 | -0.1321 | 0.026696 | 0.013425 | 246.5602 | 246.4281 | -1.2162 | -0.0049571 | 246.4941 | -0.066051 | 246.5162 | 1.0047 | -0.00026922 | 1.0047 | -0.00026922
231.02 | 3.0119 | 0.026887 | 0.015157 | 245.5365 | 248.5484 | -0.1925 | -0.00078461 | 247.0425 | 1.506 | 246.5405 | 1.0069 | 0.0061381 | 1.0069 | 0.0061381
231.04 | 6.3937 | 0.027078 | 0.016889 | 244.4667 | 250.8604 | 0.8773 | 0.0035758 | 247.6635 | 3.1968 | 246.5979 | 1.0095 | 0.01303 | 1.0095 | 0.01303
231.06 | 9.3263 | 0.027268 | 0.018549 | 242.5815 | 251.9078 | 1.7625 | 0.0071838 | 247.2447 | 4.6632 | 245.6903 | 1.0077 | 0.019007 | 1.0077 | 0.019007
231.08 | 12.1005 | 0.027268 | 0.020137 | 241.7236 | 253.8241 | 2.6204 | 0.010681 | 247.7738 | 6.0502 | 245.7571 | 1.0099 | 0.02466 | 1.0099 | 0.02466
231.1 | 14.5047 | 0.027459 | 0.021653 | 240.769 | 255.2737 | 3.575 | 0.014571 | 248.0214 | 7.2524 | 245.6039 | 1.0109 | 0.02956 | 1.0109 | 0.02956
231.12 | 17.4109 | 0.027841 | 0.023168 | 239.8883 | 257.2992 | 4.4557 | 0.018161 | 248.5938 | 8.7055 | 245.6919 | 1.0132 | 0.035483 | 1.0132 | 0.035483
231.14 | 19.868 | 0.028031 | 0.024395 | 239.1296 | 258.9976 | 5.2144 | 0.021253 | 249.0636 | 9.934 | 245.7523 | 1.0152 | 0.04049 | 1.0152 | 0.04049
231.16 | 21.0305 | 0.028222 | 0.025406 | 238.58 | 259.6105 | 5.764 | 0.023494 | 249.0953 | 10.5153 | 245.5902 | 1.0153 | 0.042859 | 1.0153 | 0.042859
231.18 | 22.6686 | 0.028222 | 0.026344 | 237.9537 | 260.6223 | 6.3903 | 0.026046 | 249.288 | 11.3343 | 245.5099 | 1.0161 | 0.046198 | 1.0161 | 0.046198
231.2 | 23.8311 | 0.028413 | 0.027138 | 237.4146 | 261.2457 | 6.9294 | 0.028244 | 249.3301 | 11.9155 | 245.3583 | 1.0162 | 0.048567 | 1.0162 | 0.048567
231.22 | 24.6237 | 0.028413 | 0.027715 | 237.0853 | 261.709 | 7.2587 | 0.029586 | 249.3971 | 12.3118 | 245.2932 | 1.0165 | 0.050182 | 1.0165 | 0.050182
231.24 | 24.7293 | 0.028603 | 0.028004 | 236.8677 | 261.597 | 7.4763 | 0.030473 | 249.2324 | 12.3647 | 245.1108 | 1.0158 | 0.050397 | 1.0158 | 0.050397
231.26 | 25.0464 | 0.028794 | 0.028148 | 237.6847 | 262.7311 | 7.6593 | 0.031219 | 250.2079 | 12.5232 | 246.0335 | 1.0198 | 0.051043 | 1.0198 | 0.051043
231.28 | 24.7822 | 0.028794 | 0.027932 | 237.692 | 262.4742 | 7.652 | 0.031189 | 250.0831 | 12.3911 | 245.9527 | 1.0193 | 0.050505 | 1.0193 | 0.050505
231.3 | 24.016 | 0.028794 | 0.02721 | 237.9115 | 261.9275 | 7.4325 | 0.030294 | 249.9195 | 12.008 | 245.9168 | 1.0186 | 0.048944 | 1.0186 | 0.048944
231.32 | 22.9328 | 0.028794 | 0.026921 | 238.0096 | 260.9424 | 7.3344 | 0.029894 | 249.476 | 11.4664 | 245.6539 | 1.0168 | 0.046736 | 1.0168 | 0.046736
231.34 | 21.4797 | 0.028794 | 0.025694 | 238.3707 | 259.8504 | 6.9733 | 0.028423 | 249.1105 | 10.7398 | 245.5306 | 1.0154 | 0.043775 | 1.0154 | 0.043775
231.36 | 19.1547 | 0.028794 | 0.024395 | 238.8724 | 258.0271 | 6.4716 | 0.026378 | 248.4497 | 9.5773 | 245.2573 | 1.0127 | 0.039036 | 1.0127 | 0.039036
231.38 | 17.3317 | 0.028603 | 0.023024 | 239.4116 | 256.7433 | 5.9324 | 0.02418 | 248.0774 | 8.6658 | 245.1888 | 1.0111 | 0.035321 | 1.0111 | 0.035321
231.4 | 14.7953 | 0.028222 | 0.021508 | 240.0618 | 254.8571 | 5.2822 | 0.02153 | 247.4595 | 7.3977 | 244.9936 | 1.0086 | 0.030152 | 1.0086 | 0.030152
231.42 | 11.7834 | 0.028031 | 0.019704 | 240.871 | 252.6544 | 4.473 | 0.018232 | 246.7627 | 5.8917 | 244.7988 | 1.0058 | 0.024014 | 1.0058 | 0.024014
231.44 | 9.1414 | 0.027841 | 0.018332 | 241.6204 | 250.7618 | 3.7236 | 0.015177 | 246.1911 | 4.5707 | 244.6675 | 1.0035 | 0.01863 | 1.0035 | 0.01863
231.46 | 6.1823 | 0.02765 | 0.016889 | 242.423 | 248.6053 | 2.921 | 0.011906 | 245.5142 | 3.0912 | 244.4838 | 1.0007 | 0.012599 | 1.0007 | 0.012599
231.48 | 2.9591 | 0.027459 | 0.015229 | 243.4213 | 246.3804 | 1.9227 | 0.0078368 | 244.9008 | 1.4795 | 244.4077 | 0.99819 | 0.0060304 | 0.99819 | 0.0060304
231.5 | 0 | 0.027268 | 0.013425 | 244.363 | 244.363 | 0.981 | 0.0039985 | 244.363 | 0 | 244.363 | 0.996 | 0 | 0.996 | 0
231.52 | -3.1968 | 0.027078 | 0.011909 | 245.295 | 242.0982 | 0.049 | 0.00019972 | 243.6966 | -1.5984 | 244.2294 | 0.99329 | -0.006515 | 0.99329 | -0.006515
231.54 | -6.3673 | 0.027078 | 0.010105 | 246.2433 | 239.876 | -0.8993 | -0.0036655 | 243.0597 | -3.1836 | 244.1209 | 0.99069 | -0.012976 | 0.99069 | -0.012976
231.56 | -8.7979 | 0.026887 | 0.0084445 | 248.1507 | 239.3528 | -1.8067 | -0.0073639 | 243.7517 | -4.399 | 245.2181 | 0.99351 | -0.01793 | 0.99351 | -0.01793
231.58 | -11.9684 | 0.026696 | 0.0066401 | 249.1846 | 237.2162 | -2.8406 | -0.011578 | 243.2004 | -5.9842 | 245.1951 | 0.99126 | -0.024391 | 0.99126 | -0.024391
231.6 | -14.8746 | 0.026506 | 0.0051244 | 249.1172 | 234.2426 | -3.7732 | -0.015379 | 241.6799 | -7.4373 | 244.159 | 0.98507 | -0.030314 | 0.98507 | -0.030314
231.62 | -17.1996 | 0.026315 | 0.0036088 | 250.8703 | 233.6707 | -4.5263 | -0.018449 | 242.2705 | -8.5998 | 245.1371 | 0.98747 | -0.035052 | 0.98747 | -0.035052
231.64 | -18.5734 | 0.026124 | 0.0025983 | 251.5747 | 233.0013 | -5.2307 | -0.02132 | 242.288 | -9.2867 | 245.3836 | 0.98754 | -0.037852 | 0.98754 | -0.037852
231.66 | -20.9777 | 0.025934 | 0.001227 | 252.3754 | 231.3977 | -6.0314 | -0.024583 | 241.8866 | -10.4888 | 245.3828 | 0.98591 | -0.042752 | 0.98591 | -0.042752
231.68 | -22.4044 | 0.025934 | 0.00021652 | 253.0275 | 230.6231 | -6.6835 | -0.027241 | 241.8253 | -11.2022 | 245.5594 | 0.98566 | -0.045659 | 0.98566 | -0.045659
231.7 | -23.3291 | 0.025743 | -0.0002887 | 253.3841 | 230.055 | -7.0401 | -0.028695 | 241.7196 | -11.6645 | 245.6077 | 0.98523 | -0.047544 | 0.98523 | -0.047544
231.72 | -24.5708 | 0.025362 | -0.0008661 | 253.8256 | 229.2548 | -7.4816 | -0.030494 | 241.5402 | -12.2854 | 245.6353 | 0.9845 | -0.050074 | 0.9845 | -0.050074
231.74 | -25.0464 | 0.025362 | -0.0011548 | 254.0881 | 229.0417 | -7.7441 | -0.031564 | 241.5649 | -12.5232 | 245.7393 | 0.9846 | -0.051043 | 0.9846 | -0.051043
231.76 | -24.7029 | 0.025362 | -0.001227 | 254.1971 | 229.4942 | -7.8531 | -0.032009 | 241.8456 | -12.3515 | 245.9628 | 0.98574 | -0.050343 | 0.98574 | -0.050343
231.78 | -24.3595 | 0.025171 | -0.0011548 | 254.2599 | 229.9004 | -7.9159 | -0.032264 | 242.0802 | -12.1797 | 246.1401 | 0.9867 | -0.049643 | 0.9867 | -0.049643
231.8 | -23.8311 | 0.025171 | -0.0008661 | 254.14 | 230.3089 | -7.796 | -0.031776 | 242.2245 | -11.9155 | 246.1963 | 0.98729 | -0.048567 | 0.98729 | -0.048567
231.82 | -22.9856 | 0.025171 | -0.0002887 | 254.019 | 231.0334 | -7.675 | -0.031283 | 242.5262 | -11.4928 | 246.3571 | 0.98851 | -0.046844 | 0.98851 | -0.046844
231.84 | -21.2155 | 0.025171 | 0.0010826 | 252.622 | 231.4065 | -7.278 | -0.029664 | 242.0143 | -10.6077 | 245.5502 | 0.98643 | -0.043236 | 0.98643 | -0.043236
231.86 | -19.2075 | 0.025171 | 0.002454 | 253.1044 | 233.8969 | -6.7604 | -0.027555 | 243.5006 | -9.6038 | 246.7019 | 0.99249 | -0.039144 | 0.99249 | -0.039144
231.88 | -17.2524 | 0.025552 | 0.004114 | 251.5331 | 234.2807 | -6.1891 | -0.025226 | 242.9069 | -8.6262 | 245.7823 | 0.99007 | -0.03516 | 0.99007 | -0.03516
231.9 | -14.5047 | 0.025743 | 0.0055575 | 251.8651 | 237.3604 | -5.5211 | -0.022504 | 244.6127 | -7.2524 | 247.0302 | 0.99702 | -0.02956 | 0.99702 | -0.02956
231.92 | -11.9155 | 0.025934 | 0.0070732 | 250.0896 | 238.1741 | -4.7456 | -0.019343 | 244.1318 | -5.9578 | 246.1178 | 0.99506 | -0.024283 | 0.99506 | -0.024283
231.94 | -8.7979 | 0.026315 | 0.0087332 | 249.1857 | 240.3878 | -3.8417 | -0.015658 | 244.7867 | -4.399 | 246.2531 | 0.99773 | -0.01793 | 0.99773 | -0.01793
231.96 | -6.473 | 0.026315 | 0.010249 | 248.3846 | 241.9116 | -3.0406 | -0.012393 | 245.1481 | -3.2365 | 246.2269 | 0.9992 | -0.013192 | 0.9992 | -0.013192
231.98 | -3.1176 | 0.026506 | 0.011765 | 247.5646 | 244.447 | -2.2206 | -0.009051 | 246.0058 | -1.5588 | 246.5254 | 1.0027 | -0.0063535 | 1.0027 | -0.0063535
232 | 0 | 0.026696 | 0.013425 | 246.5596 | 246.5596 | -1.2156 | -0.0049547 | 246.5596 | 0 | 246.5596 | 1.005 | 0 | 1.005 | 0
232.02 | 3.3554 | 0.026887 | 0.015373 | 245.4965 | 248.8519 | -0.1525 | -0.00062158 | 247.1742 | 1.6777 | 246.615 | 1.0075 | 0.0068381 | 1.0075 | 0.0068381
232.04 | 6.2352 | 0.027078 | 0.017033 | 244.5873 | 250.8225 | 0.7567 | 0.0030842 | 247.7049 | 3.1176 | 246.6657 | 1.0096 | 0.012707 | 1.0096 | 0.012707
232.06 | 8.9829 | 0.027268 | 0.018477 | 242.7424 | 251.7253 | 1.6016 | 0.006528 | 247.2338 | 4.4914 | 245.7367 | 1.0077 | 0.018307 | 1.0077 | 0.018307
232.08 | 12.1005 | 0.027459 | 0.020281 | 242.6837 | 254.7842 | 2.6603 | 0.010843 | 248.7339 | 6.0502 | 246.7172 | 1.0138 | 0.02466 | 1.0138 | 0.02466
232.1 | 14.6368 | 0.02765 | 0.021797 | 240.8251 | 255.4619 | 3.5189 | 0.014343 | 248.1435 | 7.3184 | 245.704 | 1.0114 | 0.029829 | 1.0114 | 0.029829
232.12 | 17.0411 | 0.027841 | 0.023168 | 239.9987 | 257.0398 | 4.3453 | 0.017711 | 248.5192 | 8.5205 | 245.6791 | 1.0129 | 0.034729 | 1.0129 | 0.034729
232.14 | 19.2075 | 0.028031 | 0.024251 | 239.2571 | 258.4646 | 5.0869 | 0.020734 | 248.8609 | 9.6038 | 245.6596 | 1.0143 | 0.039144 | 1.0143 | 0.039144
232.16 | 20.7927 | 0.028222 | 0.025406 | 238.6163 | 259.409 | 5.7277 | 0.023346 | 249.0127 | 10.3964 | 245.5472 | 1.015 | 0.042375 | 1.015 | 0.042375
232.18 | 22.2987 | 0.028222 | 0.026344 | 238.0222 | 260.3209 | 6.3218 | 0.025767 | 249.1715 | 11.1493 | 245.4551 | 1.0156 | 0.045444 | 1.0156 | 0.045444
232.2 | 23.9896 | 0.028413 | 0.02721 | 237.4434 | 261.433 | 6.9006 | 0.028126 | 249.4382 | 11.9948 | 245.4399 | 1.0167 | 0.04889 | 1.0167 | 0.04889
232.22 | 24.6237 | 0.028603 | 0.027715 | 237.1063 | 261.73 | 7.2377 | 0.0295 | 249.4181 | 12.3118 | 245.3142 | 1.0166 | 0.050182 | 1.0166 | 0.050182
232.24 | 25.2049 | 0.028603 | 0.028004 | 236.9006 | 262.1055 | 7.4434 | 0.030339 | 249.5031 | 12.6025 | 245.3022 | 1.017 | 0.051366 | 1.017 | 0.051366
232.26 | 25.3106 | 0.028794 | 0.028148 | 236.6805 | 261.9911 | 7.6635 | 0.031236 | 249.3358 | 12.6553 | 245.1174 | 1.0163 | 0.051582 | 1.0163 | 0.051582
232.28 | 24.8614 | 0.028794 | 0.028004 | 236.7228 | 261.5842 | 7.6212 | 0.031063 | 249.1535 | 12.4307 | 245.0099 | 1.0155 | 0.050667 | 1.0155 | 0.050667
232.3 | 24.016 | 0.028794 | 0.027499 | 236.7556 | 260.7716 | 7.5884 | 0.03093 | 248.7636 | 12.008 | 244.7609 | 1.0139 | 0.048944 | 1.0139 | 0.048944
232.32 | 22.7742 | 0.028985 | 0.026777 | 238.0311 | 260.8053 | 7.3129 | 0.029807 | 249.4182 | 11.3871 | 245.6225 | 1.0166 | 0.046413 | 1.0166 | 0.046413
232.34 | 21.2683 | 0.028985 | 0.025622 | 238.3971 | 259.6654 | 6.9469 | 0.028315 | 249.0312 | 10.6341 | 245.4865 | 1.015 | 0.043344 | 1.015 | 0.043344
232.36 | 19.2075 | 0.028985 | 0.024395 | 238.8644 | 258.0719 | 6.4796 | 0.02641 | 248.4682 | 9.6038 | 245.2669 | 1.0127 | 0.039144 | 1.0127 | 0.039144
232.38 | 17.3053 | 0.028603 | 0.023024 | 239.3907 | 256.696 | 5.9533 | 0.024265 | 248.0433 | 8.6526 | 245.1591 | 1.011 | 0.035267 | 1.011 | 0.035267
232.4 | 14.8746 | 0.028413 | 0.021508 | 239.9897 | 254.8643 | 5.3543 | 0.021824 | 247.427 | 7.4373 | 244.9479 | 1.0085 | 0.030314 | 1.0085 | 0.030314
232.42 | 11.8891 | 0.028031 | 0.019704 | 240.8439 | 252.733 | 4.5001 | 0.018342 | 246.7885 | 5.9446 | 244.8069 | 1.0059 | 0.024229 | 1.0059 | 0.024229
232.44 | 9.1414 | 0.027841 | 0.018332 | 241.584 | 250.7254 | 3.76 | 0.015325 | 246.1547 | 4.5707 | 244.6311 | 1.0033 | 0.01863 | 1.0033 | 0.01863
232.46 | 6.2352 | 0.027841 | 0.017033 | 242.471 | 248.7062 | 2.873 | 0.01171 | 245.5886 | 3.1176 | 244.5494 | 1.001 | 0.012707 | 1.001 | 0.012707
232.48 | 3.2233 | 0.027459 | 0.015229 | 243.3959 | 246.6192 | 1.9481 | 0.0079403 | 245.0075 | 1.6116 | 244.4703 | 0.99863 | 0.0065689 | 0.99863 | 0.0065689
232.5 | 0 | 0.027268 | 0.013569 | 244.3543 | 244.3543 | 0.9897 | 0.0040339 | 244.3543 | 0 | 244.3543 | 0.99597 | 0 | 0.99597 | 0
232.52 | -3.329 | 0.027268 | 0.011765 | 245.3098 | 241.9808 | 0.0342 | 0.0001394 | 243.6453 | -1.6645 | 244.2001 | 0.99308 | -0.0067843 | 0.99308 | -0.0067843
232.54 | -6.1823 | 0.027078 | 0.010105 | 246.2563 | 240.074 | -0.9123 | -0.0037185 | 243.1651 | -3.0912 | 244.1955 | 0.99112 | -0.012599 | 0.99112 | -0.012599
232.56 | -8.8772 | 0.026887 | 0.0085888 | 248.1555 | 239.2783 | -1.8115 | -0.0073835 | 243.7169 | -4.4386 | 245.1964 | 0.99337 | -0.018091 | 0.99337 | -0.018091
232.58 | -12.3911 | 0.026696 | 0.0066401 | 249.2698 | 236.8787 | -2.9258 | -0.011925 | 243.0743 | -6.1955 | 245.1394 | 0.99075 | -0.025252 | 0.99075 | -0.025252
232.6 | -14.7953 | 0.026506 | 0.0049801 | 250.1725 | 235.3772 | -3.8285 | -0.015605 | 242.7748 | -7.3977 | 245.2407 | 0.98953 | -0.030152 | 0.98953 | -0.030152
232.62 | -16.9618 | 0.026315 | 0.0038253 | 250.8901 | 233.9283 | -4.5461 | -0.018529 | 242.4092 | -8.4809 | 245.2362 | 0.98804 | -0.034567 | 0.98804 | -0.034567
232.64 | -19.2868 | 0.026124 | 0.0025261 | 251.6937 | 232.4069 | -5.3497 | -0.021805 | 242.0503 | -9.6434 | 245.2648 | 0.98658 | -0.039306 | 0.98658 | -0.039306
232.66 | -21.0041 | 0.025934 | 0.0013713 | 252.4045 | 231.4004 | -6.0605 | -0.024702 | 241.9025 | -10.502 | 245.4031 | 0.98597 | -0.042805 | 0.98597 | -0.042805
232.68 | -22.4572 | 0.025743 | 0.0002887 | 253.0073 | 230.5501 | -6.6633 | -0.027159 | 241.7787 | -11.2286 | 245.5216 | 0.98547 | -0.045767 | 0.98547 | -0.045767
232.7 | -23.5669 | 0.025743 | -0.0002887 | 253.4872 | 229.9203 | -7.1432 | -0.029115 | 241.7038 | -11.7834 | 245.6316 | 0.98516 | -0.048028 | 0.98516 | -0.048028
232.72 | -24.3595 | 0.025552 | -0.0008661 | 253.8409 | 229.4814 | -7.4969 | -0.030557 | 241.6612 | -12.1797 | 245.7211 | 0.98499 | -0.049643 | 0.98499 | -0.049643
232.74 | -24.9671 | 0.025362 | -0.0011548 | 254.1036 | 229.1365 | -7.7596 | -0.031627 | 241.62 | -12.4836 | 245.7812 | 0.98482 | -0.050882 | 0.98482 | -0.050882
232.76 | -24.518 | 0.025362 | -0.0011548 | 254.2466 | 229.7286 | -7.9026 | -0.03221 | 241.9876 | -12.259 | 246.0739 | 0.98632 | -0.049967 | 0.98632 | -0.049967
232.78 | -24.518 | 0.025362 | -0.0011548 | 254.3363 | 229.8183 | -7.9923 | -0.032576 | 242.0773 | -12.259 | 246.1636 | 0.98669 | -0.049967 | 0.98669 | -0.049967
232.8 | -23.699 | 0.025171 | -0.0008661 | 254.2563 | 230.5573 | -7.9123 | -0.03225 | 242.4068 | -11.8495 | 246.3566 | 0.98803 | -0.048297 | 0.98803 | -0.048297
232.82 | -22.8799 | 0.025171 | -0.0002887 | 254.1206 | 231.2407 | -7.7766 | -0.031697 | 242.6806 | -11.44 | 246.494 | 0.98914 | -0.046628 | 0.98914 | -0.046628
232.84 | -21.1362 | 0.025362 | 0.0013713 | 253.5604 | 232.4242 | -7.2164 | -0.029413 | 242.9923 | -10.5681 | 246.515 | 0.99041 | -0.043075 | 0.99041 | -0.043075
232.86 | -19.1283 | 0.025362 | 0.0027427 | 252.123 | 232.9947 | -6.779 | -0.027631 | 242.5589 | -9.5641 | 245.7469 | 0.98865 | -0.038983 | 0.98865 | -0.038983
232.88 | -17.1203 | 0.025743 | 0.0040418 | 251.5676 | 234.4473 | -6.2236 | -0.025367 | 243.0074 | -8.5602 | 245.8608 | 0.99048 | -0.03489 | 0.99048 | -0.03489
232.9 | -14.6632 | 0.025743 | 0.0055575 | 250.9465 | 236.2833 | -5.6025 | -0.022835 | 243.6149 | -7.3316 | 246.0588 | 0.99295 | -0.029883 | 0.99295 | -0.029883
232.92 | -11.9948 | 0.026124 | 0.0072175 | 250.1243 | 238.1295 | -4.7803 | -0.019484 | 244.1269 | -5.9974 | 246.126 | 0.99504 | -0.024445 | 0.99504 | -0.024445
232.94 | -9.115 | 0.026124 | 0.0088775 | 249.2626 | 240.1476 | -3.9186 | -0.015972 | 244.7051 | -4.5575 | 246.2243 | 0.9974 | -0.018576 | 0.9974 | -0.018576
232.96 | -6.0767 | 0.026506 | 0.010177 | 248.4141 | 242.3374 | -3.0701 | -0.012513 | 245.3758 | -3.0383 | 246.3885 | 1.0001 | -0.012384 | 1.0001 | -0.012384
232.98 | -3.1968 | 0.026506 | 0.011765 | 247.5802 | 244.3834 | -2.2362 | -0.0091145 | 245.9818 | -1.5984 | 246.5146 | 1.0026 | -0.006515 | 1.0026 | -0.006515
233 | 0.21136 | 0.026887 | 0.013497 | 246.6059 | 246.8173 | -1.2619 | -0.0051434 | 246.7116 | 0.10568 | 246.6764 | 1.0056 | 0.00043075 | 1.0056 | 0.00043075
233.02 | 3.4346 | 0.026887 | 0.015518 | 245.5297 | 248.9643 | -0.1857 | -0.0007569 | 247.247 | 1.7173 | 246.6746 | 1.0078 | 0.0069996 | 1.0078 | 0.0069996
233.04 | 6.1823 | 0.027078 | 0.016961 | 244.6337 | 250.816 | 0.7103 | 0.0028951 | 247.7249 | 3.0912 | 246.6945 | 1.0097 | 0.012599 | 1.0097 | 0.012599
233.06 | 9.0886 | 0.027268 | 0.018477 | 243.7455 | 252.8341 | 1.5985 | 0.0065153 | 248.2898 | 4.5443 | 246.775 | 1.012 | 0.018522 | 1.012 | 0.018522
233.08 | 11.8891 | 0.027459 | 0.020137 | 242.8002 | 254.6893 | 2.5438 | 0.010368 | 248.7448 | 5.9446 | 246.7632 | 1.0139 | 0.024229 | 1.0139 | 0.024229
233.1 | 14.8746 | 0.02765 | 0.021941 | 240.8183 | 255.6929 | 3.5257 | 0.01437 | 248.2556 | 7.4373 | 245.7765 | 1.0119 | 0.030314 | 1.0119 | 0.030314
233.12 | 16.9882 | 0.027841 | 0.023168 | 241.0283 | 258.0165 | 4.3157 | 0.01759 | 249.5224 | 8.4941 | 246.691 | 1.017 | 0.034621 | 1.017 | 0.034621
233.14 | 19.3132 | 0.028031 | 0.024395 | 239.2529 | 258.5661 | 5.0911 | 0.020751 | 248.9095 | 9.6566 | 245.6906 | 1.0145 | 0.039359 | 1.0145 | 0.039359
233.16 | 20.8456 | 0.028222 | 0.025406 | 238.6969 | 259.5425 | 5.6471 | 0.023017 | 249.1197 | 10.4228 | 245.6454 | 1.0154 | 0.042482 | 1.0154 | 0.042482
233.18 | 22.6157 | 0.028413 | 0.026488 | 237.9537 | 260.5694 | 6.3903 | 0.026046 | 249.2616 | 11.3079 | 245.4923 | 1.016 | 0.04609 | 1.016 | 0.04609
233.2 | 24.1217 | 0.028413 | 0.02721 | 237.5167 | 261.6384 | 6.8273 | 0.027827 | 249.5775 | 12.0608 | 245.5573 | 1.0173 | 0.049159 | 1.0173 | 0.049159
233.22 | 24.4387 | 0.028603 | 0.027787 | 237.1851 | 261.6238 | 7.1589 | 0.029179 | 249.4045 | 12.2194 | 245.3313 | 1.0166 | 0.049805 | 1.0166 | 0.049805
233.24 | 25.2313 | 0.028603 | 0.028004 | 236.9159 | 262.1472 | 7.4281 | 0.030276 | 249.5316 | 12.6157 | 245.3263 | 1.0171 | 0.05142 | 1.0171 | 0.05142
233.26 | 25.2578 | 0.028794 | 0.028148 | 236.7766 | 262.0344 | 7.5674 | 0.030844 | 249.4055 | 12.6289 | 245.1959 | 1.0166 | 0.051474 | 1.0166 | 0.051474
233.28 | 24.6501 | 0.028794 | 0.028076 | 236.7709 | 261.421 | 7.5731 | 0.030867 | 249.0959 | 12.325 | 244.9876 | 1.0153 | 0.050236 | 1.0153 | 0.050236
233.3 | 23.8839 | 0.028985 | 0.027499 | 237.8868 | 261.7707 | 7.4572 | 0.030395 | 249.8287 | 11.9419 | 245.8481 | 1.0183 | 0.048674 | 1.0183 | 0.048674
233.32 | 22.6421 | 0.028985 | 0.026705 | 238.131 | 260.7731 | 7.213 | 0.0294 | 249.4521 | 11.3211 | 245.6784 | 1.0167 | 0.046144 | 1.0167 | 0.046144
233.34 | 21.2155 | 0.028985 | 0.025767 | 238.4458 | 259.6613 | 6.8982 | 0.028116 | 249.0535 | 10.6077 | 245.5176 | 1.0151 | 0.043236 | 1.0151 | 0.043236
233.36 | 19.366 | 0.028794 | 0.024395 | 238.8937 | 258.2597 | 6.4503 | 0.026291 | 248.5767 | 9.683 | 245.349 | 1.0132 | 0.039467 | 1.0132 | 0.039467
233.38 | 16.9354 | 0.028794 | 0.023024 | 239.4922 | 256.4276 | 5.8518 | 0.023851 | 247.9599 | 8.4677 | 245.1373 | 1.0107 | 0.034514 | 1.0107 | 0.034514
233.4 | 14.6632 | 0.028413 | 0.021653 | 240.0798 | 254.743 | 5.2642 | 0.021456 | 247.4114 | 7.3316 | 244.9675 | 1.0084 | 0.029883 | 1.0084 | 0.029883
233.42 | 11.9155 | 0.028031 | 0.019848 | 240.9221 | 252.8376 | 4.4219 | 0.018023 | 246.8799 | 5.9578 | 244.8939 | 1.0063 | 0.024283 | 1.0063 | 0.024283
233.44 | 9.0357 | 0.027841 | 0.018332 | 241.6975 | 250.7332 | 3.6465 | 0.014863 | 246.2154 | 4.5179 | 244.7094 | 1.0036 | 0.018414 | 1.0036 | 0.018414
233.46 | 6.0502 | 0.027841 | 0.017033 | 242.5121 | 248.5623 | 2.8319 | 0.011543 | 245.5372 | 3.0251 | 244.5288 | 1.0008 | 0.01233 | 1.0008 | 0.01233
233.48 | 3.3025 | 0.02765 | 0.015373 | 243.3947 | 246.6972 | 1.9493 | 0.0079452 | 245.046 | 1.6513 | 244.4955 | 0.99879 | 0.0067304 | 0.99879 | 0.0067304
233.5 | 0.02642 | 0.027459 | 0.013569 | 244.3895 | 244.4159 | 0.9545 | 0.0038905 | 244.4027 | 0.01321 | 244.3983 | 0.99616 | 5.3843e-05 | 0.99616 | 5.3843e-05
233.52 | -3.3818 | 0.027268 | 0.011765 | 245.4755 | 242.0937 | -0.1315 | -0.00053598 | 243.7846 | -1.6909 | 244.3482 | 0.99364 | -0.0068919 | 0.99364 | -0.0068919
233.54 | -6.1295 | 0.027078 | 0.010249 | 247.2661 | 241.1366 | -0.9221 | -0.0037584 | 244.2014 | -3.0647 | 245.2229 | 0.99534 | -0.012492 | 0.99534 | -0.012492
233.56 | -9.1942 | 0.026887 | 0.0085888 | 248.2598 | 239.0656 | -1.9158 | -0.0078086 | 243.6627 | -4.5971 | 245.1951 | 0.99315 | -0.018737 | 0.99315 | -0.018737
233.58 | -12.1269 | 0.026696 | 0.0067845 | 249.2648 | 237.1379 | -2.9208 | -0.011905 | 243.2014 | -6.0634 | 245.2225 | 0.99127 | -0.024714 | 0.99127 | -0.024714
233.6 | -14.7425 | 0.026506 | 0.0051244 | 250.1778 | 235.4353 | -3.8338 | -0.015626 | 242.8066 | -7.3712 | 245.2636 | 0.98966 | -0.030045 | 0.98966 | -0.030045
233.62 | -17.1467 | 0.026506 | 0.0038975 | 250.9826 | 233.8359 | -4.6386 | -0.018907 | 242.4092 | -8.5734 | 245.267 | 0.98804 | -0.034944 | 0.98804 | -0.034944
233.64 | -19.2339 | 0.026124 | 0.0027427 | 251.6976 | 232.4637 | -5.3536 | -0.021821 | 242.0806 | -9.617 | 245.2863 | 0.9867 | -0.039198 | 0.9867 | -0.039198
233.66 | -21.1098 | 0.025934 | 0.001227 | 252.4834 | 231.3736 | -6.1394 | -0.025024 | 241.9285 | -10.5549 | 245.4468 | 0.98608 | -0.043021 | 0.98608 | -0.043021
233.68 | -22.5365 | 0.025743 | 0.00043305 | 253.1266 | 230.5901 | -6.7826 | -0.027645 | 241.8584 | -11.2682 | 245.6144 | 0.98579 | -0.045928 | 0.98579 | -0.045928
233.7 | -23.5669 | 0.025743 | -0.00014435 | 253.5315 | 229.9646 | -7.1875 | -0.029296 | 241.7481 | -11.7834 | 245.6759 | 0.98534 | -0.048028 | 0.98534 | -0.048028
233.72 | -24.4916 | 0.025552 | -0.0008661 | 254.0055 | 229.5139 | -7.6615 | -0.031228 | 241.7597 | -12.2458 | 245.8416 | 0.98539 | -0.049913 | 0.98539 | -0.049913
233.74 | -24.7558 | 0.025552 | -0.0010105 | 254.1632 | 229.4074 | -7.8192 | -0.03187 | 241.7853 | -12.3779 | 245.9113 | 0.9855 | -0.050451 | 0.9855 | -0.050451
233.76 | -24.9935 | 0.025362 | -0.0011548 | 254.281 | 229.2875 | -7.937 | -0.03235 | 241.7842 | -12.4968 | 245.9498 | 0.98549 | -0.050936 | 0.98549 | -0.050936
233.78 | -24.3859 | 0.025362 | -0.0010105 | 254.3074 | 229.9215 | -7.9634 | -0.032458 | 242.1145 | -12.1929 | 246.1788 | 0.98684 | -0.049697 | 0.98684 | -0.049697
233.8 | -23.8575 | 0.025362 | -0.0008661 | 254.3525 | 230.495 | -8.0085 | -0.032642 | 242.4238 | -11.9287 | 246.4 | 0.9881 | -0.04862 | 0.9881 | -0.04862
233.82 | -22.8271 | 0.025171 | -0.00014435 | 254.1343 | 231.3072 | -7.7903 | -0.031753 | 242.7208 | -11.4135 | 246.5253 | 0.98931 | -0.046521 | 0.98931 | -0.046521
233.84 | -21.5061 | 0.025362 | 0.0010826 | 253.743 | 232.2369 | -7.399 | -0.030158 | 242.99 | -10.753 | 246.5743 | 0.99041 | -0.043828 | 0.99041 | -0.043828
233.86 | -18.9962 | 0.025362 | 0.0027427 | 253.1333 | 234.1371 | -6.7893 | -0.027673 | 243.6352 | -9.4981 | 246.8012 | 0.99304 | -0.038713 | 0.99304 | -0.038713
233.88 | -17.0939 | 0.025743 | 0.0038975 | 251.6545 | 234.5606 | -6.3105 | -0.025721 | 243.1076 | -8.5469 | 245.9565 | 0.99088 | -0.034837 | 0.99088 | -0.034837
233.9 | -14.8218 | 0.025934 | 0.0054131 | 251.0895 | 236.2677 | -5.7455 | -0.023418 | 243.6786 | -7.4109 | 246.1489 | 0.99321 | -0.030206 | 0.99321 | -0.030206
233.92 | -11.9948 | 0.026315 | 0.0072897 | 250.2081 | 238.2133 | -4.8641 | -0.019826 | 244.2107 | -5.9974 | 246.2098 | 0.99538 | -0.024445 | 0.99538 | -0.024445
233.94 | -9.0621 | 0.026315 | 0.0087332 | 249.3552 | 240.2931 | -4.0112 | -0.016349 | 244.8241 | -4.5311 | 246.3345 | 0.99788 | -0.018468 | 0.99788 | -0.018468
233.96 | -6.3409 | 0.026506 | 0.010105 | 248.6376 | 242.2967 | -3.2936 | -0.013424 | 245.4672 | -3.1704 | 246.524 | 1.0005 | -0.012922 | 1.0005 | -0.012922
233.98 | -3.1176 | 0.026696 | 0.011765 | 247.6454 | 244.5278 | -2.3014 | -0.0093803 | 246.0866 | -1.5588 | 246.6062 | 1.003 | -0.0063535 | 1.003 | -0.0063535
234 | -0.15852 | 0.026887 | 0.013569 | 246.6951 | 246.5366 | -1.3511 | -0.005507 | 246.6158 | -0.079261 | 246.6423 | 1.0052 | -0.00032306 | 1.0052 | -0.00032306
234.02 | 3.0912 | 0.027078 | 0.015229 | 245.6846 | 248.7758 | -0.3406 | -0.0013883 | 247.2302 | 1.5456 | 246.715 | 1.0077 | 0.0062997 | 1.0077 | 0.0062997
234.04 | 6.4994 | 0.027078 | 0.017033 | 244.6855 | 251.1849 | 0.6585 | 0.002684 | 247.9352 | 3.2497 | 246.852 | 1.0106 | 0.013245 | 1.0106 | 0.013245
234.06 | 9.0621 | 0.027459 | 0.018477 | 243.8822 | 252.9443 | 1.4618 | 0.0059582 | 248.4133 | 4.5311 | 246.9029 | 1.0125 | 0.018468 | 1.0125 | 0.018468
234.08 | 12.0476 | 0.02765 | 0.020281 | 241.8666 | 253.9142 | 2.4774 | 0.010098 | 247.8904 | 6.0238 | 245.8825 | 1.0104 | 0.024553 | 1.0104 | 0.024553
234.1 | 14.4519 | 0.02765 | 0.021941 | 241.9446 | 256.3965 | 3.3994 | 0.013856 | 249.1705 | 7.2259 | 246.7619 | 1.0156 | 0.029452 | 1.0156 | 0.029452
234.12 | 17.1996 | 0.027841 | 0.023168 | 241.1416 | 258.3412 | 4.2024 | 0.017129 | 249.7414 | 8.5998 | 246.8748 | 1.0179 | 0.035052 | 1.0179 | 0.035052
234.14 | 19.3132 | 0.028031 | 0.024395 | 239.4586 | 258.7718 | 4.8854 | 0.019912 | 249.1152 | 9.6566 | 245.8963 | 1.0154 | 0.039359 | 1.0154 | 0.039359
234.16 | 20.9513 | 0.028413 | 0.025406 | 238.8289 | 259.7802 | 5.5151 | 0.022479 | 249.3045 | 10.4756 | 245.8127 | 1.0161 | 0.042698 | 1.0161 | 0.042698
234.18 | 22.6157 | 0.028413 | 0.026488 | 238.1201 | 260.7358 | 6.2239 | 0.025368 | 249.428 | 11.3079 | 245.6587 | 1.0166 | 0.04609 | 1.0166 | 0.04609
234.2 | 23.8575 | 0.028413 | 0.02721 | 237.6282 | 261.4857 | 6.7158 | 0.027373 | 249.5569 | 11.9287 | 245.5807 | 1.0172 | 0.04862 | 1.0172 | 0.04862
234.22 | 24.5708 | 0.028603 | 0.027715 | 237.332 | 261.9028 | 7.012 | 0.02858 | 249.6174 | 12.2854 | 245.5223 | 1.0174 | 0.050074 | 1.0174 | 0.050074
234.24 | 24.9407 | 0.028794 | 0.02786 | 237.1199 | 262.0606 | 7.2241 | 0.029445 | 249.5903 | 12.4704 | 245.4335 | 1.0173 | 0.050828 | 1.0173 | 0.050828
234.26 | 25.337 | 0.028794 | 0.028148 | 236.9418 | 262.2788 | 7.4022 | 0.030171 | 249.6103 | 12.6685 | 245.3875 | 1.0174 | 0.051636 | 1.0174 | 0.051636
234.28 | 24.5708 | 0.028794 | 0.028004 | 237.9262 | 262.497 | 7.4178 | 0.030234 | 250.2116 | 12.2854 | 246.1165 | 1.0198 | 0.050074 | 1.0198 | 0.050074
234.3 | 24.0953 | 0.028985 | 0.027715 | 237.0084 | 261.1037 | 7.3356 | 0.029899 | 249.056 | 12.0476 | 245.0402 | 1.0151 | 0.049105 | 1.0151 | 0.049105
234.32 | 22.8271 | 0.028985 | 0.026777 | 238.2836 | 261.1107 | 7.0604 | 0.028778 | 249.6971 | 11.4135 | 245.8926 | 1.0177 | 0.046521 | 1.0177 | 0.046521
234.34 | 21.189 | 0.028985 | 0.025767 | 238.5773 | 259.7663 | 6.7667 | 0.02758 | 249.1718 | 10.5945 | 245.6403 | 1.0156 | 0.043182 | 1.0156 | 0.043182
234.36 | 19.2339 | 0.028794 | 0.02454 | 239.0632 | 258.2971 | 6.2808 | 0.0256 | 248.6802 | 9.617 | 245.4745 | 1.0136 | 0.039198 | 1.0136 | 0.039198
234.38 | 16.9882 | 0.028603 | 0.023096 | 239.5891 | 256.5773 | 5.7549 | 0.023456 | 248.0832 | 8.4941 | 245.2518 | 1.0112 | 0.034621 | 1.0112 | 0.034621
234.4 | 14.6104 | 0.028413 | 0.021653 | 240.2302 | 254.8406 | 5.1138 | 0.020843 | 247.5354 | 7.3052 | 245.1003 | 1.0089 | 0.029775 | 1.0089 | 0.029775
234.42 | 12.1005 | 0.028222 | 0.019993 | 240.9907 | 253.0912 | 4.3533 | 0.017744 | 247.0409 | 6.0502 | 245.0242 | 1.0069 | 0.02466 | 1.0069 | 0.02466
234.44 | 8.7979 | 0.028031 | 0.018332 | 241.8484 | 250.6463 | 3.4956 | 0.014248 | 246.2474 | 4.399 | 244.781 | 1.0037 | 0.01793 | 1.0037 | 0.01793
234.46 | 6.1559 | 0.027078 | 0.017033 | 242.6378 | 248.7937 | 2.7062 | 0.01103 | 245.7158 | 3.078 | 244.6898 | 1.0015 | 0.012545 | 1.0015 | 0.012545
234.48 | 3.3818 | 0.027078 | 0.015518 | 243.5156 | 246.8974 | 1.8284 | 0.0074524 | 245.2065 | 1.6909 | 244.6429 | 0.99944 | 0.0068919 | 0.99944 | 0.0068919
234.5 | 0.079261 | 0.027078 | 0.013713 | 244.5129 | 244.5922 | 0.8311 | 0.0033875 | 244.5525 | 0.03963 | 244.5393 | 0.99677 | 0.00016153 | 0.99677 | 0.00016153
234.52 | -3.0383 | 0.027078 | 0.011909 | 245.4867 | 242.4484 | -0.1427 | -0.00058163 | 243.9675 | -1.5192 | 244.4739 | 0.99439 | -0.006192 | 0.99439 | -0.006192
234.54 | -6.288 | 0.027078 | 0.010249 | 246.3869 | 240.0989 | -1.0429 | -0.0042508 | 243.2429 | -3.144 | 244.2909 | 0.99144 | -0.012815 | 0.99144 | -0.012815
234.56 | -9.2999 | 0.026887 | 0.0084445 | 247.3961 | 238.0962 | -2.0521 | -0.0083642 | 242.7461 | -4.65 | 244.2961 | 0.98941 | -0.018953 | 0.98941 | -0.018953
234.58 | -12.2854 | 0.026696 | 0.0066401 | 249.3904 | 237.105 | -3.0464 | -0.012417 | 243.2477 | -6.1427 | 245.2953 | 0.99146 | -0.025037 | 0.99146 | -0.025037
234.6 | -14.8218 | 0.026506 | 0.0051966 | 250.2836 | 235.4618 | -3.9396 | -0.016057 | 242.8727 | -7.4109 | 245.343 | 0.98993 | -0.030206 | 0.98993 | -0.030206
234.62 | -17.0411 | 0.026506 | 0.0037531 | 251.046 | 234.0049 | -4.702 | -0.019165 | 242.5255 | -8.5205 | 245.3656 | 0.98851 | -0.034729 | 0.98851 | -0.034729
234.64 | -19.3925 | 0.026315 | 0.0025261 | 251.8263 | 232.4338 | -5.4823 | -0.022345 | 242.1301 | -9.6962 | 245.3621 | 0.9869 | -0.039521 | 0.9869 | -0.039521
234.66 | -21.4004 | 0.025934 | 0.001227 | 252.6232 | 231.2228 | -6.2792 | -0.025593 | 241.923 | -10.7002 | 245.4897 | 0.98606 | -0.043613 | 0.98606 | -0.043613
234.68 | -22.3251 | 0.025743 | 0.00043305 | 253.1125 | 230.7874 | -6.7685 | -0.027588 | 241.9499 | -11.1626 | 245.6708 | 0.98617 | -0.045498 | 0.98617 | -0.045498
234.7 | -24.0688 | 0.025743 | -0.00043305 | 253.7231 | 229.6543 | -7.3791 | -0.030077 | 241.6887 | -12.0344 | 245.7002 | 0.9851 | -0.049051 | 0.9851 | -0.049051
234.72 | -24.2274 | 0.025552 | -0.00079393 | 253.9297 | 229.7023 | -7.5857 | -0.030919 | 241.816 | -12.1137 | 245.8539 | 0.98562 | -0.049374 | 0.98562 | -0.049374
234.74 | -24.9671 | 0.025552 | -0.0010826 | 254.2047 | 229.2376 | -7.8607 | -0.03204 | 241.7211 | -12.4836 | 245.8823 | 0.98523 | -0.050882 | 0.98523 | -0.050882
234.76 | -24.9407 | 0.025362 | -0.0011548 | 254.3016 | 229.3609 | -7.9576 | -0.032434 | 241.8312 | -12.4704 | 245.988 | 0.98568 | -0.050828 | 0.98568 | -0.050828
234.78 | -24.3595 | 0.025362 | -0.0010105 | 254.3734 | 230.0139 | -8.0294 | -0.032727 | 242.1937 | -12.1797 | 246.2536 | 0.98716 | -0.049643 | 0.98716 | -0.049643
234.8 | -23.9632 | 0.025362 | -0.00072175 | 254.3308 | 230.3676 | -7.9868 | -0.032553 | 242.3492 | -11.9816 | 246.3431 | 0.98779 | -0.048836 | 0.98779 | -0.048836
234.82 | -22.7478 | 0.025362 | -7.2175e-05 | 254.0863 | 231.3385 | -7.7423 | -0.031557 | 242.7124 | -11.3739 | 246.5037 | 0.98927 | -0.046359 | 0.98927 | -0.046359
234.84 | -21.4004 | 0.025362 | 0.001227 | 253.6899 | 232.2895 | -7.3459 | -0.029941 | 242.9897 | -10.7002 | 246.5564 | 0.9904 | -0.043613 | 0.9904 | -0.043613
234.86 | -19.1018 | 0.025552 | 0.0027427 | 252.16 | 233.0582 | -6.816 | -0.027781 | 242.6091 | -9.5509 | 245.7927 | 0.98885 | -0.038929 | 0.98885 | -0.038929
234.88 | -16.9354 | 0.025552 | 0.0041862 | 251.6082 | 234.6728 | -6.2642 | -0.025532 | 243.1405 | -8.4677 | 245.9631 | 0.99102 | -0.034514 | 0.99102 | -0.034514
234.9 | -14.7425 | 0.025934 | 0.0055575 | 250.9907 | 236.2482 | -5.6467 | -0.023015 | 243.6195 | -7.3712 | 246.0765 | 0.99297 | -0.030045 | 0.99297 | -0.030045
234.92 | -11.9419 | 0.026124 | 0.0073619 | 250.0805 | 238.1386 | -4.7365 | -0.019306 | 244.1095 | -5.971 | 246.0999 | 0.99497 | -0.024337 | 0.99497 | -0.024337
234.94 | -9.1678 | 0.026315 | 0.0087332 | 249.2786 | 240.1108 | -3.9346 | -0.016037 | 244.6947 | -4.5839 | 246.2227 | 0.99735 | -0.018684 | 0.99735 | -0.018684
234.96 | -6.4201 | 0.026696 | 0.010105 | 248.531 | 242.1109 | -3.187 | -0.01299 | 245.3209 | -3.2101 | 246.391 | 0.99991 | -0.013084 | 0.99991 | -0.013084
234.98 | -3.2761 | 0.026696 | 0.011909 | 247.5853 | 244.3092 | -2.2413 | -0.0091353 | 245.9472 | -1.6381 | 246.4933 | 1.0025 | -0.0066766 | 1.0025 | -0.0066766
235 | 0 | 0.026887 | 0.013713 | 246.5331 | 246.5331 | -1.1891 | -0.0048467 | 246.5331 | 0 | 246.5331 | 1.0048 | 0 | 1.0048 | 0
235.02 | 3.0383 | 0.027078 | 0.015373 | 245.6036 | 248.6419 | -0.2596 | -0.0010581 | 247.1228 | 1.5192 | 246.6164 | 1.0073 | 0.006192 | 1.0073 | 0.006192
235.04 | 6.288 | 0.027268 | 0.016961 | 244.6583 | 250.9463 | 0.6857 | 0.0027949 | 247.8023 | 3.144 | 246.7543 | 1.01 | 0.012815 | 1.01 | 0.012815
235.06 | 9.0886 | 0.027268 | 0.018477 | 243.7855 | 252.8741 | 1.5585 | 0.0063523 | 248.3298 | 4.5443 | 246.815 | 1.0122 | 0.018522 | 1.0122 | 0.018522
235.08 | 12.0476 | 0.02765 | 0.020426 | 242.7741 | 254.8217 | 2.5699 | 0.010475 | 248.7979 | 6.0238 | 246.79 | 1.0141 | 0.024553 | 1.0141 | 0.024553
235.1 | 14.9274 | 0.027841 | 0.021941 | 240.8078 | 255.7352 | 3.5362 | 0.014413 | 248.2715 | 7.4637 | 245.7836 | 1.0119 | 0.030421 | 1.0119 | 0.030421
235.12 | 16.909 | 0.028031 | 0.023168 | 240.0953 | 257.0043 | 4.2487 | 0.017317 | 248.5498 | 8.4545 | 245.7316 | 1.0131 | 0.03446 | 1.0131 | 0.03446
235.14 | 19.3132 | 0.028031 | 0.02454 | 239.3897 | 258.7029 | 4.9543 | 0.020193 | 249.0463 | 9.6566 | 245.8274 | 1.0151 | 0.039359 | 1.0151 | 0.039359
235.16 | 21.0041 | 0.028222 | 0.025406 | 238.6965 | 259.7006 | 5.6475 | 0.023019 | 249.1985 | 10.502 | 245.6979 | 1.0157 | 0.042805 | 1.0157 | 0.042805
235.18 | 22.6157 | 0.028413 | 0.026633 | 237.9709 | 260.5866 | 6.3731 | 0.025976 | 249.2788 | 11.3079 | 245.5095 | 1.016 | 0.04609 | 1.016 | 0.04609
235.2 | 23.6197 | 0.028603 | 0.02721 | 237.5203 | 261.14 | 6.8237 | 0.027813 | 249.3301 | 11.8098 | 245.3935 | 1.0162 | 0.048136 | 1.0162 | 0.048136
235.22 | 24.518 | 0.028603 | 0.02786 | 237.2142 | 261.7322 | 7.1298 | 0.02906 | 249.4732 | 12.259 | 245.3869 | 1.0168 | 0.049967 | 1.0168 | 0.049967
235.24 | 24.835 | 0.028794 | 0.028004 | 236.9977 | 261.8327 | 7.3463 | 0.029943 | 249.4152 | 12.4175 | 245.276 | 1.0166 | 0.050613 | 1.0166 | 0.050613
235.26 | 24.8614 | 0.028794 | 0.028148 | 236.8517 | 261.7131 | 7.4923 | 0.030538 | 249.2824 | 12.4307 | 245.1388 | 1.0161 | 0.050667 | 1.0161 | 0.050667
235.28 | 24.6237 | 0.028985 | 0.028148 | 236.7334 | 261.3571 | 7.6106 | 0.03102 | 249.0452 | 12.3118 | 244.9413 | 1.0151 | 0.050182 | 1.0151 | 0.050182
235.3 | 24.0953 | 0.028985 | 0.02786 | 236.7816 | 260.8769 | 7.5624 | 0.030824 | 248.8292 | 12.0476 | 244.8134 | 1.0142 | 0.049105 | 1.0142 | 0.049105
235.32 | 22.5893 | 0.028985 | 0.026777 | 237.0981 | 259.6874 | 7.2459 | 0.029534 | 248.3928 | 11.2947 | 244.6279 | 1.0124 | 0.046036 | 1.0124 | 0.046036
235.34 | 21.3476 | 0.028985 | 0.026055 | 237.3177 | 258.6653 | 7.0263 | 0.028639 | 247.9915 | 10.6738 | 244.4336 | 1.0108 | 0.043505 | 1.0108 | 0.043505
235.36 | 19.7623 | 0.028794 | 0.024828 | 238.7756 | 258.5379 | 6.5684 | 0.026772 | 248.6568 | 9.8812 | 245.363 | 1.0135 | 0.040275 | 1.0135 | 0.040275
235.38 | 16.7504 | 0.028794 | 0.02288 | 239.4578 | 256.2082 | 5.8862 | 0.023992 | 247.833 | 8.3752 | 245.0413 | 1.0101 | 0.034137 | 1.0101 | 0.034137
235.4 | 14.7425 | 0.028603 | 0.021653 | 240.0224 | 254.7649 | 5.3216 | 0.02169 | 247.3936 | 7.3712 | 244.9366 | 1.0084 | 0.030045 | 1.0084 | 0.030045
235.42 | 11.8891 | 0.028413 | 0.019993 | 240.8151 | 252.7042 | 4.5289 | 0.018459 | 246.7597 | 5.9446 | 244.7781 | 1.0058 | 0.024229 | 1.0058 | 0.024229
235.44 | 8.9036 | 0.028031 | 0.018332 | 241.6735 | 250.5771 | 3.6705 | 0.014961 | 246.1253 | 4.4518 | 244.6414 | 1.0032 | 0.018145 | 1.0032 | 0.018145
235.46 | 6.2616 | 0.027841 | 0.017033 | 242.4581 | 248.7197 | 2.8859 | 0.011763 | 245.5889 | 3.1308 | 244.5453 | 1.001 | 0.012761 | 1.001 | 0.012761
235.48 | 3.0383 | 0.027841 | 0.015373 | 243.3228 | 246.3611 | 2.0212 | 0.0082382 | 244.842 | 1.5192 | 244.3356 | 0.99795 | 0.006192 | 0.99795 | 0.006192
235.5 | -0.10568 | 0.02765 | 0.013713 | 244.3131 | 244.2074 | 1.0309 | 0.0042019 | 244.2603 | -0.05284 | 244.2779 | 0.99558 | -0.00021537 | 0.99558 | -0.00021537
235.52 | -3.3818 | 0.027268 | 0.011765 | 245.3184 | 241.9366 | 0.0256 | 0.00010434 | 243.6275 | -1.6909 | 244.1911 | 0.993 | -0.0068919 | 0.993 | -0.0068919
235.54 | -6.3673 | 0.027078 | 0.010105 | 246.246 | 239.8787 | -0.902 | -0.0036765 | 243.0624 | -3.1836 | 244.1236 | 0.9907 | -0.012976 | 0.9907 | -0.012976
235.56 | -9.3528 | 0.027078 | 0.0085888 | 247.2127 | 237.8599 | -1.8687 | -0.0076167 | 242.5363 | -4.6764 | 244.0951 | 0.98856 | -0.019061 | 0.98856 | -0.019061
235.58 | -12.1269 | 0.026887 | 0.0069288 | 249.1269 | 237 | -2.7829 | -0.011343 | 243.0635 | -6.0634 | 245.0846 | 0.9907 | -0.024714 | 0.9907 | -0.024714
235.6 | -14.6368 | 0.026696 | 0.0051244 | 250.0821 | 235.4453 | -3.7381 | -0.015236 | 242.7637 | -7.3184 | 245.2032 | 0.98948 | -0.029829 | 0.98948 | -0.029829
235.62 | -17.3317 | 0.026506 | 0.0037531 | 250.9252 | 233.5935 | -4.5812 | -0.018673 | 242.2594 | -8.6658 | 245.148 | 0.98743 | -0.035321 | 0.98743 | -0.035321
235.64 | -19.6831 | 0.026315 | 0.0027427 | 251.6462 | 231.9631 | -5.3022 | -0.021611 | 241.8047 | -9.8415 | 245.0852 | 0.98557 | -0.040113 | 0.98557 | -0.040113
235.66 | -20.9513 | 0.026124 | 0.0015157 | 252.2897 | 231.3384 | -5.9457 | -0.024234 | 241.8141 | -10.4756 | 245.3059 | 0.98561 | -0.042698 | 0.98561 | -0.042698
235.68 | -22.6421 | 0.025934 | 0.00064958 | 252.9283 | 230.2862 | -6.5843 | -0.026837 | 241.6072 | -11.3211 | 245.3809 | 0.98477 | -0.046144 | 0.98477 | -0.046144
235.7 | -23.699 | 0.025934 | -0.0002887 | 253.4125 | 229.7135 | -7.0685 | -0.028811 | 241.563 | -11.8495 | 245.5128 | 0.98459 | -0.048297 | 0.98459 | -0.048297
235.72 | -24.5708 | 0.025743 | -0.00072175 | 253.7991 | 229.2283 | -7.4551 | -0.030386 | 241.5137 | -12.2854 | 245.6088 | 0.98439 | -0.050074 | 0.98439 | -0.050074
235.74 | -24.4123 | 0.025552 | -0.0010105 | 253.976 | 229.5637 | -7.632 | -0.031107 | 241.7698 | -12.2062 | 245.8386 | 0.98543 | -0.049751 | 0.98543 | -0.049751
235.76 | -24.8614 | 0.025552 | -0.0010826 | 254.1491 | 229.2877 | -7.8051 | -0.031813 | 241.7184 | -12.4307 | 245.862 | 0.98522 | -0.050667 | 0.98522 | -0.050667
235.78 | -24.5708 | 0.025552 | -0.0008661 | 254.1689 | 229.5981 | -7.8249 | -0.031894 | 241.8835 | -12.2854 | 245.9786 | 0.9859 | -0.050074 | 0.9859 | -0.050074
235.8 | -24.1745 | 0.025362 | -0.00072175 | 254.1589 | 229.9844 | -7.8149 | -0.031853 | 242.0716 | -12.0873 | 246.1007 | 0.98666 | -0.049267 | 0.98666 | -0.049267
235.82 | -22.7478 | 0.025362 | 0.00014435 | 253.8835 | 231.1357 | -7.5395 | -0.03073 | 242.5096 | -11.3739 | 246.3009 | 0.98845 | -0.046359 | 0.98845 | -0.046359
235.84 | -21.4268 | 0.025362 | 0.001227 | 253.5119 | 232.0851 | -7.1679 | -0.029216 | 242.7985 | -10.7134 | 246.3696 | 0.98962 | -0.043667 | 0.98962 | -0.043667
235.86 | -19.2339 | 0.025552 | 0.002887 | 252.9867 | 233.7528 | -6.6427 | -0.027075 | 243.3697 | -9.617 | 246.5754 | 0.99195 | -0.039198 | 0.99195 | -0.039198
235.88 | -17.0939 | 0.025552 | 0.0040418 | 251.4901 | 234.3962 | -6.1461 | -0.025051 | 242.9432 | -8.5469 | 245.7921 | 0.99021 | -0.034837 | 0.99021 | -0.034837
235.9 | -14.8482 | 0.025934 | 0.0055575 | 250.8897 | 236.0415 | -5.5457 | -0.022604 | 243.4656 | -7.4241 | 245.9403 | 0.99234 | -0.03026 | 0.99234 | -0.03026
235.92 | -12.1269 | 0.026315 | 0.0073619 | 250.0552 | 237.9283 | -4.7112 | -0.019202 | 243.9918 | -6.0634 | 246.0129 | 0.99449 | -0.024714 | 0.99449 | -0.024714
235.94 | -8.9565 | 0.026506 | 0.0087332 | 249.1936 | 240.2371 | -3.8496 | -0.015691 | 244.7154 | -4.4782 | 246.2081 | 0.99744 | -0.018253 | 0.99744 | -0.018253
235.96 | -6.2616 | 0.026696 | 0.010177 | 248.3813 | 242.1197 | -3.0373 | -0.01238 | 245.2505 | -3.1308 | 246.2941 | 0.99962 | -0.012761 | 0.99962 | -0.012761
235.98 | -2.8005 | 0.026696 | 0.011837 | 247.418 | 244.6175 | -2.074 | -0.0084534 | 246.0177 | -1.4003 | 246.4845 | 1.0027 | -0.0057074 | 1.0027 | -0.0057074
236 | 0.34346 | 0.026887 | 0.013858 | 246.3661 | 246.7096 | -1.0221 | -0.004166 | 246.5378 | 0.17173 | 246.4806 | 1.0049 | 0.00069996 | 1.0049 | 0.00069996
236.02 | 3.0383 | 0.027078 | 0.015373 | 245.465 | 248.5033 | -0.121 | -0.00049319 | 246.9842 | 1.5192 | 246.4778 | 1.0067 | 0.006192 | 1.0067 | 0.006192
236.04 | 6.1823 | 0.027268 | 0.017033 | 244.5171 | 250.6994 | 0.8269 | 0.0033704 | 247.6083 | 3.0912 | 246.5779 | 1.0092 | 0.012599 | 1.0092 | 0.012599
236.06 | 9.1942 | 0.027459 | 0.018693 | 243.5698 | 252.764 | 1.7742 | 0.0072315 | 248.1669 | 4.5971 | 246.6345 | 1.0115 | 0.018737 | 1.0115 | 0.018737
236.08 | 12.2854 | 0.02765 | 0.020498 | 242.553 | 254.8384 | 2.791 | 0.011376 | 248.6957 | 6.1427 | 246.6481 | 1.0137 | 0.025037 | 1.0137 | 0.025037
236.1 | 14.4519 | 0.027841 | 0.021941 | 241.8109 | 256.2628 | 3.5331 | 0.014401 | 249.0368 | 7.2259 | 246.6282 | 1.0151 | 0.029452 | 1.0151 | 0.029452
236.12 | 16.9882 | 0.028031 | 0.023168 | 240.0134 | 257.0016 | 4.3306 | 0.017651 | 248.5075 | 8.4941 | 245.6761 | 1.0129 | 0.034621 | 1.0129 | 0.034621
236.14 | 19.1283 | 0.028222 | 0.02454 | 239.2579 | 258.3862 | 5.0861 | 0.02073 | 248.822 | 9.5641 | 245.634 | 1.0142 | 0.038983 | 1.0142 | 0.038983
236.16 | 20.9513 | 0.028222 | 0.025694 | 238.5311 | 259.4824 | 5.8129 | 0.023693 | 249.0067 | 10.4756 | 245.5149 | 1.0149 | 0.042698 | 1.0149 | 0.042698
236.18 | 22.7478 | 0.028603 | 0.026633 | 237.9001 | 260.6479 | 6.4439 | 0.026265 | 249.274 | 11.3739 | 245.4827 | 1.016 | 0.046359 | 1.016 | 0.046359
236.2 | 24.016 | 0.028603 | 0.02721 | 237.4501 | 261.4661 | 6.8939 | 0.028099 | 249.4581 | 12.008 | 245.4554 | 1.0168 | 0.048944 | 1.0168 | 0.048944
236.22 | 24.4916 | 0.028794 | 0.02786 | 237.131 | 261.6226 | 7.213 | 0.0294 | 249.3768 | 12.2458 | 245.2949 | 1.0164 | 0.049913 | 1.0164 | 0.049913
236.24 | 24.9935 | 0.028985 | 0.028148 | 236.8696 | 261.8631 | 7.4744 | 0.030465 | 249.3664 | 12.4968 | 245.2008 | 1.0164 | 0.050936 | 1.0164 | 0.050936
236.26 | 24.9671 | 0.028985 | 0.028293 | 236.7026 | 261.6697 | 7.6414 | 0.031146 | 249.1862 | 12.4836 | 245.025 | 1.0157 | 0.050882 | 1.0157 | 0.050882
236.28 | 24.6765 | 0.028985 | 0.028293 | 236.6501 | 261.3266 | 7.6939 | 0.03136 | 248.9884 | 12.3383 | 244.8756 | 1.0149 | 0.05029 | 1.0149 | 0.05029
236.3 | 23.9103 | 0.029175 | 0.027932 | 237.697 | 261.6073 | 7.647 | 0.031168 | 249.6522 | 11.9552 | 245.6671 | 1.0176 | 0.048728 | 1.0176 | 0.048728
236.32 | 22.695 | 0.029175 | 0.027138 | 237.9515 | 260.6465 | 7.3925 | 0.030131 | 249.299 | 11.3475 | 245.5165 | 1.0161 | 0.046251 | 1.0161 | 0.046251
236.34 | 21.2419 | 0.029175 | 0.026055 | 237.2917 | 258.5336 | 7.0523 | 0.028745 | 247.9126 | 10.6209 | 244.3723 | 1.0105 | 0.04329 | 1.0105 | 0.04329
236.36 | 19.1547 | 0.028985 | 0.02454 | 238.7966 | 257.9513 | 6.5474 | 0.026687 | 248.3739 | 9.5773 | 245.1815 | 1.0123 | 0.039036 | 1.0123 | 0.039036
236.38 | 17.2524 | 0.028794 | 0.023024 | 239.4093 | 256.6617 | 5.9347 | 0.024189 | 248.0355 | 8.6262 | 245.1601 | 1.011 | 0.03516 | 1.011 | 0.03516
236.4 | 14.7425 | 0.028794 | 0.021653 | 239.9927 | 254.7352 | 5.3513 | 0.021811 | 247.3639 | 7.3712 | 244.9069 | 1.0082 | 0.030045 | 1.0082 | 0.030045
236.42 | 12.0476 | 0.028413 | 0.020137 | 240.7138 | 252.7614 | 4.6302 | 0.018872 | 246.7376 | 6.0238 | 244.7297 | 1.0057 | 0.024553 | 1.0057 | 0.024553
236.44 | 9.1678 | 0.028222 | 0.018477 | 241.5471 | 250.7149 | 3.7969 | 0.015476 | 246.131 | 4.5839 | 244.603 | 1.0032 | 0.018684 | 1.0032 | 0.018684
236.46 | 6.0502 | 0.028031 | 0.017033 | 242.4647 | 248.5149 | 2.8793 | 0.011736 | 245.4898 | 3.0251 | 244.4814 | 1.0006 | 0.01233 | 1.0006 | 0.01233
236.48 | 3.1704 | 0.027841 | 0.015518 | 243.3245 | 246.4949 | 2.0195 | 0.0082313 | 244.9097 | 1.5852 | 244.3813 | 0.99823 | 0.0064612 | 0.99823 | 0.0064612
236.5 | -0.58125 | 0.02765 | 0.013713 | 245.3378 | 244.7566 | 1.0062 | 0.0041012 | 245.0472 | -0.29062 | 245.1441 | 0.99879 | -0.0011846 | 0.99879 | -0.0011846
236.52 | -3.2761 | 0.02765 | 0.012053 | 246.2425 | 242.9664 | 0.1015 | 0.0004137 | 244.6044 | -1.6381 | 245.1505 | 0.99699 | -0.0066766 | 0.99699 | -0.0066766
236.54 | -6.3409 | 0.027459 | 0.010249 | 247.3167 | 240.9758 | -0.9727 | -0.0039646 | 244.1463 | -3.1704 | 245.2031 | 0.99512 | -0.012922 | 0.99512 | -0.012922
236.56 | -9.1942 | 0.027268 | 0.0085888 | 248.1895 | 238.9953 | -1.8455 | -0.0075221 | 243.5924 | -4.5971 | 245.1248 | 0.99286 | -0.018737 | 0.99286 | -0.018737
236.58 | -11.9419 | 0.026887 | 0.0069288 | 249.1138 | 237.1719 | -2.7698 | -0.011289 | 243.1428 | -5.971 | 245.1332 | 0.99103 | -0.024337 | 0.99103 | -0.024337
236.6 | -14.9803 | 0.026696 | 0.0052688 | 250.0975 | 235.1172 | -3.7535 | -0.015299 | 242.6074 | -7.4901 | 245.1041 | 0.98885 | -0.030529 | 0.98885 | -0.030529
236.62 | -17.1732 | 0.026696 | 0.0037531 | 250.9769 | 233.8037 | -4.6329 | -0.018883 | 242.3903 | -8.5866 | 245.2525 | 0.98796 | -0.034998 | 0.98796 | -0.034998
236.64 | -19.1018 | 0.026506 | 0.0025983 | 251.6914 | 232.5896 | -5.3474 | -0.021796 | 242.1405 | -9.5509 | 245.3241 | 0.98694 | -0.038929 | 0.98694 | -0.038929
236.66 | -21.189 | 0.026315 | 0.00166 | 252.3637 | 231.1747 | -6.0197 | -0.024536 | 241.7692 | -10.5945 | 245.3007 | 0.98543 | -0.043182 | 0.98543 | -0.043182
236.68 | -22.4572 | 0.025934 | 0.00050523 | 252.999 | 230.5418 | -6.655 | -0.027125 | 241.7704 | -11.2286 | 245.5133 | 0.98543 | -0.045767 | 0.98543 | -0.045767
236.7 | -23.9103 | 0.025934 | -0.0002887 | 253.5093 | 229.599 | -7.1653 | -0.029205 | 241.5541 | -11.9552 | 245.5392 | 0.98455 | -0.048728 | 0.98455 | -0.048728
236.72 | -24.518 | 0.025743 | -0.0008661 | 253.8661 | 229.3481 | -7.5221 | -0.030659 | 241.6071 | -12.259 | 245.6934 | 0.98477 | -0.049967 | 0.98477 | -0.049967
236.74 | -25.02 | 0.025743 | -0.0010105 | 254.1422 | 229.1222 | -7.7982 | -0.031785 | 241.6322 | -12.51 | 245.8022 | 0.98487 | -0.05099 | 0.98487 | -0.05099
236.76 | -24.835 | 0.025552 | -0.0010105 | 254.2119 | 229.3769 | -7.8679 | -0.032069 | 241.7944 | -12.4175 | 245.9336 | 0.98553 | -0.050613 | 0.98553 | -0.050613
236.78 | -24.4651 | 0.025552 | -0.0008661 | 254.1854 | 229.7203 | -7.8414 | -0.031961 | 241.9528 | -12.2326 | 246.0304 | 0.98618 | -0.049859 | 0.98618 | -0.049859
236.8 | -24.0424 | 0.025362 | -0.0005774 | 254.1719 | 230.1295 | -7.8279 | -0.031906 | 242.1507 | -12.0212 | 246.1578 | 0.98698 | -0.048997 | 0.98698 | -0.048997
236.82 | -22.7742 | 0.025362 | 0.00014435 | 253.9037 | 231.1295 | -7.5597 | -0.030813 | 242.5166 | -11.3871 | 246.3123 | 0.98848 | -0.046413 | 0.98848 | -0.046413
236.84 | -21.1362 | 0.025552 | 0.0013713 | 252.558 | 231.4218 | -7.214 | -0.029404 | 241.9899 | -10.5681 | 245.5126 | 0.98633 | -0.043075 | 0.98633 | -0.043075
236.86 | -19.2604 | 0.025552 | 0.002887 | 252.0349 | 232.7745 | -6.6909 | -0.027272 | 242.4047 | -9.6302 | 245.6148 | 0.98802 | -0.039252 | 0.98802 | -0.039252
236.88 | -17.1467 | 0.025743 | 0.0040418 | 252.6139 | 235.4672 | -6.2699 | -0.025556 | 244.0405 | -8.5734 | 246.8983 | 0.99469 | -0.034944 | 0.99469 | -0.034944
236.9 | -14.7953 | 0.025934 | 0.0057018 | 250.8873 | 236.092 | -5.5433 | -0.022594 | 243.4896 | -7.3977 | 245.9555 | 0.99244 | -0.030152 | 0.99244 | -0.030152
236.92 | -12.0212 | 0.026506 | 0.0073619 | 249.966 | 237.9448 | -4.622 | -0.018839 | 243.9554 | -6.0106 | 245.9589 | 0.99434 | -0.024499 | 0.99434 | -0.024499
236.94 | -9.0093 | 0.026506 | 0.0087332 | 249.23 | 240.2207 | -3.886 | -0.015839 | 244.7253 | -4.5047 | 246.2269 | 0.99748 | -0.018361 | 0.99748 | -0.018361
236.96 | -6.2616 | 0.026696 | 0.010249 | 248.3967 | 242.1351 | -3.0527 | -0.012443 | 245.2659 | -3.1308 | 246.3095 | 0.99968 | -0.012761 | 0.99968 | -0.012761
236.98 | -3.2233 | 0.026887 | 0.012053 | 247.4106 | 244.1873 | -2.0666 | -0.0084233 | 245.799 | -1.6116 | 246.3362 | 1.0019 | -0.0065689 | 1.0019 | -0.0065689
237 | 0 | 0.026887 | 0.013713 | 246.4991 | 246.4991 | -1.1551 | -0.0047081 | 246.4991 | 0 | 246.4991 | 1.0047 | 0 | 1.0047 | 0
237.02 | 3.4875 | 0.027078 | 0.015445 | 245.4835 | 248.971 | -0.1395 | -0.00056859 | 247.2272 | 1.7437 | 246.646 | 1.0077 | 0.0071073 | 1.0077 | 0.0071073
237.04 | 6.1295 | 0.027459 | 0.016889 | 244.6237 | 250.7532 | 0.7203 | 0.0029359 | 247.6884 | 3.0647 | 246.6669 | 1.0096 | 0.012492 | 1.0096 | 0.012492
237.06 | 9.432 | 0.02765 | 0.018693 | 243.6061 | 253.0381 | 1.7379 | 0.0070835 | 248.3221 | 4.716 | 246.7501 | 1.0121 | 0.019222 | 1.0121 | 0.019222
237.08 | 12.2326 | 0.027841 | 0.020498 | 242.6428 | 254.8754 | 2.7012 | 0.01101 | 248.7591 | 6.1163 | 246.7203 | 1.0139 | 0.024929 | 1.0139 | 0.024929
237.1 | 14.7953 | 0.027841 | 0.021797 | 241.8892 | 256.6845 | 3.4548 | 0.014081 | 249.2869 | 7.3977 | 246.821 | 1.0161 | 0.030152 | 1.0161 | 0.030152
237.12 | 17.1203 | 0.028031 | 0.023168 | 240.1052 | 257.2255 | 4.2388 | 0.017277 | 248.6654 | 8.5602 | 245.812 | 1.0135 | 0.03489 | 1.0135 | 0.03489
237.14 | 19.551 | 0.028222 | 0.02454 | 239.2991 | 258.8501 | 5.0449 | 0.020563 | 249.0746 | 9.7755 | 245.8161 | 1.0152 | 0.039844 | 1.0152 | 0.039844
237.16 | 20.9513 | 0.028603 | 0.025839 | 238.6317 | 259.583 | 5.7123 | 0.023283 | 249.1073 | 10.4756 | 245.6155 | 1.0153 | 0.042698 | 1.0153 | 0.042698
237.18 | 22.6157 | 0.028603 | 0.026488 | 238.0375 | 260.6532 | 6.3065 | 0.025705 | 249.3454 | 11.3079 | 245.5761 | 1.0163 | 0.04609 | 1.0163 | 0.04609
237.2 | 23.6197 | 0.028794 | 0.02721 | 237.6197 | 261.2394 | 6.7243 | 0.027408 | 249.4295 | 11.8098 | 245.4929 | 1.0167 | 0.048136 | 1.0167 | 0.048136
237.22 | 24.5444 | 0.028794 | 0.027715 | 238.2905 | 262.8349 | 7.0535 | 0.028749 | 250.5627 | 12.2722 | 246.472 | 1.0213 | 0.05002 | 1.0213 | 0.05002
237.24 | 24.835 | 0.028985 | 0.028004 | 237.0502 | 261.8852 | 7.2938 | 0.029729 | 249.4677 | 12.4175 | 245.3285 | 1.0168 | 0.050613 | 1.0168 | 0.050613
237.26 | 25.2313 | 0.028985 | 0.028293 | 236.8598 | 262.0911 | 7.4842 | 0.030505 | 249.4755 | 12.6157 | 245.2702 | 1.0168 | 0.05142 | 1.0168 | 0.05142
237.28 | 24.8086 | 0.029175 | 0.028365 | 236.7414 | 261.55 | 7.6026 | 0.030988 | 249.1457 | 12.4043 | 245.0109 | 1.0155 | 0.050559 | 1.0155 | 0.050559
237.3 | 24.0688 | 0.029175 | 0.028004 | 237.8135 | 261.8823 | 7.5305 | 0.030694 | 249.8479 | 12.0344 | 245.8364 | 1.0184 | 0.049051 | 1.0184 | 0.049051
237.32 | 22.4572 | 0.029175 | 0.026921 | 238.1277 | 260.5849 | 7.2163 | 0.029413 | 249.3563 | 11.2286 | 245.6134 | 1.0164 | 0.045767 | 1.0164 | 0.045767
237.34 | 21.0569 | 0.029175 | 0.025983 | 238.4353 | 259.4922 | 6.9087 | 0.028159 | 248.9638 | 10.5285 | 245.4543 | 1.0148 | 0.042913 | 1.0148 | 0.042913
237.36 | 19.1811 | 0.029175 | 0.024684 | 238.9783 | 258.1594 | 6.3657 | 0.025946 | 248.5688 | 9.5905 | 245.372 | 1.0131 | 0.03909 | 1.0131 | 0.03909
237.38 | 17.1203 | 0.028985 | 0.023024 | 239.575 | 256.6953 | 5.769 | 0.023514 | 248.1352 | 8.5602 | 245.2818 | 1.0114 | 0.03489 | 1.0114 | 0.03489
237.4 | 14.584 | 0.028603 | 0.021508 | 240.1876 | 254.7716 | 5.1564 | 0.021017 | 247.4796 | 7.292 | 245.0489 | 1.0087 | 0.029721 | 1.0087 | 0.029721
237.42 | 12.1005 | 0.028222 | 0.020137 | 240.9006 | 253.0011 | 4.4434 | 0.018111 | 246.9508 | 6.0502 | 244.9341 | 1.0065 | 0.02466 | 1.0065 | 0.02466
237.44 | 9.0093 | 0.028222 | 0.018477 | 241.7666 | 250.7759 | 3.5774 | 0.014581 | 246.2713 | 4.5047 | 244.7697 | 1.0038 | 0.018361 | 1.0038 | 0.018361
237.46 | 5.8653 | 0.028031 | 0.016889 | 242.644 | 248.5093 | 2.7 | 0.011005 | 245.5766 | 2.9326 | 244.5991 | 1.0009 | 0.011953 | 1.0009 | 0.011953
237.48 | 2.827 | 0.027841 | 0.015518 | 243.5305 | 246.3575 | 1.8135 | 0.0073917 | 244.944 | 1.4135 | 244.4728 | 0.99837 | 0.0057612 | 0.99837 | 0.0057612
237.5 | 0.58125 | 0.02765 | 0.014002 | 245.2473 | 245.8285 | 1.0967 | 0.00447 | 245.5379 | 0.29062 | 245.441 | 1.0008 | 0.0011846 | 1.0008 | 0.0011846
237.52 | -3.2233 | 0.02765 | 0.011909 | 246.4711 | 243.2478 | -0.1271 | -0.00051805 | 244.8595 | -1.6116 | 245.3967 | 0.99803 | -0.0065689 | 0.99803 | -0.0065689
237.54 | -6.4201 | 0.027268 | 0.010105 | 246.4972 | 240.0771 | -1.1532 | -0.0047003 | 243.2871 | -3.2101 | 244.3572 | 0.99162 | -0.013084 | 0.99162 | -0.013084
237.56 | -9.115 | 0.027078 | 0.0085888 | 248.3712 | 239.2562 | -2.0272 | -0.0082627 | 243.8137 | -4.5575 | 245.3329 | 0.99376 | -0.018576 | 0.99376 | -0.018576
237.58 | -12.1533 | 0.026887 | 0.0070732 | 249.2753 | 237.122 | -2.9313 | -0.011948 | 243.1986 | -6.0767 | 245.2242 | 0.99126 | -0.024768 | 0.99126 | -0.024768
237.6 | -14.5311 | 0.026887 | 0.0052688 | 250.2319 | 235.7008 | -3.8879 | -0.015847 | 242.9663 | -7.2656 | 245.3882 | 0.99031 | -0.029614 | 0.99031 | -0.029614
237.62 | -17.1732 | 0.026696 | 0.0037531 | 251.1583 | 233.9851 | -4.8143 | -0.019623 | 242.5717 | -8.5866 | 245.4339 | 0.9887 | -0.034998 | 0.9887 | -0.034998
237.64 | -19.3925 | 0.026506 | 0.0025983 | 251.8762 | 232.4837 | -5.5322 | -0.022549 | 242.18 | -9.6962 | 245.412 | 0.9871 | -0.039521 | 0.9871 | -0.039521
237.66 | -21.2947 | 0.026315 | 0.0015157 | 252.5874 | 231.2927 | -6.2434 | -0.025448 | 241.94 | -10.6474 | 245.4892 | 0.98613 | -0.043398 | 0.98613 | -0.043398
237.68 | -22.2987 | 0.026124 | 0.00064958 | 253.1218 | 230.8231 | -6.7778 | -0.027626 | 241.9725 | -11.1493 | 245.6889 | 0.98626 | -0.045444 | 0.98626 | -0.045444
237.7 | -23.6725 | 0.025934 | -0.0002887 | 253.6987 | 230.0262 | -7.3547 | -0.029977 | 241.8624 | -11.8363 | 245.8079 | 0.98581 | -0.048244 | 0.98581 | -0.048244
237.72 | -24.4387 | 0.025743 | -0.0008661 | 254.1078 | 229.6691 | -7.7638 | -0.031645 | 241.8884 | -12.2194 | 245.9616 | 0.98592 | -0.049805 | 0.98592 | -0.049805
237.74 | -24.8879 | 0.025743 | -0.0010105 | 254.2785 | 229.3906 | -7.9345 | -0.03234 | 241.8346 | -12.4439 | 245.9825 | 0.9857 | -0.05072 | 0.9857 | -0.05072
237.76 | -24.3859 | 0.025552 | -0.0010105 | 254.3536 | 229.9677 | -8.0096 | -0.032646 | 242.1607 | -12.1929 | 246.225 | 0.98702 | -0.049697 | 0.98702 | -0.049697
237.78 | -24.5972 | 0.025552 | -0.0010105 | 254.4319 | 229.8347 | -8.0879 | -0.032966 | 242.1333 | -12.2986 | 246.2328 | 0.98691 | -0.050128 | 0.98691 | -0.050128
237.8 | -23.9632 | 0.025552 | -0.00072175 | 254.3545 | 230.3913 | -8.0105 | -0.03265 | 242.3729 | -11.9816 | 246.3668 | 0.98789 | -0.048836 | 0.98789 | -0.048836
237.82 | -22.8271 | 0.025552 | 0.00014435 | 254.1104 | 231.2833 | -7.7664 | -0.031655 | 242.6969 | -11.4135 | 246.5014 | 0.98921 | -0.046521 | 0.98921 | -0.046521
237.84 | -21.1626 | 0.025552 | 0.0013713 | 253.7339 | 232.5713 | -7.3899 | -0.030121 | 243.1526 | -10.5813 | 246.6797 | 0.99107 | -0.043128 | 0.99107 | -0.043128
237.86 | -19.3132 | 0.025552 | 0.0027427 | 253.2678 | 233.9546 | -6.9238 | -0.028221 | 243.6112 | -9.6566 | 246.8301 | 0.99294 | -0.039359 | 0.99294 | -0.039359
237.88 | -17.0411 | 0.025743 | 0.0040418 | 251.7446 | 234.7035 | -6.4006 | -0.026088 | 243.2241 | -8.5205 | 246.0642 | 0.99136 | -0.034729 | 0.99136 | -0.034729
237.9 | -14.6104 | 0.025934 | 0.0055575 | 252.1534 | 237.543 | -5.8094 | -0.023679 | 244.8482 | -7.3052 | 247.2833 | 0.99798 | -0.029775 | 0.99798 | -0.029775
237.92 | -11.7834 | 0.026315 | 0.007434 | 250.2673 | 238.4839 | -4.9233 | -0.020067 | 244.3756 | -5.8917 | 246.3395 | 0.99605 | -0.024014 | 0.99605 | -0.024014
237.94 | -9.1414 | 0.026696 | 0.008661 | 249.5333 | 240.3919 | -4.1893 | -0.017075 | 244.9626 | -4.5707 | 246.4862 | 0.99845 | -0.01863 | 0.99845 | -0.01863
237.96 | -6.1559 | 0.026696 | 0.010249 | 248.6342 | 242.4783 | -3.2902 | -0.013411 | 245.5562 | -3.078 | 246.5822 | 1.0009 | -0.012545 | 1.0009 | -0.012545
237.98 | -3.2497 | 0.026887 | 0.012053 | 247.6923 | 244.4426 | -2.3483 | -0.0095715 | 246.0675 | -1.6248 | 246.6091 | 1.0029 | -0.0066227 | 1.0029 | -0.0066227
238 | 0.10568 | 0.027078 | 0.013713 | 246.7173 | 246.823 | -1.3733 | -0.0055974 | 246.7701 | 0.05284 | 246.7525 | 1.0058 | 0.00021537 | 1.0058 | 0.00021537
238.02 | 3.2497 | 0.027078 | 0.015229 | 245.7682 | 249.0179 | -0.4242 | -0.001729 | 247.393 | 1.6248 | 246.8514 | 1.0084 | 0.0066227 | 1.0084 | 0.0066227
238.04 | 6.1295 | 0.027459 | 0.016889 | 243.855 | 249.9845 | 0.489 | 0.0019931 | 246.9197 | 3.0647 | 245.8982 | 1.0064 | 0.012492 | 1.0064 | 0.012492
238.06 | 9.0621 | 0.02765 | 0.018838 | 243.8065 | 252.8686 | 1.5375 | 0.0062667 | 248.3376 | 4.5311 | 246.8272 | 1.0122 | 0.018468 | 1.0122 | 0.018468
238.08 | 11.9155 | 0.027841 | 0.020281 | 241.9306 | 253.8461 | 2.4134 | 0.0098368 | 247.8884 | 5.9578 | 245.9024 | 1.0104 | 0.024283 | 1.0104 | 0.024283
238.1 | 14.8746 | 0.027841 | 0.021797 | 242.0354 | 256.91 | 3.3086 | 0.013486 | 249.4727 | 7.4373 | 246.9936 | 1.0168 | 0.030314 | 1.0168 | 0.030314
238.12 | 17.0675 | 0.028031 | 0.023168 | 240.268 | 257.3355 | 4.076 | 0.016613 | 248.8017 | 8.5337 | 245.9572 | 1.0141 | 0.034783 | 1.0141 | 0.034783
238.14 | 18.732 | 0.028413 | 0.02454 | 239.5168 | 258.2488 | 4.8272 | 0.019675 | 248.8828 | 9.366 | 245.7608 | 1.0144 | 0.038175 | 1.0144 | 0.038175
238.16 | 20.872 | 0.028603 | 0.025694 | 238.7233 | 259.5953 | 5.6207 | 0.022909 | 249.1593 | 10.436 | 245.6806 | 1.0156 | 0.042536 | 1.0156 | 0.042536
238.18 | 22.5365 | 0.028603 | 0.026633 | 239.1696 | 261.7061 | 6.1744 | 0.025166 | 250.4378 | 11.2682 | 246.6818 | 1.0208 | 0.045928 | 1.0208 | 0.045928
238.2 | 23.8311 | 0.028794 | 0.027354 | 237.7017 | 261.5328 | 6.6423 | 0.027073 | 249.6172 | 11.9155 | 245.6454 | 1.0174 | 0.048567 | 1.0174 | 0.048567
238.22 | 24.4387 | 0.028985 | 0.027715 | 237.4236 | 261.8623 | 6.9204 | 0.028207 | 249.643 | 12.2194 | 245.5698 | 1.0175 | 0.049805 | 1.0175 | 0.049805
238.24 | 24.9671 | 0.028985 | 0.028148 | 237.1025 | 262.0696 | 7.2415 | 0.029516 | 249.5861 | 12.4836 | 245.4249 | 1.0173 | 0.050882 | 1.0173 | 0.050882
238.26 | 24.9935 | 0.029175 | 0.028365 | 237.9318 | 262.9253 | 7.4122 | 0.030211 | 250.4286 | 12.4968 | 246.263 | 1.0207 | 0.050936 | 1.0207 | 0.050936
238.28 | 24.8086 | 0.029175 | 0.028293 | 237.8036 | 262.6122 | 7.5404 | 0.030734 | 250.2079 | 12.4043 | 246.0731 | 1.0198 | 0.050559 | 1.0198 | 0.050559
238.3 | 24.2009 | 0.029175 | 0.02786 | 237.9866 | 262.1875 | 7.3574 | 0.029988 | 250.0871 | 12.1005 | 246.0536 | 1.0193 | 0.04932 | 1.0193 | 0.04932
238.32 | 22.8535 | 0.029175 | 0.027354 | 238.1211 | 260.9746 | 7.2229 | 0.02944 | 249.5479 | 11.4268 | 245.7389 | 1.0171 | 0.046574 | 1.0171 | 0.046574
238.34 | 21.1362 | 0.029175 | 0.0262 | 238.529 | 259.6652 | 6.815 | 0.027777 | 249.0971 | 10.5681 | 245.5744 | 1.0153 | 0.043075 | 1.0153 | 0.043075
238.36 | 19.3925 | 0.028985 | 0.02454 | 239.0201 | 258.4126 | 6.3239 | 0.025776 | 248.7163 | 9.6962 | 245.4843 | 1.0137 | 0.039521 | 1.0137 | 0.039521
238.38 | 16.7769 | 0.028985 | 0.02288 | 239.6965 | 256.4734 | 5.6475 | 0.023019 | 248.0849 | 8.3884 | 245.2888 | 1.0112 | 0.03419 | 1.0112 | 0.03419
238.4 | 14.584 | 0.028794 | 0.021653 | 240.2363 | 254.8203 | 5.1077 | 0.020819 | 247.5283 | 7.292 | 245.0976 | 1.0089 | 0.029721 | 1.0089 | 0.029721
238.42 | 12.1533 | 0.028413 | 0.020281 | 240.9276 | 253.0809 | 4.4164 | 0.018001 | 247.0043 | 6.0767 | 244.9787 | 1.0068 | 0.024768 | 1.0068 | 0.024768
238.44 | 8.6394 | 0.028222 | 0.018477 | 241.8829 | 250.5223 | 3.4611 | 0.014107 | 246.2026 | 4.3197 | 244.7627 | 1.0035 | 0.017607 | 1.0035 | 0.017607
238.46 | 6.5258 | 0.028031 | 0.017033 | 242.7303 | 249.2561 | 2.6137 | 0.010653 | 245.9932 | 3.2629 | 244.9056 | 1.0026 | 0.013299 | 1.0026 | 0.013299
238.48 | 3.1176 | 0.028031 | 0.015518 | 243.5021 | 246.6197 | 1.8419 | 0.0075074 | 245.0609 | 1.5588 | 244.5413 | 0.99885 | 0.0063535 | 0.99885 | 0.0063535
238.5 | -0.18494 | 0.02765 | 0.013858 | 244.5084 | 244.3235 | 0.8356 | 0.0034058 | 244.4159 | -0.092471 | 244.4468 | 0.99622 | -0.0003769 | 0.99622 | -0.0003769
238.52 | -3.2761 | 0.027459 | 0.012053 | 245.457 | 242.1809 | -0.113 | -0.00046058 | 243.8189 | -1.6381 | 244.365 | 0.99378 | -0.0066766 | 0.99378 | -0.0066766
238.54 | -6.288 | 0.027459 | 0.010249 | 246.4517 | 240.1637 | -1.1077 | -0.0045149 | 243.3077 | -3.144 | 244.3557 | 0.9917 | -0.012815 | 0.9917 | -0.012815
238.56 | -9.3528 | 0.027268 | 0.0085888 | 248.4106 | 239.0578 | -2.0666 | -0.0084233 | 243.7342 | -4.6764 | 245.293 | 0.99344 | -0.019061 | 0.99344 | -0.019061
238.58 | -12.2062 | 0.026887 | 0.0069288 | 249.3387 | 237.1325 | -2.9947 | -0.012206 | 243.2356 | -6.1031 | 245.27 | 0.99141 | -0.024876 | 0.99141 | -0.024876
238.6 | -14.584 | 0.026696 | 0.0052688 | 250.2713 | 235.6873 | -3.9273 | -0.016007 | 242.9793 | -7.292 | 245.41 | 0.99036 | -0.029721 | 0.99036 | -0.029721
238.62 | -17.0146 | 0.026696 | 0.0037531 | 251.1367 | 234.1221 | -4.7927 | -0.019535 | 242.6294 | -8.5073 | 245.4652 | 0.98894 | -0.034675 | 0.98894 | -0.034675
238.64 | -19.4717 | 0.026506 | 0.0025983 | 251.9489 | 232.4772 | -5.6049 | -0.022845 | 242.213 | -9.7359 | 245.4583 | 0.98724 | -0.039682 | 0.98724 | -0.039682
238.66 | -21.1098 | 0.026315 | 0.0015157 | 252.5091 | 231.3993 | -6.1651 | -0.025128 | 241.9542 | -10.5549 | 245.4725 | 0.98618 | -0.043021 | 0.98618 | -0.043021
238.68 | -22.2194 | 0.026315 | 0.00064958 | 253.1353 | 230.9159 | -6.7913 | -0.027681 | 242.0256 | -11.1097 | 245.7288 | 0.98647 | -0.045282 | 0.98647 | -0.045282
238.7 | -23.5669 | 0.025934 | -0.00014435 | 253.634 | 230.0671 | -7.29 | -0.029713 | 241.8506 | -11.7834 | 245.7784 | 0.98576 | -0.048028 | 0.98576 | -0.048028
238.72 | -24.3066 | 0.025743 | -0.0008661 | 254.0549 | 229.7483 | -7.7109 | -0.031429 | 241.9016 | -12.1533 | 245.9527 | 0.98597 | -0.049536 | 0.98597 | -0.049536
238.74 | -25.0464 | 0.025743 | -0.0011548 | 254.3359 | 229.2895 | -7.9919 | -0.032574 | 241.8127 | -12.5232 | 245.9871 | 0.98561 | -0.051043 | 0.98561 | -0.051043
238.76 | -24.8614 | 0.025743 | -0.0010105 | 254.4098 | 229.5484 | -8.0658 | -0.032875 | 241.9791 | -12.4307 | 246.1227 | 0.98628 | -0.050667 | 0.98628 | -0.050667
238.78 | -24.4387 | 0.025552 | -0.0008661 | 254.3842 | 229.9455 | -8.0402 | -0.032771 | 242.1648 | -12.2194 | 246.238 | 0.98704 | -0.049805 | 0.98704 | -0.049805
238.8 | -23.9896 | 0.025552 | -0.0005774 | 254.3223 | 230.3327 | -7.9783 | -0.032519 | 242.3275 | -11.9948 | 246.3258 | 0.98771 | -0.04889 | 0.98771 | -0.04889
238.82 | -22.7742 | 0.025552 | 0.0002887 | 254.0728 | 231.2986 | -7.7288 | -0.031502 | 242.6857 | -11.3871 | 246.4814 | 0.98916 | -0.046413 | 0.98916 | -0.046413
238.84 | -21.0834 | 0.025552 | 0.0015157 | 253.725 | 232.6416 | -7.381 | -0.030084 | 243.1833 | -10.5417 | 246.6972 | 0.99119 | -0.042967 | 0.99119 | -0.042967
238.86 | -19.1811 | 0.025552 | 0.002887 | 253.2344 | 234.0533 | -6.8904 | -0.028085 | 243.6439 | -9.5905 | 246.8407 | 0.99307 | -0.03909 | 0.99307 | -0.03909
238.88 | -17.1203 | 0.025743 | 0.004114 | 252.7577 | 235.6374 | -6.4137 | -0.026142 | 244.1975 | -8.5602 | 247.0509 | 0.99533 | -0.03489 | 0.99533 | -0.03489
238.9 | -15.0595 | 0.025934 | 0.0057018 | 252.0876 | 237.0281 | -5.7436 | -0.02341 | 244.5578 | -7.5298 | 247.0678 | 0.9968 | -0.030691 | 0.9968 | -0.030691
238.92 | -11.8627 | 0.026315 | 0.0073619 | 250.2469 | 238.3842 | -4.9029 | -0.019984 | 244.3156 | -5.9313 | 246.2927 | 0.99581 | -0.024176 | 0.99581 | -0.024176
238.94 | -8.9565 | 0.026506 | 0.0087332 | 249.4531 | 240.4966 | -4.1091 | -0.016748 | 244.9749 | -4.4782 | 246.4676 | 0.9985 | -0.018253 | 0.9985 | -0.018253
238.96 | -6.288 | 0.026887 | 0.010249 | 248.6045 | 242.3165 | -3.2605 | -0.01329 | 245.4605 | -3.144 | 246.5085 | 1.0005 | -0.012815 | 1.0005 | -0.012815
238.98 | -3.0119 | 0.026887 | 0.012198 | 247.5825 | 244.5706 | -2.2385 | -0.0091239 | 246.0765 | -1.506 | 246.5785 | 1.003 | -0.0061381 | 1.003 | -0.0061381
239 | -0.02642 | 0.027078 | 0.013713 | 246.6632 | 246.6368 | -1.3192 | -0.0053769 | 246.65 | -0.01321 | 246.6544 | 1.0053 | -5.3843e-05 | 1.0053 | -5.3843e-05
239.02 | 3.2761 | 0.027268 | 0.015373 | 245.6948 | 248.9709 | -0.3508 | -0.0014298 | 247.3329 | 1.6381 | 246.7868 | 1.0081 | 0.0066766 | 1.0081 | 0.0066766
239.04 | 6.2088 | 0.027459 | 0.017033 | 244.8174 | 251.0262 | 0.5266 | 0.0021464 | 247.9218 | 3.1044 | 246.887 | 1.0105 | 0.012653 | 1.0105 | 0.012653
239.06 | 9.0621 | 0.027459 | 0.018693 | 243.823 | 252.8851 | 1.521 | 0.0061995 | 248.3541 | 4.5311 | 246.8437 | 1.0123 | 0.018468 | 1.0123 | 0.018468
239.08 | 12.1533 | 0.027841 | 0.020498 | 242.8477 | 255.001 | 2.4963 | 0.010175 | 248.9244 | 6.0767 | 246.8988 | 1.0146 | 0.024768 | 1.0146 | 0.024768
239.1 | 14.9803 | 0.028031 | 0.021941 | 240.9883 | 255.9686 | 3.3557 | 0.013678 | 248.4784 | 7.4901 | 245.9817 | 1.0128 | 0.030529 | 1.0128 | 0.030529
239.12 | 17.3053 | 0.028031 | 0.02324 | 240.2452 | 257.5505 | 4.0988 | 0.016706 | 248.8978 | 8.6526 | 246.0136 | 1.0145 | 0.035267 | 1.0145 | 0.035267
239.14 | 19.3132 | 0.028222 | 0.02454 | 240.479 | 259.7922 | 4.865 | 0.019829 | 250.1356 | 9.6566 | 246.9167 | 1.0195 | 0.039359 | 1.0195 | 0.039359
239.16 | 20.8456 | 0.028413 | 0.025839 | 238.7278 | 259.5734 | 5.6162 | 0.022891 | 249.1506 | 10.4228 | 245.6763 | 1.0155 | 0.042482 | 1.0155 | 0.042482
239.18 | 22.51 | 0.028603 | 0.02656 | 238.1971 | 260.7071 | 6.1469 | 0.025054 | 249.4521 | 11.255 | 245.7004 | 1.0167 | 0.045874 | 1.0167 | 0.045874
239.2 | 23.4083 | 0.028794 | 0.027138 | 237.7954 | 261.2037 | 6.5486 | 0.026692 | 249.4996 | 11.7042 | 245.5982 | 1.0169 | 0.047705 | 1.0169 | 0.047705
239.22 | 24.4916 | 0.028794 | 0.027715 | 237.4323 | 261.9239 | 6.9117 | 0.028171 | 249.6781 | 12.2458 | 245.5962 | 1.0177 | 0.049913 | 1.0177 | 0.049913
239.24 | 24.7293 | 0.028985 | 0.028148 | 237.1802 | 261.9095 | 7.1638 | 0.029199 | 249.5449 | 12.3647 | 245.4233 | 1.0171 | 0.050397 | 1.0171 | 0.050397
239.26 | 24.9407 | 0.028985 | 0.028293 | 236.9613 | 261.902 | 7.3827 | 0.030091 | 249.4317 | 12.4704 | 245.2749 | 1.0167 | 0.050828 | 1.0167 | 0.050828
239.28 | 24.7558 | 0.029175 | 0.028293 | 237.8566 | 262.6124 | 7.4874 | 0.030518 | 250.2345 | 12.3779 | 246.1085 | 1.0199 | 0.050451 | 1.0199 | 0.050451
239.3 | 23.8575 | 0.029175 | 0.027715 | 237.9862 | 261.8437 | 7.3578 | 0.02999 | 249.9149 | 11.9287 | 245.9387 | 1.0186 | 0.04862 | 1.0186 | 0.04862
239.32 | 22.695 | 0.029175 | 0.026921 | 238.2802 | 260.9752 | 7.0638 | 0.028791 | 249.6277 | 11.3475 | 245.8452 | 1.0175 | 0.046251 | 1.0175 | 0.046251
239.34 | 21.5061 | 0.029175 | 0.0262 | 238.5173 | 260.0234 | 6.8267 | 0.027825 | 249.2703 | 10.753 | 245.686 | 1.016 | 0.043828 | 1.016 | 0.043828
239.36 | 19.1547 | 0.029175 | 0.02454 | 239.0664 | 258.2211 | 6.2776 | 0.025587 | 248.6437 | 9.5773 | 245.4513 | 1.0134 | 0.039036 | 1.0134 | 0.039036
239.38 | 17.1467 | 0.028985 | 0.023168 | 239.6274 | 256.7741 | 5.7166 | 0.0233 | 248.2008 | 8.5734 | 245.343 | 1.0116 | 0.034944 | 1.0116 | 0.034944
239.4 | 14.5311 | 0.028603 | 0.021508 | 240.2736 | 254.8047 | 5.0704 | 0.020666 | 247.5392 | 7.2656 | 245.1173 | 1.0089 | 0.029614 | 1.0089 | 0.029614
239.42 | 11.9948 | 0.028603 | 0.020137 | 240.9493 | 252.9441 | 4.3947 | 0.017912 | 246.9467 | 5.9974 | 244.9476 | 1.0065 | 0.024445 | 1.0065 | 0.024445
239.44 | 9.115 | 0.028222 | 0.018477 | 241.8145 | 250.9295 | 3.5295 | 0.014386 | 246.372 | 4.5575 | 244.8528 | 1.0042 | 0.018576 | 1.0042 | 0.018576
239.46 | 6.2352 | 0.028031 | 0.016889 | 242.7386 | 248.9738 | 2.6054 | 0.010619 | 245.8562 | 3.1176 | 244.817 | 1.0021 | 0.012707 | 1.0021 | 0.012707
239.48 | 3.0647 | 0.028031 | 0.015373 | 243.562 | 246.6267 | 1.782 | 0.0072633 | 245.0944 | 1.5324 | 244.5836 | 0.99898 | 0.0062458 | 0.99898 | 0.0062458
239.5 | -0.1321 | 0.027841 | 0.013713 | 244.4642 | 244.3321 | 0.8798 | 0.003586 | 244.3981 | -0.066051 | 244.4202 | 0.99614 | -0.00026922 | 0.99614 | -0.00026922
239.52 | -3.4346 | 0.02765 | 0.011909 | 245.4946 | 242.06 | -0.1506 | -0.00061383 | 243.7773 | -1.7173 | 244.3497 | 0.99361 | -0.0069996 | 0.99361 | -0.0069996
239.54 | -6.288 | 0.027459 | 0.010249 | 246.4641 | 240.1761 | -1.1201 | -0.0045654 | 243.3201 | -3.144 | 244.3681 | 0.99175 | -0.012815 | 0.99175 | -0.012815
239.56 | -9.3263 | 0.027268 | 0.0085888 | 248.4019 | 239.0756 | -2.0579 | -0.0083878 | 243.7387 | -4.6632 | 245.2931 | 0.99346 | -0.019007 | 0.99346 | -0.019007
239.58 | -12.1533 | 0.027078 | 0.0069288 | 248.2533 | 236.1 | -2.9093 | -0.011858 | 242.1766 | -6.0767 | 244.2022 | 0.98709 | -0.024768 | 0.98709 | -0.024768
239.6 | -14.6632 | 0.026887 | 0.0052688 | 249.2386 | 234.5754 | -3.8946 | -0.015874 | 241.907 | -7.3316 | 244.3509 | 0.98599 | -0.029883 | 0.98599 | -0.029883
239.62 | -17.1467 | 0.026696 | 0.0038975 | 251.075 | 233.9283 | -4.731 | -0.019283 | 242.5016 | -8.5734 | 245.3594 | 0.98841 | -0.034944 | 0.98841 | -0.034944
239.64 | -19.5246 | 0.026506 | 0.0025983 | 251.9323 | 232.4077 | -5.5883 | -0.022777 | 242.17 | -9.7623 | 245.4241 | 0.98706 | -0.03979 | 0.98706 | -0.03979
239.66 | -21.0834 | 0.026315 | 0.0015157 | 252.4957 | 231.4123 | -6.1517 | -0.025074 | 241.954 | -10.5417 | 245.4679 | 0.98618 | -0.042967 | 0.98618 | -0.042967
239.68 | -22.5629 | 0.026124 | 0.00064958 | 253.1242 | 230.5613 | -6.7802 | -0.027635 | 241.8428 | -11.2814 | 245.6032 | 0.98573 | -0.045982 | 0.98573 | -0.045982
239.7 | -23.7518 | 0.025934 | -0.0002887 | 253.6899 | 229.9381 | -7.3459 | -0.029941 | 241.814 | -11.8759 | 245.7726 | 0.98561 | -0.048405 | 0.98561 | -0.048405
239.72 | -24.3595 | 0.025934 | -0.00072175 | 254.0142 | 229.6547 | -7.6702 | -0.031263 | 241.8345 | -12.1797 | 245.8944 | 0.9857 | -0.049643 | 0.9857 | -0.049643
239.74 | -25.2313 | 0.025743 | -0.0011548 | 254.3704 | 229.1391 | -8.0264 | -0.032715 | 241.7547 | -12.6157 | 245.96 | 0.98537 | -0.05142 | 0.98537 | -0.05142
239.76 | -24.5972 | 0.025552 | -0.0010826 | 254.4149 | 229.8177 | -8.0709 | -0.032896 | 242.1163 | -12.2986 | 246.2158 | 0.98684 | -0.050128 | 0.98684 | -0.050128
239.78 | -24.5972 | 0.025552 | -0.0010105 | 254.4442 | 229.847 | -8.1002 | -0.033016 | 242.1456 | -12.2986 | 246.2451 | 0.98696 | -0.050128 | 0.98696 | -0.050128
239.8 | -23.9367 | 0.025552 | -0.0005774 | 254.3106 | 230.3739 | -7.9666 | -0.032471 | 242.3422 | -11.9684 | 246.3317 | 0.98777 | -0.048782 | 0.98777 | -0.048782
239.82 | -22.6686 | 0.025552 | 0.0002887 | 254.1215 | 231.4529 | -7.7775 | -0.0317 | 242.7872 | -11.3343 | 246.5653 | 0.98958 | -0.046198 | 0.98958 | -0.046198
239.84 | -21.0834 | 0.025552 | 0.0015157 | 252.7373 | 231.6539 | -7.3933 | -0.030134 | 242.1956 | -10.5417 | 245.7095 | 0.98717 | -0.042967 | 0.98717 | -0.042967
239.86 | -18.8112 | 0.025743 | 0.0027427 | 252.2302 | 233.419 | -6.8862 | -0.028068 | 242.8246 | -9.4056 | 245.9598 | 0.98973 | -0.038336 | 0.98973 | -0.038336
239.88 | -17.1996 | 0.025934 | 0.0040418 | 251.7692 | 234.5696 | -6.4252 | -0.026189 | 243.1694 | -8.5998 | 246.036 | 0.99114 | -0.035052 | 0.99114 | -0.035052
239.9 | -14.8482 | 0.026124 | 0.0057018 | 250.9816 | 236.1334 | -5.6376 | -0.022978 | 243.5575 | -7.4241 | 246.0322 | 0.99272 | -0.03026 | 0.99272 | -0.03026
239.92 | -12.259 | 0.026315 | 0.0073619 | 250.2618 | 238.0028 | -4.9178 | -0.020045 | 244.1323 | -6.1295 | 246.1755 | 0.99506 | -0.024983 | 0.99506 | -0.024983
239.94 | -9.1414 | 0.026696 | 0.0087332 | 249.469 | 240.3276 | -4.125 | -0.016813 | 244.8983 | -4.5707 | 246.4219 | 0.99818 | -0.01863 | 0.99818 | -0.01863
239.96 | -6.1295 | 0.026887 | 0.010321 | 248.5421 | 242.4126 | -3.1981 | -0.013035 | 245.4774 | -3.0647 | 246.4989 | 1.0005 | -0.012492 | 1.0005 | -0.012492
239.98 | -2.827 | 0.027078 | 0.012198 | 247.4982 | 244.6712 | -2.1542 | -0.0087803 | 246.0847 | -1.4135 | 246.5559 | 1.003 | -0.0057612 | 1.003 | -0.0057612
240 | 0 | 0.027078 | 0.013641 | 246.6137 | 246.6137 | -1.2697 | -0.0051752 | 246.6137 | 0 | 246.6137 | 1.0052 | 0 | 1.0052 | 0
240.02 | 2.9326 | 0.027268 | 0.015373 | 245.7609 | 248.6935 | -0.4169 | -0.0016992 | 247.2272 | 1.4663 | 246.7384 | 1.0077 | 0.0059766 | 1.0077 | 0.0059766
240.04 | 6.2088 | 0.027459 | 0.017178 | 244.755 | 250.9638 | 0.589 | 0.0024007 | 247.8594 | 3.1044 | 246.8246 | 1.0103 | 0.012653 | 1.0103 | 0.012653
240.06 | 9.2735 | 0.02765 | 0.01891 | 243.6772 | 252.9507 | 1.6668 | 0.0067937 | 248.314 | 4.6368 | 246.7684 | 1.0121 | 0.018899 | 1.0121 | 0.018899
240.08 | 12.0212 | 0.027841 | 0.020498 | 242.7957 | 254.8169 | 2.5483 | 0.010387 | 248.8063 | 6.0106 | 246.8028 | 1.0141 | 0.024499 | 1.0141 | 0.024499
240.1 | 14.7689 | 0.028031 | 0.021797 | 241.0045 | 255.7734 | 3.3395 | 0.013612 | 248.389 | 7.3845 | 245.9275 | 1.0124 | 0.030098 | 1.0124 | 0.030098
240.12 | 17.0146 | 0.028222 | 0.023168 | 241.1761 | 258.1907 | 4.1679 | 0.016988 | 249.6834 | 8.5073 | 246.8476 | 1.0177 | 0.034675 | 1.0177 | 0.034675
240.14 | 19.1018 | 0.028413 | 0.024684 | 240.3804 | 259.4822 | 4.9636 | 0.020231 | 249.9313 | 9.5509 | 246.7477 | 1.0187 | 0.038929 | 1.0187 | 0.038929
240.16 | 21.2947 | 0.028603 | 0.025694 | 238.7005 | 259.9952 | 5.6435 | 0.023002 | 249.3479 | 10.6474 | 245.7987 | 1.0163 | 0.043398 | 1.0163 | 0.043398
240.18 | 22.2723 | 0.028603 | 0.026488 | 238.2205 | 260.4928 | 6.1235 | 0.024959 | 249.3566 | 11.1361 | 245.6446 | 1.0164 | 0.04539 | 1.0164 | 0.04539
240.2 | 23.7518 | 0.028794 | 0.02721 | 237.6979 | 261.4497 | 6.6461 | 0.027089 | 249.5738 | 11.8759 | 245.6152 | 1.0172 | 0.048405 | 1.0172 | 0.048405
240.22 | 24.4387 | 0.028985 | 0.027787 | 237.3694 | 261.8081 | 6.9746 | 0.028428 | 249.5888 | 12.2194 | 245.5156 | 1.0173 | 0.049805 | 1.0173 | 0.049805
240.24 | 25.1521 | 0.028985 | 0.028148 | 237.0799 | 262.232 | 7.2641 | 0.029608 | 249.6559 | 12.576 | 245.4639 | 1.0176 | 0.051259 | 1.0176 | 0.051259
240.26 | 24.9407 | 0.029175 | 0.028437 | 236.8986 | 261.8393 | 7.4454 | 0.030347 | 249.369 | 12.4704 | 245.2122 | 1.0164 | 0.050828 | 1.0164 | 0.050828
240.28 | 24.8879 | 0.029175 | 0.028437 | 237.8073 | 262.6952 | 7.5367 | 0.030719 | 250.2512 | 12.4439 | 246.1033 | 1.02 | 0.05072 | 1.02 | 0.05072
240.3 | 23.8575 | 0.029175 | 0.02786 | 236.9183 | 260.7758 | 7.4257 | 0.030266 | 248.847 | 11.9287 | 244.8708 | 1.0143 | 0.04862 | 1.0143 | 0.04862
240.32 | 22.4044 | 0.029366 | 0.026921 | 238.1937 | 260.5981 | 7.1503 | 0.029144 | 249.3959 | 11.2022 | 245.6618 | 1.0165 | 0.045659 | 1.0165 | 0.045659
240.34 | 21.2683 | 0.029366 | 0.0262 | 238.4533 | 259.7216 | 6.8907 | 0.028086 | 249.0874 | 10.6341 | 245.5427 | 1.0153 | 0.043344 | 1.0153 | 0.043344
240.36 | 19.1018 | 0.029175 | 0.024828 | 238.9628 | 258.0646 | 6.3812 | 0.026009 | 248.5137 | 9.5509 | 245.3301 | 1.0129 | 0.038929 | 1.0129 | 0.038929
240.38 | 16.9618 | 0.029175 | 0.023168 | 239.5718 | 256.5336 | 5.7722 | 0.023527 | 248.0527 | 8.4809 | 245.2257 | 1.011 | 0.034567 | 1.011 | 0.034567
240.4 | 14.4519 | 0.028794 | 0.021364 | 240.2523 | 254.7042 | 5.0917 | 0.020753 | 247.4782 | 7.2259 | 245.0696 | 1.0087 | 0.029452 | 1.0087 | 0.029452
240.42 | 11.7306 | 0.028603 | 0.020137 | 240.9185 | 252.6491 | 4.4255 | 0.018038 | 246.7838 | 5.8653 | 244.8287 | 1.0059 | 0.023906 | 1.0059 | 0.023906
240.44 | 8.8772 | 0.028413 | 0.018477 | 241.7592 | 250.6364 | 3.5848 | 0.014611 | 246.1978 | 4.4386 | 244.7183 | 1.0035 | 0.018091 | 1.0035 | 0.018091
240.46 | 5.9446 | 0.028031 | 0.017033 | 242.6385 | 248.5831 | 2.7055 | 0.011027 | 245.6108 | 2.9723 | 244.62 | 1.0011 | 0.012115 | 1.0011 | 0.012115
240.48 | 2.9855 | 0.028031 | 0.015518 | 243.5045 | 246.49 | 1.8395 | 0.0074976 | 244.9972 | 1.4927 | 244.4997 | 0.99859 | 0.0060843 | 0.99859 | 0.0060843
240.5 | -0.05284 | 0.027841 | 0.013858 | 244.4303 | 244.3775 | 0.9137 | 0.0037242 | 244.4039 | -0.02642 | 244.4127 | 0.99617 | -0.00010769 | 0.99617 | -0.00010769
240.52 | -3.0383 | 0.02765 | 0.012053 | 246.3651 | 243.3268 | -0.0211 | -8.6002e-05 | 244.8459 | -1.5192 | 245.3523 | 0.99797 | -0.006192 | 0.99797 | -0.006192
240.54 | -6.1295 | 0.027459 | 0.010249 | 247.3883 | 241.2588 | -1.0443 | -0.0042565 | 244.3236 | -3.0647 | 245.3451 | 0.99584 | -0.012492 | 0.99584 | -0.012492
240.56 | -9.3263 | 0.027268 | 0.0085167 | 248.4324 | 239.1061 | -2.0884 | -0.0085121 | 243.7692 | -4.6632 | 245.3236 | 0.99358 | -0.019007 | 0.99358 | -0.019007
240.58 | -12.0476 | 0.027078 | 0.0069288 | 249.266 | 237.2184 | -2.922 | -0.01191 | 243.2422 | -6.0238 | 245.2501 | 0.99143 | -0.024553 | 0.99143 | -0.024553
240.6 | -14.584 | 0.026887 | 0.0055575 | 250.0803 | 235.4963 | -3.7363 | -0.015229 | 242.7883 | -7.292 | 245.219 | 0.98958 | -0.029721 | 0.98958 | -0.029721
240.62 | -17.0939 | 0.026887 | 0.0038975 | 251.0375 | 233.9436 | -4.6935 | -0.01913 | 242.4906 | -8.5469 | 245.3395 | 0.98837 | -0.034837 | 0.98837 | -0.034837
240.64 | -19.3925 | 0.026506 | 0.0026705 | 251.8122 | 232.4197 | -5.4682 | -0.022288 | 242.116 | -9.6962 | 245.348 | 0.98684 | -0.039521 | 0.98684 | -0.039521
240.66 | -21.0834 | 0.026506 | 0.00166 | 252.4529 | 231.3695 | -6.1089 | -0.024899 | 241.9112 | -10.5417 | 245.4251 | 0.98601 | -0.042967 | 0.98601 | -0.042967
240.68 | -22.695 | 0.026315 | 0.00064958 | 253.0812 | 230.3862 | -6.7372 | -0.02746 | 241.7337 | -11.3475 | 245.5162 | 0.98528 | -0.046251 | 0.98528 | -0.046251
240.7 | -23.699 | 0.025934 | -0.00014435 | 253.5297 | 229.8307 | -7.1857 | -0.029288 | 241.6802 | -11.8495 | 245.63 | 0.98507 | -0.048297 | 0.98507 | -0.048297
240.72 | -24.9671 | 0.025934 | -0.00072175 | 254.0451 | 229.078 | -7.7011 | -0.031389 | 241.5615 | -12.4836 | 245.7227 | 0.98458 | -0.050882 | 0.98458 | -0.050882
240.74 | -24.9671 | 0.025934 | -0.0011548 | 254.2896 | 229.3225 | -7.9456 | -0.032386 | 241.806 | -12.4836 | 245.9672 | 0.98558 | -0.050882 | 0.98558 | -0.050882
240.76 | -24.9935 | 0.025743 | -0.0011548 | 254.3359 | 229.3424 | -7.9919 | -0.032574 | 241.8391 | -12.4968 | 246.0047 | 0.98571 | -0.050936 | 0.98571 | -0.050936
240.78 | -24.7293 | 0.025743 | -0.0010105 | 254.3864 | 229.6571 | -8.0424 | -0.03278 | 242.0217 | -12.3647 | 246.1433 | 0.98646 | -0.050397 | 0.98646 | -0.050397
240.8 | -23.9896 | 0.025552 | -0.00050523 | 254.259 | 230.2694 | -7.915 | -0.032261 | 242.2642 | -11.9948 | 246.2625 | 0.98745 | -0.04889 | 0.98745 | -0.04889
240.82 | -22.695 | 0.025552 | 0.00021652 | 254.0396 | 231.3446 | -7.6956 | -0.031367 | 242.6921 | -11.3475 | 246.4746 | 0.98919 | -0.046251 | 0.98919 | -0.046251
240.84 | -21.2155 | 0.025552 | 0.001227 | 253.6796 | 232.4641 | -7.3356 | -0.029899 | 243.0719 | -10.6077 | 246.6078 | 0.99074 | -0.043236 | 0.99074 | -0.043236
240.86 | -19.3396 | 0.025743 | 0.0026705 | 253.2302 | 233.8906 | -6.8862 | -0.028068 | 243.5604 | -9.6698 | 246.7837 | 0.99273 | -0.039413 | 0.99273 | -0.039413
240.88 | -17.1467 | 0.025934 | 0.0042583 | 251.6288 | 234.4821 | -6.2848 | -0.025616 | 243.0554 | -8.5734 | 245.9132 | 0.99067 | -0.034944 | 0.99067 | -0.034944
240.9 | -14.4783 | 0.026124 | 0.0060627 | 250.877 | 236.3987 | -5.533 | -0.022552 | 243.6379 | -7.2391 | 246.0509 | 0.99305 | -0.029506 | 0.99305 | -0.029506
240.92 | -11.9419 | 0.026506 | 0.0073619 | 250.1575 | 238.2156 | -4.8135 | -0.019619 | 244.1865 | -5.971 | 246.1769 | 0.99528 | -0.024337 | 0.99528 | -0.024337
240.94 | -9.1414 | 0.026696 | 0.0088775 | 249.3731 | 240.2317 | -4.0291 | -0.016422 | 244.8024 | -4.5707 | 246.326 | 0.99779 | -0.01863 | 0.99779 | -0.01863
240.96 | -6.0767 | 0.026887 | 0.010538 | 248.3738 | 242.2971 | -3.0298 | -0.012349 | 245.3355 | -3.0383 | 246.3482 | 0.99997 | -0.012384 | 0.99997 | -0.012384
240.98 | -3.144 | 0.027078 | 0.012053 | 247.5548 | 244.4108 | -2.2108 | -0.009011 | 245.9828 | -1.572 | 246.5068 | 1.0026 | -0.0064073 | 1.0026 | -0.0064073
241 | 0.18494 | 0.027268 | 0.013713 | 246.5458 | 246.7307 | -1.2018 | -0.0048984 | 246.6383 | 0.092471 | 246.6074 | 1.0053 | 0.0003769 | 1.0053 | 0.0003769
241.02 | 2.9855 | 0.027459 | 0.015301 | 245.6721 | 248.6576 | -0.3281 | -0.0013373 | 247.1648 | 1.4927 | 246.6673 | 1.0074 | 0.0060843 | 1.0074 | 0.0060843
241.04 | 5.9974 | 0.027459 | 0.017178 | 244.6619 | 250.6593 | 0.6821 | 0.0027802 | 247.6606 | 2.9987 | 246.661 | 1.0094 | 0.012222 | 1.0094 | 0.012222
241.06 | 9.3528 | 0.02765 | 0.018982 | 243.5767 | 252.9295 | 1.7673 | 0.0072034 | 248.2531 | 4.6764 | 246.6943 | 1.0119 | 0.019061 | 1.0119 | 0.019061
241.08 | 12.4175 | 0.028031 | 0.020642 | 241.72 | 254.1375 | 2.624 | 0.010695 | 247.9288 | 6.2088 | 245.8592 | 1.0105 | 0.025306 | 1.0105 | 0.025306
241.1 | 14.9274 | 0.028031 | 0.021941 | 240.9343 | 255.8617 | 3.4097 | 0.013898 | 248.398 | 7.4637 | 245.9101 | 1.0124 | 0.030421 | 1.0124 | 0.030421
241.12 | 16.724 | 0.028222 | 0.023457 | 240.1218 | 256.8458 | 4.2222 | 0.017209 | 248.4838 | 8.362 | 245.6965 | 1.0128 | 0.034083 | 1.0128 | 0.034083
241.14 | 19.4717 | 0.028413 | 0.024828 | 239.1852 | 258.6569 | 5.1588 | 0.021027 | 248.9211 | 9.7359 | 245.6758 | 1.0146 | 0.039682 | 1.0146 | 0.039682
241.16 | 21.2155 | 0.028603 | 0.025767 | 238.5436 | 259.7591 | 5.8004 | 0.023642 | 249.1513 | 10.6077 | 245.6154 | 1.0155 | 0.043236 | 1.0155 | 0.043236
241.18 | 22.4836 | 0.028794 | 0.026633 | 238.0308 | 260.5144 | 6.3132 | 0.025732 | 249.2726 | 11.2418 | 245.5253 | 1.016 | 0.045821 | 1.016 | 0.045821
241.2 | 23.6725 | 0.028985 | 0.027354 | 237.5549 | 261.2274 | 6.7891 | 0.027672 | 249.3912 | 11.8363 | 245.4457 | 1.0165 | 0.048244 | 1.0165 | 0.048244
241.22 | 24.7293 | 0.028985 | 0.028004 | 238.1439 | 262.8732 | 7.2001 | 0.029347 | 250.5086 | 12.3647 | 246.387 | 1.0211 | 0.050397 | 1.0211 | 0.050397
241.24 | 24.9671 | 0.029175 | 0.028437 | 237.8475 | 262.8146 | 7.4965 | 0.030555 | 250.3311 | 12.4836 | 246.1699 | 1.0203 | 0.050882 | 1.0203 | 0.050882
241.26 | 24.5708 | 0.029175 | 0.028581 | 237.7576 | 262.3284 | 7.5864 | 0.030921 | 250.043 | 12.2854 | 245.9479 | 1.0192 | 0.050074 | 1.0192 | 0.050074
241.28 | 24.7029 | 0.029366 | 0.028293 | 237.6762 | 262.3791 | 7.6678 | 0.031253 | 250.0277 | 12.3515 | 245.9105 | 1.0191 | 0.050343 | 1.0191 | 0.050343
241.3 | 23.699 | 0.029366 | 0.02786 | 237.8411 | 261.5401 | 7.5029 | 0.030581 | 249.6906 | 11.8495 | 245.7408 | 1.0177 | 0.048297 | 1.0177 | 0.048297
241.32 | 22.8799 | 0.029366 | 0.026993 | 238.0415 | 260.9214 | 7.3025 | 0.029764 | 249.4815 | 11.44 | 245.6681 | 1.0169 | 0.046628 | 1.0169 | 0.046628
241.34 | 20.9777 | 0.029366 | 0.026344 | 238.3984 | 259.3761 | 6.9456 | 0.02831 | 248.8872 | 10.4888 | 245.391 | 1.0144 | 0.042752 | 1.0144 | 0.042752
241.36 | 19.2868 | 0.029366 | 0.024973 | 238.812 | 258.0988 | 6.532 | 0.026624 | 248.4554 | 9.6434 | 245.2409 | 1.0127 | 0.039306 | 1.0127 | 0.039306
241.38 | 16.9882 | 0.028985 | 0.023168 | 239.4775 | 256.4657 | 5.8665 | 0.023911 | 247.9716 | 8.4941 | 245.1402 | 1.0107 | 0.034621 | 1.0107 | 0.034621
241.4 | 14.7425 | 0.028794 | 0.021508 | 240.169 | 254.9115 | 5.175 | 0.021093 | 247.5402 | 7.3712 | 245.0832 | 1.009 | 0.030045 | 1.009 | 0.030045
241.42 | 11.4664 | 0.028603 | 0.020137 | 240.9172 | 252.3836 | 4.4268 | 0.018043 | 246.6504 | 5.7332 | 244.7393 | 1.0053 | 0.023368 | 1.0053 | 0.023368
241.44 | 9.1414 | 0.028413 | 0.018549 | 241.7351 | 250.8765 | 3.6089 | 0.01471 | 246.3058 | 4.5707 | 244.7822 | 1.0039 | 0.01863 | 1.0039 | 0.01863
241.46 | 6.1031 | 0.028222 | 0.017033 | 242.5758 | 248.6789 | 2.7682 | 0.011283 | 245.6273 | 3.0515 | 244.6102 | 1.0012 | 0.012438 | 1.0012 | 0.012438
241.48 | 2.8005 | 0.028031 | 0.015373 | 243.5403 | 246.3408 | 1.8037 | 0.0073517 | 244.9406 | 1.4003 | 244.4738 | 0.99836 | 0.0057074 | 0.99836 | 0.0057074
241.5 | 0.02642 | 0.027841 | 0.014002 | 244.3618 | 244.3882 | 0.9822 | 0.0040034 | 244.375 | 0.01321 | 244.3706 | 0.99605 | 5.3843e-05 | 0.99605 | 5.3843e-05
241.52 | -3.2497 | 0.027841 | 0.012198 | 245.3281 | 242.0784 | 0.0159 | 6.4807e-05 | 243.7033 | -1.6248 | 244.2449 | 0.99331 | -0.0066227 | 0.99331 | -0.0066227
241.54 | -6.2616 | 0.02765 | 0.010393 | 246.334 | 240.0724 | -0.99 | -0.0040352 | 243.2032 | -3.1308 | 244.2468 | 0.99127 | -0.012761 | 0.99127 | -0.012761
241.56 | -9.2999 | 0.027268 | 0.0085888 | 247.3138 | 238.0139 | -1.9698 | -0.0080287 | 242.6638 | -4.65 | 244.2138 | 0.98908 | -0.018953 | 0.98908 | -0.018953
241.58 | -11.9684 | 0.027268 | 0.0070732 | 248.2206 | 236.2522 | -2.8766 | -0.011725 | 242.2364 | -5.9842 | 244.2311 | 0.98733 | -0.024391 | 0.98733 | -0.024391
241.6 | -14.7425 | 0.027078 | 0.0054131 | 250.0538 | 235.3113 | -3.7098 | -0.015121 | 242.6826 | -7.3712 | 245.1396 | 0.98915 | -0.030045 | 0.98915 | -0.030045
241.62 | -17.1467 | 0.026887 | 0.0038975 | 250.9565 | 233.8098 | -4.6125 | -0.0188 | 242.3831 | -8.5734 | 245.2409 | 0.98793 | -0.034944 | 0.98793 | -0.034944
241.64 | -19.1547 | 0.026696 | 0.0028148 | 251.7134 | 232.5587 | -5.3694 | -0.021885 | 242.1361 | -9.5773 | 245.3285 | 0.98692 | -0.039036 | 0.98692 | -0.039036
241.66 | -21.2683 | 0.026506 | 0.0013713 | 252.4838 | 231.2155 | -6.1398 | -0.025025 | 241.8497 | -10.6341 | 245.3944 | 0.98576 | -0.043344 | 0.98576 | -0.043344
241.68 | -22.2987 | 0.026315 | 0.00079393 | 252.9358 | 230.6371 | -6.5918 | -0.026868 | 241.7865 | -11.1493 | 245.5029 | 0.9855 | -0.045444 | 0.9855 | -0.045444
241.7 | -23.2762 | 0.026124 | 0.00014435 | 253.3615 | 230.0853 | -7.0175 | -0.028603 | 241.7234 | -11.6381 | 245.6028 | 0.98524 | -0.047436 | 0.98524 | -0.047436
241.72 | -24.6501 | 0.026124 | -0.00072175 | 253.8791 | 229.229 | -7.5351 | -0.030712 | 241.5541 | -12.325 | 245.6624 | 0.98455 | -0.050236 | 0.98455 | -0.050236
241.74 | -24.9143 | 0.025934 | -0.0008661 | 253.0831 | 228.1688 | -7.7391 | -0.031544 | 240.626 | -12.4571 | 244.7783 | 0.98077 | -0.050774 | 0.98077 | -0.050774
241.76 | -24.6501 | 0.025934 | -0.0010105 | 254.1921 | 229.542 | -7.8481 | -0.031988 | 241.8671 | -12.325 | 245.9754 | 0.98583 | -0.050236 | 0.98583 | -0.050236
241.78 | -24.518 | 0.025743 | -0.0008661 | 254.2687 | 229.7507 | -7.9247 | -0.0323 | 242.0097 | -12.259 | 246.096 | 0.98641 | -0.049967 | 0.98641 | -0.049967
241.8 | -24.016 | 0.025743 | -0.0005774 | 254.1904 | 230.1744 | -7.8464 | -0.031981 | 242.1824 | -12.008 | 246.1851 | 0.98711 | -0.048944 | 0.98711 | -0.048944
241.82 | -22.7742 | 0.025743 | 0.0002887 | 253.9508 | 231.1766 | -7.6068 | -0.031005 | 242.5637 | -11.3871 | 246.3594 | 0.98867 | -0.046413 | 0.98867 | -0.046413
241.84 | -21.189 | 0.025743 | 0.0013713 | 253.5912 | 232.4022 | -7.2472 | -0.029539 | 242.9967 | -10.5945 | 246.5282 | 0.99043 | -0.043182 | 0.99043 | -0.043182
241.86 | -19.3925 | 0.025743 | 0.0025983 | 253.1506 | 233.7581 | -6.8066 | -0.027743 | 243.4544 | -9.6962 | 246.6864 | 0.9923 | -0.039521 | 0.9923 | -0.039521
241.88 | -17.1996 | 0.025934 | 0.0044027 | 251.5256 | 234.326 | -6.1816 | -0.025196 | 242.9258 | -8.5998 | 245.7924 | 0.99014 | -0.035052 | 0.99014 | -0.035052
241.9 | -14.6632 | 0.026315 | 0.0060627 | 250.8091 | 236.1459 | -5.4651 | -0.022275 | 243.4775 | -7.3316 | 245.9214 | 0.99239 | -0.029883 | 0.99239 | -0.029883
241.92 | -11.757 | 0.026696 | 0.0073619 | 250.064 | 238.307 | -4.72 | -0.019238 | 244.1855 | -5.8785 | 246.145 | 0.99528 | -0.02396 | 0.99528 | -0.02396
241.94 | -8.8508 | 0.026696 | 0.0088775 | 249.2713 | 240.4205 | -3.9273 | -0.016007 | 244.8459 | -4.4254 | 246.321 | 0.99797 | -0.018037 | 0.99797 | -0.018037
241.96 | -5.9446 | 0.026887 | 0.010538 | 248.2889 | 242.3443 | -2.9449 | -0.012003 | 245.3166 | -2.9723 | 246.3074 | 0.99989 | -0.012115 | 0.99989 | -0.012115
241.98 | -3.0647 | 0.027078 | 0.012053 | 247.4019 | 244.3372 | -2.0579 | -0.0083878 | 245.8695 | -1.5324 | 246.3803 | 1.0021 | -0.0062458 | 1.0021 | -0.0062458
242 | -0.02642 | 0.027268 | 0.013713 | 246.4881 | 246.4617 | -1.1441 | -0.0046632 | 246.4749 | -0.01321 | 246.4793 | 1.0046 | -5.3843e-05 | 1.0046 | -5.3843e-05
242.02 | 2.9062 | 0.027459 | 0.015373 | 245.5486 | 248.4548 | -0.2046 | -0.00083393 | 247.0017 | 1.4531 | 246.5173 | 1.0068 | 0.0059228 | 1.0068 | 0.0059228
242.04 | 6.1559 | 0.02765 | 0.017466 | 244.4862 | 250.6421 | 0.8578 | 0.0034963 | 247.5642 | 3.078 | 246.5382 | 1.009 | 0.012545 | 1.009 | 0.012545
242.06 | 9.1678 | 0.027841 | 0.018982 | 243.5464 | 252.7142 | 1.7976 | 0.0073269 | 248.1303 | 4.5839 | 246.6023 | 1.0114 | 0.018684 | 1.0114 | 0.018684
242.08 | 12.1533 | 0.028031 | 0.02057 | 242.6552 | 254.8085 | 2.6888 | 0.010959 | 248.7319 | 6.0767 | 246.7063 | 1.0138 | 0.024768 | 1.0138 | 0.024768
242.1 | 14.3198 | 0.028222 | 0.021941 | 241.8917 | 256.2115 | 3.4523 | 0.014071 | 249.0516 | 7.1599 | 246.665 | 1.0151 | 0.029183 | 1.0151 | 0.029183
242.12 | 16.9618 | 0.028222 | 0.023457 | 241.0251 | 257.9869 | 4.3189 | 0.017603 | 249.506 | 8.4809 | 246.679 | 1.017 | 0.034567 | 1.017 | 0.034567
242.14 | 19.3132 | 0.028603 | 0.024828 | 240.2012 | 259.5144 | 5.1428 | 0.020962 | 249.8578 | 9.6566 | 246.6389 | 1.0184 | 0.039359 | 1.0184 | 0.039359
242.16 | 21.4532 | 0.028794 | 0.025911 | 239.5139 | 260.9671 | 5.8301 | 0.023763 | 250.2405 | 10.7266 | 246.665 | 1.02 | 0.043721 | 1.02 | 0.043721
242.18 | 22.7214 | 0.028794 | 0.026633 | 238.0771 | 260.7985 | 6.2669 | 0.025543 | 249.4378 | 11.3607 | 245.6509 | 1.0167 | 0.046305 | 1.0167 | 0.046305
242.2 | 23.6461 | 0.028985 | 0.027354 | 238.6005 | 262.2466 | 6.7435 | 0.027486 | 250.4236 | 11.8231 | 246.4825 | 1.0207 | 0.04819 | 1.0207 | 0.04819
242.22 | 24.3859 | 0.029175 | 0.028148 | 238.1494 | 262.5353 | 7.1946 | 0.029325 | 250.3423 | 12.1929 | 246.278 | 1.0204 | 0.049697 | 1.0204 | 0.049697
242.24 | 25.0992 | 0.029175 | 0.028437 | 237.8882 | 262.9874 | 7.4558 | 0.030389 | 250.4378 | 12.5496 | 246.2546 | 1.0208 | 0.051151 | 1.0208 | 0.051151
242.26 | 25.02 | 0.029366 | 0.028437 | 236.7481 | 261.7681 | 7.5959 | 0.03096 | 249.2581 | 12.51 | 245.0881 | 1.016 | 0.05099 | 1.016 | 0.05099
242.28 | 24.6501 | 0.029366 | 0.028437 | 237.7303 | 262.3804 | 7.6137 | 0.031033 | 250.0553 | 12.325 | 245.947 | 1.0192 | 0.050236 | 1.0192 | 0.050236
242.3 | 23.5404 | 0.029366 | 0.028004 | 237.856 | 261.3964 | 7.488 | 0.03052 | 249.6262 | 11.7702 | 245.7028 | 1.0175 | 0.047974 | 1.0175 | 0.047974
242.32 | 22.193 | 0.029366 | 0.027066 | 238.1881 | 260.3811 | 7.1559 | 0.029167 | 249.2846 | 11.0965 | 245.5858 | 1.0161 | 0.045228 | 1.0161 | 0.045228
242.34 | 21.0305 | 0.029366 | 0.0262 | 238.4269 | 259.4574 | 6.9171 | 0.028193 | 248.9422 | 10.5153 | 245.4371 | 1.0147 | 0.042859 | 1.0147 | 0.042859
242.36 | 19.2604 | 0.029366 | 0.024828 | 238.868 | 258.1284 | 6.476 | 0.026396 | 248.4982 | 9.6302 | 245.2881 | 1.0129 | 0.039252 | 1.0129 | 0.039252
242.38 | 17.1467 | 0.029175 | 0.023385 | 239.4282 | 256.5749 | 5.9158 | 0.024112 | 248.0016 | 8.5734 | 245.1438 | 1.0108 | 0.034944 | 1.0108 | 0.034944
242.4 | 14.1084 | 0.028985 | 0.021653 | 240.2276 | 254.336 | 5.1164 | 0.020854 | 247.2818 | 7.0542 | 244.9304 | 1.0079 | 0.028752 | 1.0079 | 0.028752
242.42 | 11.6249 | 0.028794 | 0.019993 | 240.9782 | 252.6031 | 4.3658 | 0.017795 | 246.7907 | 5.8125 | 244.8532 | 1.0059 | 0.023691 | 1.0059 | 0.023691
242.44 | 8.9036 | 0.028603 | 0.018838 | 241.7185 | 250.6221 | 3.6255 | 0.014777 | 246.1703 | 4.4518 | 244.6864 | 1.0034 | 0.018145 | 1.0034 | 0.018145
242.46 | 5.9974 | 0.028222 | 0.017178 | 242.6245 | 248.6219 | 2.7195 | 0.011084 | 245.6232 | 2.9987 | 244.6236 | 1.0011 | 0.012222 | 1.0011 | 0.012222
242.48 | 2.8798 | 0.028222 | 0.015518 | 243.5007 | 246.3805 | 1.8433 | 0.0075131 | 244.9406 | 1.4399 | 244.4606 | 0.99836 | 0.0058689 | 0.99836 | 0.0058689
242.5 | -0.15852 | 0.028031 | 0.013858 | 244.4489 | 244.2904 | 0.8951 | 0.0036483 | 244.3696 | -0.079261 | 244.3961 | 0.99603 | -0.00032306 | 0.99603 | -0.00032306
242.52 | -3.2497 | 0.027841 | 0.012198 | 245.3615 | 242.1118 | -0.0175 | -7.1328e-05 | 243.7367 | -1.6248 | 244.2783 | 0.99345 | -0.0066227 | 0.99345 | -0.0066227
242.54 | -6.2088 | 0.02765 | 0.010393 | 247.3791 | 241.1703 | -1.0351 | -0.004219 | 244.2747 | -3.1044 | 245.3095 | 0.99564 | -0.012653 | 0.99564 | -0.012653
242.56 | -9.2735 | 0.027459 | 0.0087332 | 248.373 | 239.0995 | -2.029 | -0.00827 | 243.7362 | -4.6368 | 245.2818 | 0.99345 | -0.018899 | 0.99345 | -0.018899
242.58 | -12.3647 | 0.027268 | 0.007001 | 249.3549 | 236.9902 | -3.0109 | -0.012272 | 243.1726 | -6.1823 | 245.2333 | 0.99115 | -0.025199 | 0.99115 | -0.025199
242.6 | -14.6104 | 0.027078 | 0.0054131 | 250.1703 | 235.5599 | -3.8263 | -0.015596 | 242.8651 | -7.3052 | 245.3002 | 0.9899 | -0.029775 | 0.9899 | -0.029775
242.62 | -17.0939 | 0.026887 | 0.0039696 | 251.0726 | 233.9787 | -4.7286 | -0.019273 | 242.5257 | -8.5469 | 245.3746 | 0.98851 | -0.034837 | 0.98851 | -0.034837
242.64 | -19.2075 | 0.026696 | 0.0028148 | 251.8002 | 232.5927 | -5.4562 | -0.022239 | 242.1964 | -9.6038 | 245.3977 | 0.98717 | -0.039144 | 0.98717 | -0.039144
242.66 | -21.2683 | 0.026506 | 0.0014435 | 252.5715 | 231.3032 | -6.2275 | -0.025383 | 241.9374 | -10.6341 | 245.4821 | 0.98611 | -0.043344 | 0.98611 | -0.043344
242.68 | -22.2987 | 0.026315 | 0.00064958 | 253.078 | 230.7793 | -6.734 | -0.027447 | 241.9287 | -11.1493 | 245.6451 | 0.98608 | -0.045444 | 0.98608 | -0.045444
242.7 | -23.7254 | 0.026124 | 0 | 253.5157 | 229.7903 | -7.1717 | -0.029231 | 241.653 | -11.8627 | 245.6072 | 0.98496 | -0.048351 | 0.98496 | -0.048351
242.72 | -24.6765 | 0.026124 | -0.0005774 | 254.0396 | 229.3631 | -7.6956 | -0.031367 | 241.7013 | -12.3383 | 245.8141 | 0.98515 | -0.05029 | 0.98515 | -0.05029
242.74 | -24.6501 | 0.025934 | -0.0010105 | 254.2083 | 229.5582 | -7.8643 | -0.032054 | 241.8833 | -12.325 | 245.9916 | 0.98589 | -0.050236 | 0.98589 | -0.050236
242.76 | -24.835 | 0.025743 | -0.0010105 | 254.3648 | 229.5298 | -8.0208 | -0.032692 | 241.9473 | -12.4175 | 246.0865 | 0.98616 | -0.050613 | 0.98616 | -0.050613
242.78 | -24.7293 | 0.025743 | -0.0010105 | 254.4516 | 229.7223 | -8.1076 | -0.033046 | 242.0869 | -12.3647 | 246.2085 | 0.98672 | -0.050397 | 0.98672 | -0.050397
242.8 | -24.016 | 0.025743 | -0.00043305 | 253.3052 | 229.2892 | -7.9612 | -0.032449 | 241.2972 | -12.008 | 245.2999 | 0.98351 | -0.048944 | 0.98351 | -0.048944
242.82 | -22.51 | 0.025743 | 0.00043305 | 253.038 | 230.528 | -7.694 | -0.03136 | 241.783 | -11.255 | 245.5347 | 0.98549 | -0.045874 | 0.98549 | -0.045874
242.84 | -20.7135 | 0.025743 | 0.0015157 | 253.6315 | 232.918 | -7.2875 | -0.029703 | 243.2748 | -10.3567 | 246.727 | 0.99157 | -0.042213 | 0.99157 | -0.042213
242.86 | -19.4189 | 0.025743 | 0.0025983 | 252.3068 | 232.8879 | -6.9628 | -0.02838 | 242.5974 | -9.7094 | 245.8338 | 0.9888 | -0.039575 | 0.9888 | -0.039575
242.88 | -17.3317 | 0.026124 | 0.0044027 | 251.6545 | 234.3228 | -6.3105 | -0.025721 | 242.9887 | -8.6658 | 245.8773 | 0.9904 | -0.035321 | 0.9904 | -0.035321
242.9 | -14.4783 | 0.026315 | 0.0059905 | 250.923 | 236.4447 | -5.579 | -0.022739 | 243.6839 | -7.2391 | 246.0969 | 0.99323 | -0.029506 | 0.99323 | -0.029506
242.92 | -12.2062 | 0.026506 | 0.0072175 | 250.2709 | 238.0647 | -4.9269 | -0.020082 | 244.1678 | -6.1031 | 246.2022 | 0.99521 | -0.024876 | 0.99521 | -0.024876
242.94 | -8.8772 | 0.026887 | 0.0090219 | 249.3168 | 240.4396 | -3.9728 | -0.016193 | 244.8782 | -4.4386 | 246.3577 | 0.9981 | -0.018091 | 0.9981 | -0.018091
242.96 | -6.288 | 0.026887 | 0.010682 | 248.4387 | 242.1507 | -3.0947 | -0.012614 | 245.2947 | -3.144 | 246.3427 | 0.9998 | -0.012815 | 0.9998 | -0.012815
242.98 | -3.0647 | 0.027078 | 0.012198 | 247.534 | 244.4693 | -2.19 | -0.0089262 | 246.0016 | -1.5324 | 246.5124 | 1.0027 | -0.0062458 | 1.0027 | -0.0062458
243 | -0.02642 | 0.027268 | 0.013713 | 246.6939 | 246.6675 | -1.3499 | -0.0055021 | 246.6807 | -0.01321 | 246.6851 | 1.0054 | -5.3843e-05 | 1.0054 | -5.3843e-05
243.02 | 3.1176 | 0.027459 | 0.015518 | 245.6437 | 248.7613 | -0.2997 | -0.0012216 | 247.2025 | 1.5588 | 246.6829 | 1.0076 | 0.0063535 | 1.0076 | 0.0063535
243.04 | 6.3144 | 0.02765 | 0.017322 | 243.5694 | 249.8838 | 0.7746 | 0.0031572 | 246.7266 | 3.1572 | 245.6742 | 1.0056 | 0.012869 | 1.0056 | 0.012869
243.06 | 9.1678 | 0.027841 | 0.018982 | 243.6998 | 252.8676 | 1.6442 | 0.0067016 | 248.2837 | 4.5839 | 246.7557 | 1.012 | 0.018684 | 1.012 | 0.018684
243.08 | 12.0476 | 0.028031 | 0.020498 | 242.799 | 254.8466 | 2.545 | 0.010373 | 248.8228 | 6.0238 | 246.8149 | 1.0142 | 0.024553 | 1.0142 | 0.024553
243.1 | 14.399 | 0.028222 | 0.021869 | 242.0045 | 256.4035 | 3.3395 | 0.013612 | 249.204 | 7.1995 | 246.8042 | 1.0157 | 0.029345 | 1.0157 | 0.029345
243.12 | 17.0675 | 0.028413 | 0.023601 | 240.0295 | 257.097 | 4.3145 | 0.017586 | 248.5632 | 8.5337 | 245.7187 | 1.0131 | 0.034783 | 1.0131 | 0.034783
243.14 | 19.2604 | 0.028603 | 0.024756 | 239.267 | 258.5274 | 5.077 | 0.020693 | 248.8972 | 9.6302 | 245.6871 | 1.0145 | 0.039252 | 1.0145 | 0.039252
243.16 | 21.2155 | 0.028794 | 0.025839 | 238.6349 | 259.8504 | 5.7091 | 0.02327 | 249.2426 | 10.6077 | 245.7067 | 1.0159 | 0.043236 | 1.0159 | 0.043236
243.18 | 22.7478 | 0.028794 | 0.026633 | 238.1312 | 260.879 | 6.2128 | 0.025323 | 249.5051 | 11.3739 | 245.7138 | 1.017 | 0.046359 | 1.017 | 0.046359
243.2 | 23.699 | 0.028985 | 0.027354 | 237.592 | 261.291 | 6.752 | 0.027521 | 249.4415 | 11.8495 | 245.4917 | 1.0167 | 0.048297 | 1.0167 | 0.048297
243.22 | 24.5708 | 0.029175 | 0.028148 | 237.177 | 261.7478 | 7.167 | 0.029212 | 249.4624 | 12.2854 | 245.3673 | 1.0168 | 0.050074 | 1.0168 | 0.050074
243.24 | 25.1256 | 0.029175 | 0.028437 | 236.9301 | 262.0557 | 7.4139 | 0.030218 | 249.4929 | 12.5628 | 245.3053 | 1.0169 | 0.051205 | 1.0169 | 0.051205
243.26 | 25.2049 | 0.029366 | 0.028581 | 236.7535 | 261.9584 | 7.5905 | 0.030938 | 249.356 | 12.6025 | 245.1551 | 1.0164 | 0.051366 | 1.0164 | 0.051366
243.28 | 24.7029 | 0.029366 | 0.028437 | 236.7477 | 261.4506 | 7.5963 | 0.030962 | 249.0992 | 12.3515 | 244.982 | 1.0153 | 0.050343 | 1.0153 | 0.050343
243.3 | 24.1745 | 0.029366 | 0.02786 | 236.7907 | 260.9652 | 7.5533 | 0.030787 | 248.878 | 12.0873 | 244.8489 | 1.0144 | 0.049267 | 1.0144 | 0.049267
243.32 | 22.6157 | 0.029557 | 0.026777 | 238.1475 | 260.7632 | 7.1965 | 0.029332 | 249.4554 | 11.3079 | 245.6861 | 1.0168 | 0.04609 | 1.0168 | 0.04609
243.34 | 20.9248 | 0.029557 | 0.025911 | 238.4951 | 259.4199 | 6.8489 | 0.027915 | 248.9575 | 10.4624 | 245.47 | 1.0147 | 0.042644 | 1.0147 | 0.042644
243.36 | 19.3925 | 0.029366 | 0.0249 | 237.8243 | 257.2168 | 6.5197 | 0.026574 | 247.5205 | 9.6962 | 244.2885 | 1.0089 | 0.039521 | 1.0089 | 0.039521
243.38 | 16.9618 | 0.029366 | 0.023313 | 239.3863 | 256.3481 | 5.9577 | 0.024283 | 247.8672 | 8.4809 | 245.0402 | 1.0103 | 0.034567 | 1.0103 | 0.034567
243.4 | 14.2669 | 0.028985 | 0.021653 | 240.1531 | 254.42 | 5.1909 | 0.021158 | 247.2866 | 7.1335 | 244.9087 | 1.0079 | 0.029075 | 1.0079 | 0.029075
243.42 | 11.757 | 0.028603 | 0.020137 | 240.8557 | 252.6127 | 4.4883 | 0.018294 | 246.7342 | 5.8785 | 244.7747 | 1.0057 | 0.02396 | 1.0057 | 0.02396
243.44 | 9.0621 | 0.028603 | 0.018838 | 241.6483 | 250.7104 | 3.6957 | 0.015063 | 246.1794 | 4.5311 | 244.669 | 1.0034 | 0.018468 | 1.0034 | 0.018468
243.46 | 6.0502 | 0.028222 | 0.017178 | 242.5494 | 248.5996 | 2.7946 | 0.011391 | 245.5745 | 3.0251 | 244.5661 | 1.0009 | 0.01233 | 1.0009 | 0.01233
243.48 | 2.9326 | 0.028031 | 0.015518 | 243.4658 | 246.3984 | 1.8782 | 0.0076554 | 244.9321 | 1.4663 | 244.4433 | 0.99832 | 0.0059766 | 0.99832 | 0.0059766
243.5 | -0.05284 | 0.027841 | 0.014002 | 244.3501 | 244.2973 | 0.9939 | 0.004051 | 244.3237 | -0.02642 | 244.3325 | 0.99584 | -0.00010769 | 0.99584 | -0.00010769
243.52 | -3.1968 | 0.027841 | 0.01227 | 246.269 | 243.0722 | 0.075 | 0.00030569 | 244.6706 | -1.5984 | 245.2034 | 0.99726 | -0.006515 | 0.99726 | -0.006515
243.54 | -6.288 | 0.02765 | 0.010465 | 247.3112 | 241.0232 | -0.9672 | -0.0039422 | 244.1672 | -3.144 | 245.2152 | 0.9952 | -0.012815 | 0.9952 | -0.012815
243.56 | -9.2999 | 0.027459 | 0.0085888 | 248.3336 | 239.0337 | -1.9896 | -0.0081094 | 243.6836 | -4.65 | 245.2336 | 0.99323 | -0.018953 | 0.99323 | -0.018953
243.58 | -12.2062 | 0.027268 | 0.0069288 | 249.2137 | 237.0075 | -2.8697 | -0.011697 | 243.1106 | -6.1031 | 245.145 | 0.9909 | -0.024876 | 0.9909 | -0.024876
243.6 | -14.7425 | 0.027078 | 0.0055575 | 250.0936 | 235.3511 | -3.7496 | -0.015283 | 242.7224 | -7.3712 | 245.1794 | 0.98931 | -0.030045 | 0.98931 | -0.030045
243.62 | -16.9882 | 0.026887 | 0.0040418 | 250.9735 | 233.9853 | -4.6295 | -0.018869 | 242.4794 | -8.4941 | 245.3108 | 0.98832 | -0.034621 | 0.98832 | -0.034621
243.64 | -18.9697 | 0.026696 | 0.0027427 | 251.7369 | 232.7672 | -5.3929 | -0.021981 | 242.252 | -9.4849 | 245.4137 | 0.9874 | -0.038659 | 0.9874 | -0.038659
243.66 | -20.9777 | 0.026696 | 0.0015879 | 252.4252 | 231.4475 | -6.0812 | -0.024786 | 241.9364 | -10.4888 | 245.4326 | 0.98611 | -0.042752 | 0.98611 | -0.042752
243.68 | -22.6157 | 0.026506 | 0.00064958 | 252.9923 | 230.3766 | -6.6483 | -0.027098 | 241.6844 | -11.3079 | 245.4537 | 0.98508 | -0.04609 | 0.98508 | -0.04609
243.7 | -23.5669 | 0.026315 | 0.00014435 | 253.4489 | 229.882 | -7.1049 | -0.028959 | 241.6655 | -11.7834 | 245.5933 | 0.98501 | -0.048028 | 0.98501 | -0.048028
243.72 | -24.5444 | 0.026124 | -0.0005774 | 253.8492 | 229.3048 | -7.5052 | -0.030591 | 241.577 | -12.2722 | 245.6677 | 0.98465 | -0.05002 | 0.98465 | -0.05002
243.74 | -24.6765 | 0.025934 | -0.0008661 | 254.0974 | 229.4209 | -7.7534 | -0.031602 | 241.7591 | -12.3383 | 245.8719 | 0.98539 | -0.05029 | 0.98539 | -0.05029
243.76 | -24.9407 | 0.025934 | -0.0010105 | 254.2599 | 229.3192 | -7.9159 | -0.032264 | 241.7895 | -12.4704 | 245.9463 | 0.98551 | -0.050828 | 0.98551 | -0.050828
243.78 | -24.4123 | 0.025743 | -0.00093828 | 253.3026 | 228.8903 | -7.9586 | -0.032439 | 241.0964 | -12.2062 | 245.1652 | 0.98269 | -0.049751 | 0.98269 | -0.049751
243.8 | -23.9632 | 0.025743 | -0.00043305 | 254.1751 | 230.2119 | -7.8311 | -0.031919 | 242.1935 | -11.9816 | 246.1874 | 0.98716 | -0.048836 | 0.98716 | -0.048836
243.82 | -22.6421 | 0.025743 | 0.0002887 | 253.957 | 231.3149 | -7.613 | -0.03103 | 242.6359 | -11.3211 | 246.4096 | 0.98896 | -0.046144 | 0.98896 | -0.046144
243.84 | -21.0041 | 0.025743 | 0.0015157 | 252.5994 | 231.5953 | -7.2554 | -0.029572 | 242.0974 | -10.502 | 245.598 | 0.98677 | -0.042805 | 0.98677 | -0.042805
243.86 | -19.6302 | 0.025934 | 0.0027427 | 253.1866 | 233.5564 | -6.8426 | -0.02789 | 243.3715 | -9.8151 | 246.6432 | 0.99196 | -0.040006 | 0.99196 | -0.040006
243.88 | -17.0146 | 0.026124 | 0.0046914 | 251.4438 | 234.4292 | -6.0998 | -0.024862 | 242.9365 | -8.5073 | 245.7723 | 0.99019 | -0.034675 | 0.99019 | -0.034675
243.9 | -14.2669 | 0.026315 | 0.0062071 | 250.7486 | 236.4817 | -5.4046 | -0.022029 | 243.6151 | -7.1335 | 245.993 | 0.99295 | -0.029075 | 0.99295 | -0.029075
243.92 | -12.1797 | 0.026696 | 0.0073619 | 250.1157 | 237.936 | -4.7717 | -0.019449 | 244.0258 | -6.0899 | 246.0558 | 0.99463 | -0.024822 | 0.99463 | -0.024822
243.94 | -9.1678 | 0.026887 | 0.0090941 | 249.1849 | 240.0171 | -3.8409 | -0.015655 | 244.601 | -4.5839 | 246.129 | 0.99697 | -0.018684 | 0.99697 | -0.018684
243.96 | -6.0767 | 0.027078 | 0.010682 | 248.2931 | 242.2164 | -2.9491 | -0.01202 | 245.2548 | -3.0383 | 246.2675 | 0.99964 | -0.012384 | 0.99964 | -0.012384
243.98 | -2.827 | 0.027078 | 0.012198 | 247.3521 | 244.5251 | -2.0081 | -0.0081848 | 245.9386 | -1.4135 | 246.4098 | 1.0024 | -0.0057612 | 1.0024 | -0.0057612
244 | 0.31704 | 0.027268 | 0.013713 | 246.5037 | 246.8207 | -1.1597 | -0.0047268 | 246.6622 | 0.15852 | 246.6094 | 1.0054 | 0.00064612 | 1.0054 | 0.00064612
244.02 | 3.3554 | 0.027459 | 0.015518 | 245.4725 | 248.8279 | -0.1285 | -0.00052375 | 247.1502 | 1.6777 | 246.591 | 1.0074 | 0.0068381 | 1.0074 | 0.0068381
244.04 | 6.3937 | 0.02765 | 0.017539 | 244.4795 | 250.8732 | 0.8645 | 0.0035236 | 247.6763 | 3.1968 | 246.6107 | 1.0095 | 0.01303 | 1.0095 | 0.01303
244.06 | 9.2999 | 0.027841 | 0.018982 | 243.5484 | 252.8483 | 1.7956 | 0.0073187 | 248.1984 | 4.65 | 246.6484 | 1.0116 | 0.018953 | 1.0116 | 0.018953
244.08 | 11.9948 | 0.028031 | 0.020498 | 242.7497 | 254.7445 | 2.5943 | 0.010574 | 248.7471 | 5.9974 | 246.748 | 1.0139 | 0.024445 | 1.0139 | 0.024445
244.1 | 14.5576 | 0.028222 | 0.022086 | 240.8286 | 255.3862 | 3.5154 | 0.014328 | 248.1074 | 7.2788 | 245.6811 | 1.0113 | 0.029668 | 1.0113 | 0.029668
244.12 | 17.1467 | 0.028413 | 0.023746 | 239.9235 | 257.0702 | 4.4205 | 0.018018 | 248.4969 | 8.5734 | 245.6391 | 1.0129 | 0.034944 | 1.0129 | 0.034944
244.14 | 19.2604 | 0.028603 | 0.024828 | 239.2 | 258.4604 | 5.144 | 0.020966 | 248.8302 | 9.6302 | 245.6201 | 1.0142 | 0.039252 | 1.0142 | 0.039252
244.16 | 21.1098 | 0.028794 | 0.025694 | 238.5854 | 259.6952 | 5.7586 | 0.023472 | 249.1403 | 10.5549 | 245.622 | 1.0155 | 0.043021 | 1.0155 | 0.043021
244.18 | 22.695 | 0.028985 | 0.026705 | 239.009 | 261.704 | 6.335 | 0.025821 | 250.3565 | 11.3475 | 246.574 | 1.0204 | 0.046251 | 1.0204 | 0.046251
244.2 | 23.699 | 0.029175 | 0.027499 | 237.502 | 261.201 | 6.842 | 0.027887 | 249.3515 | 11.8495 | 245.4017 | 1.0163 | 0.048297 | 1.0163 | 0.048297
244.22 | 24.7029 | 0.029175 | 0.028148 | 238.1459 | 262.8488 | 7.1981 | 0.029339 | 250.4974 | 12.3515 | 246.3802 | 1.021 | 0.050343 | 1.021 | 0.050343
244.24 | 24.6765 | 0.029366 | 0.028437 | 237.9713 | 262.6478 | 7.3727 | 0.03005 | 250.3096 | 12.3383 | 246.1968 | 1.0202 | 0.05029 | 1.0202 | 0.05029
244.26 | 24.9143 | 0.029366 | 0.028581 | 237.7919 | 262.7062 | 7.5521 | 0.030782 | 250.249 | 12.4571 | 246.0967 | 1.02 | 0.050774 | 1.02 | 0.050774
244.28 | 24.7029 | 0.029557 | 0.028293 | 237.8081 | 262.511 | 7.5359 | 0.030716 | 250.1596 | 12.3515 | 246.0424 | 1.0196 | 0.050343 | 1.0196 | 0.050343
244.3 | 23.699 | 0.029557 | 0.027715 | 238.0496 | 261.7486 | 7.2944 | 0.029731 | 249.8991 | 11.8495 | 245.9493 | 1.0186 | 0.048297 | 1.0186 | 0.048297
244.32 | 22.4836 | 0.029557 | 0.026921 | 238.1976 | 260.6812 | 7.1464 | 0.029128 | 249.4394 | 11.2418 | 245.6921 | 1.0167 | 0.045821 | 1.0167 | 0.045821
244.34 | 21.3211 | 0.029557 | 0.026055 | 238.4896 | 259.8107 | 6.8544 | 0.027938 | 249.1502 | 10.6606 | 245.5966 | 1.0155 | 0.043452 | 1.0155 | 0.043452
244.36 | 19.1283 | 0.029557 | 0.024828 | 238.968 | 258.0963 | 6.376 | 0.025988 | 248.5321 | 9.5641 | 245.3441 | 1.013 | 0.038983 | 1.013 | 0.038983
244.38 | 17.5166 | 0.029366 | 0.023313 | 239.4315 | 256.9481 | 5.9125 | 0.024099 | 248.1898 | 8.7583 | 245.2704 | 1.0116 | 0.035698 | 1.0116 | 0.035698
244.4 | 14.7689 | 0.029175 | 0.021797 | 240.1505 | 254.9194 | 5.1935 | 0.021168 | 247.535 | 7.3845 | 245.0735 | 1.0089 | 0.030098 | 1.0089 | 0.030098
244.42 | 12.1797 | 0.028794 | 0.020137 | 240.9358 | 253.1155 | 4.4082 | 0.017967 | 247.0257 | 6.0899 | 244.9957 | 1.0069 | 0.024822 | 1.0069 | 0.024822
244.44 | 9.0093 | 0.028603 | 0.018693 | 241.7302 | 250.7395 | 3.6138 | 0.01473 | 246.2349 | 4.5047 | 244.7333 | 1.0036 | 0.018361 | 1.0036 | 0.018361
244.46 | 6.3937 | 0.028413 | 0.017322 | 242.5683 | 248.962 | 2.7757 | 0.011314 | 245.7651 | 3.1968 | 244.6995 | 1.0017 | 0.01303 | 1.0017 | 0.01303
244.48 | 3.1968 | 0.028222 | 0.01559 | 243.5193 | 246.7161 | 1.8247 | 0.0074373 | 245.1177 | 1.5984 | 244.5849 | 0.99908 | 0.006515 | 0.99908 | 0.006515
244.5 | -0.36988 | 0.028031 | 0.013713 | 244.5344 | 244.1645 | 0.8096 | 0.0032999 | 244.3495 | -0.18494 | 244.4111 | 0.99595 | -0.00075381 | 0.99595 | -0.00075381
244.52 | -3.144 | 0.027841 | 0.012198 | 245.4396 | 242.2956 | -0.0956 | -0.00038966 | 243.8676 | -1.572 | 244.3916 | 0.99398 | -0.0064073 | 0.99398 | -0.0064073
244.54 | -6.1823 | 0.02765 | 0.010538 | 246.2914 | 240.1091 | -0.9474 | -0.0038615 | 243.2002 | -3.0912 | 244.2306 | 0.99126 | -0.012599 | 0.99126 | -0.012599
244.56 | -9.0621 | 0.027459 | 0.0087332 | 247.3817 | 238.3196 | -2.0377 | -0.0083055 | 242.8506 | -4.5311 | 244.361 | 0.98984 | -0.018468 | 0.98984 | -0.018468
244.58 | -11.8627 | 0.027268 | 0.007001 | 248.2921 | 236.4294 | -2.9481 | -0.012016 | 242.3608 | -5.9313 | 244.3379 | 0.98784 | -0.024176 | 0.98784 | -0.024176
244.6 | -14.2669 | 0.027078 | 0.0057018 | 250.0902 | 235.8233 | -3.7462 | -0.015269 | 242.9567 | -7.1335 | 245.3346 | 0.99027 | -0.029075 | 0.99027 | -0.029075
244.62 | -16.9882 | 0.026887 | 0.0042583 | 250.9222 | 233.934 | -4.5782 | -0.01866 | 242.4281 | -8.4941 | 245.2595 | 0.98812 | -0.034621 | 0.98812 | -0.034621
244.64 | -19.3925 | 0.026887 | 0.0027427 | 251.7881 | 232.3956 | -5.4441 | -0.02219 | 242.0919 | -9.6962 | 245.3239 | 0.98674 | -0.039521 | 0.98674 | -0.039521
244.66 | -21.1098 | 0.026696 | 0.00166 | 252.455 | 231.3452 | -6.111 | -0.024908 | 241.9001 | -10.5549 | 245.4184 | 0.98596 | -0.043021 | 0.98596 | -0.043021
244.68 | -22.7214 | 0.026506 | 0.00072175 | 253.0669 | 230.3455 | -6.7229 | -0.027402 | 241.7062 | -11.3607 | 245.4931 | 0.98517 | -0.046305 | 0.98517 | -0.046305
244.7 | -23.8046 | 0.026315 | 0 | 253.5279 | 229.7233 | -7.1839 | -0.029281 | 241.6256 | -11.9023 | 245.593 | 0.98484 | -0.048513 | 0.98484 | -0.048513
244.72 | -24.333 | 0.026124 | -0.00043305 | 253.7823 | 229.4493 | -7.4383 | -0.030318 | 241.6158 | -12.1665 | 245.6713 | 0.9848 | -0.04959 | 0.9848 | -0.04959
244.74 | -24.9407 | 0.026124 | -0.0010105 | 254.1862 | 229.2455 | -7.8422 | -0.031964 | 241.7158 | -12.4704 | 245.8726 | 0.98521 | -0.050828 | 0.98521 | -0.050828
244.76 | -24.8879 | 0.025934 | -0.0010105 | 254.286 | 229.3981 | -7.942 | -0.032371 | 241.8421 | -12.4439 | 245.99 | 0.98573 | -0.05072 | 0.98573 | -0.05072
244.78 | -24.3859 | 0.025934 | -0.00079393 | 254.2779 | 229.892 | -7.9339 | -0.032338 | 242.085 | -12.1929 | 246.1493 | 0.98672 | -0.049697 | 0.98672 | -0.049697
244.8 | -23.9632 | 0.025743 | -0.0005774 | 253.2687 | 229.3055 | -7.9247 | -0.0323 | 241.2871 | -11.9816 | 245.281 | 0.98346 | -0.048836 | 0.98346 | -0.048836
244.82 | -23.1441 | 0.025743 | 7.2175e-05 | 254.1454 | 231.0013 | -7.8014 | -0.031798 | 242.5733 | -11.5721 | 246.4307 | 0.98871 | -0.047167 | 0.98871 | -0.047167
244.84 | -20.9513 | 0.025934 | 0.0015157 | 252.6171 | 231.6658 | -7.2731 | -0.029644 | 242.1415 | -10.4756 | 245.6333 | 0.98695 | -0.042698 | 0.98695 | -0.042698
244.86 | -19.3925 | 0.026124 | 0.0030314 | 253.0755 | 233.683 | -6.7315 | -0.027437 | 243.3793 | -9.6962 | 246.6113 | 0.99199 | -0.039521 | 0.99199 | -0.039521
244.88 | -17.0146 | 0.026315 | 0.004547 | 252.4943 | 235.4797 | -6.1503 | -0.025068 | 243.987 | -8.5073 | 246.8228 | 0.99447 | -0.034675 | 0.99447 | -0.034675
244.9 | -15.0067 | 0.026506 | 0.0057018 | 250.9459 | 235.9392 | -5.6019 | -0.022833 | 243.4426 | -7.5033 | 245.9437 | 0.99225 | -0.030583 | 0.99225 | -0.030583
244.92 | -12.1269 | 0.026696 | 0.0073619 | 250.1637 | 238.0368 | -4.8197 | -0.019645 | 244.1003 | -6.0634 | 246.1214 | 0.99493 | -0.024714 | 0.99493 | -0.024714
244.94 | -8.8244 | 0.026887 | 0.0091662 | 249.2109 | 240.3865 | -3.8669 | -0.015761 | 244.7987 | -4.4122 | 246.2694 | 0.99778 | -0.017984 | 0.99778 | -0.017984
244.96 | -6.4201 | 0.027078 | 0.010538 | 248.4367 | 242.0166 | -3.0927 | -0.012606 | 245.2266 | -3.2101 | 246.2967 | 0.99952 | -0.013084 | 0.99952 | -0.013084
244.98 | -3.0119 | 0.027268 | 0.012053 | 247.4687 | 244.4568 | -2.1247 | -0.0086601 | 245.9627 | -1.506 | 246.4647 | 1.0025 | -0.0061381 | 1.0025 | -0.0061381
245 | -0.18494 | 0.027459 | 0.013641 | 246.5975 | 246.4126 | -1.2535 | -0.0051092 | 246.505 | -0.092471 | 246.5359 | 1.0047 | -0.0003769 | 1.0047 | -0.0003769
245.02 | 2.9855 | 0.02765 | 0.015662 | 245.5612 | 248.5467 | -0.2172 | -0.00088529 | 247.0539 | 1.4927 | 246.5564 | 1.007 | 0.0060843 | 1.007 | 0.0060843
245.04 | 6.2352 | 0.027841 | 0.017322 | 244.5941 | 250.8293 | 0.7499 | 0.0030565 | 247.7117 | 3.1176 | 246.6725 | 1.0097 | 0.012707 | 1.0097 | 0.012707
245.06 | 9.3528 | 0.028031 | 0.019126 | 242.614 | 251.9668 | 1.73 | 0.0070513 | 247.2904 | 4.6764 | 245.7316 | 1.0079 | 0.019061 | 1.0079 | 0.019061
245.08 | 11.6513 | 0.028222 | 0.020498 | 242.8044 | 254.4557 | 2.5396 | 0.010351 | 248.6301 | 5.8257 | 246.6882 | 1.0134 | 0.023745 | 1.0134 | 0.023745
245.1 | 14.5047 | 0.028222 | 0.022086 | 241.9003 | 256.405 | 3.4437 | 0.014036 | 249.1527 | 7.2524 | 246.7352 | 1.0155 | 0.02956 | 1.0155 | 0.02956
245.12 | 16.9354 | 0.028413 | 0.023601 | 240.9899 | 257.9253 | 4.3541 | 0.017747 | 249.4576 | 8.4677 | 246.635 | 1.0168 | 0.034514 | 1.0168 | 0.034514
245.14 | 19.3925 | 0.028603 | 0.024828 | 240.2639 | 259.6564 | 5.0801 | 0.020706 | 249.9601 | 9.6962 | 246.7281 | 1.0188 | 0.039521 | 1.0188 | 0.039521
245.16 | 21.0305 | 0.028794 | 0.025694 | 239.6858 | 260.7163 | 5.6582 | 0.023062 | 250.2011 | 10.5153 | 246.696 | 1.0198 | 0.042859 | 1.0198 | 0.042859
245.18 | 22.6157 | 0.028985 | 0.026633 | 239.1363 | 261.752 | 6.2077 | 0.025302 | 250.4442 | 11.3079 | 246.6749 | 1.0208 | 0.04609 | 1.0208 | 0.04609
245.2 | 23.5669 | 0.029175 | 0.027499 | 237.592 | 261.1589 | 6.752 | 0.027521 | 249.3754 | 11.7834 | 245.4476 | 1.0164 | 0.048028 | 1.0164 | 0.048028
245.22 | 24.7558 | 0.029175 | 0.028148 | 237.1556 | 261.9114 | 7.1884 | 0.029299 | 249.5335 | 12.3779 | 245.4075 | 1.0171 | 0.050451 | 1.0171 | 0.050451
245.24 | 24.8614 | 0.029366 | 0.028437 | 236.9183 | 261.7797 | 7.4257 | 0.030266 | 249.349 | 12.4307 | 245.2054 | 1.0163 | 0.050667 | 1.0163 | 0.050667
245.26 | 25.2842 | 0.029366 | 0.028581 | 236.7576 | 262.0418 | 7.5864 | 0.030921 | 249.3997 | 12.6421 | 245.1857 | 1.0165 | 0.051528 | 1.0165 | 0.051528
245.28 | 24.7029 | 0.029557 | 0.028293 | 236.7961 | 261.499 | 7.5479 | 0.030765 | 249.1476 | 12.3515 | 245.0304 | 1.0155 | 0.050343 | 1.0155 | 0.050343
245.3 | 23.8046 | 0.029557 | 0.02786 | 237.9201 | 261.7247 | 7.4239 | 0.030259 | 249.8224 | 11.9023 | 245.855 | 1.0183 | 0.048513 | 1.0183 | 0.048513
245.32 | 22.7214 | 0.029557 | 0.026921 | 238.1752 | 260.8966 | 7.1688 | 0.029219 | 249.5359 | 11.3607 | 245.749 | 1.0171 | 0.046305 | 1.0171 | 0.046305
245.34 | 21.1098 | 0.029557 | 0.026055 | 238.5199 | 259.6297 | 6.8241 | 0.027814 | 249.0748 | 10.5549 | 245.5565 | 1.0152 | 0.043021 | 1.0152 | 0.043021
245.36 | 19.3396 | 0.029557 | 0.024973 | 238.8969 | 258.2365 | 6.4471 | 0.026278 | 248.5667 | 9.6698 | 245.3434 | 1.0131 | 0.039413 | 1.0131 | 0.039413
245.38 | 17.1467 | 0.029366 | 0.023385 | 239.522 | 256.6687 | 5.822 | 0.02373 | 248.0954 | 8.5734 | 245.2376 | 1.0112 | 0.034944 | 1.0112 | 0.034944
245.4 | 15.2181 | 0.029175 | 0.021941 | 240.079 | 255.2971 | 5.265 | 0.02146 | 247.688 | 7.609 | 245.1517 | 1.0096 | 0.031014 | 1.0096 | 0.031014
245.42 | 11.9419 | 0.028794 | 0.020281 | 240.9221 | 252.864 | 4.4219 | 0.018023 | 246.8931 | 5.971 | 244.9027 | 1.0063 | 0.024337 | 1.0063 | 0.024337
245.44 | 9.2735 | 0.028603 | 0.018838 | 241.6772 | 250.9507 | 3.6668 | 0.014946 | 246.314 | 4.6368 | 244.7684 | 1.004 | 0.018899 | 1.004 | 0.018899
245.46 | 6.1823 | 0.028603 | 0.017466 | 242.5277 | 248.71 | 2.8163 | 0.011479 | 245.6189 | 3.0912 | 244.5885 | 1.0011 | 0.012599 | 1.0011 | 0.012599
245.48 | 3.0119 | 0.028413 | 0.015662 | 243.4343 | 246.4462 | 1.9097 | 0.0077838 | 244.9403 | 1.506 | 244.4383 | 0.99835 | 0.0061381 | 0.99835 | 0.0061381
245.5 | -0.1321 | 0.028031 | 0.013858 | 244.4852 | 244.3531 | 0.8588 | 0.0035004 | 244.4191 | -0.066051 | 244.4412 | 0.99623 | -0.00026922 | 0.99623 | -0.00026922
245.52 | -3.3554 | 0.027841 | 0.012198 | 245.4127 | 242.0573 | -0.0687 | -0.00028001 | 243.735 | -1.6777 | 244.2942 | 0.99344 | -0.0068381 | 0.99344 | -0.0068381
245.54 | -6.4465 | 0.02765 | 0.010538 | 247.3593 | 240.9128 | -1.0153 | -0.0041383 | 244.136 | -3.2233 | 245.2105 | 0.99508 | -0.013138 | 0.99508 | -0.013138
245.56 | -9.5113 | 0.02765 | 0.0087332 | 248.4076 | 238.8963 | -2.0636 | -0.008411 | 243.652 | -4.7556 | 245.2372 | 0.9931 | -0.019384 | 0.9931 | -0.019384
245.58 | -11.9419 | 0.027459 | 0.0070732 | 249.2858 | 237.3439 | -2.9418 | -0.011991 | 243.3148 | -5.971 | 245.3052 | 0.99173 | -0.024337 | 0.99173 | -0.024337
245.6 | -14.8482 | 0.027268 | 0.0054853 | 250.243 | 235.3948 | -3.899 | -0.015892 | 242.8189 | -7.4241 | 245.2936 | 0.98971 | -0.03026 | 0.98971 | -0.03026
245.62 | -17.1732 | 0.027078 | 0.0042583 | 251.0024 | 233.8292 | -4.6584 | -0.018987 | 242.4158 | -8.5866 | 245.278 | 0.98807 | -0.034998 | 0.98807 | -0.034998
245.64 | -19.2868 | 0.026887 | 0.0027427 | 251.8485 | 232.5617 | -5.5045 | -0.022436 | 242.2051 | -9.6434 | 245.4196 | 0.98721 | -0.039306 | 0.98721 | -0.039306
245.66 | -21.189 | 0.026506 | 0.00166 | 252.5474 | 231.3584 | -6.2034 | -0.025284 | 241.9529 | -10.5945 | 245.4844 | 0.98618 | -0.043182 | 0.98618 | -0.043182
245.68 | -22.6421 | 0.026506 | 0.00064958 | 253.1527 | 230.5106 | -6.8087 | -0.027752 | 241.8316 | -11.3211 | 245.6053 | 0.98568 | -0.046144 | 0.98568 | -0.046144
245.7 | -24.2274 | 0.026315 | 0 | 253.6489 | 229.4215 | -7.3049 | -0.029774 | 241.5352 | -12.1137 | 245.5731 | 0.98448 | -0.049374 | 0.98448 | -0.049374
245.72 | -24.6237 | 0.026315 | -0.00043305 | 253.9385 | 229.3148 | -7.5945 | -0.030954 | 241.6267 | -12.3118 | 245.7306 | 0.98485 | -0.050182 | 0.98485 | -0.050182
245.74 | -24.835 | 0.026124 | -0.0010105 | 254.2434 | 229.4084 | -7.8994 | -0.032197 | 241.8259 | -12.4175 | 245.9651 | 0.98566 | -0.050613 | 0.98566 | -0.050613
245.76 | -24.835 | 0.025934 | -0.0010105 | 254.3686 | 229.5336 | -8.0246 | -0.032708 | 241.9511 | -12.4175 | 246.0903 | 0.98617 | -0.050613 | 0.98617 | -0.050613
245.78 | -24.6237 | 0.025934 | -0.0008661 | 254.4152 | 229.7915 | -8.0712 | -0.032897 | 242.1034 | -12.3118 | 246.2073 | 0.98679 | -0.050182 | 0.98679 | -0.050182
245.8 | -23.8839 | 0.025934 | -0.00043305 | 254.3032 | 230.4193 | -7.9592 | -0.032441 | 242.3613 | -11.9419 | 246.3419 | 0.98784 | -0.048674 | 0.98784 | -0.048674
245.82 | -22.7478 | 0.025934 | 0.0002887 | 254.1343 | 231.3865 | -7.7903 | -0.031753 | 242.7604 | -11.3739 | 246.5517 | 0.98947 | -0.046359 | 0.98947 | -0.046359
245.84 | -21.3211 | 0.025934 | 0.0013713 | 253.7355 | 232.4144 | -7.3915 | -0.030127 | 243.0749 | -10.6606 | 246.6285 | 0.99075 | -0.043452 | 0.99075 | -0.043452
245.86 | -19.1283 | 0.025934 | 0.0030314 | 252.1329 | 233.0046 | -6.7889 | -0.027671 | 242.5688 | -9.5641 | 245.7568 | 0.98869 | -0.038983 | 0.98869 | -0.038983
245.88 | -16.7769 | 0.026315 | 0.0046914 | 251.5091 | 234.7322 | -6.1651 | -0.025128 | 243.1207 | -8.3884 | 245.9168 | 0.99094 | -0.03419 | 0.99094 | -0.03419
245.9 | -14.4783 | 0.026696 | 0.0060627 | 250.881 | 236.4027 | -5.537 | -0.022568 | 243.6419 | -7.2391 | 246.0549 | 0.99306 | -0.029506 | 0.99306 | -0.029506
245.92 | -11.9948 | 0.026696 | 0.0075062 | 250.2057 | 238.2109 | -4.8617 | -0.019816 | 244.2083 | -5.9974 | 246.2074 | 0.99537 | -0.024445 | 0.99537 | -0.024445
245.94 | -8.8244 | 0.026887 | 0.0091662 | 249.222 | 240.3976 | -3.878 | -0.015806 | 244.8098 | -4.4122 | 246.2805 | 0.99782 | -0.017984 | 0.99782 | -0.017984
245.96 | -6.3409 | 0.027078 | 0.010538 | 248.4116 | 242.0707 | -3.0676 | -0.012503 | 245.2412 | -3.1704 | 246.298 | 0.99958 | -0.012922 | 0.99958 | -0.012922
245.98 | -3.144 | 0.027268 | 0.012198 | 247.6338 | 244.4898 | -2.2898 | -0.009333 | 246.0618 | -1.572 | 246.5858 | 1.0029 | -0.0064073 | 1.0029 | -0.0064073
246 | -0.10568 | 0.027459 | 0.013858 | 246.647 | 246.5413 | -1.303 | -0.0053109 | 246.5942 | -0.05284 | 246.6118 | 1.0051 | -0.00021537 | 1.0051 | -0.00021537
246.02 | 3.0647 | 0.02765 | 0.015662 | 245.6024 | 248.6671 | -0.2584 | -0.0010532 | 247.1348 | 1.5324 | 246.624 | 1.0073 | 0.0062458 | 1.0073 | 0.0062458
246.04 | 6.2088 | 0.027841 | 0.017322 | 244.5906 | 250.7994 | 0.7534 | 0.0030708 | 247.695 | 3.1044 | 246.6602 | 1.0096 | 0.012653 | 1.0096 | 0.012653
246.06 | 9.3528 | 0.027841 | 0.018982 | 243.7128 | 253.0656 | 1.6312 | 0.0066486 | 248.3892 | 4.6764 | 246.8304 | 1.0124 | 0.019061 | 1.0124 | 0.019061
246.08 | 11.8891 | 0.028031 | 0.020642 | 241.829 | 253.7181 | 2.515 | 0.010251 | 247.7736 | 5.9446 | 245.792 | 1.0099 | 0.024229 | 1.0099 | 0.024229
246.1 | 14.6104 | 0.028413 | 0.02223 | 241.9066 | 256.517 | 3.4374 | 0.014011 | 249.2118 | 7.3052 | 246.7767 | 1.0158 | 0.029775 | 1.0158 | 0.029775
246.12 | 17.3053 | 0.028603 | 0.023601 | 241.0313 | 258.3366 | 4.3127 | 0.017578 | 249.6839 | 8.6526 | 246.7997 | 1.0177 | 0.035267 | 1.0177 | 0.035267
246.14 | 19.551 | 0.028794 | 0.024828 | 239.2484 | 258.7994 | 5.0956 | 0.020769 | 249.0239 | 9.7755 | 245.7654 | 1.015 | 0.039844 | 1.015 | 0.039844
246.16 | 20.8984 | 0.028794 | 0.025839 | 239.7125 | 260.6109 | 5.6315 | 0.022953 | 250.1617 | 10.4492 | 246.6786 | 1.0196 | 0.04259 | 1.0196 | 0.04259
246.18 | 22.6157 | 0.028985 | 0.026777 | 238.1249 | 260.7406 | 6.2191 | 0.025348 | 249.4328 | 11.3079 | 245.6635 | 1.0167 | 0.04609 | 1.0167 | 0.04609
246.2 | 23.5404 | 0.029175 | 0.027643 | 238.6401 | 262.1805 | 6.7039 | 0.027324 | 250.4103 | 11.7702 | 246.4869 | 1.0206 | 0.047974 | 1.0206 | 0.047974
246.22 | 24.7029 | 0.029366 | 0.028148 | 237.2146 | 261.9175 | 7.1294 | 0.029059 | 249.5661 | 12.3515 | 245.4489 | 1.0172 | 0.050343 | 1.0172 | 0.050343
246.24 | 25.0464 | 0.029366 | 0.028437 | 237.0039 | 262.0503 | 7.3401 | 0.029918 | 249.5271 | 12.5232 | 245.3527 | 1.017 | 0.051043 | 1.017 | 0.051043
246.26 | 25.0992 | 0.029366 | 0.028437 | 236.8998 | 261.999 | 7.4442 | 0.030342 | 249.4494 | 12.5496 | 245.2662 | 1.0167 | 0.051151 | 1.0167 | 0.051151
246.28 | 24.5972 | 0.029557 | 0.028437 | 237.9139 | 262.5111 | 7.4301 | 0.030284 | 250.2125 | 12.2986 | 246.113 | 1.0198 | 0.050128 | 1.0198 | 0.050128
246.3 | 23.7782 | 0.029557 | 0.028004 | 238.0108 | 261.789 | 7.3332 | 0.029889 | 249.8999 | 11.8891 | 245.9369 | 1.0186 | 0.048459 | 1.0186 | 0.048459
246.32 | 22.7214 | 0.029557 | 0.027066 | 238.2739 | 260.9953 | 7.0701 | 0.028817 | 249.6346 | 11.3607 | 245.8477 | 1.0175 | 0.046305 | 1.0175 | 0.046305
246.34 | 21.1626 | 0.029747 | 0.026055 | 238.6215 | 259.7841 | 6.7225 | 0.0274 | 249.2028 | 10.5813 | 245.6757 | 1.0157 | 0.043128 | 1.0157 | 0.043128
246.36 | 19.049 | 0.029557 | 0.02454 | 239.1417 | 258.1907 | 6.2023 | 0.02528 | 248.6662 | 9.5245 | 245.4914 | 1.0135 | 0.038821 | 1.0135 | 0.038821
246.38 | 17.1732 | 0.029366 | 0.023529 | 239.5989 | 256.7721 | 5.7451 | 0.023417 | 248.1855 | 8.5866 | 245.3233 | 1.0116 | 0.034998 | 1.0116 | 0.034998
246.4 | 14.7953 | 0.029175 | 0.021941 | 240.2021 | 254.9974 | 5.1419 | 0.020958 | 247.5998 | 7.3977 | 245.1339 | 1.0092 | 0.030152 | 1.0092 | 0.030152
246.42 | 11.9684 | 0.028794 | 0.020137 | 241.0275 | 252.9959 | 4.3165 | 0.017594 | 247.0117 | 5.9842 | 245.017 | 1.0068 | 0.024391 | 1.0068 | 0.024391
246.44 | 9.0357 | 0.028603 | 0.018838 | 241.8394 | 250.8751 | 3.5046 | 0.014284 | 246.3573 | 4.5179 | 244.8513 | 1.0041 | 0.018414 | 1.0041 | 0.018414
246.46 | 6.1823 | 0.028413 | 0.017322 | 242.6184 | 248.8007 | 2.7256 | 0.011109 | 245.7096 | 3.0912 | 244.6792 | 1.0015 | 0.012599 | 1.0015 | 0.012599
246.48 | 3.0647 | 0.028413 | 0.015662 | 243.5884 | 246.6531 | 1.7556 | 0.0071557 | 245.1208 | 1.5324 | 244.61 | 0.99909 | 0.0062458 | 0.99909 | 0.0062458
246.5 | -0.18494 | 0.028222 | 0.013858 | 244.5873 | 244.4024 | 0.7567 | 0.0030842 | 244.4948 | -0.092471 | 244.5257 | 0.99654 | -0.0003769 | 0.99654 | -0.0003769
246.52 | -3.3554 | 0.028031 | 0.012198 | 245.5396 | 242.1842 | -0.1956 | -0.00079725 | 243.8619 | -1.6777 | 244.4211 | 0.99396 | -0.0068381 | 0.99396 | -0.0068381
246.54 | -6.5258 | 0.027841 | 0.010393 | 246.5281 | 240.0023 | -1.1841 | -0.0048263 | 243.2652 | -3.2629 | 244.3528 | 0.99153 | -0.013299 | 0.99153 | -0.013299
246.56 | -9.2207 | 0.02765 | 0.0087332 | 247.4402 | 238.2195 | -2.0962 | -0.0085439 | 242.8299 | -4.6103 | 244.3666 | 0.98975 | -0.018791 | 0.98975 | -0.018791
246.58 | -12.1533 | 0.027459 | 0.0070732 | 249.4153 | 237.262 | -3.0713 | -0.012518 | 243.3386 | -6.0767 | 245.3642 | 0.99183 | -0.024768 | 0.99183 | -0.024768
246.6 | -14.8218 | 0.027268 | 0.0054131 | 250.2924 | 235.4706 | -3.9484 | -0.016093 | 242.8815 | -7.4109 | 245.3518 | 0.98996 | -0.030206 | 0.98996 | -0.030206
246.62 | -17.1732 | 0.027078 | 0.004114 | 251.1565 | 233.9833 | -4.8125 | -0.019615 | 242.5699 | -8.5866 | 245.4321 | 0.98869 | -0.034998 | 0.98869 | -0.034998
246.64 | -19.049 | 0.026887 | 0.002887 | 251.8885 | 232.8395 | -5.5445 | -0.022599 | 242.364 | -9.5245 | 245.5388 | 0.98785 | -0.038821 | 0.98785 | -0.038821
246.66 | -20.8192 | 0.026696 | 0.00166 | 252.5751 | 231.7559 | -6.2311 | -0.025397 | 242.1655 | -10.4096 | 245.6354 | 0.98704 | -0.042428 | 0.98704 | -0.042428
246.68 | -22.7742 | 0.026506 | 0.00064958 | 253.2845 | 230.5103 | -6.9405 | -0.028289 | 241.8974 | -11.3871 | 245.6931 | 0.98595 | -0.046413 | 0.98595 | -0.046413
246.7 | -23.5669 | 0.026315 | 0.00014435 | 253.6135 | 230.0466 | -7.2695 | -0.02963 | 241.8301 | -11.7834 | 245.7579 | 0.98568 | -0.048028 | 0.98568 | -0.048028
246.72 | -24.6501 | 0.026315 | -0.00043305 | 254.0308 | 229.3807 | -7.6868 | -0.031331 | 241.7058 | -12.325 | 245.8141 | 0.98517 | -0.050236 | 0.98517 | -0.050236
246.74 | -24.518 | 0.026124 | -0.00072175 | 254.262 | 229.744 | -7.918 | -0.032273 | 242.003 | -12.259 | 246.0893 | 0.98638 | -0.049967 | 0.98638 | -0.049967
246.76 | -24.6765 | 0.026124 | -0.0008661 | 254.35 | 229.6735 | -8.006 | -0.032632 | 242.0117 | -12.3383 | 246.1245 | 0.98642 | -0.05029 | 0.98642 | -0.05029
246.78 | -24.3595 | 0.025934 | -0.00079393 | 254.3945 | 230.035 | -8.0505 | -0.032813 | 242.2148 | -12.1797 | 246.2747 | 0.98725 | -0.049643 | 0.98725 | -0.049643
246.8 | -23.7518 | 0.025934 | -0.00043305 | 254.326 | 230.5742 | -7.982 | -0.032534 | 242.4501 | -11.8759 | 246.4087 | 0.9882 | -0.048405 | 0.9882 | -0.048405
246.82 | -22.9856 | 0.025934 | 7.2175e-05 | 254.2076 | 231.222 | -7.8636 | -0.032051 | 242.7148 | -11.4928 | 246.5457 | 0.98928 | -0.046844 | 0.98928 | -0.046844
246.84 | -21.2947 | 0.025934 | 0.0013713 | 253.8238 | 232.5291 | -7.4798 | -0.030487 | 243.1764 | -10.6474 | 246.7256 | 0.99117 | -0.043398 | 0.99117 | -0.043398
246.86 | -19.3396 | 0.025934 | 0.0027427 | 253.349 | 234.0094 | -7.005 | -0.028552 | 243.6792 | -9.6698 | 246.9025 | 0.99321 | -0.039413 | 0.99321 | -0.039413
246.88 | -16.9354 | 0.026315 | 0.004547 | 251.6565 | 234.7211 | -6.3125 | -0.025729 | 243.1888 | -8.4677 | 246.0114 | 0.99122 | -0.034514 | 0.99122 | -0.034514
246.9 | -14.6632 | 0.026696 | 0.0058462 | 251.0426 | 236.3794 | -5.6986 | -0.023227 | 243.711 | -7.3316 | 246.1549 | 0.99334 | -0.029883 | 0.99334 | -0.029883
246.92 | -12.259 | 0.026696 | 0.0073619 | 250.3259 | 238.0669 | -4.9819 | -0.020306 | 244.1964 | -6.1295 | 246.2396 | 0.99532 | -0.024983 | 0.99532 | -0.024983
246.94 | -9.1678 | 0.027078 | 0.0091662 | 249.4377 | 240.2699 | -4.0937 | -0.016686 | 244.8538 | -4.5839 | 246.3818 | 0.998 | -0.018684 | 0.998 | -0.018684
246.96 | -5.9181 | 0.027078 | 0.01061 | 248.5189 | 242.6008 | -3.1749 | -0.012941 | 245.5598 | -2.9591 | 246.5462 | 1.0009 | -0.012061 | 1.0009 | -0.012061
246.98 | -3.1968 | 0.027268 | 0.012053 | 247.643 | 244.4462 | -2.299 | -0.0093705 | 246.0446 | -1.5984 | 246.5774 | 1.0029 | -0.006515 | 1.0029 | -0.006515
247 | 0.079261 | 0.027459 | 0.013858 | 246.6422 | 246.7215 | -1.2982 | -0.0052913 | 246.6818 | 0.03963 | 246.6686 | 1.0055 | 0.00016153 | 1.0055 | 0.00016153
247.02 | 3.329 | 0.02765 | 0.015734 | 245.6443 | 248.9733 | -0.3003 | -0.001224 | 247.3088 | 1.6645 | 246.754 | 1.008 | 0.0067843 | 1.008 | 0.0067843
247.04 | 6.0238 | 0.027841 | 0.017466 | 244.7365 | 250.7603 | 0.6075 | 0.0024761 | 247.7484 | 3.0119 | 246.7444 | 1.0098 | 0.012276 | 1.0098 | 0.012276
247.06 | 9.115 | 0.028031 | 0.018982 | 242.7645 | 251.8795 | 1.5795 | 0.0064379 | 247.322 | 4.5575 | 245.8028 | 1.0081 | 0.018576 | 1.0081 | 0.018576
247.08 | 11.9419 | 0.028031 | 0.020498 | 241.8828 | 253.8247 | 2.4612 | 0.010032 | 247.8538 | 5.971 | 245.8634 | 1.0102 | 0.024337 | 1.0102 | 0.024337
247.1 | 14.6368 | 0.028413 | 0.022302 | 240.8979 | 255.5347 | 3.4461 | 0.014046 | 248.2163 | 7.3184 | 245.7768 | 1.0117 | 0.029829 | 1.0117 | 0.029829
247.12 | 16.8561 | 0.028603 | 0.023601 | 240.1509 | 257.007 | 4.1931 | 0.017091 | 248.579 | 8.4281 | 245.7696 | 1.0132 | 0.034352 | 1.0132 | 0.034352
247.14 | 19.2604 | 0.028794 | 0.024756 | 239.4075 | 258.6679 | 4.9365 | 0.020121 | 249.0377 | 9.6302 | 245.8276 | 1.0151 | 0.039252 | 1.0151 | 0.039252
247.16 | 20.9513 | 0.028985 | 0.025839 | 239.7875 | 260.7388 | 5.5565 | 0.022648 | 250.2631 | 10.4756 | 246.7713 | 1.02 | 0.042698 | 1.02 | 0.042698
247.18 | 22.4044 | 0.029175 | 0.026777 | 238.151 | 260.5554 | 6.193 | 0.025242 | 249.3532 | 11.2022 | 245.6191 | 1.0163 | 0.045659 | 1.0163 | 0.045659
247.2 | 24.0424 | 0.029175 | 0.027715 | 237.616 | 261.6584 | 6.728 | 0.027423 | 249.6372 | 12.0212 | 245.6301 | 1.0175 | 0.048997 | 1.0175 | 0.048997
247.22 | 24.6501 | 0.029366 | 0.028148 | 237.2538 | 261.9039 | 7.0902 | 0.028899 | 249.5788 | 12.325 | 245.4705 | 1.0173 | 0.050236 | 1.0173 | 0.050236
247.24 | 25.337 | 0.029366 | 0.028437 | 237.0021 | 262.3391 | 7.3419 | 0.029925 | 249.6706 | 12.6685 | 245.4478 | 1.0176 | 0.051636 | 1.0176 | 0.051636
247.26 | 25.1521 | 0.029557 | 0.028581 | 237.8961 | 263.0482 | 7.4479 | 0.030357 | 250.4721 | 12.576 | 246.2801 | 1.0209 | 0.051259 | 1.0209 | 0.051259
247.28 | 24.7558 | 0.029557 | 0.028293 | 237.9571 | 262.7129 | 7.3869 | 0.030108 | 250.335 | 12.3779 | 246.209 | 1.0203 | 0.050451 | 1.0203 | 0.050451
247.3 | 23.8839 | 0.029557 | 0.027932 | 238.0361 | 261.92 | 7.3079 | 0.029786 | 249.978 | 11.9419 | 245.9974 | 1.0189 | 0.048674 | 1.0189 | 0.048674
247.32 | 22.6157 | 0.029747 | 0.027066 | 237.2856 | 259.9013 | 7.0584 | 0.028769 | 248.5935 | 11.3079 | 244.8242 | 1.0132 | 0.04609 | 1.0132 | 0.04609
247.34 | 21.2155 | 0.029747 | 0.0262 | 237.5635 | 258.779 | 6.7805 | 0.027637 | 248.1712 | 10.6077 | 244.6353 | 1.0115 | 0.043236 | 1.0115 | 0.043236
247.36 | 19.1018 | 0.029557 | 0.024684 | 239.1337 | 258.2355 | 6.2103 | 0.025313 | 248.6846 | 9.5509 | 245.501 | 1.0136 | 0.038929 | 1.0136 | 0.038929
247.38 | 17.226 | 0.029366 | 0.023529 | 239.5662 | 256.7922 | 5.7778 | 0.02355 | 248.1792 | 8.613 | 245.3082 | 1.0116 | 0.035106 | 1.0116 | 0.035106
247.4 | 14.3462 | 0.029175 | 0.021869 | 240.2374 | 254.5836 | 5.1066 | 0.020814 | 247.4105 | 7.1731 | 245.0195 | 1.0084 | 0.029237 | 1.0084 | 0.029237
247.42 | 11.9948 | 0.028985 | 0.020281 | 240.9635 | 252.9583 | 4.3805 | 0.017855 | 246.9609 | 5.9974 | 244.9618 | 1.0066 | 0.024445 | 1.0066 | 0.024445
247.44 | 8.93 | 0.028794 | 0.018838 | 241.7825 | 250.7125 | 3.5615 | 0.014516 | 246.2475 | 4.465 | 244.7592 | 1.0037 | 0.018199 | 1.0037 | 0.018199
247.46 | 6.2352 | 0.028603 | 0.017466 | 242.5762 | 248.8114 | 2.7678 | 0.011281 | 245.6938 | 3.1176 | 244.6546 | 1.0014 | 0.012707 | 1.0014 | 0.012707
247.48 | 3.0647 | 0.028413 | 0.015662 | 243.4805 | 246.5452 | 1.8635 | 0.0075955 | 245.0129 | 1.5324 | 244.5021 | 0.99865 | 0.0062458 | 0.99865 | 0.0062458
247.5 | -0.05284 | 0.028222 | 0.014002 | 244.4547 | 244.4019 | 0.8893 | 0.0036247 | 244.4283 | -0.02642 | 244.4371 | 0.99627 | -0.00010769 | 0.99627 | -0.00010769
247.52 | -3.4346 | 0.028031 | 0.012198 | 245.423 | 241.9884 | -0.079 | -0.000322 | 243.7057 | -1.7173 | 244.2781 | 0.99332 | -0.0069996 | 0.99332 | -0.0069996
247.54 | -6.288 | 0.027841 | 0.010538 | 247.3554 | 241.0674 | -1.0114 | -0.0041224 | 244.2114 | -3.144 | 245.2594 | 0.99538 | -0.012815 | 0.99538 | -0.012815
247.56 | -8.8772 | 0.02765 | 0.0088054 | 248.3547 | 239.4775 | -2.0107 | -0.0081954 | 243.9161 | -4.4386 | 245.3956 | 0.99418 | -0.018091 | 0.99418 | -0.018091
247.58 | -11.8891 | 0.027459 | 0.0070732 | 248.2822 | 236.3931 | -2.9382 | -0.011976 | 242.3376 | -5.9446 | 244.3192 | 0.98775 | -0.024229 | 0.98775 | -0.024229
247.6 | -14.7953 | 0.027268 | 0.0054131 | 250.201 | 235.4057 | -3.857 | -0.015721 | 242.8033 | -7.3977 | 245.2692 | 0.98964 | -0.030152 | 0.98964 | -0.030152
247.62 | -17.4902 | 0.027078 | 0.0042583 | 251.0165 | 233.5263 | -4.6725 | -0.019045 | 242.2714 | -8.7451 | 245.1864 | 0.98748 | -0.035644 | 0.98748 | -0.035644
247.64 | -19.1811 | 0.026887 | 0.002887 | 251.717 | 232.5359 | -5.373 | -0.0219 | 242.1265 | -9.5905 | 245.3233 | 0.98689 | -0.03909 | 0.98689 | -0.03909
247.66 | -20.9248 | 0.026696 | 0.0017322 | 252.4814 | 231.5566 | -6.1374 | -0.025015 | 242.019 | -10.4624 | 245.5065 | 0.98645 | -0.042644 | 0.98645 | -0.042644
247.68 | -22.4572 | 0.026696 | 0.00079393 | 253.0436 | 230.5864 | -6.6996 | -0.027307 | 241.815 | -11.2286 | 245.5579 | 0.98562 | -0.045767 | 0.98562 | -0.045767
247.7 | -23.699 | 0.026506 | 0.00014435 | 253.5359 | 229.8369 | -7.1919 | -0.029314 | 241.6864 | -11.8495 | 245.6362 | 0.98509 | -0.048297 | 0.98509 | -0.048297
247.72 | -24.4916 | 0.026315 | -0.00043305 | 253.9285 | 229.4369 | -7.5845 | -0.030914 | 241.6827 | -12.2458 | 245.7646 | 0.98508 | -0.049913 | 0.98508 | -0.049913
247.74 | -24.8086 | 0.026124 | -0.00072175 | 254.1515 | 229.3429 | -7.8075 | -0.031823 | 241.7472 | -12.4043 | 245.882 | 0.98534 | -0.050559 | 0.98534 | -0.050559
247.76 | -24.9143 | 0.026124 | -0.0008661 | 254.3052 | 229.3909 | -7.9612 | -0.032449 | 241.8481 | -12.4571 | 246.0004 | 0.98575 | -0.050774 | 0.98575 | -0.050774
247.78 | -24.2009 | 0.025934 | -0.0005774 | 254.2852 | 230.0843 | -7.9412 | -0.032368 | 242.1847 | -12.1005 | 246.2182 | 0.98712 | -0.04932 | 0.98712 | -0.04932
247.8 | -24.1217 | 0.025934 | -0.0002887 | 254.2521 | 230.1304 | -7.9081 | -0.032233 | 242.1913 | -12.0608 | 246.2115 | 0.98715 | -0.049159 | 0.98715 | -0.049159
247.82 | -22.51 | 0.025934 | 0.00043305 | 254.0289 | 231.5189 | -7.6849 | -0.031323 | 242.7739 | -11.255 | 246.5256 | 0.98952 | -0.045874 | 0.98952 | -0.045874
247.84 | -21.8231 | 0.025934 | 0.0015157 | 253.7813 | 231.9582 | -7.4373 | -0.030314 | 242.8697 | -10.9116 | 246.5069 | 0.98992 | -0.044475 | 0.98992 | -0.044475
247.86 | -19.1547 | 0.026315 | 0.0031757 | 252.1052 | 232.9505 | -6.7612 | -0.027558 | 242.5279 | -9.5773 | 245.7203 | 0.98852 | -0.039036 | 0.98852 | -0.039036
247.88 | -17.2524 | 0.026315 | 0.0044749 | 252.6312 | 235.3788 | -6.2872 | -0.025626 | 244.005 | -8.6262 | 246.8804 | 0.99454 | -0.03516 | 0.99454 | -0.03516
247.9 | -14.7425 | 0.026696 | 0.0058462 | 251.0018 | 236.2593 | -5.6578 | -0.023061 | 243.6306 | -7.3712 | 246.0876 | 0.99302 | -0.030045 | 0.99302 | -0.030045
247.92 | -12.0476 | 0.026887 | 0.0076506 | 250.1102 | 238.0626 | -4.7662 | -0.019427 | 244.0864 | -6.0238 | 246.0943 | 0.99487 | -0.024553 | 0.99487 | -0.024553
247.94 | -9.1678 | 0.027078 | 0.0091662 | 249.3089 | 240.1411 | -3.9649 | -0.016161 | 244.725 | -4.5839 | 246.253 | 0.99748 | -0.018684 | 0.99748 | -0.018684
247.96 | -6.1295 | 0.027268 | 0.010538 | 248.467 | 242.3375 | -3.123 | -0.012729 | 245.4023 | -3.0647 | 246.4238 | 1.0002 | -0.012492 | 1.0002 | -0.012492
247.98 | -3.1176 | 0.027459 | 0.012125 | 247.5782 | 244.4606 | -2.2342 | -0.0091064 | 246.0194 | -1.5588 | 246.539 | 1.0028 | -0.0063535 | 1.0028 | -0.0063535
248 | 0.15852 | 0.027459 | 0.013858 | 246.6281 | 246.7866 | -1.2841 | -0.0052339 | 246.7074 | 0.079261 | 246.6809 | 1.0056 | 0.00032306 | 1.0056 | 0.00032306
248.02 | 3.3818 | 0.027841 | 0.015806 | 245.5044 | 248.8862 | -0.1604 | -0.00065378 | 247.1953 | 1.6909 | 246.6317 | 1.0075 | 0.0068919 | 1.0075 | 0.0068919
248.04 | 6.0502 | 0.027841 | 0.017466 | 244.57 | 250.6202 | 0.774 | 0.0031548 | 247.5951 | 3.0251 | 246.5867 | 1.0092 | 0.01233 | 1.0092 | 0.01233
248.06 | 9.1678 | 0.028031 | 0.018982 | 243.7271 | 252.8949 | 1.6169 | 0.0065903 | 248.311 | 4.5839 | 246.783 | 1.0121 | 0.018684 | 1.0121 | 0.018684
248.08 | 11.8891 | 0.028222 | 0.020642 | 241.829 | 253.7181 | 2.515 | 0.010251 | 247.7736 | 5.9446 | 245.792 | 1.0099 | 0.024229 | 1.0099 | 0.024229
248.1 | 14.901 | 0.028603 | 0.022446 | 240.7702 | 255.6712 | 3.5738 | 0.014566 | 248.2207 | 7.4505 | 245.7372 | 1.0117 | 0.030368 | 1.0117 | 0.030368
248.12 | 16.909 | 0.028603 | 0.023601 | 240.0196 | 256.9286 | 4.3244 | 0.017626 | 248.4741 | 8.4545 | 245.6559 | 1.0128 | 0.03446 | 1.0128 | 0.03446
248.14 | 19.3132 | 0.028794 | 0.024828 | 239.2552 | 258.5684 | 5.0888 | 0.020741 | 248.9118 | 9.6566 | 245.6929 | 1.0145 | 0.039359 | 1.0145 | 0.039359
248.16 | 21.0569 | 0.028985 | 0.025911 | 238.6292 | 259.6861 | 5.7148 | 0.023293 | 249.1577 | 10.5285 | 245.6482 | 1.0155 | 0.042913 | 1.0155 | 0.042913
248.18 | 22.6157 | 0.029175 | 0.027066 | 237.9871 | 260.6028 | 6.3569 | 0.02591 | 249.295 | 11.3079 | 245.5257 | 1.0161 | 0.04609 | 1.0161 | 0.04609
248.2 | 23.7254 | 0.029366 | 0.027715 | 237.4951 | 261.2205 | 6.8489 | 0.027915 | 249.3578 | 11.8627 | 245.4036 | 1.0164 | 0.048351 | 1.0164 | 0.048351
248.22 | 24.6237 | 0.029366 | 0.02822 | 237.1229 | 261.7466 | 7.2211 | 0.029433 | 249.4347 | 12.3118 | 245.3308 | 1.0167 | 0.050182 | 1.0167 | 0.050182
248.24 | 25.0728 | 0.029557 | 0.028437 | 237.9658 | 263.0386 | 7.3782 | 0.030073 | 250.5022 | 12.5364 | 246.3234 | 1.021 | 0.051097 | 1.021 | 0.051097
248.26 | 24.8086 | 0.029557 | 0.028581 | 237.827 | 262.6356 | 7.517 | 0.030639 | 250.2313 | 12.4043 | 246.0965 | 1.0199 | 0.050559 | 1.0199 | 0.050559
248.28 | 24.6501 | 0.029747 | 0.028581 | 237.7532 | 262.4033 | 7.5908 | 0.030939 | 250.0782 | 12.325 | 245.9699 | 1.0193 | 0.050236 | 1.0193 | 0.050236
248.3 | 24.1481 | 0.029747 | 0.028148 | 237.827 | 261.9751 | 7.517 | 0.030639 | 249.9011 | 12.0741 | 245.8764 | 1.0186 | 0.049213 | 1.0186 | 0.049213
248.32 | 22.3779 | 0.029747 | 0.027354 | 238.1426 | 260.5205 | 7.2014 | 0.029352 | 249.3316 | 11.189 | 245.6019 | 1.0163 | 0.045605 | 1.0163 | 0.045605
248.34 | 21.1362 | 0.029747 | 0.026344 | 237.3671 | 258.5033 | 6.9769 | 0.028437 | 247.9352 | 10.5681 | 244.4125 | 1.0106 | 0.043075 | 1.0106 | 0.043075
248.36 | 19.2339 | 0.029747 | 0.024973 | 238.8594 | 258.0933 | 6.4846 | 0.026431 | 248.4764 | 9.617 | 245.2707 | 1.0128 | 0.039198 | 1.0128 | 0.039198
248.38 | 17.1203 | 0.029557 | 0.023457 | 238.3943 | 255.5146 | 5.9497 | 0.02425 | 246.9545 | 8.5602 | 244.1011 | 1.0066 | 0.03489 | 1.0066 | 0.03489
248.4 | 14.4783 | 0.029366 | 0.021941 | 238.9996 | 253.4779 | 5.3444 | 0.021783 | 246.2387 | 7.2391 | 243.8257 | 1.0036 | 0.029506 | 1.0036 | 0.029506
248.42 | 11.9684 | 0.028985 | 0.020281 | 240.8613 | 252.8297 | 4.4827 | 0.018271 | 246.8455 | 5.9842 | 244.8508 | 1.0061 | 0.024391 | 1.0061 | 0.024391
248.44 | 8.9036 | 0.028794 | 0.018838 | 241.6493 | 250.5529 | 3.6947 | 0.015059 | 246.1011 | 4.4518 | 244.6172 | 1.0031 | 0.018145 | 1.0031 | 0.018145
248.46 | 6.2352 | 0.028603 | 0.017466 | 242.4172 | 248.6524 | 2.9268 | 0.011929 | 245.5348 | 3.1176 | 244.4956 | 1.0008 | 0.012707 | 1.0008 | 0.012707
248.48 | 3.1968 | 0.028413 | 0.015806 | 243.3295 | 246.5263 | 2.0145 | 0.0082109 | 244.9279 | 1.5984 | 244.3951 | 0.9983 | 0.006515 | 0.9983 | 0.006515
248.5 | 0.05284 | 0.028413 | 0.014146 | 244.275 | 244.3278 | 1.069 | 0.0043571 | 244.3014 | 0.02642 | 244.2926 | 0.99575 | 0.00010769 | 0.99575 | 0.00010769
248.52 | -3.2233 | 0.028222 | 0.012198 | 245.3172 | 242.0939 | 0.0268 | 0.00010923 | 243.7056 | -1.6116 | 244.2428 | 0.99332 | -0.0065689 | 0.99332 | -0.0065689
248.54 | -6.2088 | 0.028031 | 0.010538 | 246.2484 | 240.0396 | -0.9044 | -0.0036863 | 243.144 | -3.1044 | 244.1788 | 0.99103 | -0.012653 | 0.99103 | -0.012653
248.56 | -9.2207 | 0.02765 | 0.0088775 | 247.1321 | 237.9114 | -1.7881 | -0.0072881 | 242.5218 | -4.6103 | 244.0585 | 0.9885 | -0.018791 | 0.9885 | -0.018791
248.58 | -12.0212 | 0.027459 | 0.0072175 | 249.1723 | 237.1511 | -2.8283 | -0.011528 | 243.1617 | -6.0106 | 245.1652 | 0.99111 | -0.024499 | 0.99111 | -0.024499
248.6 | -14.6368 | 0.027459 | 0.0056297 | 250.0833 | 235.4465 | -3.7393 | -0.015241 | 242.7649 | -7.3184 | 245.2044 | 0.98949 | -0.029829 | 0.98949 | -0.029829
248.62 | -17.3317 | 0.027268 | 0.0041862 | 250.9103 | 233.5786 | -4.5663 | -0.018612 | 242.2445 | -8.6658 | 245.1331 | 0.98737 | -0.035321 | 0.98737 | -0.035321
248.64 | -19.4453 | 0.027078 | 0.0030314 | 251.6163 | 232.171 | -5.2723 | -0.021489 | 241.8937 | -9.7226 | 245.1345 | 0.98594 | -0.039629 | 0.98594 | -0.039629
248.66 | -21.0834 | 0.026887 | 0.0018044 | 252.3463 | 231.2629 | -6.0023 | -0.024465 | 241.8046 | -10.5417 | 245.3185 | 0.98557 | -0.042967 | 0.98557 | -0.042967
248.68 | -22.695 | 0.026696 | 0.00079393 | 252.9923 | 230.2973 | -6.6483 | -0.027098 | 241.6448 | -11.3475 | 245.4273 | 0.98492 | -0.046251 | 0.98492 | -0.046251
248.7 | -23.9896 | 0.026506 | 0 | 253.4754 | 229.4858 | -7.1314 | -0.029067 | 241.4806 | -11.9948 | 245.4789 | 0.98425 | -0.04889 | 0.98425 | -0.04889
248.72 | -24.4387 | 0.026315 | -0.0002887 | 253.8121 | 229.3734 | -7.4681 | -0.030439 | 241.5927 | -12.2194 | 245.6659 | 0.98471 | -0.049805 | 0.98471 | -0.049805
248.74 | -24.7822 | 0.026315 | -0.00064958 | 254.019 | 229.2368 | -7.675 | -0.031283 | 241.6279 | -12.3911 | 245.7583 | 0.98485 | -0.050505 | 0.98485 | -0.050505
248.76 | -24.6765 | 0.026315 | -0.0005774 | 254.0942 | 229.4177 | -7.7502 | -0.031589 | 241.7559 | -12.3383 | 245.8687 | 0.98538 | -0.05029 | 0.98538 | -0.05029
248.78 | -24.2802 | 0.026124 | -0.0005774 | 254.1628 | 229.8826 | -7.8188 | -0.031869 | 242.0227 | -12.1401 | 246.0694 | 0.98646 | -0.049482 | 0.98646 | -0.049482
248.8 | -23.8839 | 0.026124 | -0.00043305 | 254.1541 | 230.2702 | -7.8101 | -0.031833 | 242.2122 | -11.9419 | 246.1928 | 0.98723 | -0.048674 | 0.98723 | -0.048674
248.82 | -22.8535 | 0.026124 | 0.00036088 | 253.8959 | 231.0424 | -7.5519 | -0.030781 | 242.4691 | -11.4268 | 246.2781 | 0.98828 | -0.046574 | 0.98828 | -0.046574
248.84 | -21.2419 | 0.026124 | 0.0018044 | 253.5125 | 232.2706 | -7.1685 | -0.029218 | 242.8916 | -10.6209 | 246.4319 | 0.99 | -0.04329 | 0.99 | -0.04329
248.86 | -19.2868 | 0.026124 | 0.0031757 | 253.0176 | 233.7308 | -6.6736 | -0.027201 | 243.3742 | -9.6434 | 246.5887 | 0.99197 | -0.039306 | 0.99197 | -0.039306
248.88 | -16.6183 | 0.026315 | 0.0046914 | 251.4131 | 234.7948 | -6.0691 | -0.024737 | 243.1039 | -8.3092 | 245.8737 | 0.99087 | -0.033867 | 0.99087 | -0.033867
248.9 | -14.8218 | 0.026696 | 0.0059905 | 250.8564 | 236.0346 | -5.5124 | -0.022468 | 243.4455 | -7.4109 | 245.9158 | 0.99226 | -0.030206 | 0.99226 | -0.030206
248.92 | -11.7306 | 0.027078 | 0.0077227 | 249.9517 | 238.2211 | -4.6077 | -0.018781 | 244.0864 | -5.8653 | 246.0415 | 0.99487 | -0.023906 | 0.99487 | -0.023906
248.94 | -8.8772 | 0.027268 | 0.0091662 | 249.201 | 240.3238 | -3.857 | -0.015721 | 244.7624 | -4.4386 | 246.2419 | 0.99763 | -0.018091 | 0.99763 | -0.018091
248.96 | -6.2616 | 0.027268 | 0.010538 | 248.3541 | 242.0925 | -3.0101 | -0.012269 | 245.2233 | -3.1308 | 246.2669 | 0.99951 | -0.012761 | 0.99951 | -0.012761
248.98 | -3.2761 | 0.027459 | 0.012198 | 247.471 | 244.1949 | -2.127 | -0.0086695 | 245.8329 | -1.6381 | 246.379 | 1.002 | -0.0066766 | 1.002 | -0.0066766
249 | 0 | 0.02765 | 0.014146 | 246.3736 | 246.3736 | -1.0296 | -0.0041966 | 246.3736 | 0 | 246.3736 | 1.0042 | 0 | 1.0042 | 0
249.02 | 3.144 | 0.027841 | 0.015806 | 245.4614 | 248.6054 | -0.1174 | -0.00047851 | 247.0334 | 1.572 | 246.5094 | 1.0069 | 0.0064073 | 1.0069 | 0.0064073
249.04 | 6.3144 | 0.028031 | 0.017466 | 244.5456 | 250.86 | 0.7984 | 0.0032542 | 247.7028 | 3.1572 | 246.6504 | 1.0096 | 0.012869 | 1.0096 | 0.012869
249.06 | 9.1678 | 0.028222 | 0.019054 | 242.6082 | 251.776 | 1.7358 | 0.007075 | 247.1921 | 4.5839 | 245.6641 | 1.0075 | 0.018684 | 1.0075 | 0.018684
249.08 | 11.9155 | 0.028413 | 0.020931 | 242.622 | 254.5375 | 2.722 | 0.011095 | 248.5798 | 5.9578 | 246.5938 | 1.0132 | 0.024283 | 1.0132 | 0.024283
249.1 | 14.6368 | 0.028413 | 0.022374 | 241.7537 | 256.3905 | 3.5903 | 0.014634 | 249.0721 | 7.3184 | 246.6326 | 1.0152 | 0.029829 | 1.0152 | 0.029829
249.12 | 17.3053 | 0.028794 | 0.023601 | 239.9639 | 257.2692 | 4.3801 | 0.017853 | 248.6165 | 8.6526 | 245.7323 | 1.0133 | 0.035267 | 1.0133 | 0.035267
249.14 | 19.1018 | 0.028794 | 0.024684 | 239.2886 | 258.3904 | 5.0554 | 0.020605 | 248.8395 | 9.5509 | 245.6559 | 1.0142 | 0.038929 | 1.0142 | 0.038929
249.16 | 20.8456 | 0.029175 | 0.026055 | 238.5646 | 259.4102 | 5.7794 | 0.023556 | 248.9874 | 10.4228 | 245.5131 | 1.0149 | 0.042482 | 1.0149 | 0.042482
249.18 | 22.2987 | 0.029366 | 0.026993 | 237.9462 | 260.2449 | 6.3978 | 0.026077 | 249.0955 | 11.1493 | 245.3791 | 1.0153 | 0.045444 | 1.0153 | 0.045444
249.2 | 23.7782 | 0.029366 | 0.027715 | 237.4719 | 261.2501 | 6.8721 | 0.02801 | 249.361 | 11.8891 | 245.398 | 1.0164 | 0.048459 | 1.0164 | 0.048459
249.22 | 24.5708 | 0.029366 | 0.028148 | 237.1217 | 261.6925 | 7.2223 | 0.029437 | 249.4071 | 12.2854 | 245.312 | 1.0166 | 0.050074 | 1.0166 | 0.050074
249.24 | 25.0464 | 0.029557 | 0.028437 | 236.9175 | 261.9639 | 7.4265 | 0.03027 | 249.4407 | 12.5232 | 245.2663 | 1.0167 | 0.051043 | 1.0167 | 0.051043
249.26 | 25.1256 | 0.029747 | 0.028726 | 236.7247 | 261.8503 | 7.6193 | 0.031056 | 249.2875 | 12.5628 | 245.0999 | 1.0161 | 0.051205 | 1.0161 | 0.051205
249.28 | 24.7558 | 0.029747 | 0.028581 | 236.7101 | 261.4659 | 7.6339 | 0.031115 | 249.088 | 12.3779 | 244.962 | 1.0153 | 0.050451 | 1.0153 | 0.050451
249.3 | 24.0424 | 0.029938 | 0.028293 | 237.7643 | 261.8067 | 7.5797 | 0.030894 | 249.7855 | 12.0212 | 245.7784 | 1.0181 | 0.048997 | 1.0181 | 0.048997
249.32 | 22.8007 | 0.029938 | 0.027499 | 237.9313 | 260.732 | 7.4127 | 0.030213 | 249.3316 | 11.4003 | 245.5315 | 1.0163 | 0.046467 | 1.0163 | 0.046467
249.34 | 21.1362 | 0.029938 | 0.026272 | 238.356 | 259.4922 | 6.988 | 0.028482 | 248.9241 | 10.5681 | 245.4014 | 1.0146 | 0.043075 | 1.0146 | 0.043075
249.36 | 19.4717 | 0.029747 | 0.025117 | 238.7705 | 258.2422 | 6.5735 | 0.026793 | 248.5064 | 9.7359 | 245.2611 | 1.0129 | 0.039682 | 1.0129 | 0.039682
249.38 | 17.0146 | 0.029747 | 0.023457 | 239.4152 | 256.4298 | 5.9288 | 0.024165 | 247.9225 | 8.5073 | 245.0867 | 1.0105 | 0.034675 | 1.0105 | 0.034675
249.4 | 14.7425 | 0.029366 | 0.022086 | 240.0284 | 254.7709 | 5.3156 | 0.021666 | 247.3996 | 7.3712 | 244.9426 | 1.0084 | 0.030045 | 1.0084 | 0.030045
249.42 | 12.1797 | 0.028985 | 0.020642 | 240.6523 | 252.832 | 4.6917 | 0.019123 | 246.7422 | 6.0899 | 244.7122 | 1.0057 | 0.024822 | 1.0057 | 0.024822
249.44 | 9.115 | 0.028985 | 0.018838 | 241.6513 | 250.7663 | 3.6927 | 0.015051 | 246.2088 | 4.5575 | 244.6896 | 1.0035 | 0.018576 | 1.0035 | 0.018576
249.46 | 6.0502 | 0.028794 | 0.017466 | 242.4779 | 248.5281 | 2.8661 | 0.011682 | 245.503 | 3.0251 | 244.4946 | 1.0006 | 0.01233 | 1.0006 | 0.01233
249.48 | 3.144 | 0.028413 | 0.015951 | 243.3295 | 246.4735 | 2.0145 | 0.0082109 | 244.9015 | 1.572 | 244.3775 | 0.9982 | 0.0064073 | 0.9982 | 0.0064073
249.5 | 0.079261 | 0.028222 | 0.014146 | 244.2094 | 244.2887 | 1.1346 | 0.0046245 | 244.249 | 0.03963 | 244.2358 | 0.99554 | 0.00016153 | 0.99554 | 0.00016153
249.52 | -3.2233 | 0.028222 | 0.012342 | 245.2499 | 242.0266 | 0.0941 | 0.00038354 | 243.6383 | -1.6116 | 244.1755 | 0.99305 | -0.0065689 | 0.99305 | -0.0065689
249.54 | -6.473 | 0.028031 | 0.010682 | 246.2064 | 239.7334 | -0.8624 | -0.0035151 | 242.9699 | -3.2365 | 244.0487 | 0.99032 | -0.013192 | 0.99032 | -0.013192
249.56 | -9.0886 | 0.027841 | 0.0088775 | 247.1691 | 238.0805 | -1.8251 | -0.0074389 | 242.6248 | -4.5443 | 244.1396 | 0.98892 | -0.018522 | 0.98892 | -0.018522
249.58 | -11.8627 | 0.027841 | 0.0072175 | 248.0764 | 236.2137 | -2.7324 | -0.011137 | 242.1451 | -5.9313 | 244.1222 | 0.98696 | -0.024176 | 0.98696 | -0.024176
249.6 | -14.3198 | 0.027459 | 0.0056297 | 249.9515 | 235.6317 | -3.6075 | -0.014704 | 242.7916 | -7.1599 | 245.1782 | 0.9896 | -0.029183 | 0.9896 | -0.029183
249.62 | -16.8561 | 0.027268 | 0.004114 | 250.9119 | 234.0558 | -4.5679 | -0.018618 | 242.4838 | -8.4281 | 245.2932 | 0.98834 | -0.034352 | 0.98834 | -0.034352
249.64 | -19.0754 | 0.027078 | 0.0030314 | 251.5347 | 232.4593 | -5.1907 | -0.021157 | 241.997 | -9.5377 | 245.1762 | 0.98636 | -0.038875 | 0.98636 | -0.038875
249.66 | -21.2419 | 0.027078 | 0.0018766 | 252.2724 | 231.0305 | -5.9284 | -0.024164 | 241.6515 | -10.6209 | 245.1918 | 0.98495 | -0.04329 | 0.98495 | -0.04329
249.68 | -22.8007 | 0.026887 | 0.00093828 | 252.9271 | 230.1264 | -6.5831 | -0.026832 | 241.5268 | -11.4003 | 245.3269 | 0.98444 | -0.046467 | 0.98444 | -0.046467
249.7 | -23.8311 | 0.026696 | 0 | 253.4378 | 229.6067 | -7.0938 | -0.028914 | 241.5223 | -11.9155 | 245.4941 | 0.98442 | -0.048567 | 0.98442 | -0.048567
249.72 | -24.8086 | 0.026506 | -0.00043305 | 253.8169 | 229.0083 | -7.4729 | -0.030459 | 241.4126 | -12.4043 | 245.5474 | 0.98398 | -0.050559 | 0.98398 | -0.050559
249.74 | -24.6237 | 0.026315 | -0.0005774 | 253.8959 | 229.2722 | -7.5519 | -0.030781 | 241.5841 | -12.3118 | 245.688 | 0.98467 | -0.050182 | 0.98467 | -0.050182
249.76 | -24.518 | 0.026315 | -0.0005774 | 254.0554 | 229.5374 | -7.7114 | -0.031431 | 241.7964 | -12.259 | 245.8827 | 0.98554 | -0.049967 | 0.98554 | -0.049967
249.78 | -24.4916 | 0.026315 | -0.0005774 | 254.0881 | 229.5965 | -7.7441 | -0.031564 | 241.8423 | -12.2458 | 245.9242 | 0.98573 | -0.049913 | 0.98573 | -0.049913
249.8 | -23.9367 | 0.026315 | -0.0002887 | 254.0344 | 230.0977 | -7.6904 | -0.031345 | 242.066 | -11.9684 | 246.0555 | 0.98664 | -0.048782 | 0.98664 | -0.048782
249.82 | -23.3027 | 0.026124 | 0.00043305 | 253.8959 | 230.5932 | -7.5519 | -0.030781 | 242.2446 | -11.6513 | 246.1283 | 0.98737 | -0.04749 | 0.98737 | -0.04749
249.84 | -21.2419 | 0.026315 | 0.00166 | 253.4423 | 232.2004 | -7.0983 | -0.028932 | 242.8214 | -10.6209 | 246.3617 | 0.98972 | -0.04329 | 0.98972 | -0.04329
249.86 | -18.7584 | 0.026506 | 0.0031757 | 251.9559 | 233.1975 | -6.6119 | -0.02695 | 242.5767 | -9.3792 | 245.7031 | 0.98872 | -0.038229 | 0.98872 | -0.038229
249.88 | -16.9882 | 0.026506 | 0.0044027 | 251.4747 | 234.4865 | -6.1307 | -0.024988 | 242.9806 | -8.4941 | 245.812 | 0.99037 | -0.034621 | 0.99037 | -0.034621
249.9 | -14.9539 | 0.026696 | 0.0059905 | 250.7957 | 235.8418 | -5.4517 | -0.022221 | 243.3188 | -7.4769 | 245.8111 | 0.99175 | -0.030475 | 0.99175 | -0.030475
249.92 | -11.8627 | 0.027078 | 0.0077227 | 249.9339 | 238.0712 | -4.5899 | -0.018708 | 244.0026 | -5.9313 | 245.9797 | 0.99453 | -0.024176 | 0.99453 | -0.024176
249.94 | -9.1678 | 0.027268 | 0.0090219 | 249.2311 | 240.0633 | -3.8871 | -0.015843 | 244.6472 | -4.5839 | 246.1752 | 0.99716 | -0.018684 | 0.99716 | -0.018684
249.96 | -6.2352 | 0.027459 | 0.010682 | 248.3864 | 242.1512 | -3.0424 | -0.012401 | 245.2688 | -3.1176 | 246.308 | 0.99969 | -0.012707 | 0.99969 | -0.012707
249.98 | -3.2233 | 0.02765 | 0.012414 | 247.3569 | 244.1336 | -2.0129 | -0.0082044 | 245.7453 | -1.6116 | 246.2825 | 1.0016 | -0.0065689 | 1.0016 | -0.0065689
250 | 0.1321 | 0.027841 | 0.014146 | 246.3815 | 246.5136 | -1.0375 | -0.0042288 | 246.4476 | 0.066051 | 246.4255 | 1.0045 | 0.00026922 | 1.0045 | 0.00026922
250.02 | 3.329 | 0.027841 | 0.015806 | 245.425 | 248.754 | -0.081 | -0.00033015 | 247.0895 | 1.6645 | 246.5347 | 1.0071 | 0.0067843 | 1.0071 | 0.0067843
250.04 | 5.971 | 0.028031 | 0.017466 | 244.5424 | 250.5134 | 0.8016 | 0.0032672 | 247.5279 | 2.9855 | 246.5327 | 1.0089 | 0.012169 | 1.0089 | 0.012169
250.06 | 9.4584 | 0.028222 | 0.019126 | 243.5767 | 253.0351 | 1.7673 | 0.0072034 | 248.3059 | 4.7292 | 246.7295 | 1.0121 | 0.019276 | 1.0121 | 0.019276
250.08 | 12.2326 | 0.028603 | 0.020931 | 242.554 | 254.7866 | 2.79 | 0.011372 | 248.6703 | 6.1163 | 246.6315 | 1.0136 | 0.024929 | 1.0136 | 0.024929
250.1 | 14.6897 | 0.028794 | 0.022446 | 241.6967 | 256.3864 | 3.6473 | 0.014866 | 249.0415 | 7.3448 | 246.5933 | 1.0151 | 0.029937 | 1.0151 | 0.029937
250.12 | 17.0675 | 0.028794 | 0.023746 | 239.9382 | 257.0057 | 4.4058 | 0.017958 | 248.4719 | 8.5337 | 245.6274 | 1.0127 | 0.034783 | 1.0127 | 0.034783
250.14 | 19.2868 | 0.028985 | 0.024973 | 239.1765 | 258.4633 | 5.1675 | 0.021062 | 248.8199 | 9.6434 | 245.6054 | 1.0142 | 0.039306 | 1.0142 | 0.039306
250.16 | 21.0305 | 0.029175 | 0.0262 | 239.4614 | 260.4919 | 5.8826 | 0.023977 | 249.9767 | 10.5153 | 246.4716 | 1.0189 | 0.042859 | 1.0189 | 0.042859
250.18 | 22.51 | 0.029175 | 0.027066 | 237.8969 | 260.4069 | 6.4471 | 0.026278 | 249.1519 | 11.255 | 245.4002 | 1.0155 | 0.045874 | 1.0155 | 0.045874
250.2 | 23.9367 | 0.029557 | 0.027715 | 237.4299 | 261.3666 | 6.9141 | 0.028181 | 249.3983 | 11.9684 | 245.4088 | 1.0165 | 0.048782 | 1.0165 | 0.048782
250.22 | 24.2802 | 0.029557 | 0.028148 | 237.1809 | 261.4611 | 7.1631 | 0.029196 | 249.321 | 12.1401 | 245.2743 | 1.0162 | 0.049482 | 1.0162 | 0.049482
250.24 | 24.9671 | 0.029747 | 0.028437 | 236.9109 | 261.878 | 7.4331 | 0.030297 | 249.3945 | 12.4836 | 245.2333 | 1.0165 | 0.050882 | 1.0165 | 0.050882
250.26 | 25.2313 | 0.029747 | 0.028581 | 236.7101 | 261.9414 | 7.6339 | 0.031115 | 249.3258 | 12.6157 | 245.1205 | 1.0162 | 0.05142 | 1.0162 | 0.05142
250.28 | 24.5708 | 0.029938 | 0.028654 | 236.6903 | 261.2611 | 7.6537 | 0.031196 | 248.9757 | 12.2854 | 244.8806 | 1.0148 | 0.050074 | 1.0148 | 0.050074
250.3 | 24.0953 | 0.029938 | 0.028293 | 236.7003 | 260.7956 | 7.6437 | 0.031155 | 248.7479 | 12.0476 | 244.7321 | 1.0139 | 0.049105 | 1.0139 | 0.049105
250.32 | 22.7478 | 0.029938 | 0.027427 | 237.9708 | 260.7186 | 7.3732 | 0.030052 | 249.3447 | 11.3739 | 245.5534 | 1.0163 | 0.046359 | 1.0163 | 0.046359
250.34 | 20.9777 | 0.029938 | 0.0262 | 238.4169 | 259.3946 | 6.9271 | 0.028234 | 248.9057 | 10.4888 | 245.4095 | 1.0145 | 0.042752 | 1.0145 | 0.042752
250.36 | 19.0754 | 0.029747 | 0.024973 | 238.9024 | 257.9778 | 6.4416 | 0.026255 | 248.4401 | 9.5377 | 245.2609 | 1.0126 | 0.038875 | 1.0126 | 0.038875
250.38 | 17.1732 | 0.029747 | 0.023529 | 239.4042 | 256.5774 | 5.9398 | 0.02421 | 247.9908 | 8.5866 | 245.1286 | 1.0108 | 0.034998 | 1.0108 | 0.034998
250.4 | 14.6632 | 0.029366 | 0.022086 | 240.0599 | 254.7231 | 5.2841 | 0.021538 | 247.3915 | 7.3316 | 244.9476 | 1.0083 | 0.029883 | 1.0083 | 0.029883
250.42 | 12.4439 | 0.029175 | 0.020642 | 240.7181 | 253.162 | 4.6259 | 0.018855 | 246.9401 | 6.222 | 244.8661 | 1.0065 | 0.02536 | 1.0065 | 0.02536
250.44 | 8.9565 | 0.028794 | 0.018838 | 241.7054 | 250.6619 | 3.6386 | 0.014831 | 246.1836 | 4.4782 | 244.6909 | 1.0034 | 0.018253 | 1.0034 | 0.018253
250.46 | 5.971 | 0.028794 | 0.017466 | 242.513 | 248.484 | 2.831 | 0.011539 | 245.4985 | 2.9855 | 244.5033 | 1.0006 | 0.012169 | 1.0006 | 0.012169
250.48 | 3.144 | 0.028603 | 0.015951 | 243.2822 | 246.4262 | 2.0618 | 0.0084037 | 244.8542 | 1.572 | 244.3302 | 0.998 | 0.0064073 | 0.998 | 0.0064073
250.5 | 0.02642 | 0.028413 | 0.014218 | 244.2263 | 244.2527 | 1.1177 | 0.0045556 | 244.2395 | 0.01321 | 244.2351 | 0.9955 | 5.3843e-05 | 0.9955 | 5.3843e-05
250.52 | -3.144 | 0.028222 | 0.012342 | 246.3054 | 243.1614 | 0.0386 | 0.00015733 | 244.7334 | -1.572 | 245.2574 | 0.99751 | -0.0064073 | 0.99751 | -0.0064073
250.54 | -6.2352 | 0.028031 | 0.010538 | 247.3661 | 241.1309 | -1.0221 | -0.004166 | 244.2485 | -3.1176 | 245.2877 | 0.99553 | -0.012707 | 0.99553 | -0.012707
250.56 | -8.9565 | 0.027841 | 0.0090219 | 248.2061 | 239.2496 | -1.8621 | -0.0075898 | 243.7279 | -4.4782 | 245.2206 | 0.99341 | -0.018253 | 0.99341 | -0.018253
250.58 | -11.9155 | 0.02765 | 0.0073619 | 249.1645 | 237.249 | -2.8205 | -0.011496 | 243.2067 | -5.9578 | 245.1927 | 0.99129 | -0.024283 | 0.99129 | -0.024283
250.6 | -14.901 | 0.027459 | 0.0055575 | 250.1043 | 235.2033 | -3.7603 | -0.015327 | 242.6538 | -7.4505 | 245.1373 | 0.98903 | -0.030368 | 0.98903 | -0.030368
250.62 | -17.2524 | 0.027459 | 0.0042583 | 251.0096 | 233.7572 | -4.6656 | -0.019017 | 242.3834 | -8.6262 | 245.2588 | 0.98793 | -0.03516 | 0.98793 | -0.03516
250.64 | -19.0226 | 0.027268 | 0.0030314 | 251.6981 | 232.6755 | -5.3541 | -0.021823 | 242.1868 | -9.5113 | 245.3572 | 0.98713 | -0.038767 | 0.98713 | -0.038767
250.66 | -21.0834 | 0.027078 | 0.0019487 | 252.4123 | 231.3289 | -6.0683 | -0.024734 | 241.8706 | -10.5417 | 245.3845 | 0.98584 | -0.042967 | 0.98584 | -0.042967
250.68 | -22.4308 | 0.026887 | 0.00093828 | 253.0196 | 230.5888 | -6.6756 | -0.027209 | 241.8042 | -11.2154 | 245.5427 | 0.98557 | -0.045713 | 0.98557 | -0.045713
250.7 | -23.5404 | 0.026696 | 0.00014435 | 253.5624 | 230.022 | -7.2184 | -0.029422 | 241.7922 | -11.7702 | 245.7156 | 0.98552 | -0.047974 | 0.98552 | -0.047974
250.72 | -24.3859 | 0.026506 | -0.00043305 | 253.9385 | 229.5526 | -7.5945 | -0.030954 | 241.7456 | -12.1929 | 245.8099 | 0.98533 | -0.049697 | 0.98533 | -0.049697
250.74 | -24.9671 | 0.026506 | -0.00064958 | 254.1917 | 229.2246 | -7.8477 | -0.031987 | 241.7081 | -12.4836 | 245.8693 | 0.98518 | -0.050882 | 0.98518 | -0.050882
250.76 | -24.6237 | 0.026315 | -0.0005774 | 254.2755 | 229.6518 | -7.9315 | -0.032328 | 241.9637 | -12.3118 | 246.0676 | 0.98622 | -0.050182 | 0.98622 | -0.050182
250.78 | -24.518 | 0.026315 | -0.00043305 | 254.2608 | 229.7428 | -7.9168 | -0.032268 | 242.0018 | -12.259 | 246.0881 | 0.98638 | -0.049967 | 0.98638 | -0.049967
250.8 | -23.8311 | 0.026315 | -0.00014435 | 254.2635 | 230.4324 | -7.9195 | -0.032279 | 242.348 | -11.9155 | 246.3198 | 0.98779 | -0.048567 | 0.98779 | -0.048567
250.82 | -22.7478 | 0.026124 | 0.00064958 | 253.9587 | 231.2109 | -7.6147 | -0.031037 | 242.5848 | -11.3739 | 246.3761 | 0.98875 | -0.046359 | 0.98875 | -0.046359
250.84 | -21.1098 | 0.026315 | 0.0018044 | 252.6006 | 231.4908 | -7.2566 | -0.029577 | 242.0457 | -10.5549 | 245.564 | 0.98656 | -0.043021 | 0.98656 | -0.043021
250.86 | -19.1547 | 0.026506 | 0.0031757 | 252.1254 | 232.9707 | -6.7814 | -0.02764 | 242.5481 | -9.5773 | 245.7405 | 0.9886 | -0.039036 | 0.9886 | -0.039036
250.88 | -17.1996 | 0.026506 | 0.0044027 | 251.6706 | 234.471 | -6.3266 | -0.025787 | 243.0708 | -8.5998 | 245.9374 | 0.99073 | -0.035052 | 0.99073 | -0.035052
250.9 | -14.8482 | 0.026696 | 0.0061349 | 250.9786 | 236.1304 | -5.6346 | -0.022966 | 243.5545 | -7.4241 | 246.0292 | 0.99271 | -0.03026 | 0.99271 | -0.03026
250.92 | -11.8891 | 0.027078 | 0.0078671 | 250.1465 | 238.2574 | -4.8025 | -0.019575 | 244.2019 | -5.9446 | 246.1835 | 0.99535 | -0.024229 | 0.99535 | -0.024229
250.94 | -9.2207 | 0.027268 | 0.0091662 | 249.426 | 240.2053 | -4.082 | -0.016638 | 244.8157 | -4.6103 | 246.3524 | 0.99785 | -0.018791 | 0.99785 | -0.018791
250.96 | -6.1031 | 0.027459 | 0.010682 | 248.5045 | 242.4014 | -3.1605 | -0.012882 | 245.453 | -3.0515 | 246.4701 | 1.0004 | -0.012438 | 1.0004 | -0.012438
250.98 | -3.2233 | 0.02765 | 0.012342 | 247.522 | 244.2987 | -2.178 | -0.0088773 | 245.9104 | -1.6116 | 246.4476 | 1.0023 | -0.0065689 | 1.0023 | -0.0065689
251 | -0.05284 | 0.027841 | 0.014146 | 246.5929 | 246.5401 | -1.2489 | -0.0050904 | 246.5665 | -0.02642 | 246.5753 | 1.005 | -0.00010769 | 1.005 | -0.00010769
251.02 | 3.4346 | 0.027841 | 0.015806 | 245.5717 | 249.0063 | -0.2277 | -0.00092809 | 247.289 | 1.7173 | 246.7166 | 1.0079 | 0.0069996 | 1.0079 | 0.0069996
251.04 | 5.8125 | 0.028031 | 0.017322 | 244.7839 | 250.5964 | 0.5601 | 0.0022829 | 247.6901 | 2.9062 | 246.7214 | 1.0096 | 0.011846 | 1.0096 | 0.011846
251.06 | 9.115 | 0.028222 | 0.019199 | 242.7025 | 251.8175 | 1.6415 | 0.0066906 | 247.26 | 4.5575 | 245.7408 | 1.0078 | 0.018576 | 1.0078 | 0.018576
251.08 | 12.2062 | 0.028603 | 0.020859 | 241.7081 | 253.9143 | 2.6359 | 0.010744 | 247.8112 | 6.1031 | 245.7768 | 1.0101 | 0.024876 | 1.0101 | 0.024876
251.1 | 14.2934 | 0.028794 | 0.022446 | 240.8768 | 255.1702 | 3.4672 | 0.014132 | 248.0235 | 7.1467 | 245.6413 | 1.0109 | 0.029129 | 1.0109 | 0.029129
251.12 | 17.0939 | 0.028794 | 0.023457 | 241.1293 | 258.2232 | 4.2147 | 0.017179 | 249.6762 | 8.5469 | 246.8273 | 1.0177 | 0.034837 | 1.0177 | 0.034837
251.14 | 19.3925 | 0.028985 | 0.024973 | 239.2595 | 258.652 | 5.0845 | 0.020724 | 248.9557 | 9.6962 | 245.7237 | 1.0147 | 0.039521 | 1.0147 | 0.039521
251.16 | 21.3211 | 0.029175 | 0.0262 | 238.5403 | 259.8614 | 5.8037 | 0.023655 | 249.2009 | 10.6606 | 245.6473 | 1.0157 | 0.043452 | 1.0157 | 0.043452
251.18 | 22.4836 | 0.029366 | 0.027066 | 237.9846 | 260.4682 | 6.3594 | 0.02592 | 249.2264 | 11.2418 | 245.4791 | 1.0158 | 0.045821 | 1.0158 | 0.045821
251.2 | 23.8575 | 0.029557 | 0.027643 | 237.5734 | 261.4309 | 6.7706 | 0.027596 | 249.5021 | 11.9287 | 245.5259 | 1.0169 | 0.04862 | 1.0169 | 0.04862
251.22 | 24.3595 | 0.029747 | 0.028148 | 237.2327 | 261.5922 | 7.1113 | 0.028985 | 249.4124 | 12.1797 | 245.3525 | 1.0166 | 0.049643 | 1.0166 | 0.049643
251.24 | 24.9671 | 0.029747 | 0.028581 | 236.9515 | 261.9186 | 7.3925 | 0.030131 | 249.4351 | 12.4836 | 245.2739 | 1.0167 | 0.050882 | 1.0167 | 0.050882
251.26 | 24.7822 | 0.029747 | 0.028726 | 236.7721 | 261.5543 | 7.5719 | 0.030862 | 249.1632 | 12.3911 | 245.0328 | 1.0156 | 0.050505 | 1.0156 | 0.050505
251.28 | 24.9143 | 0.029938 | 0.02887 | 237.6318 | 262.5461 | 7.7122 | 0.031434 | 250.0889 | 12.4571 | 245.9366 | 1.0193 | 0.050774 | 1.0193 | 0.050774
251.3 | 24.4916 | 0.029938 | 0.028293 | 236.7402 | 261.2318 | 7.6038 | 0.030992 | 248.986 | 12.2458 | 244.9041 | 1.0148 | 0.049913 | 1.0148 | 0.049913
251.32 | 22.695 | 0.029938 | 0.027282 | 238.0551 | 260.7501 | 7.2889 | 0.029709 | 249.4026 | 11.3475 | 245.6201 | 1.0165 | 0.046251 | 1.0165 | 0.046251
251.34 | 21.2419 | 0.029938 | 0.026488 | 238.3699 | 259.6118 | 6.9741 | 0.028426 | 248.9908 | 10.6209 | 245.4505 | 1.0149 | 0.04329 | 1.0149 | 0.04329
251.36 | 19.4717 | 0.029938 | 0.02555 | 238.7626 | 258.2343 | 6.5814 | 0.026825 | 248.4985 | 9.7359 | 245.2532 | 1.0129 | 0.039682 | 1.0129 | 0.039682
251.38 | 17.1203 | 0.029938 | 0.023601 | 239.4346 | 256.5549 | 5.9094 | 0.024086 | 247.9948 | 8.5602 | 245.1414 | 1.0108 | 0.03489 | 1.0108 | 0.03489
251.4 | 14.2669 | 0.029366 | 0.021797 | 240.1868 | 254.4537 | 5.1572 | 0.02102 | 247.3203 | 7.1335 | 244.9424 | 1.0081 | 0.029075 | 1.0081 | 0.029075
251.42 | 11.9155 | 0.029175 | 0.020642 | 240.8328 | 252.7483 | 4.5112 | 0.018387 | 246.7906 | 5.9578 | 244.8046 | 1.0059 | 0.024283 | 1.0059 | 0.024283
251.44 | 9.0093 | 0.028985 | 0.018982 | 241.7066 | 250.7159 | 3.6374 | 0.014826 | 246.2113 | 4.5047 | 244.7097 | 1.0035 | 0.018361 | 1.0035 | 0.018361
251.46 | 6.3673 | 0.028794 | 0.017394 | 242.5671 | 248.9344 | 2.7769 | 0.011318 | 245.7507 | 3.1836 | 244.6895 | 1.0017 | 0.012976 | 1.0017 | 0.012976
251.48 | 3.1968 | 0.028603 | 0.015951 | 243.3892 | 246.586 | 1.9548 | 0.0079676 | 244.9876 | 1.5984 | 244.4548 | 0.99855 | 0.006515 | 0.99855 | 0.006515
251.5 | 0 | 0.028603 | 0.014291 | 244.3105 | 244.3105 | 1.0335 | 0.0042125 | 244.3105 | 0 | 244.3105 | 0.99579 | 0 | 0.99579 | 0
251.52 | -3.5932 | 0.028222 | 0.012342 | 245.3788 | 241.7856 | -0.0348 | -0.00014184 | 243.5822 | -1.7966 | 244.1811 | 0.99282 | -0.0073227 | 0.99282 | -0.0073227
251.54 | -6.1823 | 0.028031 | 0.010682 | 246.3385 | 240.1562 | -0.9945 | -0.0040535 | 243.2473 | -3.0912 | 244.2777 | 0.99145 | -0.012599 | 0.99145 | -0.012599
251.56 | -9.2471 | 0.028031 | 0.0090219 | 248.2745 | 239.0274 | -1.9305 | -0.0078685 | 243.651 | -4.6235 | 245.1921 | 0.9931 | -0.018845 | 0.9931 | -0.018845
251.58 | -12.1533 | 0.027841 | 0.0073619 | 249.1879 | 237.0346 | -2.8439 | -0.011591 | 243.1112 | -6.0767 | 245.1368 | 0.9909 | -0.024768 | 0.9909 | -0.024768
251.6 | -14.7425 | 0.02765 | 0.0057018 | 250.1316 | 235.3891 | -3.7876 | -0.015438 | 242.7604 | -7.3712 | 245.2174 | 0.98947 | -0.030045 | 0.98947 | -0.030045
251.62 | -17.1996 | 0.027459 | 0.0042583 | 250.985 | 233.7854 | -4.641 | -0.018916 | 242.3852 | -8.5998 | 245.2518 | 0.98794 | -0.035052 | 0.98794 | -0.035052
251.64 | -19.4453 | 0.027268 | 0.0030314 | 251.7584 | 232.3131 | -5.4144 | -0.022069 | 242.0358 | -9.7226 | 245.2766 | 0.98652 | -0.039629 | 0.98652 | -0.039629
251.66 | -20.9513 | 0.027078 | 0.0019487 | 252.3514 | 231.4001 | -6.0074 | -0.024486 | 241.8758 | -10.4756 | 245.3676 | 0.98586 | -0.042698 | 0.98586 | -0.042698
251.68 | -22.6157 | 0.026887 | 0.0010826 | 252.935 | 230.3193 | -6.591 | -0.026864 | 241.6271 | -11.3079 | 245.3964 | 0.98485 | -0.04609 | 0.98485 | -0.04609
251.7 | -23.5404 | 0.026887 | 0.0002887 | 253.3997 | 229.8593 | -7.0557 | -0.028758 | 241.6295 | -11.7702 | 245.5529 | 0.98486 | -0.047974 | 0.98486 | -0.047974
251.72 | -24.518 | 0.026696 | -0.00036088 | 253.8638 | 229.3458 | -7.5198 | -0.03065 | 241.6048 | -12.259 | 245.6911 | 0.98476 | -0.049967 | 0.98476 | -0.049967
251.74 | -25.02 | 0.026506 | -0.00072175 | 253.1479 | 228.1279 | -7.8039 | -0.031808 | 240.6379 | -12.51 | 244.8079 | 0.98082 | -0.05099 | 0.98082 | -0.05099
251.76 | -24.9143 | 0.026506 | -0.0005774 | 254.1965 | 229.2822 | -7.8525 | -0.032006 | 241.7394 | -12.4571 | 245.8917 | 0.98531 | -0.050774 | 0.98531 | -0.050774
251.78 | -24.3859 | 0.026315 | -0.00043305 | 254.1768 | 229.7909 | -7.8328 | -0.031926 | 241.9839 | -12.1929 | 246.0482 | 0.9863 | -0.049697 | 0.9863 | -0.049697
251.8 | -24.1745 | 0.026315 | 0 | 254.1497 | 229.9752 | -7.8057 | -0.031815 | 242.0624 | -12.0873 | 246.0915 | 0.98662 | -0.049267 | 0.98662 | -0.049267
251.82 | -22.6157 | 0.026315 | 0.00079393 | 253.9112 | 231.2955 | -7.5672 | -0.030843 | 242.6033 | -11.3079 | 246.3726 | 0.98883 | -0.04609 | 0.98883 | -0.04609
251.84 | -21.1626 | 0.026315 | 0.0018044 | 253.5315 | 232.3689 | -7.1875 | -0.029296 | 242.9502 | -10.5813 | 246.4773 | 0.99024 | -0.043128 | 0.99024 | -0.043128
251.86 | -19.2868 | 0.026506 | 0.0030314 | 252.1155 | 232.8287 | -6.7715 | -0.0276 | 242.4721 | -9.6434 | 245.6866 | 0.98829 | -0.039306 | 0.98829 | -0.039306
251.88 | -17.1203 | 0.026887 | 0.0046914 | 251.5123 | 234.392 | -6.1683 | -0.025141 | 242.9521 | -8.5602 | 245.8055 | 0.99025 | -0.03489 | 0.99025 | -0.03489
251.9 | -14.3198 | 0.027078 | 0.0064958 | 250.7473 | 236.4275 | -5.4033 | -0.022023 | 243.5874 | -7.1599 | 245.974 | 0.99284 | -0.029183 | 0.99284 | -0.029183
251.92 | -11.9155 | 0.027268 | 0.0076506 | 250.0643 | 238.1488 | -4.7203 | -0.01924 | 244.1065 | -5.9578 | 246.0925 | 0.99496 | -0.024283 | 0.99496 | -0.024283
251.94 | -9.2735 | 0.027459 | 0.0091662 | 249.2253 | 239.9518 | -3.8813 | -0.01582 | 244.5885 | -4.6368 | 246.1341 | 0.99692 | -0.018899 | 0.99692 | -0.018899
251.96 | -6.3144 | 0.02765 | 0.010826 | 248.29 | 241.9756 | -2.946 | -0.012008 | 245.1328 | -3.1572 | 246.1852 | 0.99914 | -0.012869 | 0.99914 | -0.012869
251.98 | -2.9591 | 0.027841 | 0.012486 | 247.3348 | 244.3757 | -1.9908 | -0.0081143 | 245.8553 | -1.4795 | 246.3484 | 1.0021 | -0.0060304 | 1.0021 | -0.0060304
252 | 0.15852 | 0.028031 | 0.014291 | 246.4091 | 246.5676 | -1.0651 | -0.0043413 | 246.4884 | 0.079261 | 246.4619 | 1.0047 | 0.00032306 | 1.0047 | 0.00032306
252.02 | 3.1968 | 0.028031 | 0.015806 | 245.4879 | 248.6847 | -0.1439 | -0.00058652 | 247.0863 | 1.5984 | 246.5535 | 1.0071 | 0.006515 | 1.0071 | 0.006515
252.04 | 6.3144 | 0.028222 | 0.017539 | 244.564 | 250.8784 | 0.78 | 0.0031792 | 247.7212 | 3.1572 | 246.6688 | 1.0097 | 0.012869 | 1.0097 | 0.012869
252.06 | 9.3792 | 0.028413 | 0.019487 | 243.4658 | 252.845 | 1.8782 | 0.0076554 | 248.1554 | 4.6896 | 246.5922 | 1.0115 | 0.019114 | 1.0115 | 0.019114
252.08 | 11.9948 | 0.028603 | 0.020931 | 242.6188 | 254.6136 | 2.7252 | 0.011108 | 248.6162 | 5.9974 | 246.6171 | 1.0133 | 0.024445 | 1.0133 | 0.024445
252.1 | 14.584 | 0.028794 | 0.022302 | 240.8591 | 255.4431 | 3.4849 | 0.014204 | 248.1511 | 7.292 | 245.7204 | 1.0114 | 0.029721 | 1.0114 | 0.029721
252.12 | 17.1203 | 0.028985 | 0.02389 | 239.9911 | 257.1114 | 4.3529 | 0.017742 | 248.5513 | 8.5602 | 245.6979 | 1.0131 | 0.03489 | 1.0131 | 0.03489
252.14 | 19.2075 | 0.029175 | 0.025117 | 239.1807 | 258.3882 | 5.1633 | 0.021045 | 248.7845 | 9.6038 | 245.5832 | 1.014 | 0.039144 | 1.014 | 0.039144
252.16 | 20.872 | 0.029366 | 0.0262 | 238.5386 | 259.4106 | 5.8054 | 0.023662 | 248.9746 | 10.436 | 245.4959 | 1.0148 | 0.042536 | 1.0148 | 0.042536
252.18 | 22.6686 | 0.029366 | 0.026993 | 237.9924 | 260.661 | 6.3516 | 0.025889 | 249.3267 | 11.3343 | 245.5486 | 1.0162 | 0.046198 | 1.0162 | 0.046198
252.2 | 23.4876 | 0.029557 | 0.027643 | 237.5819 | 261.0695 | 6.7621 | 0.027562 | 249.3257 | 11.7438 | 245.4111 | 1.0162 | 0.047867 | 1.0162 | 0.047867
252.22 | 24.5708 | 0.029747 | 0.028293 | 238.1481 | 262.7189 | 7.1959 | 0.02933 | 250.4335 | 12.2854 | 246.3384 | 1.0207 | 0.050074 | 1.0207 | 0.050074
252.24 | 24.8614 | 0.029938 | 0.028726 | 237.8993 | 262.7607 | 7.4447 | 0.030344 | 250.33 | 12.4307 | 246.1864 | 1.0203 | 0.050667 | 1.0203 | 0.050667
252.26 | 24.8614 | 0.029938 | 0.029014 | 236.718 | 261.5794 | 7.626 | 0.031083 | 249.1487 | 12.4307 | 245.0051 | 1.0155 | 0.050667 | 1.0155 | 0.050667
252.28 | 24.6237 | 0.030129 | 0.028726 | 236.6772 | 261.3009 | 7.6668 | 0.031249 | 248.989 | 12.3118 | 244.8851 | 1.0149 | 0.050182 | 1.0149 | 0.050182
252.3 | 23.7254 | 0.030129 | 0.028148 | 237.8204 | 261.5458 | 7.5236 | 0.030666 | 249.6831 | 11.8627 | 245.7289 | 1.0177 | 0.048351 | 1.0177 | 0.048351
252.32 | 22.4836 | 0.030129 | 0.027354 | 238.0791 | 260.5627 | 7.2649 | 0.029611 | 249.3209 | 11.2418 | 245.5736 | 1.0162 | 0.045821 | 1.0162 | 0.045821
252.34 | 21.374 | 0.030129 | 0.026344 | 238.3935 | 259.7675 | 6.9505 | 0.02833 | 249.0805 | 10.687 | 245.5182 | 1.0152 | 0.043559 | 1.0152 | 0.043559
252.36 | 19.2075 | 0.030129 | 0.025261 | 238.8846 | 258.0921 | 6.4594 | 0.026328 | 248.4884 | 9.6038 | 245.2871 | 1.0128 | 0.039144 | 1.0128 | 0.039144
252.38 | 16.909 | 0.029938 | 0.023601 | 239.4116 | 256.3206 | 5.9324 | 0.02418 | 247.8661 | 8.4545 | 245.0479 | 1.0103 | 0.03446 | 1.0103 | 0.03446
252.4 | 14.5576 | 0.029557 | 0.021941 | 240.1654 | 254.723 | 5.1786 | 0.021108 | 247.4442 | 7.2788 | 245.0179 | 1.0086 | 0.029668 | 1.0086 | 0.029668
252.42 | 12.0212 | 0.029366 | 0.020498 | 240.8378 | 252.859 | 4.5062 | 0.018367 | 246.8484 | 6.0106 | 244.8449 | 1.0061 | 0.024499 | 1.0061 | 0.024499
252.44 | 9.0357 | 0.029175 | 0.018838 | 241.7405 | 250.7762 | 3.6035 | 0.014688 | 246.2584 | 4.5179 | 244.7524 | 1.0037 | 0.018414 | 1.0037 | 0.018414
252.46 | 5.971 | 0.028985 | 0.017322 | 242.6267 | 248.5977 | 2.7173 | 0.011075 | 245.6122 | 2.9855 | 244.617 | 1.0011 | 0.012169 | 1.0011 | 0.012169
252.48 | 2.9062 | 0.028794 | 0.015806 | 243.4682 | 246.3744 | 1.8758 | 0.0076456 | 244.9213 | 1.4531 | 244.4369 | 0.99828 | 0.0059228 | 0.99828 | 0.0059228
252.5 | -0.50198 | 0.028603 | 0.014146 | 244.4444 | 243.9424 | 0.8996 | 0.0036667 | 244.1934 | -0.25099 | 244.2771 | 0.99531 | -0.001023 | 0.99531 | -0.001023
252.52 | -3.1704 | 0.028413 | 0.012486 | 245.3318 | 242.1614 | 0.0122 | 4.9726e-05 | 243.7466 | -1.5852 | 244.275 | 0.99349 | -0.0064612 | 0.99349 | -0.0064612
252.54 | -6.3937 | 0.028222 | 0.010682 | 246.3167 | 239.923 | -0.9727 | -0.0039646 | 243.1199 | -3.1968 | 244.1855 | 0.99093 | -0.01303 | 0.99093 | -0.01303
252.56 | -9.1678 | 0.028031 | 0.0089497 | 247.3403 | 238.1725 | -1.9963 | -0.0081367 | 242.7564 | -4.5839 | 244.2844 | 0.98945 | -0.018684 | 0.98945 | -0.018684
252.58 | -11.9155 | 0.028031 | 0.0075062 | 249.1748 | 237.2593 | -2.8308 | -0.011538 | 243.217 | -5.9578 | 245.203 | 0.99133 | -0.024283 | 0.99133 | -0.024283
252.6 | -14.6897 | 0.027841 | 0.0060627 | 250.0936 | 235.4039 | -3.7496 | -0.015283 | 242.7488 | -7.3448 | 245.197 | 0.98942 | -0.029937 | 0.98942 | -0.029937
252.62 | -17.1732 | 0.027459 | 0.0042583 | 250.9586 | 233.7854 | -4.6146 | -0.018809 | 242.372 | -8.5866 | 245.2342 | 0.98789 | -0.034998 | 0.98789 | -0.034998
252.64 | -19.2868 | 0.027268 | 0.0030314 | 251.798 | 232.5112 | -5.454 | -0.02223 | 242.1546 | -9.6434 | 245.3691 | 0.987 | -0.039306 | 0.987 | -0.039306
252.66 | -21.0305 | 0.027078 | 0.0022374 | 252.3199 | 231.2894 | -5.9759 | -0.024357 | 241.8046 | -10.5153 | 245.3097 | 0.98557 | -0.042859 | 0.98557 | -0.042859
252.68 | -22.6157 | 0.027078 | 0.0010826 | 252.9467 | 230.331 | -6.6027 | -0.026912 | 241.6388 | -11.3079 | 245.4081 | 0.9849 | -0.04609 | 0.9849 | -0.04609
252.7 | -23.6461 | 0.026887 | 0.00036088 | 253.4736 | 229.8275 | -7.1296 | -0.02906 | 241.6505 | -11.8231 | 245.5916 | 0.98495 | -0.04819 | 0.98495 | -0.04819
252.72 | -24.4123 | 0.026696 | -0.00014435 | 253.9058 | 229.4935 | -7.5618 | -0.030821 | 241.6996 | -12.2062 | 245.7684 | 0.98515 | -0.049751 | 0.98515 | -0.049751
252.74 | -24.8086 | 0.026696 | -0.0005774 | 254.1111 | 229.3025 | -7.7671 | -0.031658 | 241.7068 | -12.4043 | 245.8416 | 0.98518 | -0.050559 | 0.98518 | -0.050559
252.76 | -24.6237 | 0.026506 | -0.00072175 | 254.286 | 229.6623 | -7.942 | -0.032371 | 241.9742 | -12.3118 | 246.0781 | 0.98626 | -0.050182 | 0.98626 | -0.050182
252.78 | -24.7558 | 0.026506 | -0.00050523 | 254.2466 | 229.4908 | -7.9026 | -0.03221 | 241.8687 | -12.3779 | 245.9947 | 0.98584 | -0.050451 | 0.98584 | -0.050451
252.8 | -23.8839 | 0.026506 | 0 | 254.1133 | 230.2294 | -7.7693 | -0.031667 | 242.1714 | -11.9419 | 246.152 | 0.98707 | -0.048674 | 0.98707 | -0.048674
252.82 | -22.5365 | 0.026506 | 0.00093828 | 253.8736 | 231.3371 | -7.5296 | -0.03069 | 242.6054 | -11.2682 | 246.3614 | 0.98884 | -0.045928 | 0.98884 | -0.045928
252.84 | -21.1098 | 0.026506 | 0.0018044 | 252.5372 | 231.4274 | -7.1932 | -0.029319 | 241.9823 | -10.5549 | 245.5006 | 0.9863 | -0.043021 | 0.9863 | -0.043021
252.86 | -19.5246 | 0.026696 | 0.0031757 | 252.1044 | 232.5798 | -6.7604 | -0.027555 | 242.3421 | -9.7623 | 245.5962 | 0.98776 | -0.03979 | 0.98776 | -0.03979
252.88 | -17.3053 | 0.026696 | 0.0046914 | 251.4893 | 234.184 | -6.1453 | -0.025048 | 242.8367 | -8.6526 | 245.7209 | 0.98978 | -0.035267 | 0.98978 | -0.035267
252.9 | -14.5576 | 0.026887 | 0.0064236 | 250.7079 | 236.1503 | -5.3639 | -0.021863 | 243.4291 | -7.2788 | 245.8554 | 0.9922 | -0.029668 | 0.9922 | -0.029668
252.92 | -11.8891 | 0.027268 | 0.0078671 | 250.0003 | 238.1112 | -4.6563 | -0.018979 | 244.0557 | -5.9446 | 246.0373 | 0.99475 | -0.024229 | 0.99475 | -0.024229
252.94 | -9.0621 | 0.027459 | 0.0093106 | 249.1707 | 240.1086 | -3.8267 | -0.015597 | 244.6396 | -4.5311 | 246.15 | 0.99713 | -0.018468 | 0.99713 | -0.018468
252.96 | -6.2352 | 0.02765 | 0.010971 | 248.2434 | 242.0082 | -2.8994 | -0.011818 | 245.1258 | -3.1176 | 246.165 | 0.99911 | -0.012707 | 0.99911 | -0.012707
252.98 | -3.144 | 0.027841 | 0.012558 | 247.3447 | 244.2007 | -2.0007 | -0.0081547 | 245.7727 | -1.572 | 246.2967 | 1.0017 | -0.0064073 | 1.0017 | -0.0064073
253 | 0.02642 | 0.028031 | 0.014146 | 246.45 | 246.4764 | -1.106 | -0.004508 | 246.4632 | 0.01321 | 246.4588 | 1.0046 | 5.3843e-05 | 1.0046 | 5.3843e-05
253.02 | 3.0119 | 0.028031 | 0.015662 | 245.5155 | 248.5274 | -0.1715 | -0.00069902 | 247.0215 | 1.506 | 246.5195 | 1.0068 | 0.0061381 | 1.0068 | 0.0061381
253.04 | 6.2088 | 0.028413 | 0.017755 | 244.4489 | 250.6577 | 0.8951 | 0.0036483 | 247.5533 | 3.1044 | 246.5185 | 1.009 | 0.012653 | 1.009 | 0.012653
253.06 | 9.2207 | 0.028413 | 0.019415 | 243.4989 | 252.7196 | 1.8451 | 0.0075205 | 248.1092 | 4.6103 | 246.5725 | 1.0113 | 0.018791 | 1.0113 | 0.018791
253.08 | 12.2062 | 0.028603 | 0.020931 | 242.5504 | 254.7566 | 2.7936 | 0.011386 | 248.6535 | 6.1031 | 246.6191 | 1.0135 | 0.024876 | 1.0135 | 0.024876
253.1 | 14.6368 | 0.028985 | 0.022446 | 241.769 | 256.4058 | 3.575 | 0.014571 | 249.0874 | 7.3184 | 246.6479 | 1.0153 | 0.029829 | 1.0153 | 0.029829
253.12 | 17.0675 | 0.029175 | 0.023746 | 240.9481 | 258.0156 | 4.3959 | 0.017917 | 249.4818 | 8.5337 | 246.6373 | 1.0169 | 0.034783 | 1.0169 | 0.034783
253.14 | 19.1811 | 0.029175 | 0.025189 | 239.1377 | 258.3188 | 5.2063 | 0.02122 | 248.7282 | 9.5905 | 245.5314 | 1.0138 | 0.03909 | 1.0138 | 0.03909
253.16 | 20.6078 | 0.029366 | 0.0262 | 239.575 | 260.1828 | 5.769 | 0.023514 | 249.8789 | 10.3039 | 246.4443 | 1.0185 | 0.041998 | 1.0185 | 0.041998
253.18 | 22.695 | 0.029557 | 0.027066 | 237.9826 | 260.6776 | 6.3614 | 0.025928 | 249.3301 | 11.3475 | 245.5476 | 1.0162 | 0.046251 | 1.0162 | 0.046251
253.2 | 23.5669 | 0.029747 | 0.027715 | 238.55 | 262.1169 | 6.794 | 0.027692 | 250.3334 | 11.7834 | 246.4056 | 1.0203 | 0.048028 | 1.0203 | 0.048028
253.22 | 24.3859 | 0.029938 | 0.028437 | 237.1304 | 261.5163 | 7.2136 | 0.029402 | 249.3233 | 12.1929 | 245.259 | 1.0162 | 0.049697 | 1.0162 | 0.049697
253.24 | 25.1785 | 0.029938 | 0.028726 | 236.858 | 262.0365 | 7.486 | 0.030512 | 249.4472 | 12.5892 | 245.2508 | 1.0167 | 0.051313 | 1.0167 | 0.051313
253.26 | 24.9407 | 0.030129 | 0.02887 | 236.7315 | 261.6722 | 7.6125 | 0.031028 | 249.2019 | 12.4704 | 245.0451 | 1.0157 | 0.050828 | 1.0157 | 0.050828
253.28 | 24.8086 | 0.030129 | 0.02887 | 236.6682 | 261.4768 | 7.6758 | 0.031286 | 249.0725 | 12.4043 | 244.9377 | 1.0152 | 0.050559 | 1.0152 | 0.050559
253.3 | 23.6197 | 0.030129 | 0.028365 | 236.7943 | 260.414 | 7.5497 | 0.030772 | 248.6041 | 11.8098 | 244.6675 | 1.0133 | 0.048136 | 1.0133 | 0.048136
253.32 | 22.5365 | 0.030129 | 0.027354 | 237.0535 | 259.59 | 7.2905 | 0.029715 | 248.3217 | 11.2682 | 244.5657 | 1.0121 | 0.045928 | 1.0121 | 0.045928
253.34 | 21.2155 | 0.030129 | 0.026344 | 238.4695 | 259.685 | 6.8745 | 0.02802 | 249.0772 | 10.6077 | 245.5413 | 1.0152 | 0.043236 | 1.0152 | 0.043236
253.36 | 19.2075 | 0.030129 | 0.025117 | 238.8149 | 258.0224 | 6.5291 | 0.026612 | 248.4187 | 9.6038 | 245.2174 | 1.0125 | 0.039144 | 1.0125 | 0.039144
253.38 | 17.3845 | 0.030129 | 0.023746 | 239.3499 | 256.7344 | 5.9941 | 0.024431 | 248.0422 | 8.6923 | 245.1447 | 1.011 | 0.035429 | 1.011 | 0.035429
253.4 | 14.7161 | 0.029747 | 0.022086 | 240.0723 | 254.7884 | 5.2717 | 0.021487 | 247.4303 | 7.358 | 244.9777 | 1.0085 | 0.029991 | 1.0085 | 0.029991
253.42 | 11.9419 | 0.029557 | 0.020786 | 240.7762 | 252.7181 | 4.5678 | 0.018618 | 246.7472 | 5.971 | 244.7568 | 1.0057 | 0.024337 | 1.0057 | 0.024337
253.44 | 9.0621 | 0.029366 | 0.019126 | 241.5774 | 250.6395 | 3.7666 | 0.015352 | 246.1085 | 4.5311 | 244.5981 | 1.0031 | 0.018468 | 1.0031 | 0.018468
253.46 | 6.2088 | 0.028985 | 0.017466 | 242.511 | 248.7198 | 2.833 | 0.011547 | 245.6154 | 3.1044 | 244.5806 | 1.0011 | 0.012653 | 1.0011 | 0.012653
253.48 | 2.9591 | 0.028794 | 0.015806 | 243.4883 | 246.4474 | 1.8557 | 0.0075637 | 244.9678 | 1.4795 | 244.4747 | 0.99847 | 0.0060304 | 0.99847 | 0.0060304
253.5 | -0.05284 | 0.028794 | 0.014291 | 244.3204 | 244.2676 | 1.0236 | 0.0041721 | 244.294 | -0.02642 | 244.3028 | 0.99572 | -0.00010769 | 0.99572 | -0.00010769
253.52 | -3.1968 | 0.028603 | 0.012631 | 245.2635 | 242.0667 | 0.0805 | 0.00032811 | 243.6651 | -1.5984 | 244.1979 | 0.99316 | -0.006515 | 0.99316 | -0.006515
253.54 | -6.3937 | 0.028413 | 0.010826 | 247.2914 | 240.8977 | -0.9474 | -0.0038615 | 244.0946 | -3.1968 | 245.1602 | 0.99491 | -0.01303 | 0.99491 | -0.01303
253.56 | -9.3528 | 0.028222 | 0.0090219 | 247.2159 | 237.8631 | -1.8719 | -0.0076297 | 242.5395 | -4.6764 | 244.0983 | 0.98857 | -0.019061 | 0.98857 | -0.019061
253.58 | -12.1269 | 0.028031 | 0.0075062 | 248.1483 | 236.0214 | -2.8043 | -0.01143 | 242.0849 | -6.0634 | 244.106 | 0.98672 | -0.024714 | 0.98672 | -0.024714
253.6 | -14.7161 | 0.027841 | 0.0060627 | 249.0273 | 234.3112 | -3.6833 | -0.015013 | 241.6693 | -7.358 | 244.1219 | 0.98502 | -0.029991 | 0.98502 | -0.029991
253.62 | -17.226 | 0.02765 | 0.0044749 | 250.903 | 233.677 | -4.559 | -0.018582 | 242.29 | -8.613 | 245.161 | 0.98755 | -0.035106 | 0.98755 | -0.035106
253.64 | -19.366 | 0.027459 | 0.0030314 | 251.6735 | 232.3075 | -5.3295 | -0.021723 | 241.9905 | -9.683 | 245.2182 | 0.98633 | -0.039467 | 0.98633 | -0.039467
253.66 | -21.1098 | 0.027268 | 0.0020209 | 252.3293 | 231.2195 | -5.9853 | -0.024396 | 241.7744 | -10.5549 | 245.2927 | 0.98545 | -0.043021 | 0.98545 | -0.043021
253.68 | -22.4044 | 0.027078 | 0.001227 | 252.8647 | 230.4603 | -6.5207 | -0.026578 | 241.6625 | -11.2022 | 245.3966 | 0.98499 | -0.045659 | 0.98499 | -0.045659
253.7 | -23.7254 | 0.026887 | 0.00036088 | 253.3608 | 229.6354 | -7.0168 | -0.0286 | 241.4981 | -11.8627 | 245.4523 | 0.98432 | -0.048351 | 0.98432 | -0.048351
253.72 | -24.5444 | 0.026887 | -0.00014435 | 253.7604 | 229.216 | -7.4164 | -0.030229 | 241.4882 | -12.2722 | 245.5789 | 0.98428 | -0.05002 | 0.98428 | -0.05002
253.74 | -24.835 | 0.026696 | -0.0005774 | 254.0214 | 229.1864 | -7.6774 | -0.031292 | 241.6039 | -12.4175 | 245.7431 | 0.98476 | -0.050613 | 0.98476 | -0.050613
253.76 | -25.02 | 0.026696 | -0.00064958 | 254.2206 | 229.2006 | -7.8766 | -0.032104 | 241.7106 | -12.51 | 245.8806 | 0.98519 | -0.05099 | 0.98519 | -0.05099
253.78 | -24.5972 | 0.026506 | -0.00043305 | 254.2058 | 229.6086 | -7.8618 | -0.032044 | 241.9072 | -12.2986 | 246.0067 | 0.98599 | -0.050128 | 0.98599 | -0.050128
253.8 | -23.8311 | 0.026506 | 0 | 254.1281 | 230.297 | -7.7841 | -0.031727 | 242.2126 | -11.9155 | 246.1844 | 0.98724 | -0.048567 | 0.98724 | -0.048567
253.82 | -22.8007 | 0.026506 | 0.00093828 | 253.8686 | 231.0679 | -7.5246 | -0.03067 | 242.4683 | -11.4003 | 246.2684 | 0.98828 | -0.046467 | 0.98828 | -0.046467
253.84 | -20.9777 | 0.026506 | 0.0020931 | 253.4324 | 232.4547 | -7.0884 | -0.028892 | 242.9436 | -10.4888 | 246.4398 | 0.99022 | -0.042752 | 0.99022 | -0.042752
253.86 | -19.366 | 0.026696 | 0.0031757 | 252.0361 | 232.6701 | -6.6921 | -0.027276 | 242.3531 | -9.683 | 245.5808 | 0.98781 | -0.039467 | 0.98781 | -0.039467
253.88 | -17.0411 | 0.026887 | 0.0048357 | 251.461 | 234.4199 | -6.117 | -0.024932 | 242.9405 | -8.5205 | 245.7806 | 0.9902 | -0.034729 | 0.9902 | -0.034729
253.9 | -14.584 | 0.027078 | 0.0064958 | 251.7443 | 237.1603 | -5.4003 | -0.022011 | 244.4523 | -7.292 | 246.883 | 0.99637 | -0.029721 | 0.99637 | -0.029721
253.92 | -12.1005 | 0.027268 | 0.0076506 | 250.0676 | 237.9671 | -4.7236 | -0.019253 | 244.0174 | -6.0502 | 246.0341 | 0.99459 | -0.02466 | 0.99459 | -0.02466
253.94 | -9.2735 | 0.02765 | 0.0094549 | 249.2164 | 239.9429 | -3.8724 | -0.015784 | 244.5796 | -4.6368 | 246.1252 | 0.99688 | -0.018899 | 0.99688 | -0.018899
253.96 | -6.0502 | 0.027841 | 0.010971 | 248.2458 | 242.1956 | -2.9018 | -0.011827 | 245.2207 | -3.0251 | 246.2291 | 0.9995 | -0.01233 | 0.9995 | -0.01233
253.98 | -2.9591 | 0.028031 | 0.012631 | 247.3387 | 244.3796 | -1.9947 | -0.0081302 | 245.8592 | -1.4795 | 246.3523 | 1.0021 | -0.0060304 | 1.0021 | -0.0060304
254 | -0.079261 | 0.028031 | 0.014146 | 246.551 | 246.4717 | -1.207 | -0.0049196 | 246.5114 | -0.03963 | 246.5246 | 1.0048 | -0.00016153 | 1.0048 | -0.00016153
254.02 | 3.0912 | 0.028222 | 0.015951 | 245.4846 | 248.5758 | -0.1406 | -0.00057307 | 247.0302 | 1.5456 | 246.515 | 1.0069 | 0.0062997 | 1.0069 | 0.0062997
254.04 | 6.3937 | 0.028413 | 0.017899 | 244.4183 | 250.812 | 0.9257 | 0.0037731 | 247.6151 | 3.1968 | 246.5495 | 1.0093 | 0.01303 | 1.0093 | 0.01303
254.06 | 9.3263 | 0.028603 | 0.019487 | 242.4651 | 251.7914 | 1.8789 | 0.0076582 | 247.1283 | 4.6632 | 245.5739 | 1.0073 | 0.019007 | 1.0073 | 0.019007
254.08 | 11.9948 | 0.028794 | 0.020786 | 242.7145 | 254.7093 | 2.6295 | 0.010718 | 248.7119 | 5.9974 | 246.7128 | 1.0137 | 0.024445 | 1.0137 | 0.024445
254.1 | 14.5576 | 0.028985 | 0.022446 | 240.7864 | 255.344 | 3.5576 | 0.0145 | 248.0652 | 7.2788 | 245.6389 | 1.0111 | 0.029668 | 1.0111 | 0.029668
254.12 | 17.0939 | 0.029175 | 0.023962 | 239.8857 | 256.9796 | 4.4583 | 0.018172 | 248.4326 | 8.5469 | 245.5837 | 1.0126 | 0.034837 | 1.0126 | 0.034837
254.14 | 19.1811 | 0.029366 | 0.025117 | 239.1599 | 258.341 | 5.1841 | 0.02113 | 248.7504 | 9.5905 | 245.5536 | 1.0139 | 0.03909 | 1.0139 | 0.03909
254.16 | 21.0041 | 0.029557 | 0.026055 | 238.591 | 259.5951 | 5.753 | 0.023449 | 249.093 | 10.502 | 245.5924 | 1.0153 | 0.042805 | 1.0153 | 0.042805
254.18 | 22.4044 | 0.029747 | 0.027066 | 237.957 | 260.3614 | 6.387 | 0.026033 | 249.1592 | 11.2022 | 245.4251 | 1.0156 | 0.045659 | 1.0156 | 0.045659
254.2 | 23.4083 | 0.029938 | 0.027932 | 237.5777 | 260.986 | 6.7663 | 0.027579 | 249.2819 | 11.7042 | 245.3805 | 1.0161 | 0.047705 | 1.0161 | 0.047705
254.22 | 24.333 | 0.029938 | 0.028581 | 237.0496 | 261.3826 | 7.2944 | 0.029731 | 249.2161 | 12.1665 | 245.1606 | 1.0158 | 0.04959 | 1.0158 | 0.04959
254.24 | 25.02 | 0.030129 | 0.02887 | 237.8196 | 262.8396 | 7.5244 | 0.030669 | 250.3296 | 12.51 | 246.1596 | 1.0203 | 0.05099 | 1.0203 | 0.05099
254.26 | 25.0992 | 0.030129 | 0.029014 | 236.6299 | 261.7291 | 7.7141 | 0.031442 | 249.1795 | 12.5496 | 244.9963 | 1.0156 | 0.051151 | 1.0156 | 0.051151
254.28 | 24.9407 | 0.030129 | 0.02887 | 236.6224 | 261.5631 | 7.7216 | 0.031473 | 249.0928 | 12.4704 | 244.936 | 1.0153 | 0.050828 | 1.0153 | 0.050828
254.3 | 23.8311 | 0.030319 | 0.028148 | 236.806 | 260.6371 | 7.538 | 0.030724 | 248.7215 | 11.9155 | 244.7497 | 1.0138 | 0.048567 | 1.0138 | 0.048567
254.32 | 22.5365 | 0.030319 | 0.02721 | 238.1043 | 260.6408 | 7.2397 | 0.029508 | 249.3725 | 11.2682 | 245.6165 | 1.0164 | 0.045928 | 1.0164 | 0.045928
254.34 | 21.0041 | 0.030319 | 0.026344 | 238.4279 | 259.432 | 6.9161 | 0.028189 | 248.9299 | 10.502 | 245.4293 | 1.0146 | 0.042805 | 1.0146 | 0.042805
254.36 | 19.4453 | 0.030319 | 0.025261 | 238.7855 | 258.2308 | 6.5585 | 0.026732 | 248.5081 | 9.7226 | 245.2673 | 1.0129 | 0.039629 | 1.0129 | 0.039629
254.38 | 16.9882 | 0.030129 | 0.023746 | 239.3593 | 256.3475 | 5.9847 | 0.024393 | 247.8534 | 8.4941 | 245.022 | 1.0102 | 0.034621 | 1.0102 | 0.034621
254.4 | 14.5576 | 0.029938 | 0.022302 | 240.0983 | 254.6559 | 5.2457 | 0.021381 | 247.3771 | 7.2788 | 244.9508 | 1.0083 | 0.029668 | 1.0083 | 0.029668
254.42 | 11.6777 | 0.029557 | 0.020642 | 240.8383 | 252.516 | 4.5057 | 0.018365 | 246.6772 | 5.8389 | 244.7309 | 1.0054 | 0.023799 | 1.0054 | 0.023799
254.44 | 8.93 | 0.029175 | 0.019271 | 241.6044 | 250.5344 | 3.7396 | 0.015242 | 246.0694 | 4.465 | 244.5811 | 1.003 | 0.018199 | 1.003 | 0.018199
254.46 | 6.1559 | 0.028985 | 0.017683 | 242.4636 | 248.6195 | 2.8804 | 0.01174 | 245.5416 | 3.078 | 244.5156 | 1.0008 | 0.012545 | 1.0008 | 0.012545
254.48 | 3.0647 | 0.028985 | 0.016095 | 243.4028 | 246.4675 | 1.9412 | 0.0079122 | 244.9352 | 1.5324 | 244.4244 | 0.99833 | 0.0062458 | 0.99833 | 0.0062458
254.5 | -0.18494 | 0.028794 | 0.014291 | 244.3336 | 244.1487 | 1.0104 | 0.0041183 | 244.2411 | -0.092471 | 244.272 | 0.9955 | -0.0003769 | 0.9955 | -0.0003769
254.52 | -3.329 | 0.028603 | 0.012486 | 246.3362 | 243.0072 | 0.0078 | 3.1792e-05 | 244.6717 | -1.6645 | 245.2265 | 0.99726 | -0.0067843 | 0.99726 | -0.0067843
254.54 | -6.1031 | 0.028413 | 0.010971 | 246.2583 | 240.1552 | -0.9143 | -0.0037266 | 243.2068 | -3.0515 | 244.2239 | 0.99129 | -0.012438 | 0.99129 | -0.012438
254.56 | -9.2735 | 0.028222 | 0.0090941 | 247.2819 | 238.0084 | -1.9379 | -0.0078987 | 242.6451 | -4.6368 | 244.1907 | 0.989 | -0.018899 | 0.989 | -0.018899
254.58 | -12.1797 | 0.028031 | 0.0073619 | 248.2438 | 236.0641 | -2.8998 | -0.011819 | 242.1539 | -6.0899 | 244.1839 | 0.987 | -0.024822 | 0.987 | -0.024822
254.6 | -14.3462 | 0.027841 | 0.0060627 | 250.0734 | 235.7272 | -3.7294 | -0.015201 | 242.9003 | -7.1731 | 245.2913 | 0.99004 | -0.029237 | 0.99004 | -0.029237
254.62 | -16.7769 | 0.02765 | 0.004547 | 250.9153 | 234.1384 | -4.5713 | -0.018632 | 242.5269 | -8.3884 | 245.323 | 0.98852 | -0.03419 | 0.98852 | -0.03419
254.64 | -19.6831 | 0.027459 | 0.0031757 | 251.7795 | 232.0964 | -5.4355 | -0.022155 | 241.938 | -9.8415 | 245.2185 | 0.98612 | -0.040113 | 0.98612 | -0.040113
254.66 | -20.7399 | 0.027268 | 0.0019487 | 252.4586 | 231.7187 | -6.1146 | -0.024923 | 242.0887 | -10.3699 | 245.5453 | 0.98673 | -0.042267 | 0.98673 | -0.042267
254.68 | -22.5629 | 0.027078 | 0.001227 | 252.9647 | 230.4018 | -6.6207 | -0.026985 | 241.6833 | -11.2814 | 245.4437 | 0.98508 | -0.045982 | 0.98508 | -0.045982
254.7 | -23.8311 | 0.027078 | 0.00043305 | 252.451 | 228.6199 | -7.107 | -0.028967 | 240.5355 | -11.9155 | 244.5073 | 0.9804 | -0.048567 | 0.9804 | -0.048567
254.72 | -24.2538 | 0.026887 | 0 | 253.7571 | 229.5033 | -7.4131 | -0.030215 | 241.6302 | -12.1269 | 245.6725 | 0.98486 | -0.049428 | 0.98486 | -0.049428
254.74 | -24.8086 | 0.026887 | -0.00043305 | 254.0962 | 229.2876 | -7.7522 | -0.031597 | 241.6919 | -12.4043 | 245.8267 | 0.98511 | -0.050559 | 0.98511 | -0.050559
254.76 | -24.9935 | 0.026696 | -0.0005774 | 253.2626 | 228.2691 | -7.9186 | -0.032275 | 240.7658 | -12.4968 | 244.9314 | 0.98134 | -0.050936 | 0.98134 | -0.050936
254.78 | -24.5972 | 0.026506 | -0.00043305 | 254.2479 | 229.6507 | -7.9039 | -0.032216 | 241.9493 | -12.2986 | 246.0488 | 0.98616 | -0.050128 | 0.98616 | -0.050128
254.8 | -24.1481 | 0.026506 | -0.00014435 | 254.1838 | 230.0357 | -7.8398 | -0.031954 | 242.1097 | -12.0741 | 246.1344 | 0.98682 | -0.049213 | 0.98682 | -0.049213
254.82 | -22.6686 | 0.026506 | 0.00064958 | 253.934 | 231.2654 | -7.59 | -0.030936 | 242.5997 | -11.3343 | 246.3778 | 0.98881 | -0.046198 | 0.98881 | -0.046198
254.84 | -21.2155 | 0.026696 | 0.0019487 | 253.5493 | 232.3338 | -7.2053 | -0.029368 | 242.9416 | -10.6077 | 246.4775 | 0.99021 | -0.043236 | 0.99021 | -0.043236
254.86 | -19.4981 | 0.026696 | 0.0034644 | 253.0705 | 233.5724 | -6.7265 | -0.027417 | 243.3214 | -9.7491 | 246.5711 | 0.99176 | -0.039736 | 0.99176 | -0.039736
254.88 | -16.9354 | 0.026887 | 0.0049801 | 252.4525 | 235.5171 | -6.1085 | -0.024898 | 243.9848 | -8.4677 | 246.8074 | 0.99446 | -0.034514 | 0.99446 | -0.034514
254.9 | -14.5311 | 0.027268 | 0.0063514 | 250.8645 | 236.3334 | -5.5205 | -0.022501 | 243.5989 | -7.2656 | 246.0208 | 0.99289 | -0.029614 | 0.99289 | -0.029614
254.92 | -12.0476 | 0.027459 | 0.0077949 | 250.0847 | 238.0371 | -4.7407 | -0.019323 | 244.0609 | -6.0238 | 246.0688 | 0.99477 | -0.024553 | 0.99477 | -0.024553
254.94 | -9.0093 | 0.02765 | 0.0094549 | 249.1725 | 240.1632 | -3.8285 | -0.015605 | 244.6678 | -4.5047 | 246.1694 | 0.99724 | -0.018361 | 0.99724 | -0.018361
254.96 | -6.3673 | 0.027841 | 0.010971 | 248.3309 | 241.9636 | -2.9869 | -0.012174 | 245.1473 | -3.1836 | 246.2085 | 0.9992 | -0.012976 | 0.9992 | -0.012976
254.98 | -3.0119 | 0.028031 | 0.012631 | 247.4217 | 244.4098 | -2.0777 | -0.0084685 | 245.9157 | -1.506 | 246.4177 | 1.0023 | -0.0061381 | 1.0023 | -0.0061381
255 | -0.31704 | 0.028031 | 0.014146 | 246.5261 | 246.2091 | -1.1821 | -0.0048181 | 246.3676 | -0.15852 | 246.4204 | 1.0042 | -0.00064612 | 1.0042 | -0.00064612
255.02 | 2.8534 | 0.028413 | 0.015951 | 245.5056 | 248.359 | -0.1616 | -0.00065867 | 246.9323 | 1.4267 | 246.4567 | 1.0065 | 0.0058151 | 1.0065 | 0.0058151
255.04 | 6.6051 | 0.028603 | 0.017899 | 244.439 | 251.0441 | 0.905 | 0.0036887 | 247.7415 | 3.3025 | 246.6407 | 1.0098 | 0.013461 | 1.0098 | 0.013461
255.06 | 9.2207 | 0.028603 | 0.019415 | 243.5367 | 252.7574 | 1.8073 | 0.0073664 | 248.147 | 4.6103 | 246.6103 | 1.0114 | 0.018791 | 1.0114 | 0.018791
255.08 | 12.2326 | 0.028794 | 0.020931 | 242.6837 | 254.9163 | 2.6603 | 0.010843 | 248.8 | 6.1163 | 246.7612 | 1.0141 | 0.024929 | 1.0141 | 0.024929
255.1 | 14.8482 | 0.029175 | 0.022591 | 241.7904 | 256.6386 | 3.5536 | 0.014484 | 249.2145 | 7.4241 | 246.7398 | 1.0158 | 0.03026 | 1.0158 | 0.03026
255.12 | 17.2788 | 0.029175 | 0.024106 | 239.8655 | 257.1443 | 4.4785 | 0.018254 | 248.5049 | 8.6394 | 245.6251 | 1.0129 | 0.035213 | 1.0129 | 0.035213
255.14 | 19.3132 | 0.029366 | 0.025189 | 239.171 | 258.4842 | 5.173 | 0.021085 | 248.8276 | 9.6566 | 245.6087 | 1.0142 | 0.039359 | 1.0142 | 0.039359
255.16 | 20.9248 | 0.029557 | 0.0262 | 238.601 | 259.5258 | 5.743 | 0.023408 | 249.0634 | 10.4624 | 245.5759 | 1.0152 | 0.042644 | 1.0152 | 0.042644
255.18 | 22.5629 | 0.029747 | 0.027066 | 238.9801 | 261.543 | 6.3639 | 0.025939 | 250.2615 | 11.2814 | 246.5011 | 1.02 | 0.045982 | 1.02 | 0.045982
255.2 | 23.6461 | 0.029938 | 0.028004 | 238.4767 | 262.1228 | 6.8673 | 0.02799 | 250.2998 | 11.8231 | 246.3587 | 1.0202 | 0.04819 | 1.0202 | 0.04819
255.22 | 24.7029 | 0.029938 | 0.028581 | 238.0613 | 262.7642 | 7.2827 | 0.029684 | 250.4128 | 12.3515 | 246.2956 | 1.0207 | 0.050343 | 1.0207 | 0.050343
255.24 | 24.9407 | 0.030129 | 0.02887 | 236.882 | 261.8227 | 7.462 | 0.030414 | 249.3524 | 12.4704 | 245.1956 | 1.0163 | 0.050828 | 1.0163 | 0.050828
255.26 | 25.4955 | 0.030319 | 0.028942 | 236.7501 | 262.2456 | 7.5939 | 0.030952 | 249.4979 | 12.7478 | 245.2486 | 1.0169 | 0.051959 | 1.0169 | 0.051959
255.28 | 24.6501 | 0.030319 | 0.028726 | 236.7003 | 261.3504 | 7.6437 | 0.031155 | 249.0253 | 12.325 | 244.917 | 1.015 | 0.050236 | 1.015 | 0.050236
255.3 | 23.8046 | 0.030319 | 0.028148 | 237.9022 | 261.7068 | 7.4418 | 0.030332 | 249.8045 | 11.9023 | 245.8371 | 1.0182 | 0.048513 | 1.0182 | 0.048513
255.32 | 22.7478 | 0.030319 | 0.027354 | 238.0926 | 260.8404 | 7.2514 | 0.029556 | 249.4665 | 11.3739 | 245.6752 | 1.0168 | 0.046359 | 1.0168 | 0.046359
255.34 | 21.374 | 0.030319 | 0.026416 | 238.4509 | 259.8249 | 6.8931 | 0.028096 | 249.1379 | 10.687 | 245.5756 | 1.0155 | 0.043559 | 1.0155 | 0.043559
255.36 | 19.2339 | 0.030319 | 0.025406 | 238.8095 | 258.0434 | 6.5345 | 0.026634 | 248.4265 | 9.617 | 245.2208 | 1.0126 | 0.039198 | 1.0126 | 0.039198
255.38 | 17.0146 | 0.030129 | 0.02389 | 239.4523 | 256.4669 | 5.8917 | 0.024014 | 247.9596 | 8.5073 | 245.1238 | 1.0107 | 0.034675 | 1.0107 | 0.034675
255.4 | 14.9803 | 0.029938 | 0.022302 | 240.0563 | 255.0366 | 5.2877 | 0.021552 | 247.5464 | 7.4901 | 245.0497 | 1.009 | 0.030529 | 1.009 | 0.030529
255.42 | 12.0741 | 0.029747 | 0.020642 | 240.8324 | 252.9065 | 4.5116 | 0.018389 | 246.8694 | 6.037 | 244.8571 | 1.0062 | 0.024606 | 1.0062 | 0.024606
255.44 | 9.1414 | 0.029366 | 0.019271 | 241.6785 | 250.8199 | 3.6655 | 0.01494 | 246.2492 | 4.5707 | 244.7256 | 1.0037 | 0.01863 | 1.0037 | 0.01863
255.46 | 5.4426 | 0.029175 | 0.017611 | 242.6059 | 248.0485 | 2.7381 | 0.01116 | 245.3272 | 2.7213 | 244.4201 | 0.99993 | 0.011092 | 0.99993 | 0.011092
255.48 | 3.2497 | 0.028985 | 0.016023 | 243.4373 | 246.687 | 1.9067 | 0.0077715 | 245.0621 | 1.6248 | 244.5205 | 0.99885 | 0.0066227 | 0.99885 | 0.0066227
255.5 | -0.05284 | 0.028794 | 0.014291 | 244.3877 | 244.3349 | 0.9563 | 0.0038978 | 244.3613 | -0.02642 | 244.3701 | 0.99599 | -0.00010769 | 0.99599 | -0.00010769
255.52 | -3.0912 | 0.028603 | 0.012775 | 245.3061 | 242.2149 | 0.0379 | 0.00015448 | 243.7605 | -1.5456 | 244.2757 | 0.99355 | -0.0062997 | 0.99355 | -0.0062997
255.54 | -6.3409 | 0.028603 | 0.010971 | 247.2575 | 240.9166 | -0.9135 | -0.0037233 | 244.0871 | -3.1704 | 245.1439 | 0.99488 | -0.012922 | 0.99488 | -0.012922
255.56 | -9.3263 | 0.028413 | 0.0090219 | 248.2991 | 238.9728 | -1.9551 | -0.0079688 | 243.6359 | -4.6632 | 245.1903 | 0.99304 | -0.019007 | 0.99304 | -0.019007
255.58 | -12.1005 | 0.028031 | 0.0075062 | 249.2119 | 237.1114 | -2.8679 | -0.011689 | 243.1617 | -6.0502 | 245.1784 | 0.9911 | -0.02466 | 0.9911 | -0.02466
255.6 | -14.7161 | 0.028031 | 0.0059905 | 250.1358 | 235.4197 | -3.7918 | -0.015455 | 242.7778 | -7.358 | 245.2304 | 0.98954 | -0.029991 | 0.98954 | -0.029991
255.62 | -17.1467 | 0.027841 | 0.0046914 | 250.9603 | 233.8136 | -4.6163 | -0.018816 | 242.3869 | -8.5734 | 245.2447 | 0.98795 | -0.034944 | 0.98795 | -0.034944
255.64 | -19.4189 | 0.027459 | 0.0031757 | 251.8245 | 232.4056 | -5.4805 | -0.022338 | 242.1151 | -9.7094 | 245.3515 | 0.98684 | -0.039575 | 0.98684 | -0.039575
255.66 | -21.0834 | 0.027268 | 0.0020209 | 252.4869 | 231.4035 | -6.1429 | -0.025038 | 241.9452 | -10.5417 | 245.4591 | 0.98615 | -0.042967 | 0.98615 | -0.042967
255.68 | -22.51 | 0.027268 | 0.001227 | 253.1044 | 230.5944 | -6.7604 | -0.027555 | 241.8494 | -11.255 | 245.6011 | 0.98576 | -0.045874 | 0.98576 | -0.045874
255.7 | -23.6197 | 0.027078 | 0.00043305 | 253.5568 | 229.9371 | -7.2128 | -0.029399 | 241.747 | -11.8098 | 245.6836 | 0.98534 | -0.048136 | 0.98534 | -0.048136
255.72 | -24.5708 | 0.027078 | -7.2175e-05 | 253.9421 | 229.3713 | -7.5981 | -0.030969 | 241.6567 | -12.2854 | 245.7518 | 0.98497 | -0.050074 | 0.98497 | -0.050074
255.74 | -24.8879 | 0.026887 | -0.00043305 | 254.244 | 229.3561 | -7.9 | -0.0322 | 241.8001 | -12.4439 | 245.948 | 0.98556 | -0.05072 | 0.98556 | -0.05072
255.76 | -24.5708 | 0.026696 | -0.00043305 | 254.3525 | 229.7817 | -8.0085 | -0.032642 | 242.0671 | -12.2854 | 246.1622 | 0.98664 | -0.050074 | 0.98664 | -0.050074
255.78 | -24.4123 | 0.026696 | -0.00043305 | 254.4296 | 230.0173 | -8.0856 | -0.032956 | 242.2234 | -12.2062 | 246.2922 | 0.98728 | -0.049751 | 0.98728 | -0.049751
255.8 | -23.9896 | 0.026696 | -0.00014435 | 253.3734 | 229.3838 | -8.0294 | -0.032727 | 241.3786 | -11.9948 | 245.3769 | 0.98384 | -0.04889 | 0.98384 | -0.04889
255.82 | -22.7742 | 0.026696 | 0.00064958 | 254.1319 | 231.3577 | -7.7879 | -0.031743 | 242.7448 | -11.3871 | 246.5405 | 0.98941 | -0.046413 | 0.98941 | -0.046413
255.84 | -21.0834 | 0.026696 | 0.0019487 | 253.7448 | 232.6614 | -7.4008 | -0.030165 | 243.2031 | -10.5417 | 246.717 | 0.99127 | -0.042967 | 0.99127 | -0.042967
255.86 | -19.2868 | 0.026696 | 0.0033201 | 253.2506 | 233.9638 | -6.9066 | -0.028151 | 243.6072 | -9.6434 | 246.8217 | 0.99292 | -0.039306 | 0.99292 | -0.039306
255.88 | -16.8297 | 0.027078 | 0.0050523 | 252.6046 | 235.7749 | -6.2606 | -0.025518 | 244.1898 | -8.4148 | 246.9947 | 0.9953 | -0.034298 | 0.9953 | -0.034298
255.9 | -14.4519 | 0.027268 | 0.0064958 | 251.0056 | 236.5537 | -5.6616 | -0.023076 | 243.7797 | -7.2259 | 246.1883 | 0.99362 | -0.029452 | 0.99362 | -0.029452
255.92 | -12.0476 | 0.027459 | 0.0078671 | 250.2622 | 238.2146 | -4.9182 | -0.020046 | 244.2384 | -6.0238 | 246.2463 | 0.99549 | -0.024553 | 0.99549 | -0.024553
255.94 | -8.9565 | 0.02765 | 0.0094549 | 249.365 | 240.4085 | -4.021 | -0.016389 | 244.8868 | -4.4782 | 246.3795 | 0.99814 | -0.018253 | 0.99814 | -0.018253
255.96 | -6.1823 | 0.027841 | 0.010971 | 248.491 | 242.3087 | -3.147 | -0.012827 | 245.3998 | -3.0912 | 246.4302 | 1.0002 | -0.012599 | 1.0002 | -0.012599
255.98 | -3.144 | 0.028031 | 0.012486 | 247.6251 | 244.4811 | -2.2811 | -0.0092976 | 246.0531 | -1.572 | 246.5771 | 1.0029 | -0.0064073 | 1.0029 | -0.0064073
256 | -0.05284 | 0.028222 | 0.014146 | 246.707 | 246.6542 | -1.363 | -0.0055555 | 246.6806 | -0.02642 | 246.6894 | 1.0054 | -0.00010769 | 1.0054 | -0.00010769
256.02 | 3.1176 | 0.028222 | 0.016023 | 245.6837 | 248.8013 | -0.3397 | -0.0013846 | 247.2425 | 1.5588 | 246.7229 | 1.0077 | 0.0063535 | 1.0077 | 0.0063535
256.04 | 6.2616 | 0.028603 | 0.017755 | 244.6811 | 250.9427 | 0.6629 | 0.0027019 | 247.8119 | 3.1308 | 246.7683 | 1.0101 | 0.012761 | 1.0101 | 0.012761
256.06 | 9.5377 | 0.028603 | 0.019415 | 243.7215 | 253.2592 | 1.6225 | 0.0066132 | 248.4904 | 4.7689 | 246.9007 | 1.0128 | 0.019437 | 1.0128 | 0.019437
256.08 | 12.1797 | 0.028794 | 0.020931 | 242.9357 | 255.1154 | 2.4083 | 0.009816 | 249.0256 | 6.0899 | 246.9956 | 1.015 | 0.024822 | 1.015 | 0.024822
256.1 | 14.8218 | 0.028985 | 0.022446 | 241.0168 | 255.8386 | 3.3272 | 0.013561 | 248.4277 | 7.4109 | 245.9574 | 1.0126 | 0.030206 | 1.0126 | 0.030206
256.12 | 17.5959 | 0.029175 | 0.024179 | 240.0713 | 257.6672 | 4.2727 | 0.017415 | 248.8692 | 8.7979 | 245.9366 | 1.0144 | 0.03586 | 1.0144 | 0.03586
256.14 | 19.2604 | 0.029366 | 0.025117 | 239.436 | 258.6964 | 4.908 | 0.020005 | 249.0662 | 9.6302 | 245.8561 | 1.0152 | 0.039252 | 1.0152 | 0.039252
256.16 | 20.9513 | 0.029557 | 0.026127 | 238.8154 | 259.7667 | 5.5286 | 0.022534 | 249.291 | 10.4756 | 245.7992 | 1.0161 | 0.042698 | 1.0161 | 0.042698
256.18 | 22.4836 | 0.029747 | 0.027066 | 238.2348 | 260.7184 | 6.1092 | 0.024901 | 249.4766 | 11.2418 | 245.7293 | 1.0168 | 0.045821 | 1.0168 | 0.045821
256.2 | 23.6725 | 0.029938 | 0.028004 | 237.6765 | 261.349 | 6.6675 | 0.027176 | 249.5128 | 11.8363 | 245.5673 | 1.017 | 0.048244 | 1.017 | 0.048244
256.22 | 24.6765 | 0.029938 | 0.028581 | 237.2983 | 261.9748 | 7.0457 | 0.028718 | 249.6366 | 12.3383 | 245.5238 | 1.0175 | 0.05029 | 1.0175 | 0.05029
256.24 | 24.7293 | 0.030129 | 0.028726 | 237.1007 | 261.83 | 7.2433 | 0.029523 | 249.4654 | 12.3647 | 245.3438 | 1.0168 | 0.050397 | 1.0168 | 0.050397
256.26 | 25.3634 | 0.030129 | 0.029014 | 236.9077 | 262.2711 | 7.4363 | 0.03031 | 249.5894 | 12.6817 | 245.3622 | 1.0173 | 0.05169 | 1.0173 | 0.05169
256.28 | 24.5972 | 0.030319 | 0.028581 | 236.9183 | 261.5155 | 7.4257 | 0.030266 | 249.2169 | 12.2986 | 245.1174 | 1.0158 | 0.050128 | 1.0158 | 0.050128
256.3 | 23.9632 | 0.030319 | 0.028293 | 238.0195 | 261.9827 | 7.3245 | 0.029854 | 250.0011 | 11.9816 | 246.0072 | 1.019 | 0.048836 | 1.019 | 0.048836
256.32 | 22.5629 | 0.030319 | 0.02721 | 238.3214 | 260.8843 | 7.0226 | 0.028623 | 249.6028 | 11.2814 | 245.8424 | 1.0174 | 0.045982 | 1.0174 | 0.045982
256.34 | 21.0041 | 0.030319 | 0.026344 | 238.6488 | 259.6529 | 6.6952 | 0.027289 | 249.1508 | 10.502 | 245.6502 | 1.0155 | 0.042805 | 1.0155 | 0.042805
256.36 | 19.2868 | 0.030319 | 0.025189 | 239.0356 | 258.3224 | 6.3084 | 0.025712 | 248.679 | 9.6434 | 245.4645 | 1.0136 | 0.039306 | 1.0136 | 0.039306
256.38 | 17.1203 | 0.030319 | 0.023818 | 239.6088 | 256.7291 | 5.7352 | 0.023376 | 248.169 | 8.5602 | 245.3156 | 1.0115 | 0.03489 | 1.0115 | 0.03489
256.4 | 14.6632 | 0.029938 | 0.022446 | 240.2021 | 254.8653 | 5.1419 | 0.020958 | 247.5337 | 7.3316 | 245.0898 | 1.0089 | 0.029883 | 1.0089 | 0.029883
256.42 | 11.9155 | 0.029747 | 0.020642 | 241.0128 | 252.9283 | 4.3312 | 0.017654 | 246.9706 | 5.9578 | 244.9846 | 1.0066 | 0.024283 | 1.0066 | 0.024283
256.44 | 8.8772 | 0.029366 | 0.019126 | 241.8553 | 250.7325 | 3.4887 | 0.01422 | 246.2939 | 4.4386 | 244.8144 | 1.0039 | 0.018091 | 1.0039 | 0.018091
256.46 | 6.2616 | 0.029175 | 0.017755 | 242.6449 | 248.9065 | 2.6991 | 0.011001 | 245.7757 | 3.1308 | 244.7321 | 1.0018 | 0.012761 | 1.0018 | 0.012761
256.48 | 2.9326 | 0.028985 | 0.016095 | 243.6069 | 246.5395 | 1.7371 | 0.0070803 | 245.0732 | 1.4663 | 244.5844 | 0.9989 | 0.0059766 | 0.9989 | 0.0059766
256.5 | 0.079261 | 0.028794 | 0.014291 | 244.5714 | 244.6507 | 0.7726 | 0.003149 | 244.611 | 0.03963 | 244.5978 | 0.99701 | 0.00016153 | 0.99701 | 0.00016153
256.52 | -3.144 | 0.028603 | 0.012775 | 245.457 | 242.313 | -0.113 | -0.00046058 | 243.885 | -1.572 | 244.409 | 0.99405 | -0.0064073 | 0.99405 | -0.0064073
256.54 | -6.2616 | 0.028603 | 0.010971 | 246.3906 | 240.129 | -1.0466 | -0.0042658 | 243.2598 | -3.1308 | 244.3034 | 0.9915 | -0.012761 | 0.9915 | -0.012761
256.56 | -9.4584 | 0.028413 | 0.0090219 | 248.4158 | 238.9574 | -2.0718 | -0.0084445 | 243.6866 | -4.7292 | 245.263 | 0.99324 | -0.019276 | 0.99324 | -0.019276
256.58 | -11.8363 | 0.028031 | 0.007434 | 249.3573 | 237.521 | -3.0133 | -0.012282 | 243.4392 | -5.9181 | 245.4119 | 0.99224 | -0.024122 | 0.99224 | -0.024122
256.6 | -14.5576 | 0.027841 | 0.0060627 | 250.2453 | 235.6877 | -3.9013 | -0.015901 | 242.9665 | -7.2788 | 245.3928 | 0.99031 | -0.029668 | 0.99031 | -0.029668
256.62 | -17.1732 | 0.027841 | 0.004547 | 251.1403 | 233.9671 | -4.7963 | -0.019549 | 242.5537 | -8.5866 | 245.4159 | 0.98863 | -0.034998 | 0.98863 | -0.034998
256.64 | -19.2075 | 0.027459 | 0.0031757 | 251.8837 | 232.6762 | -5.5397 | -0.022579 | 242.2799 | -9.6038 | 245.4812 | 0.98751 | -0.039144 | 0.98751 | -0.039144
256.66 | -21.1362 | 0.027459 | 0.0019487 | 252.6276 | 231.4914 | -6.2836 | -0.025611 | 242.0595 | -10.5681 | 245.5822 | 0.98661 | -0.043075 | 0.98661 | -0.043075
256.68 | -22.7478 | 0.027268 | 0.0011548 | 253.251 | 230.5032 | -6.907 | -0.028152 | 241.8771 | -11.3739 | 245.6684 | 0.98587 | -0.046359 | 0.98587 | -0.046359
256.7 | -23.6461 | 0.027078 | 0.00043305 | 253.6161 | 229.97 | -7.2721 | -0.02964 | 241.793 | -11.8231 | 245.7341 | 0.98553 | -0.04819 | 0.98553 | -0.04819
256.72 | -24.3859 | 0.026887 | -7.2175e-05 | 254.0367 | 229.6508 | -7.6927 | -0.031355 | 241.8438 | -12.1929 | 245.9081 | 0.98573 | -0.049697 | 0.98573 | -0.049697
256.74 | -24.9143 | 0.026887 | -0.0005774 | 254.3519 | 229.4376 | -8.0079 | -0.032639 | 241.8948 | -12.4571 | 246.0471 | 0.98594 | -0.050774 | 0.98594 | -0.050774
256.76 | -25.2313 | 0.026696 | -0.0005774 | 254.4863 | 229.255 | -8.1423 | -0.033187 | 241.8706 | -12.6157 | 246.0759 | 0.98584 | -0.05142 | 0.98584 | -0.05142
256.78 | -24.4387 | 0.026696 | -0.00043305 | 254.4512 | 230.0125 | -8.1072 | -0.033044 | 242.2318 | -12.2194 | 246.305 | 0.98732 | -0.049805 | 0.98732 | -0.049805
256.8 | -23.8575 | 0.026696 | -0.00014435 | 254.4185 | 230.561 | -8.0745 | -0.032911 | 242.4898 | -11.9287 | 246.466 | 0.98837 | -0.04862 | 0.98837 | -0.04862
256.82 | -22.7742 | 0.026506 | 0.0005774 | 254.249 | 231.4748 | -7.905 | -0.03222 | 242.8619 | -11.3871 | 246.6576 | 0.98988 | -0.046413 | 0.98988 | -0.046413
256.84 | -21.4268 | 0.026696 | 0.00166 | 253.9247 | 232.4979 | -7.5807 | -0.030898 | 243.2113 | -10.7134 | 246.7824 | 0.99131 | -0.043667 | 0.99131 | -0.043667
256.86 | -19.1018 | 0.026696 | 0.0034644 | 252.3209 | 233.2191 | -6.9769 | -0.028437 | 242.77 | -9.5509 | 245.9536 | 0.98951 | -0.038929 | 0.98951 | -0.038929
256.88 | -16.909 | 0.027078 | 0.0049801 | 251.694 | 234.785 | -6.35 | -0.025882 | 243.2395 | -8.4545 | 246.0577 | 0.99142 | -0.03446 | 0.99142 | -0.03446
256.9 | -14.6368 | 0.027268 | 0.0063514 | 251.1357 | 236.4989 | -5.7917 | -0.023606 | 243.8173 | -7.3184 | 246.2568 | 0.99378 | -0.029829 | 0.99378 | -0.029829
256.92 | -12.0476 | 0.027459 | 0.0078671 | 250.3966 | 238.349 | -5.0526 | -0.020594 | 244.3728 | -6.0238 | 246.3807 | 0.99604 | -0.024553 | 0.99604 | -0.024553
256.94 | -8.93 | 0.02765 | 0.0094549 | 249.4272 | 240.4972 | -4.0832 | -0.016643 | 244.9622 | -4.465 | 246.4505 | 0.99844 | -0.018199 | 0.99844 | -0.018199
256.96 | -6.3937 | 0.027841 | 0.010971 | 248.5847 | 242.191 | -3.2407 | -0.013209 | 245.3879 | -3.1968 | 246.4535 | 1.0002 | -0.01303 | 1.0002 | -0.01303
256.98 | -3.0119 | 0.028031 | 0.012486 | 247.72 | 244.7081 | -2.376 | -0.0096844 | 246.214 | -1.506 | 246.716 | 1.0035 | -0.0061381 | 1.0035 | -0.0061381
257 | -0.10568 | 0.028222 | 0.014074 | 246.7987 | 246.693 | -1.4547 | -0.0059292 | 246.7459 | -0.05284 | 246.7635 | 1.0057 | -0.00021537 | 1.0057 | -0.00021537
257.02 | 2.9591 | 0.028413 | 0.015951 | 245.817 | 248.7761 | -0.473 | -0.0019279 | 247.2965 | 1.4795 | 246.8034 | 1.008 | 0.0060304 | 1.008 | 0.0060304
257.04 | 6.3673 | 0.028413 | 0.017755 | 244.7427 | 251.11 | 0.6013 | 0.0024508 | 247.9263 | 3.1836 | 246.8651 | 1.0105 | 0.012976 | 1.0105 | 0.012976
257.06 | 9.3792 | 0.028794 | 0.019415 | 243.925 | 253.3042 | 1.419 | 0.0057837 | 248.6146 | 4.6896 | 247.0514 | 1.0133 | 0.019114 | 1.0133 | 0.019114
257.08 | 11.9948 | 0.028985 | 0.020931 | 242.0203 | 254.0151 | 2.3237 | 0.0094712 | 248.0177 | 5.9974 | 246.0186 | 1.0109 | 0.024445 | 1.0109 | 0.024445
257.1 | 14.584 | 0.028985 | 0.022591 | 241.0643 | 255.6483 | 3.2797 | 0.013368 | 248.3563 | 7.292 | 245.9256 | 1.0123 | 0.029721 | 1.0123 | 0.029721
257.12 | 17.5166 | 0.029175 | 0.024034 | 240.1824 | 257.699 | 4.1616 | 0.016962 | 248.9407 | 8.7583 | 246.0213 | 1.0147 | 0.035698 | 1.0147 | 0.035698
257.14 | 19.4453 | 0.029557 | 0.025261 | 239.4937 | 258.939 | 4.8503 | 0.019769 | 249.2163 | 9.7226 | 245.9755 | 1.0158 | 0.039629 | 1.0158 | 0.039629
257.16 | 21.0569 | 0.029557 | 0.026055 | 238.8572 | 259.9141 | 5.4868 | 0.022364 | 249.3857 | 10.5285 | 245.8762 | 1.0165 | 0.042913 | 1.0165 | 0.042913
257.18 | 22.5629 | 0.029747 | 0.027066 | 238.3043 | 260.8672 | 6.0397 | 0.024617 | 249.5857 | 11.2814 | 245.8253 | 1.0173 | 0.045982 | 1.0173 | 0.045982
257.2 | 23.7782 | 0.029938 | 0.028004 | 237.7798 | 261.558 | 6.5642 | 0.026755 | 249.6689 | 11.8891 | 245.7059 | 1.0176 | 0.048459 | 1.0176 | 0.048459
257.22 | 24.5708 | 0.030129 | 0.028581 | 237.36 | 261.9308 | 6.984 | 0.028466 | 249.6454 | 12.2854 | 245.5503 | 1.0175 | 0.050074 | 1.0175 | 0.050074
257.24 | 24.9143 | 0.030129 | 0.02887 | 238.1001 | 263.0144 | 7.2439 | 0.029525 | 250.5572 | 12.4571 | 246.4049 | 1.0212 | 0.050774 | 1.0212 | 0.050774
257.26 | 25.1521 | 0.030129 | 0.028942 | 236.983 | 262.1351 | 7.361 | 0.030003 | 249.559 | 12.576 | 245.367 | 1.0172 | 0.051259 | 1.0172 | 0.051259
257.28 | 24.7822 | 0.030319 | 0.028726 | 236.9954 | 261.7776 | 7.3486 | 0.029952 | 249.3865 | 12.3911 | 245.2561 | 1.0165 | 0.050505 | 1.0165 | 0.050505
257.3 | 23.8575 | 0.030319 | 0.028148 | 237.1273 | 260.9848 | 7.2167 | 0.029415 | 249.056 | 11.9287 | 245.0798 | 1.0151 | 0.04862 | 1.0151 | 0.04862
257.32 | 22.5893 | 0.030319 | 0.027138 | 237.4509 | 260.0402 | 6.8931 | 0.028096 | 248.7456 | 11.2947 | 244.9807 | 1.0139 | 0.046036 | 1.0139 | 0.046036
257.34 | 21.2155 | 0.030319 | 0.026272 | 237.7177 | 258.9332 | 6.6263 | 0.027008 | 248.3254 | 10.6077 | 244.7895 | 1.0122 | 0.043236 | 1.0122 | 0.043236
257.36 | 19.3132 | 0.030319 | 0.025189 | 238.1023 | 257.4155 | 6.2417 | 0.025441 | 247.7589 | 9.6566 | 244.54 | 1.0098 | 0.039359 | 1.0098 | 0.039359
257.38 | 17.0411 | 0.030319 | 0.023746 | 239.6277 | 256.6688 | 5.7163 | 0.023299 | 248.1482 | 8.5205 | 245.3081 | 1.0114 | 0.034729 | 1.0114 | 0.034729
257.4 | 14.7689 | 0.030129 | 0.022446 | 240.1987 | 254.9676 | 5.1453 | 0.020972 | 247.5832 | 7.3845 | 245.1217 | 1.0091 | 0.030098 | 1.0091 | 0.030098
257.42 | 11.9684 | 0.029747 | 0.020786 | 241.0381 | 253.0065 | 4.3059 | 0.01755 | 247.0223 | 5.9842 | 245.0276 | 1.0068 | 0.024391 | 1.0068 | 0.024391
257.44 | 9.115 | 0.029366 | 0.019126 | 241.8232 | 250.9382 | 3.5208 | 0.01435 | 246.3807 | 4.5575 | 244.8615 | 1.0042 | 0.018576 | 1.0042 | 0.018576
257.46 | 6.2088 | 0.029175 | 0.017755 | 242.6263 | 248.8351 | 2.7177 | 0.011077 | 245.7307 | 3.1044 | 244.6959 | 1.0016 | 0.012653 | 1.0016 | 0.012653
257.48 | 3.0912 | 0.028985 | 0.016023 | 243.5839 | 246.6751 | 1.7601 | 0.007174 | 245.1295 | 1.5456 | 244.6143 | 0.99913 | 0.0062997 | 0.99913 | 0.0062997
257.5 | -0.02642 | 0.028985 | 0.014291 | 244.5159 | 244.4895 | 0.8281 | 0.0033753 | 244.5027 | -0.01321 | 244.5071 | 0.99657 | -5.3843e-05 | 0.99657 | -5.3843e-05
257.52 | -3.0912 | 0.028794 | 0.012631 | 245.4299 | 242.3387 | -0.0859 | -0.00035012 | 243.8843 | -1.5456 | 244.3995 | 0.99405 | -0.0062997 | 0.99405 | -0.0062997
257.54 | -6.3144 | 0.028413 | 0.010971 | 246.4517 | 240.1373 | -1.1077 | -0.0045149 | 243.2945 | -3.1572 | 244.3469 | 0.99165 | -0.012869 | 0.99165 | -0.012869
257.56 | -9.2471 | 0.028222 | 0.0090941 | 247.4284 | 238.1813 | -2.0844 | -0.0084958 | 242.8049 | -4.6235 | 244.346 | 0.98965 | -0.018845 | 0.98965 | -0.018845
257.58 | -12.1533 | 0.028031 | 0.0075062 | 248.3846 | 236.2313 | -3.0406 | -0.012393 | 242.3079 | -6.0767 | 244.3335 | 0.98763 | -0.024768 | 0.98763 | -0.024768
257.6 | -14.584 | 0.027841 | 0.0060627 | 250.1752 | 235.5912 | -3.8312 | -0.015616 | 242.8832 | -7.292 | 245.3139 | 0.98997 | -0.029721 | 0.98997 | -0.029721
257.62 | -17.1732 | 0.027841 | 0.004547 | 250.0577 | 232.8845 | -4.7137 | -0.019213 | 241.4711 | -8.5866 | 244.3333 | 0.98421 | -0.034998 | 0.98421 | -0.034998
257.64 | -19.3132 | 0.02765 | 0.0031757 | 251.8208 | 232.5076 | -5.4768 | -0.022323 | 242.1642 | -9.6566 | 245.3831 | 0.98704 | -0.039359 | 0.98704 | -0.039359
257.66 | -21.1626 | 0.027459 | 0.0020209 | 252.5529 | 231.3903 | -6.2089 | -0.025307 | 241.9716 | -10.5813 | 245.4987 | 0.98625 | -0.043128 | 0.98625 | -0.043128
257.68 | -22.7214 | 0.027268 | 0.001227 | 253.1371 | 230.4157 | -6.7931 | -0.027688 | 241.7764 | -11.3607 | 245.5633 | 0.98546 | -0.046305 | 0.98546 | -0.046305
257.7 | -23.7782 | 0.027078 | 0.00050523 | 253.5285 | 229.7503 | -7.1845 | -0.029283 | 241.6394 | -11.8891 | 245.6024 | 0.9849 | -0.048459 | 0.9849 | -0.048459
257.72 | -24.4123 | 0.026887 | 0 | 253.8748 | 229.4625 | -7.5308 | -0.030695 | 241.6686 | -12.2062 | 245.7374 | 0.98502 | -0.049751 | 0.98502 | -0.049751
257.74 | -25.02 | 0.026887 | -0.00043305 | 254.2773 | 229.2573 | -7.9333 | -0.032335 | 241.7673 | -12.51 | 245.9373 | 0.98542 | -0.05099 | 0.98542 | -0.05099
257.76 | -24.7029 | 0.026696 | -0.00043305 | 254.3052 | 229.6023 | -7.9612 | -0.032449 | 241.9537 | -12.3515 | 246.0709 | 0.98618 | -0.050343 | 0.98618 | -0.050343
257.78 | -24.1745 | 0.026696 | -0.0002887 | 254.3422 | 230.1677 | -7.9982 | -0.0326 | 242.2549 | -12.0873 | 246.284 | 0.98741 | -0.049267 | 0.98741 | -0.049267
257.8 | -24.0424 | 0.026696 | -0.00014435 | 254.2908 | 230.2484 | -7.9468 | -0.03239 | 242.2696 | -12.0212 | 246.2767 | 0.98747 | -0.048997 | 0.98747 | -0.048997
257.82 | -22.7742 | 0.026696 | 0.00064958 | 254.0782 | 231.304 | -7.7342 | -0.031524 | 242.6911 | -11.3871 | 246.4868 | 0.98919 | -0.046413 | 0.98919 | -0.046413
257.84 | -21.189 | 0.026696 | 0.0018044 | 252.7295 | 231.5405 | -7.3855 | -0.030103 | 242.135 | -10.5945 | 245.6665 | 0.98692 | -0.043182 | 0.98692 | -0.043182
257.86 | -19.0754 | 0.026696 | 0.0033201 | 252.2197 | 233.1443 | -6.8757 | -0.028025 | 242.682 | -9.5377 | 245.8612 | 0.98915 | -0.038875 | 0.98915 | -0.038875
257.88 | -17.0675 | 0.027078 | 0.0049801 | 251.5541 | 234.4866 | -6.2101 | -0.025312 | 243.0204 | -8.5337 | 245.8649 | 0.99053 | -0.034783 | 0.99053 | -0.034783
257.9 | -14.7161 | 0.027268 | 0.0063514 | 250.9564 | 236.2403 | -5.6124 | -0.022876 | 243.5984 | -7.358 | 246.051 | 0.99288 | -0.029991 | 0.99288 | -0.029991
257.92 | -11.8891 | 0.02765 | 0.0078671 | 250.1796 | 238.2905 | -4.8356 | -0.019709 | 244.235 | -5.9446 | 246.2166 | 0.99548 | -0.024229 | 0.99548 | -0.024229
257.94 | -8.8508 | 0.02765 | 0.0095993 | 249.2935 | 240.4427 | -3.9495 | -0.016098 | 244.8681 | -4.4254 | 246.3432 | 0.99806 | -0.018037 | 0.99806 | -0.018037
257.96 | -6.0502 | 0.027841 | 0.010971 | 248.3955 | 242.3453 | -3.0515 | -0.012438 | 245.3704 | -3.0251 | 246.3788 | 1.0001 | -0.01233 | 1.0001 | -0.01233
257.98 | -3.1968 | 0.028031 | 0.012486 | 247.5334 | 244.3366 | -2.1894 | -0.0089238 | 245.935 | -1.5984 | 246.4678 | 1.0024 | -0.006515 | 1.0024 | -0.006515
258 | -0.1321 | 0.028222 | 0.014146 | 246.6077 | 246.4756 | -1.2637 | -0.0051507 | 246.5416 | -0.066051 | 246.5637 | 1.0049 | -0.00026922 | 1.0049 | -0.00026922
258.02 | 3.1704 | 0.028413 | 0.016095 | 245.6116 | 248.782 | -0.2676 | -0.0010907 | 247.1968 | 1.5852 | 246.6684 | 1.0076 | 0.0064612 | 1.0076 | 0.0064612
258.04 | 6.2352 | 0.028603 | 0.017755 | 244.5522 | 250.7874 | 0.7918 | 0.0032273 | 247.6698 | 3.1176 | 246.6306 | 1.0095 | 0.012707 | 1.0095 | 0.012707
258.06 | 9.3792 | 0.028794 | 0.019487 | 243.6661 | 253.0453 | 1.6779 | 0.006839 | 248.3557 | 4.6896 | 246.7925 | 1.0123 | 0.019114 | 1.0123 | 0.019114
258.08 | 11.8098 | 0.028985 | 0.021075 | 242.8074 | 254.6172 | 2.5366 | 0.010339 | 248.7123 | 5.9049 | 246.744 | 1.0137 | 0.024068 | 1.0137 | 0.024068
258.1 | 14.5311 | 0.028985 | 0.022591 | 240.8627 | 255.3938 | 3.4813 | 0.014189 | 248.1283 | 7.2656 | 245.7064 | 1.0113 | 0.029614 | 1.0113 | 0.029614
258.12 | 17.0675 | 0.029366 | 0.024106 | 241.0065 | 258.074 | 4.3375 | 0.017679 | 249.5402 | 8.5337 | 246.6957 | 1.0171 | 0.034783 | 1.0171 | 0.034783
258.14 | 19.2868 | 0.029557 | 0.025189 | 240.2955 | 259.5823 | 5.0485 | 0.020577 | 249.9389 | 9.6434 | 246.7244 | 1.0187 | 0.039306 | 1.0187 | 0.039306
258.16 | 20.9248 | 0.029747 | 0.0262 | 239.6981 | 260.6229 | 5.6459 | 0.023012 | 250.1605 | 10.4624 | 246.673 | 1.0196 | 0.042644 | 1.0196 | 0.042644
258.18 | 22.2723 | 0.029747 | 0.02721 | 238.1886 | 260.4609 | 6.1554 | 0.025089 | 249.3247 | 11.1361 | 245.6127 | 1.0162 | 0.04539 | 1.0162 | 0.04539
258.2 | 24.2009 | 0.029938 | 0.028148 | 237.4741 | 261.675 | 6.8699 | 0.028001 | 249.5746 | 12.1005 | 245.5411 | 1.0172 | 0.04932 | 1.0172 | 0.04932
258.22 | 24.2538 | 0.030129 | 0.028437 | 237.2751 | 261.5289 | 7.0689 | 0.028812 | 249.402 | 12.1269 | 245.3597 | 1.0165 | 0.049428 | 1.0165 | 0.049428
258.24 | 24.6237 | 0.030129 | 0.02887 | 237.0601 | 261.6838 | 7.2839 | 0.029689 | 249.3719 | 12.3118 | 245.268 | 1.0164 | 0.050182 | 1.0164 | 0.050182
258.26 | 25.1256 | 0.030319 | 0.029014 | 236.8081 | 261.9337 | 7.5359 | 0.030716 | 249.3709 | 12.5628 | 245.1833 | 1.0164 | 0.051205 | 1.0164 | 0.051205
258.28 | 24.9671 | 0.030319 | 0.028581 | 237.8745 | 262.8416 | 7.4695 | 0.030445 | 250.3581 | 12.4836 | 246.1969 | 1.0204 | 0.050882 | 1.0204 | 0.050882
258.3 | 23.699 | 0.03051 | 0.028365 | 237.9824 | 261.6814 | 7.3616 | 0.030005 | 249.8319 | 11.8495 | 245.8821 | 1.0183 | 0.048297 | 1.0183 | 0.048297
258.32 | 22.7478 | 0.03051 | 0.027571 | 238.1823 | 260.9301 | 7.1617 | 0.02919 | 249.5562 | 11.3739 | 245.7649 | 1.0172 | 0.046359 | 1.0172 | 0.046359
258.34 | 21.2683 | 0.03051 | 0.026488 | 237.5302 | 258.7985 | 6.8138 | 0.027772 | 248.1643 | 10.6341 | 244.6196 | 1.0115 | 0.043344 | 1.0115 | 0.043344
258.36 | 19.2075 | 0.030319 | 0.025117 | 237.9917 | 257.1992 | 6.3523 | 0.025891 | 247.5955 | 9.6038 | 244.3942 | 1.0092 | 0.039144 | 1.0092 | 0.039144
258.38 | 17.1203 | 0.030319 | 0.023962 | 239.5311 | 256.6514 | 5.8129 | 0.023693 | 248.0913 | 8.5602 | 245.2379 | 1.0112 | 0.03489 | 1.0112 | 0.03489
258.4 | 14.6104 | 0.029938 | 0.022446 | 240.1642 | 254.7746 | 5.1798 | 0.021112 | 247.4694 | 7.3052 | 245.0343 | 1.0087 | 0.029775 | 1.0087 | 0.029775
258.42 | 11.6513 | 0.029747 | 0.020642 | 240.9548 | 252.6061 | 4.3892 | 0.01789 | 246.7805 | 5.8257 | 244.8386 | 1.0059 | 0.023745 | 1.0059 | 0.023745
258.44 | 9.0621 | 0.029366 | 0.019271 | 241.7161 | 250.7782 | 3.6279 | 0.014787 | 246.2472 | 4.5311 | 244.7368 | 1.0037 | 0.018468 | 1.0037 | 0.018468
258.46 | 6.0502 | 0.029175 | 0.017755 | 242.5609 | 248.6111 | 2.7831 | 0.011344 | 245.586 | 3.0251 | 244.5776 | 1.001 | 0.01233 | 1.001 | 0.01233
258.48 | 2.9591 | 0.029175 | 0.016095 | 243.4736 | 246.4327 | 1.8704 | 0.0076236 | 244.9531 | 1.4795 | 244.46 | 0.99841 | 0.0060304 | 0.99841 | 0.0060304
258.5 | -0.15852 | 0.028985 | 0.014291 | 244.4715 | 244.313 | 0.8725 | 0.0035562 | 244.3922 | -0.079261 | 244.4187 | 0.99612 | -0.00032306 | 0.99612 | -0.00032306
258.52 | -3.3818 | 0.028794 | 0.012631 | 245.425 | 242.0432 | -0.081 | -0.00033015 | 243.7341 | -1.6909 | 244.2977 | 0.99344 | -0.0068919 | 0.99344 | -0.0068919
258.54 | -6.4994 | 0.028603 | 0.010898 | 246.3223 | 239.8229 | -0.9783 | -0.0039875 | 243.0726 | -3.2497 | 244.1558 | 0.99074 | -0.013245 | 0.99074 | -0.013245
258.56 | -9.2471 | 0.028413 | 0.0091662 | 247.2708 | 238.0237 | -1.9268 | -0.0078535 | 242.6473 | -4.6235 | 244.1884 | 0.98901 | -0.018845 | 0.98901 | -0.018845
258.58 | -12.3647 | 0.028222 | 0.0073619 | 249.2921 | 236.9274 | -2.9481 | -0.012016 | 243.1098 | -6.1823 | 245.1705 | 0.99089 | -0.025199 | 0.99089 | -0.025199
258.6 | -14.9274 | 0.028031 | 0.0058462 | 250.1449 | 235.2175 | -3.8009 | -0.015492 | 242.6812 | -7.4637 | 245.1691 | 0.98915 | -0.030421 | 0.98915 | -0.030421
258.62 | -17.1467 | 0.027841 | 0.004547 | 250.9603 | 233.8136 | -4.6163 | -0.018816 | 242.3869 | -8.5734 | 245.2447 | 0.98795 | -0.034944 | 0.98795 | -0.034944
258.64 | -18.9697 | 0.02765 | 0.0033201 | 250.6783 | 231.7086 | -5.3343 | -0.021742 | 241.1934 | -9.4849 | 244.3551 | 0.98308 | -0.038659 | 0.98308 | -0.038659
258.66 | -20.9777 | 0.027459 | 0.0020931 | 252.4198 | 231.4421 | -6.0758 | -0.024764 | 241.931 | -10.4888 | 245.4272 | 0.98609 | -0.042752 | 0.98609 | -0.042752
258.68 | -22.3251 | 0.027268 | 0.001227 | 252.9565 | 230.6314 | -6.6125 | -0.026952 | 241.7939 | -11.1626 | 245.5148 | 0.98553 | -0.045498 | 0.98553 | -0.045498
258.7 | -23.5933 | 0.027078 | 0.00050523 | 253.4274 | 229.8341 | -7.0834 | -0.028871 | 241.6308 | -11.7966 | 245.563 | 0.98487 | -0.048082 | 0.98487 | -0.048082
258.72 | -24.7029 | 0.027078 | 0 | 253.7769 | 229.074 | -7.4329 | -0.030296 | 241.4254 | -12.3515 | 245.5426 | 0.98403 | -0.050343 | 0.98403 | -0.050343
258.74 | -24.7029 | 0.026887 | -0.00014435 | 253.9629 | 229.26 | -7.6189 | -0.031054 | 241.6114 | -12.3515 | 245.7286 | 0.98479 | -0.050343 | 0.98479 | -0.050343
258.76 | -24.6765 | 0.026887 | -0.00036088 | 254.1707 | 229.4942 | -7.8267 | -0.031901 | 241.8324 | -12.3383 | 245.9452 | 0.98569 | -0.05029 | 0.98569 | -0.05029
258.78 | -24.4916 | 0.026696 | -0.0002887 | 254.2248 | 229.7332 | -7.8808 | -0.032121 | 241.979 | -12.2458 | 246.0609 | 0.98628 | -0.049913 | 0.98628 | -0.049913
258.8 | -23.8311 | 0.026696 | 0 | 254.1653 | 230.3342 | -7.8213 | -0.031879 | 242.2498 | -11.9155 | 246.2216 | 0.98739 | -0.048567 | 0.98739 | -0.048567
258.82 | -22.9063 | 0.026696 | 0.0008661 | 252.9538 | 230.0475 | -7.6098 | -0.031017 | 241.5006 | -11.4532 | 245.3184 | 0.98433 | -0.046682 | 0.98433 | -0.046682
258.84 | -21.1626 | 0.026696 | 0.0022374 | 253.4816 | 232.319 | -7.1376 | -0.029092 | 242.9003 | -10.5813 | 246.4274 | 0.99004 | -0.043128 | 0.99004 | -0.043128
258.86 | -19.5246 | 0.026887 | 0.0036088 | 253.0206 | 233.496 | -6.6766 | -0.027213 | 243.2583 | -9.7623 | 246.5124 | 0.9915 | -0.03979 | 0.9915 | -0.03979
258.88 | -17.1203 | 0.027268 | 0.0048357 | 252.4752 | 235.3549 | -6.1312 | -0.02499 | 243.915 | -8.5602 | 246.7684 | 0.99418 | -0.03489 | 0.99418 | -0.03489
258.9 | -14.7161 | 0.027459 | 0.0063514 | 250.9006 | 236.1845 | -5.5566 | -0.022648 | 243.5426 | -7.358 | 245.9952 | 0.99266 | -0.029991 | 0.99266 | -0.029991
258.92 | -11.9684 | 0.02765 | 0.0081558 | 249.9924 | 238.024 | -4.6484 | -0.018946 | 244.0082 | -5.9842 | 246.0029 | 0.99456 | -0.024391 | 0.99456 | -0.024391
258.94 | -8.9829 | 0.027841 | 0.0095993 | 249.1505 | 240.1676 | -3.8065 | -0.015515 | 244.6591 | -4.4914 | 246.1562 | 0.99721 | -0.018307 | 0.99721 | -0.018307
258.96 | -6.1559 | 0.028031 | 0.010898 | 248.3777 | 242.2218 | -3.0337 | -0.012365 | 245.2997 | -3.078 | 246.3257 | 0.99982 | -0.012545 | 0.99982 | -0.012545
258.98 | -3.3554 | 0.028222 | 0.012486 | 247.4667 | 244.1113 | -2.1227 | -0.0086519 | 245.789 | -1.6777 | 246.3482 | 1.0018 | -0.0068381 | 1.0018 | -0.0068381
259 | -0.2642 | 0.028413 | 0.014291 | 246.462 | 246.1978 | -1.118 | -0.0045569 | 246.3299 | -0.1321 | 246.3739 | 1.004 | -0.00053843 | 1.004 | -0.00053843
259.02 | 3.7781 | 0.028603 | 0.016239 | 245.4182 | 249.1963 | -0.0742 | -0.00030243 | 247.3072 | 1.889 | 246.6776 | 1.008 | 0.0076996 | 1.008 | 0.0076996
259.04 | 6.4465 | 0.028603 | 0.017827 | 244.4291 | 250.8756 | 0.9149 | 0.003729 | 247.6524 | 3.2233 | 246.5779 | 1.0094 | 0.013138 | 1.0094 | 0.013138
259.06 | 9.3792 | 0.028794 | 0.019343 | 243.6394 | 253.0186 | 1.7046 | 0.0069478 | 248.329 | 4.6896 | 246.7658 | 1.0122 | 0.019114 | 1.0122 | 0.019114
259.08 | 12.1269 | 0.028985 | 0.021075 | 242.6485 | 254.7754 | 2.6955 | 0.010987 | 248.7119 | 6.0634 | 246.6908 | 1.0137 | 0.024714 | 1.0137 | 0.024714
259.1 | 14.9539 | 0.029175 | 0.022735 | 240.7216 | 255.6755 | 3.6224 | 0.014765 | 248.1985 | 7.4769 | 245.7062 | 1.0116 | 0.030475 | 1.0116 | 0.030475
259.12 | 17.4638 | 0.029366 | 0.024251 | 239.8439 | 257.3077 | 4.5001 | 0.018342 | 248.5758 | 8.7319 | 245.6652 | 1.0132 | 0.03559 | 1.0132 | 0.03559
259.14 | 19.0226 | 0.029747 | 0.025117 | 240.2682 | 259.2908 | 5.0758 | 0.020689 | 249.7795 | 9.5113 | 246.6091 | 1.0181 | 0.038767 | 1.0181 | 0.038767
259.16 | 21.0834 | 0.029747 | 0.026344 | 239.5662 | 260.6496 | 5.7778 | 0.02355 | 250.1079 | 10.5417 | 246.594 | 1.0194 | 0.042967 | 1.0194 | 0.042967
259.18 | 22.7742 | 0.029938 | 0.027427 | 237.8549 | 260.6291 | 6.4891 | 0.026449 | 249.242 | 11.3871 | 245.4463 | 1.0159 | 0.046413 | 1.0159 | 0.046413
259.2 | 23.6461 | 0.030129 | 0.028004 | 238.5128 | 262.1589 | 6.8312 | 0.027843 | 250.3359 | 11.8231 | 246.3948 | 1.0203 | 0.04819 | 1.0203 | 0.04819
259.22 | 23.9896 | 0.030129 | 0.028581 | 237.1562 | 261.1458 | 7.1878 | 0.029297 | 249.151 | 11.9948 | 245.1527 | 1.0155 | 0.04889 | 1.0155 | 0.04889
259.24 | 24.9671 | 0.030319 | 0.02887 | 237.9163 | 262.8834 | 7.4277 | 0.030275 | 250.3999 | 12.4836 | 246.2387 | 1.0206 | 0.050882 | 1.0206 | 0.050882
259.26 | 25.1256 | 0.030319 | 0.02887 | 237.7919 | 262.9175 | 7.5521 | 0.030782 | 250.3547 | 12.5628 | 246.1671 | 1.0204 | 0.051205 | 1.0204 | 0.051205
259.28 | 24.7558 | 0.03051 | 0.02887 | 237.7346 | 262.4904 | 7.6094 | 0.031015 | 250.1125 | 12.3779 | 245.9865 | 1.0194 | 0.050451 | 1.0194 | 0.050451
259.3 | 23.8311 | 0.03051 | 0.028437 | 236.8923 | 260.7234 | 7.4517 | 0.030372 | 248.8078 | 11.9155 | 244.836 | 1.0141 | 0.048567 | 1.0141 | 0.048567
259.32 | 22.8535 | 0.03051 | 0.027571 | 237.1055 | 259.959 | 7.2385 | 0.029503 | 248.5323 | 11.4268 | 244.7233 | 1.013 | 0.046574 | 1.013 | 0.046574
259.34 | 20.8984 | 0.03051 | 0.026488 | 238.4656 | 259.364 | 6.8784 | 0.028036 | 248.9148 | 10.4492 | 245.4317 | 1.0146 | 0.04259 | 1.0146 | 0.04259
259.36 | 19.3925 | 0.03051 | 0.025406 | 238.8372 | 258.2297 | 6.5068 | 0.026521 | 248.5334 | 9.6962 | 245.3014 | 1.013 | 0.039521 | 1.013 | 0.039521
259.38 | 16.8297 | 0.030319 | 0.023746 | 239.4634 | 256.2931 | 5.8806 | 0.023969 | 247.8782 | 8.4148 | 245.0733 | 1.0103 | 0.034298 | 1.0103 | 0.034298
259.4 | 14.7953 | 0.030129 | 0.022446 | 240.0216 | 254.8169 | 5.3224 | 0.021694 | 247.4193 | 7.3977 | 244.9534 | 1.0085 | 0.030152 | 1.0085 | 0.030152
259.42 | 11.9419 | 0.029938 | 0.020786 | 240.8304 | 252.7723 | 4.5136 | 0.018397 | 246.8014 | 5.971 | 244.811 | 1.0059 | 0.024337 | 1.0059 | 0.024337
259.44 | 8.9036 | 0.029557 | 0.019126 | 241.7222 | 250.6258 | 3.6218 | 0.014762 | 246.174 | 4.4518 | 244.6901 | 1.0034 | 0.018145 | 1.0034 | 0.018145
259.46 | 5.9974 | 0.029366 | 0.017755 | 242.4771 | 248.4745 | 2.8669 | 0.011685 | 245.4758 | 2.9987 | 244.4762 | 1.0005 | 0.012222 | 1.0005 | 0.012222
259.48 | 3.4346 | 0.029175 | 0.016239 | 243.3284 | 246.763 | 2.0156 | 0.0082154 | 245.0457 | 1.7173 | 244.4733 | 0.99878 | 0.0069996 | 0.99878 | 0.0069996
259.5 | 0.23778 | 0.028985 | 0.014435 | 244.3069 | 244.5447 | 1.0371 | 0.0042271 | 244.4258 | 0.11889 | 244.3862 | 0.99626 | 0.00048459 | 0.99626 | 0.00048459
259.52 | -3.1968 | 0.028794 | 0.012631 | 246.3416 | 243.1448 | 0.0024 | 9.7822e-06 | 244.7432 | -1.5984 | 245.276 | 0.99755 | -0.006515 | 0.99755 | -0.006515
259.54 | -6.1559 | 0.028794 | 0.010971 | 247.2108 | 241.0549 | -0.8668 | -0.003533 | 244.1328 | -3.078 | 245.1588 | 0.99506 | -0.012545 | 0.99506 | -0.012545
259.56 | -9.1414 | 0.028413 | 0.0093106 | 248.203 | 239.0616 | -1.859 | -0.0075771 | 243.6323 | -4.5707 | 245.1559 | 0.99302 | -0.01863 | 0.99302 | -0.01863
259.58 | -11.9419 | 0.028222 | 0.0076506 | 249.1384 | 237.1965 | -2.7944 | -0.01139 | 243.1674 | -5.971 | 245.1578 | 0.99113 | -0.024337 | 0.99113 | -0.024337
259.6 | -14.399 | 0.028031 | 0.0060627 | 250.1075 | 235.7085 | -3.7635 | -0.01534 | 242.908 | -7.1995 | 245.3078 | 0.99007 | -0.029345 | 0.99007 | -0.029345
259.62 | -16.9618 | 0.027841 | 0.0046914 | 250.921 | 233.9592 | -4.577 | -0.018655 | 242.4401 | -8.4809 | 245.2671 | 0.98816 | -0.034567 | 0.98816 | -0.034567
259.64 | -19.0754 | 0.02765 | 0.0034644 | 251.7146 | 232.6392 | -5.3706 | -0.02189 | 242.1769 | -9.5377 | 245.3561 | 0.98709 | -0.038875 | 0.98709 | -0.038875
259.66 | -21.1098 | 0.02765 | 0.0020931 | 252.4772 | 231.3674 | -6.1332 | -0.024998 | 241.9223 | -10.5549 | 245.4406 | 0.98605 | -0.043021 | 0.98605 | -0.043021
259.68 | -22.6157 | 0.027459 | 0.001227 | 253.0521 | 230.4364 | -6.7081 | -0.027342 | 241.7442 | -11.3079 | 245.5135 | 0.98533 | -0.04609 | 0.98533 | -0.04609
259.7 | -23.699 | 0.027268 | 0.00043305 | 253.5679 | 229.8689 | -7.2239 | -0.029444 | 241.7184 | -11.8495 | 245.6682 | 0.98522 | -0.048297 | 0.98522 | -0.048297
259.72 | -24.3859 | 0.027078 | -0.00014435 | 253.9144 | 229.5285 | -7.5704 | -0.030856 | 241.7215 | -12.1929 | 245.7858 | 0.98523 | -0.049697 | 0.98523 | -0.049697
259.74 | -24.7029 | 0.027078 | -0.00014435 | 254.1166 | 229.4137 | -7.7726 | -0.03168 | 241.7651 | -12.3515 | 245.8823 | 0.98541 | -0.050343 | 0.98541 | -0.050343
259.76 | -25.1785 | 0.026887 | -0.0002887 | 254.283 | 229.1045 | -7.939 | -0.032359 | 241.6938 | -12.5892 | 245.8902 | 0.98512 | -0.051313 | 0.98512 | -0.051313
259.78 | -24.1745 | 0.026887 | -0.0002887 | 253.2719 | 229.0974 | -7.9279 | -0.032313 | 241.1846 | -12.0873 | 245.2137 | 0.98305 | -0.049267 | 0.98305 | -0.049267
259.8 | -23.8311 | 0.026887 | 0 | 254.2723 | 230.4412 | -7.9283 | -0.032315 | 242.3568 | -11.9155 | 246.3286 | 0.98782 | -0.048567 | 0.98782 | -0.048567
259.82 | -22.9592 | 0.026696 | 0.00064958 | 254.1412 | 231.182 | -7.7972 | -0.031781 | 242.6616 | -11.4796 | 246.4881 | 0.98907 | -0.04679 | 0.98907 | -0.04679
259.84 | -21.1626 | 0.026696 | 0.0018044 | 253.701 | 232.5384 | -7.357 | -0.029986 | 243.1197 | -10.5813 | 246.6468 | 0.99093 | -0.043128 | 0.99093 | -0.043128
259.86 | -19.3396 | 0.026887 | 0.0034644 | 253.1395 | 233.7999 | -6.7955 | -0.027698 | 243.4697 | -9.6698 | 246.693 | 0.99236 | -0.039413 | 0.99236 | -0.039413
259.88 | -17.1996 | 0.027078 | 0.0049079 | 251.5715 | 234.3719 | -6.2275 | -0.025383 | 242.9717 | -8.5998 | 245.8383 | 0.99033 | -0.035052 | 0.99033 | -0.035052
259.9 | -14.8746 | 0.027459 | 0.0062071 | 250.9976 | 236.123 | -5.6536 | -0.023044 | 243.5603 | -7.4373 | 246.0394 | 0.99273 | -0.030314 | 0.99273 | -0.030314
259.92 | -12.0212 | 0.02765 | 0.0080114 | 250.1698 | 238.1486 | -4.8258 | -0.01967 | 244.1592 | -6.0106 | 246.1627 | 0.99517 | -0.024499 | 0.99517 | -0.024499
259.94 | -9.0093 | 0.02765 | 0.0096715 | 249.2935 | 240.2842 | -3.9495 | -0.016098 | 244.7888 | -4.5047 | 246.2904 | 0.99774 | -0.018361 | 0.99774 | -0.018361
259.96 | -6.3144 | 0.028031 | 0.010971 | 248.5157 | 242.2013 | -3.1717 | -0.012928 | 245.3585 | -3.1572 | 246.4109 | 1.0001 | -0.012869 | 1.0001 | -0.012869
259.98 | -3.1968 | 0.028222 | 0.012486 | 247.6146 | 244.4178 | -2.2706 | -0.0092548 | 246.0162 | -1.5984 | 246.549 | 1.0027 | -0.006515 | 1.0027 | -0.006515
260 | 0 | 0.028413 | 0.014363 | 246.5578 | 246.5578 | -1.2138 | -0.0049473 | 246.5578 | 0 | 246.5578 | 1.0049 | 0 | 1.0049 | 0
260.02 | 3.329 | 0.028603 | 0.016239 | 244.5462 | 247.8752 | -0.2022 | -0.00082415 | 246.2107 | 1.6645 | 245.6559 | 1.0035 | 0.0067843 | 1.0035 | 0.0067843
260.04 | 6.4994 | 0.028603 | 0.017899 | 244.5622 | 251.0616 | 0.7818 | 0.0031865 | 247.8119 | 3.2497 | 246.7287 | 1.0101 | 0.013245 | 1.0101 | 0.013245
260.06 | 9.2735 | 0.028794 | 0.019271 | 242.7709 | 252.0444 | 1.5731 | 0.0064118 | 247.4077 | 4.6368 | 245.8621 | 1.0084 | 0.018899 | 1.0084 | 0.018899
260.08 | 11.5721 | 0.029175 | 0.021219 | 241.8345 | 253.4066 | 2.5095 | 0.010228 | 247.6205 | 5.786 | 245.6919 | 1.0093 | 0.023583 | 1.0093 | 0.023583
260.1 | 15.2709 | 0.029175 | 0.02288 | 240.7456 | 256.0165 | 3.5984 | 0.014667 | 248.381 | 7.6354 | 245.8359 | 1.0124 | 0.031121 | 1.0124 | 0.031121
260.12 | 16.5127 | 0.029366 | 0.024034 | 240.0848 | 256.5975 | 4.2592 | 0.01736 | 248.3411 | 8.2563 | 245.589 | 1.0122 | 0.033652 | 1.0122 | 0.033652
260.14 | 19.551 | 0.029747 | 0.025261 | 240.2861 | 259.8371 | 5.0579 | 0.020616 | 250.0616 | 9.7755 | 246.8031 | 1.0192 | 0.039844 | 1.0192 | 0.039844
260.16 | 21.0834 | 0.029747 | 0.026344 | 238.6602 | 259.7436 | 5.6838 | 0.023167 | 249.2019 | 10.5417 | 245.688 | 1.0157 | 0.042967 | 1.0157 | 0.042967
260.18 | 22.6421 | 0.029938 | 0.027354 | 238.9777 | 261.6198 | 6.3663 | 0.025948 | 250.2988 | 11.3211 | 246.5251 | 1.0202 | 0.046144 | 1.0202 | 0.046144
260.2 | 23.7254 | 0.030129 | 0.028148 | 237.5161 | 261.2415 | 6.8279 | 0.02783 | 249.3788 | 11.8627 | 245.4246 | 1.0164 | 0.048351 | 1.0164 | 0.048351
260.22 | 24.7558 | 0.030319 | 0.028437 | 237.1716 | 261.9274 | 7.1724 | 0.029234 | 249.5495 | 12.3779 | 245.4235 | 1.0171 | 0.050451 | 1.0171 | 0.050451
260.24 | 24.7293 | 0.030319 | 0.02887 | 237.0058 | 261.7351 | 7.3382 | 0.02991 | 249.3705 | 12.3647 | 245.2489 | 1.0164 | 0.050397 | 1.0164 | 0.050397
260.26 | 25.0464 | 0.030319 | 0.029014 | 236.7932 | 261.8396 | 7.5508 | 0.030776 | 249.3164 | 12.5232 | 245.142 | 1.0162 | 0.051043 | 1.0162 | 0.051043
260.28 | 24.6765 | 0.03051 | 0.029014 | 236.7382 | 261.4147 | 7.6058 | 0.031001 | 249.0765 | 12.3383 | 244.9637 | 1.0152 | 0.05029 | 1.0152 | 0.05029
260.3 | 24.0424 | 0.03051 | 0.028437 | 236.8448 | 260.8872 | 7.4992 | 0.030566 | 248.866 | 12.0212 | 244.8589 | 1.0144 | 0.048997 | 1.0144 | 0.048997
260.32 | 22.4308 | 0.03051 | 0.02786 | 237.0922 | 259.523 | 7.2518 | 0.029558 | 248.3076 | 11.2154 | 244.5691 | 1.0121 | 0.045713 | 1.0121 | 0.045713
260.34 | 21.2947 | 0.030701 | 0.026921 | 238.3232 | 259.6179 | 7.0208 | 0.028616 | 248.9706 | 10.6474 | 245.4214 | 1.0148 | 0.043398 | 1.0148 | 0.043398
260.36 | 19.2868 | 0.030701 | 0.02555 | 237.7701 | 257.0569 | 6.5739 | 0.026795 | 247.4135 | 9.6434 | 244.199 | 1.0084 | 0.039306 | 1.0084 | 0.039306
260.38 | 16.9618 | 0.03051 | 0.023818 | 238.4373 | 255.3991 | 5.9067 | 0.024075 | 246.9182 | 8.4809 | 244.0912 | 1.0064 | 0.034567 | 1.0064 | 0.034567
260.4 | 14.9539 | 0.030129 | 0.022591 | 240.0378 | 254.9917 | 5.3062 | 0.021628 | 247.5147 | 7.4769 | 245.0224 | 1.0088 | 0.030475 | 1.0088 | 0.030475
260.42 | 12.2062 | 0.029938 | 0.021075 | 240.7094 | 252.9156 | 4.6346 | 0.01889 | 246.8125 | 6.1031 | 244.7781 | 1.006 | 0.024876 | 1.006 | 0.024876
260.44 | 9.0093 | 0.029557 | 0.019271 | 241.6315 | 250.6408 | 3.7125 | 0.015132 | 246.1362 | 4.5047 | 244.6346 | 1.0032 | 0.018361 | 1.0032 | 0.018361
260.46 | 6.0238 | 0.029366 | 0.017755 | 242.4437 | 248.4675 | 2.9003 | 0.011821 | 245.4556 | 3.0119 | 244.4516 | 1.0005 | 0.012276 | 1.0005 | 0.012276
260.48 | 3.0119 | 0.029175 | 0.016239 | 243.3381 | 246.35 | 2.0059 | 0.0081759 | 244.8441 | 1.506 | 244.3421 | 0.99796 | 0.0061381 | 0.99796 | 0.0061381
260.5 | -0.15852 | 0.029175 | 0.014579 | 244.2919 | 244.1334 | 1.0521 | 0.0042883 | 244.2126 | -0.079261 | 244.2391 | 0.99539 | -0.00032306 | 0.99539 | -0.00032306
260.52 | -3.2761 | 0.028985 | 0.012631 | 245.3342 | 242.0581 | 0.0098 | 3.9944e-05 | 243.6961 | -1.6381 | 244.2422 | 0.99328 | -0.0066766 | 0.99328 | -0.0066766
260.54 | -6.2616 | 0.028794 | 0.011115 | 246.1965 | 239.9349 | -0.8525 | -0.0034747 | 243.0657 | -3.1308 | 244.1093 | 0.99071 | -0.012761 | 0.99071 | -0.012761
260.56 | -9.3792 | 0.028413 | 0.0094549 | 247.1334 | 237.7542 | -1.7894 | -0.0072934 | 242.4438 | -4.6896 | 244.007 | 0.98818 | -0.019114 | 0.98818 | -0.019114
260.58 | -12.3383 | 0.028222 | 0.0076506 | 249.1537 | 236.8154 | -2.8097 | -0.011452 | 242.9846 | -6.1691 | 245.0409 | 0.99038 | -0.025145 | 0.99038 | -0.025145
260.6 | -14.6632 | 0.028222 | 0.0060627 | 250.0286 | 235.3654 | -3.6846 | -0.015018 | 242.697 | -7.3316 | 245.1409 | 0.98921 | -0.029883 | 0.98921 | -0.029883
260.62 | -17.2524 | 0.028031 | 0.0046914 | 250.8834 | 233.631 | -4.5394 | -0.018502 | 242.2572 | -8.6262 | 245.1326 | 0.98742 | -0.03516 | 0.98742 | -0.03516
260.64 | -19.2075 | 0.027841 | 0.0034644 | 251.5878 | 232.3803 | -5.2438 | -0.021373 | 241.984 | -9.6038 | 245.1853 | 0.98631 | -0.039144 | 0.98631 | -0.039144
260.66 | -20.9513 | 0.02765 | 0.0022374 | 252.2835 | 231.3322 | -5.9395 | -0.024209 | 241.8079 | -10.4756 | 245.2997 | 0.98559 | -0.042698 | 0.98559 | -0.042698
260.68 | -22.4572 | 0.027459 | 0.0012992 | 252.8148 | 230.3576 | -6.4708 | -0.026374 | 241.5862 | -11.2286 | 245.3291 | 0.98468 | -0.045767 | 0.98468 | -0.045767
260.7 | -23.8839 | 0.027268 | 0.0005774 | 253.3837 | 229.4998 | -7.0397 | -0.028693 | 241.4418 | -11.9419 | 245.4224 | 0.98409 | -0.048674 | 0.98409 | -0.048674
260.72 | -24.5444 | 0.027268 | 7.2175e-05 | 253.7231 | 229.1787 | -7.3791 | -0.030077 | 241.4509 | -12.2722 | 245.5416 | 0.98413 | -0.05002 | 0.98413 | -0.05002
260.74 | -24.9407 | 0.027078 | -0.00021652 | 253.9665 | 229.0258 | -7.6225 | -0.031069 | 241.4961 | -12.4704 | 245.6529 | 0.98432 | -0.050828 | 0.98432 | -0.050828
260.76 | -24.6765 | 0.027078 | -0.0002887 | 254.1053 | 229.4288 | -7.7613 | -0.031634 | 241.767 | -12.3383 | 245.8798 | 0.98542 | -0.05029 | 0.98542 | -0.05029
260.78 | -24.4651 | 0.026887 | -0.00014435 | 254.1095 | 229.6444 | -7.7655 | -0.031651 | 241.8769 | -12.2326 | 245.9545 | 0.98587 | -0.049859 | 0.98587 | -0.049859
260.8 | -24.0953 | 0.026887 | 0.0002887 | 254.0789 | 229.9836 | -7.7349 | -0.031527 | 242.0313 | -12.0476 | 246.0471 | 0.9865 | -0.049105 | 0.9865 | -0.049105
260.82 | -22.6686 | 0.026887 | 0.00093828 | 253.8379 | 231.1693 | -7.4939 | -0.030544 | 242.5036 | -11.3343 | 246.2817 | 0.98842 | -0.046198 | 0.98842 | -0.046198
260.84 | -21.4797 | 0.026887 | 0.0019487 | 253.5427 | 232.063 | -7.1987 | -0.029341 | 242.8029 | -10.7398 | 246.3828 | 0.98964 | -0.043775 | 0.98964 | -0.043775
260.86 | -19.0754 | 0.026887 | 0.0037531 | 252.937 | 233.8616 | -6.593 | -0.026872 | 243.3993 | -9.5377 | 246.5785 | 0.99207 | -0.038875 | 0.99207 | -0.038875
260.88 | -17.1467 | 0.027268 | 0.0049801 | 252.4493 | 235.3026 | -6.1053 | -0.024885 | 243.8759 | -8.5734 | 246.7337 | 0.99402 | -0.034944 | 0.99402 | -0.034944
260.9 | -14.7425 | 0.027459 | 0.0064958 | 250.8208 | 236.0783 | -5.4768 | -0.022323 | 243.4496 | -7.3712 | 245.9066 | 0.99228 | -0.030045 | 0.99228 | -0.030045
260.92 | -11.8363 | 0.027841 | 0.0081558 | 249.955 | 238.1187 | -4.611 | -0.018794 | 244.0369 | -5.9181 | 246.0096 | 0.99467 | -0.024122 | 0.99467 | -0.024122
260.94 | -9.0886 | 0.028031 | 0.0094549 | 249.1899 | 240.1013 | -3.8459 | -0.015676 | 244.6456 | -4.5443 | 246.1604 | 0.99715 | -0.018522 | 0.99715 | -0.018522
260.96 | -6.2352 | 0.028031 | 0.010971 | 248.3438 | 242.1086 | -2.9998 | -0.012227 | 245.2262 | -3.1176 | 246.2654 | 0.99952 | -0.012707 | 0.99952 | -0.012707
260.98 | -3.329 | 0.028222 | 0.012775 | 247.4717 | 244.1427 | -2.1277 | -0.0086723 | 245.8072 | -1.6645 | 246.362 | 1.0019 | -0.0067843 | 1.0019 | -0.0067843
261 | 0.34346 | 0.028413 | 0.014579 | 246.334 | 246.6775 | -0.99 | -0.0040352 | 246.5057 | 0.17173 | 246.4485 | 1.0047 | 0.00069996 | 1.0047 | 0.00069996
261.02 | 2.8005 | 0.028603 | 0.016239 | 244.4711 | 247.2716 | -0.1271 | -0.00051805 | 245.8714 | 1.4003 | 245.4046 | 1.0021 | 0.0057074 | 1.0021 | 0.0057074
261.04 | 6.1823 | 0.028794 | 0.017755 | 244.5262 | 250.7085 | 0.8178 | 0.0033333 | 247.6174 | 3.0912 | 246.587 | 1.0093 | 0.012599 | 1.0093 | 0.012599
261.06 | 9.4056 | 0.028985 | 0.019559 | 243.5058 | 252.9114 | 1.8382 | 0.0074923 | 248.2086 | 4.7028 | 246.641 | 1.0117 | 0.019168 | 1.0117 | 0.019168
261.08 | 12.1005 | 0.029175 | 0.021292 | 241.5362 | 253.6367 | 2.8078 | 0.011444 | 247.5864 | 6.0502 | 245.5697 | 1.0091 | 0.02466 | 1.0091 | 0.02466
261.1 | 14.5047 | 0.029366 | 0.022735 | 241.7363 | 256.241 | 3.6077 | 0.014705 | 248.9887 | 7.2524 | 246.5712 | 1.0149 | 0.02956 | 1.0149 | 0.02956
261.12 | 17.0146 | 0.029557 | 0.024106 | 240.9364 | 257.951 | 4.4076 | 0.017965 | 249.4437 | 8.5073 | 246.6079 | 1.0167 | 0.034675 | 1.0167 | 0.034675
261.14 | 19.2604 | 0.029747 | 0.025406 | 240.2036 | 259.464 | 5.1404 | 0.020952 | 249.8338 | 9.6302 | 246.6237 | 1.0183 | 0.039252 | 1.0183 | 0.039252
261.16 | 20.7927 | 0.029938 | 0.026488 | 238.5065 | 259.2992 | 5.8375 | 0.023793 | 248.9029 | 10.3964 | 245.4374 | 1.0145 | 0.042375 | 1.0145 | 0.042375
261.18 | 22.4572 | 0.030129 | 0.027427 | 237.876 | 260.3332 | 6.468 | 0.026363 | 249.1046 | 11.2286 | 245.3617 | 1.0153 | 0.045767 | 1.0153 | 0.045767
261.2 | 23.8575 | 0.030319 | 0.028148 | 237.4204 | 261.2779 | 6.9236 | 0.02822 | 249.3491 | 11.9287 | 245.3729 | 1.0163 | 0.04862 | 1.0163 | 0.04862
261.22 | 24.2802 | 0.030319 | 0.028581 | 237.1199 | 261.4001 | 7.2241 | 0.029445 | 249.26 | 12.1401 | 245.2133 | 1.016 | 0.049482 | 1.016 | 0.049482
261.24 | 24.7822 | 0.03051 | 0.02887 | 236.8444 | 261.6266 | 7.4996 | 0.030568 | 249.2355 | 12.3911 | 245.1051 | 1.0159 | 0.050505 | 1.0159 | 0.050505
261.26 | 24.9407 | 0.03051 | 0.029159 | 236.6675 | 261.6082 | 7.6765 | 0.031289 | 249.1379 | 12.4704 | 244.9811 | 1.0155 | 0.050828 | 1.0155 | 0.050828
261.28 | 24.7029 | 0.030701 | 0.029159 | 236.5825 | 261.2854 | 7.7615 | 0.031635 | 248.934 | 12.3515 | 244.8168 | 1.0146 | 0.050343 | 1.0146 | 0.050343
261.3 | 23.9896 | 0.030701 | 0.028726 | 237.6675 | 261.6571 | 7.6765 | 0.031289 | 249.6623 | 11.9948 | 245.664 | 1.0176 | 0.04889 | 1.0176 | 0.04889
261.32 | 22.9856 | 0.030701 | 0.02786 | 237.9886 | 260.9742 | 7.3554 | 0.02998 | 249.4814 | 11.4928 | 245.6505 | 1.0169 | 0.046844 | 1.0169 | 0.046844
261.34 | 20.9777 | 0.030701 | 0.026633 | 238.4107 | 259.3884 | 6.9333 | 0.02826 | 248.8995 | 10.4888 | 245.4033 | 1.0145 | 0.042752 | 1.0145 | 0.042752
261.36 | 19.551 | 0.030701 | 0.025622 | 238.7934 | 258.3444 | 6.5506 | 0.0267 | 248.5689 | 9.7755 | 245.3104 | 1.0131 | 0.039844 | 1.0131 | 0.039844
261.38 | 16.9882 | 0.03051 | 0.02389 | 239.3869 | 256.3751 | 5.9571 | 0.024281 | 247.881 | 8.4941 | 245.0496 | 1.0103 | 0.034621 | 1.0103 | 0.034621
261.4 | 14.4783 | 0.030129 | 0.022446 | 240.0317 | 254.51 | 5.3123 | 0.021652 | 247.2708 | 7.2391 | 244.8578 | 1.0079 | 0.029506 | 1.0079 | 0.029506
261.42 | 12.0212 | 0.029938 | 0.021075 | 240.7052 | 252.7264 | 4.6388 | 0.018907 | 246.7158 | 6.0106 | 244.7123 | 1.0056 | 0.024499 | 1.0056 | 0.024499
261.44 | 9.115 | 0.029747 | 0.019271 | 241.6279 | 250.7429 | 3.7161 | 0.015146 | 246.1854 | 4.5575 | 244.6662 | 1.0034 | 0.018576 | 1.0034 | 0.018576
261.46 | 5.8917 | 0.029557 | 0.017755 | 242.4783 | 248.37 | 2.8657 | 0.01168 | 245.4242 | 2.9459 | 244.4422 | 1.0003 | 0.012007 | 1.0003 | 0.012007
261.48 | 3.329 | 0.029366 | 0.016384 | 243.2869 | 246.6159 | 2.0571 | 0.0083846 | 244.9514 | 1.6645 | 244.3966 | 0.9984 | 0.0067843 | 0.9984 | 0.0067843
261.5 | 0.02642 | 0.029366 | 0.014579 | 244.2711 | 244.2975 | 1.0729 | 0.004373 | 244.2843 | 0.01321 | 244.2799 | 0.99568 | 5.3843e-05 | 0.99568 | 5.3843e-05
261.52 | -2.9591 | 0.028985 | 0.012775 | 245.2516 | 242.2925 | 0.0924 | 0.00037661 | 243.7721 | -1.4795 | 244.2652 | 0.99359 | -0.0060304 | 0.99359 | -0.0060304
261.54 | -5.9974 | 0.028794 | 0.011115 | 246.2207 | 240.2233 | -0.8767 | -0.0035733 | 243.222 | -2.9987 | 244.2216 | 0.99135 | -0.012222 | 0.99135 | -0.012222
261.56 | -8.93 | 0.028603 | 0.0094549 | 248.0808 | 239.1508 | -1.7368 | -0.007079 | 243.6158 | -4.465 | 245.1041 | 0.99296 | -0.018199 | 0.99296 | -0.018199
261.58 | -11.8891 | 0.028413 | 0.0078671 | 248.9948 | 237.1057 | -2.6508 | -0.010804 | 243.0502 | -5.9446 | 245.0318 | 0.99065 | -0.024229 | 0.99065 | -0.024229
261.6 | -14.584 | 0.028222 | 0.0060627 | 250.0217 | 235.4377 | -3.6777 | -0.01499 | 242.7297 | -7.292 | 245.1604 | 0.98934 | -0.029721 | 0.98934 | -0.029721
261.62 | -16.8297 | 0.028222 | 0.0046914 | 250.9024 | 234.0727 | -4.5584 | -0.01858 | 242.4876 | -8.4148 | 245.2925 | 0.98836 | -0.034298 | 0.98836 | -0.034298
261.64 | -19.049 | 0.027841 | 0.0034644 | 251.5882 | 232.5392 | -5.2442 | -0.021375 | 242.0637 | -9.5245 | 245.2385 | 0.98663 | -0.038821 | 0.98663 | -0.038821
261.66 | -21.1098 | 0.02765 | 0.002454 | 252.289 | 231.1792 | -5.945 | -0.024231 | 241.7341 | -10.5549 | 245.2524 | 0.98529 | -0.043021 | 0.98529 | -0.043021
261.68 | -22.9856 | 0.02765 | 0.0013713 | 251.9467 | 228.9611 | -6.6027 | -0.026912 | 240.4539 | -11.4928 | 244.2848 | 0.98007 | -0.046844 | 0.98007 | -0.046844
261.7 | -23.9103 | 0.027459 | 0.00064958 | 253.4589 | 229.5486 | -7.1149 | -0.029 | 241.5037 | -11.9552 | 245.4888 | 0.98435 | -0.048728 | 0.98435 | -0.048728
261.72 | -24.5972 | 0.027268 | 0 | 253.8417 | 229.2445 | -7.4977 | -0.03056 | 241.5431 | -12.2986 | 245.6426 | 0.98451 | -0.050128 | 0.98451 | -0.050128
261.74 | -24.7293 | 0.027268 | -0.00014435 | 253.9926 | 229.2633 | -7.6486 | -0.031175 | 241.6279 | -12.3647 | 245.7495 | 0.98485 | -0.050397 | 0.98485 | -0.050397
261.76 | -24.9407 | 0.027078 | -0.00014435 | 254.1202 | 229.1795 | -7.7762 | -0.031695 | 241.6498 | -12.4704 | 245.8066 | 0.98494 | -0.050828 | 0.98494 | -0.050828
261.78 | -24.3595 | 0.027078 | 0 | 254.1016 | 229.7421 | -7.7576 | -0.031619 | 241.9219 | -12.1797 | 245.9818 | 0.98605 | -0.049643 | 0.98605 | -0.049643
261.8 | -23.9896 | 0.027078 | 0.0002887 | 254.1053 | 230.1157 | -7.7613 | -0.031634 | 242.1105 | -11.9948 | 246.1088 | 0.98682 | -0.04889 | 0.98682 | -0.04889
261.82 | -22.5893 | 0.027078 | 0.0010826 | 253.7935 | 231.2042 | -7.4495 | -0.030363 | 242.4988 | -11.2947 | 246.2637 | 0.9884 | -0.046036 | 0.9884 | -0.046036
261.84 | -21.1362 | 0.027078 | 0.0022374 | 253.4465 | 232.3103 | -7.1025 | -0.028949 | 242.8784 | -10.5681 | 246.4011 | 0.98995 | -0.043075 | 0.98995 | -0.043075
261.86 | -19.2868 | 0.027078 | 0.0036088 | 252.0143 | 232.7275 | -6.6703 | -0.027188 | 242.3709 | -9.6434 | 245.5854 | 0.98788 | -0.039306 | 0.98788 | -0.039306
261.88 | -17.1203 | 0.027459 | 0.0049801 | 252.4652 | 235.3449 | -6.1212 | -0.024949 | 243.905 | -8.5602 | 246.7584 | 0.99413 | -0.03489 | 0.99413 | -0.03489
261.9 | -14.9274 | 0.027841 | 0.0064958 | 251.7344 | 236.807 | -5.3904 | -0.021971 | 244.2707 | -7.4637 | 246.7586 | 0.99563 | -0.030421 | 0.99563 | -0.030421
261.92 | -11.9948 | 0.027841 | 0.008228 | 249.9697 | 237.9749 | -4.6257 | -0.018854 | 243.9723 | -5.9974 | 245.9714 | 0.99441 | -0.024445 | 0.99441 | -0.024445
261.94 | -9.0357 | 0.028031 | 0.0096715 | 249.1899 | 240.1542 | -3.8459 | -0.015676 | 244.672 | -4.5179 | 246.178 | 0.99726 | -0.018414 | 0.99726 | -0.018414
261.96 | -6.2088 | 0.028222 | 0.011115 | 248.3012 | 242.0924 | -2.9572 | -0.012053 | 245.1968 | -3.1044 | 246.2316 | 0.9994 | -0.012653 | 0.9994 | -0.012653
261.98 | -3.0119 | 0.028413 | 0.012919 | 247.325 | 244.3131 | -1.981 | -0.0080744 | 245.819 | -1.506 | 246.321 | 1.0019 | -0.0061381 | 1.0019 | -0.0061381
262 | -0.05284 | 0.028603 | 0.014579 | 246.3625 | 246.3097 | -1.0185 | -0.0041513 | 246.3361 | -0.02642 | 246.3449 | 1.004 | -0.00010769 | 1.004 | -0.00010769
262.02 | 3.2233 | 0.028794 | 0.016239 | 245.4767 | 248.7 | -0.1327 | -0.00054087 | 247.0883 | 1.6116 | 246.5511 | 1.0071 | 0.0065689 | 1.0071 | 0.0065689
262.04 | 6.2616 | 0.028985 | 0.017899 | 244.5516 | 250.8132 | 0.7924 | 0.0032298 | 247.6824 | 3.1308 | 246.6388 | 1.0095 | 0.012761 | 1.0095 | 0.012761
262.06 | 9.0093 | 0.028985 | 0.019848 | 242.473 | 251.4823 | 1.871 | 0.007626 | 246.9777 | 4.5047 | 245.4761 | 1.0067 | 0.018361 | 1.0067 | 0.018361
262.08 | 12.1533 | 0.029366 | 0.021436 | 242.553 | 254.7063 | 2.791 | 0.011376 | 248.6297 | 6.0767 | 246.6041 | 1.0134 | 0.024768 | 1.0134 | 0.024768
262.1 | 14.6632 | 0.029366 | 0.022735 | 241.7474 | 256.4106 | 3.5966 | 0.014659 | 249.079 | 7.3316 | 246.6351 | 1.0152 | 0.029883 | 1.0152 | 0.029883
262.12 | 16.9354 | 0.029747 | 0.024034 | 240.0134 | 256.9488 | 4.3306 | 0.017651 | 248.4811 | 8.4677 | 245.6585 | 1.0128 | 0.034514 | 1.0128 | 0.034514
262.14 | 19.2339 | 0.029938 | 0.02555 | 239.0741 | 258.308 | 5.2699 | 0.02148 | 248.6911 | 9.617 | 245.4854 | 1.0136 | 0.039198 | 1.0136 | 0.039198
262.16 | 21.1098 | 0.030129 | 0.026633 | 238.4204 | 259.5302 | 5.9236 | 0.024144 | 248.9753 | 10.5549 | 245.457 | 1.0148 | 0.043021 | 1.0148 | 0.043021
262.18 | 22.0345 | 0.030129 | 0.027499 | 237.9507 | 259.9852 | 6.3933 | 0.026059 | 248.9679 | 11.0172 | 245.2955 | 1.0148 | 0.044905 | 1.0148 | 0.044905
262.2 | 23.699 | 0.030319 | 0.028148 | 237.4749 | 261.1739 | 6.8691 | 0.027998 | 249.3244 | 11.8495 | 245.3746 | 1.0162 | 0.048297 | 1.0162 | 0.048297
262.22 | 24.518 | 0.030319 | 0.028654 | 237.1277 | 261.6457 | 7.2163 | 0.029413 | 249.3867 | 12.259 | 245.3004 | 1.0165 | 0.049967 | 1.0165 | 0.049967
262.24 | 24.4916 | 0.030701 | 0.029014 | 237.9159 | 262.4075 | 7.4281 | 0.030276 | 250.1617 | 12.2458 | 246.0798 | 1.0196 | 0.049913 | 1.0196 | 0.049913
262.26 | 25.0992 | 0.030701 | 0.029303 | 237.5886 | 262.6878 | 7.7554 | 0.03161 | 250.1382 | 12.5496 | 245.955 | 1.0195 | 0.051151 | 1.0195 | 0.051151
262.28 | 24.333 | 0.030701 | 0.029159 | 237.6299 | 261.9629 | 7.7141 | 0.031442 | 249.7964 | 12.1665 | 245.7409 | 1.0181 | 0.04959 | 1.0181 | 0.04959
262.3 | 24.1481 | 0.030701 | 0.028726 | 237.678 | 261.8261 | 7.666 | 0.031246 | 249.7521 | 12.0741 | 245.7274 | 1.018 | 0.049213 | 1.018 | 0.049213
262.32 | 22.6157 | 0.030892 | 0.028004 | 237.9651 | 260.5808 | 7.3789 | 0.030076 | 249.273 | 11.3079 | 245.5037 | 1.016 | 0.04609 | 1.016 | 0.04609
262.34 | 21.1098 | 0.030892 | 0.026777 | 238.3517 | 259.4615 | 6.9923 | 0.0285 | 248.9066 | 10.5549 | 245.3883 | 1.0145 | 0.043021 | 1.0145 | 0.043021
262.36 | 19.3396 | 0.030701 | 0.02555 | 238.8045 | 258.1441 | 6.5395 | 0.026654 | 248.4743 | 9.6698 | 245.251 | 1.0128 | 0.039413 | 1.0128 | 0.039413
262.38 | 17.0146 | 0.03051 | 0.023962 | 239.3697 | 256.3843 | 5.9743 | 0.024351 | 247.877 | 8.5073 | 245.0412 | 1.0103 | 0.034675 | 1.0103 | 0.034675
262.4 | 14.901 | 0.030319 | 0.022446 | 240.0281 | 254.9291 | 5.3159 | 0.021667 | 247.4786 | 7.4505 | 244.9951 | 1.0087 | 0.030368 | 1.0087 | 0.030368
262.42 | 12.1005 | 0.030129 | 0.021075 | 240.6535 | 252.754 | 4.6905 | 0.019118 | 246.7037 | 6.0502 | 244.687 | 1.0055 | 0.02466 | 1.0055 | 0.02466
262.44 | 8.9565 | 0.029938 | 0.019415 | 241.584 | 250.5405 | 3.76 | 0.015325 | 246.0622 | 4.4782 | 244.5695 | 1.0029 | 0.018253 | 1.0029 | 0.018253
262.46 | 6.2352 | 0.029747 | 0.017899 | 242.5062 | 248.7414 | 2.8378 | 0.011567 | 245.6238 | 3.1176 | 244.5846 | 1.0011 | 0.012707 | 1.0011 | 0.012707
262.48 | 2.9591 | 0.029366 | 0.016239 | 243.3288 | 246.2879 | 2.0152 | 0.0082138 | 244.8083 | 1.4795 | 244.3152 | 0.99782 | 0.0060304 | 0.99782 | 0.0060304
262.5 | -0.02642 | 0.029366 | 0.014724 | 244.2065 | 244.1801 | 1.1375 | 0.0046363 | 244.1933 | -0.01321 | 244.1977 | 0.99531 | -5.3843e-05 | 0.99531 | -5.3843e-05
262.52 | -2.9855 | 0.029175 | 0.012919 | 245.1674 | 242.1819 | 0.1766 | 0.00071981 | 243.6747 | -1.4927 | 244.1722 | 0.9932 | -0.0060843 | 0.9932 | -0.0060843
262.54 | -6.1823 | 0.028985 | 0.011115 | 247.2021 | 241.0198 | -0.8581 | -0.0034975 | 244.1109 | -3.0912 | 245.1413 | 0.99497 | -0.012599 | 0.99497 | -0.012599
262.56 | -9.4849 | 0.028794 | 0.0093106 | 248.227 | 238.7421 | -1.883 | -0.0076749 | 243.4846 | -4.7424 | 245.0654 | 0.99242 | -0.01933 | 0.99242 | -0.01933
262.58 | -12.1269 | 0.028603 | 0.0078671 | 249.0984 | 236.9715 | -2.7544 | -0.011227 | 243.035 | -6.0634 | 245.0561 | 0.99059 | -0.024714 | 0.99059 | -0.024714
262.6 | -14.4519 | 0.028413 | 0.0063514 | 249.9788 | 235.5269 | -3.6348 | -0.014815 | 242.7529 | -7.2259 | 245.1615 | 0.98944 | -0.029452 | 0.98944 | -0.029452
262.62 | -17.1732 | 0.028222 | 0.0046914 | 250.9099 | 233.7367 | -4.5659 | -0.01861 | 242.3233 | -8.5866 | 245.1855 | 0.98769 | -0.034998 | 0.98769 | -0.034998
262.64 | -19.2075 | 0.028031 | 0.0034644 | 251.6858 | 232.4783 | -5.3418 | -0.021773 | 242.082 | -9.6038 | 245.2833 | 0.9867 | -0.039144 | 0.9867 | -0.039144
262.66 | -20.9777 | 0.027841 | 0.002454 | 252.355 | 231.3773 | -6.011 | -0.0245 | 241.8662 | -10.4888 | 245.3624 | 0.98582 | -0.042752 | 0.98582 | -0.042752
262.68 | -22.6421 | 0.02765 | 0.0015157 | 252.9392 | 230.2971 | -6.5952 | -0.026881 | 241.6181 | -11.3211 | 245.3918 | 0.98481 | -0.046144 | 0.98481 | -0.046144
262.7 | -23.7518 | 0.027459 | 0.00064958 | 253.4861 | 229.7343 | -7.1421 | -0.029111 | 241.6102 | -11.8759 | 245.5688 | 0.98478 | -0.048405 | 0.98478 | -0.048405
262.72 | -24.3859 | 0.027459 | 0.00014435 | 253.8348 | 229.4489 | -7.4908 | -0.030532 | 241.6419 | -12.1929 | 245.7062 | 0.98491 | -0.049697 | 0.98491 | -0.049697
262.74 | -24.5708 | 0.027268 | -0.00021652 | 254.0857 | 229.5149 | -7.7417 | -0.031554 | 241.8003 | -12.2854 | 245.8954 | 0.98556 | -0.050074 | 0.98556 | -0.050074
262.76 | -24.835 | 0.027268 | -0.0002887 | 254.2206 | 229.3856 | -7.8766 | -0.032104 | 241.8031 | -12.4175 | 245.9423 | 0.98557 | -0.050613 | 0.98557 | -0.050613
262.78 | -24.6237 | 0.027268 | -0.00014435 | 254.2767 | 229.653 | -7.9327 | -0.032333 | 241.9649 | -12.3118 | 246.0688 | 0.98623 | -0.050182 | 0.98623 | -0.050182
262.8 | -24.2538 | 0.027078 | 0.0002887 | 254.2347 | 229.9809 | -7.8907 | -0.032162 | 242.1078 | -12.1269 | 246.1501 | 0.98681 | -0.049428 | 0.98681 | -0.049428
262.82 | -23.1706 | 0.027078 | 0.0010826 | 254.0389 | 230.8683 | -7.6949 | -0.031364 | 242.4536 | -11.5853 | 246.3154 | 0.98822 | -0.047221 | 0.98822 | -0.047221
262.84 | -21.4004 | 0.027078 | 0.002454 | 252.6171 | 231.2167 | -7.2731 | -0.029644 | 241.9169 | -10.7002 | 245.4836 | 0.98603 | -0.043613 | 0.98603 | -0.043613
262.86 | -19.1547 | 0.027268 | 0.0036088 | 253.0452 | 233.8905 | -6.7012 | -0.027313 | 243.4679 | -9.5773 | 246.6603 | 0.99235 | -0.039036 | 0.99235 | -0.039036
262.88 | -16.9354 | 0.027459 | 0.0049801 | 251.5868 | 234.6514 | -6.2428 | -0.025445 | 243.1191 | -8.4677 | 245.9417 | 0.99093 | -0.034514 | 0.99093 | -0.034514
262.9 | -14.6632 | 0.02765 | 0.0067845 | 250.8035 | 236.1403 | -5.4595 | -0.022252 | 243.4719 | -7.3316 | 245.9158 | 0.99237 | -0.029883 | 0.99237 | -0.029883
262.92 | -11.7042 | 0.027841 | 0.0083001 | 250.0571 | 238.3529 | -4.7131 | -0.01921 | 244.205 | -5.8521 | 246.1557 | 0.99536 | -0.023853 | 0.99536 | -0.023853
262.94 | -9.2999 | 0.028222 | 0.0094549 | 249.3687 | 240.0688 | -4.0247 | -0.016404 | 244.7187 | -4.65 | 246.2687 | 0.99745 | -0.018953 | 0.99745 | -0.018953
262.96 | -6.0238 | 0.028222 | 0.011043 | 248.4264 | 242.4026 | -3.0824 | -0.012564 | 245.4145 | -3.0119 | 246.4185 | 1.0003 | -0.012276 | 1.0003 | -0.012276
262.98 | -3.4611 | 0.028413 | 0.012775 | 247.5184 | 244.0573 | -2.1744 | -0.0088627 | 245.7879 | -1.7305 | 246.3647 | 1.0018 | -0.0070535 | 1.0018 | -0.0070535
263 | 0 | 0.028603 | 0.014579 | 246.4897 | 246.4897 | -1.1457 | -0.0046698 | 246.4897 | 0 | 246.4897 | 1.0047 | 0 | 1.0047 | 0
263.02 | 3.0119 | 0.028794 | 0.016239 | 245.6131 | 248.625 | -0.2691 | -0.0010968 | 247.1191 | 1.506 | 246.6171 | 1.0072 | 0.0061381 | 1.0072 | 0.0061381
263.04 | 6.3144 | 0.028985 | 0.017899 | 244.5799 | 250.8943 | 0.7641 | 0.0031144 | 247.7371 | 3.1572 | 246.6847 | 1.0098 | 0.012869 | 1.0098 | 0.012869
263.06 | 9.3792 | 0.029175 | 0.019848 | 242.4935 | 251.8727 | 1.8505 | 0.0075425 | 247.1831 | 4.6896 | 245.6199 | 1.0075 | 0.019114 | 1.0075 | 0.019114
263.08 | 11.8891 | 0.029366 | 0.021364 | 241.6915 | 253.5806 | 2.6525 | 0.010811 | 247.6361 | 5.9446 | 245.6545 | 1.0093 | 0.024229 | 1.0093 | 0.024229
263.1 | 14.6632 | 0.029557 | 0.022735 | 240.824 | 255.4872 | 3.52 | 0.014347 | 248.1556 | 7.3316 | 245.7117 | 1.0115 | 0.029883 | 1.0115 | 0.029883
263.12 | 16.8297 | 0.029747 | 0.024106 | 240.0307 | 256.8604 | 4.3133 | 0.017581 | 248.4455 | 8.4148 | 245.6406 | 1.0126 | 0.034298 | 1.0126 | 0.034298
263.14 | 19.4981 | 0.029938 | 0.025694 | 239.1074 | 258.6055 | 5.2366 | 0.021344 | 248.8565 | 9.7491 | 245.6068 | 1.0143 | 0.039736 | 1.0143 | 0.039736
263.16 | 21.0041 | 0.030129 | 0.02656 | 238.5484 | 259.5525 | 5.7956 | 0.023622 | 249.0504 | 10.502 | 245.5498 | 1.0151 | 0.042805 | 1.0151 | 0.042805
263.18 | 22.5893 | 0.030129 | 0.027354 | 237.9933 | 260.5826 | 6.3507 | 0.025885 | 249.288 | 11.2947 | 245.5231 | 1.0161 | 0.046036 | 1.0161 | 0.046036
263.2 | 23.8311 | 0.030319 | 0.028148 | 237.5203 | 261.3514 | 6.8237 | 0.027813 | 249.4358 | 11.9155 | 245.464 | 1.0167 | 0.048567 | 1.0167 | 0.048567
263.22 | 24.4123 | 0.03051 | 0.028726 | 237.1913 | 261.6036 | 7.1527 | 0.029154 | 249.3975 | 12.2062 | 245.3287 | 1.0165 | 0.049751 | 1.0165 | 0.049751
263.24 | 24.8086 | 0.030701 | 0.029159 | 236.8765 | 261.6851 | 7.4675 | 0.030437 | 249.2808 | 12.4043 | 245.146 | 1.016 | 0.050559 | 1.016 | 0.050559
263.26 | 25.1521 | 0.030701 | 0.029303 | 236.6594 | 261.8115 | 7.6846 | 0.031322 | 249.2354 | 12.576 | 245.0434 | 1.0159 | 0.051259 | 1.0159 | 0.051259
263.28 | 24.7293 | 0.030892 | 0.029231 | 236.6374 | 261.3667 | 7.7066 | 0.031411 | 249.0021 | 12.3647 | 244.8805 | 1.0149 | 0.050397 | 1.0149 | 0.050397
263.3 | 23.9367 | 0.030892 | 0.028581 | 236.7469 | 260.6836 | 7.5971 | 0.030965 | 248.7153 | 11.9684 | 244.7258 | 1.0137 | 0.048782 | 1.0137 | 0.048782
263.32 | 22.6421 | 0.030892 | 0.02786 | 237.0175 | 259.6596 | 7.3265 | 0.029862 | 248.3386 | 11.3211 | 244.5649 | 1.0122 | 0.046144 | 1.0122 | 0.046144
263.34 | 21.1362 | 0.030892 | 0.026921 | 238.3071 | 259.4433 | 7.0369 | 0.028682 | 248.8752 | 10.5681 | 245.3525 | 1.0144 | 0.043075 | 1.0144 | 0.043075
263.36 | 19.3925 | 0.030892 | 0.025694 | 238.7922 | 258.1847 | 6.5518 | 0.026705 | 248.4884 | 9.6962 | 245.2564 | 1.0128 | 0.039521 | 1.0128 | 0.039521
263.38 | 17.1732 | 0.030701 | 0.024179 | 239.3709 | 256.5441 | 5.9731 | 0.024346 | 247.9575 | 8.5866 | 245.0953 | 1.0107 | 0.034998 | 1.0107 | 0.034998
263.4 | 14.5047 | 0.03051 | 0.022446 | 240.0687 | 254.5734 | 5.2753 | 0.021502 | 247.3211 | 7.2524 | 244.9036 | 1.0081 | 0.02956 | 1.0081 | 0.02956
263.42 | 11.9155 | 0.030319 | 0.020931 | 240.7995 | 252.715 | 4.5445 | 0.018523 | 246.7573 | 5.9578 | 244.7713 | 1.0058 | 0.024283 | 1.0058 | 0.024283
263.44 | 9.0621 | 0.029938 | 0.019559 | 241.5865 | 250.6486 | 3.7575 | 0.015315 | 246.1176 | 4.5311 | 244.6072 | 1.0032 | 0.018468 | 1.0032 | 0.018468
263.46 | 6.2352 | 0.029747 | 0.017899 | 242.4395 | 248.6747 | 2.9045 | 0.011838 | 245.5571 | 3.1176 | 244.5179 | 1.0009 | 0.012707 | 1.0009 | 0.012707
263.48 | 2.8005 | 0.029557 | 0.016167 | 243.4066 | 246.2071 | 1.9374 | 0.0078967 | 244.8069 | 1.4003 | 244.3401 | 0.99781 | 0.0057074 | 0.99781 | 0.0057074
263.5 | -0.42272 | 0.029366 | 0.014579 | 244.3433 | 243.9206 | 1.0007 | 0.0040788 | 244.1319 | -0.21136 | 244.2024 | 0.99506 | -0.00086149 | 0.99506 | -0.00086149
263.52 | -3.1968 | 0.029175 | 0.012919 | 246.2479 | 243.0511 | 0.0961 | 0.0003917 | 244.6495 | -1.5984 | 245.1823 | 0.99717 | -0.006515 | 0.99717 | -0.006515
263.54 | -6.1295 | 0.029175 | 0.011115 | 247.305 | 241.1755 | -0.961 | -0.0039169 | 244.2403 | -3.0647 | 245.2618 | 0.9955 | -0.012492 | 0.9955 | -0.012492
263.56 | -9.6434 | 0.028794 | 0.0093106 | 248.3127 | 238.6693 | -1.9687 | -0.0080242 | 243.491 | -4.8217 | 245.0982 | 0.99245 | -0.019653 | 0.99245 | -0.019653
263.58 | -11.8363 | 0.028603 | 0.0078671 | 249.1096 | 237.2733 | -2.7656 | -0.011272 | 243.1915 | -5.9181 | 245.1642 | 0.99123 | -0.024122 | 0.99123 | -0.024122
263.6 | -14.7425 | 0.028413 | 0.0063514 | 250.0803 | 235.3378 | -3.7363 | -0.015229 | 242.7091 | -7.3712 | 245.1661 | 0.98926 | -0.030045 | 0.98926 | -0.030045
263.62 | -17.1996 | 0.028413 | 0.0047636 | 250.9603 | 233.7607 | -4.6163 | -0.018816 | 242.3605 | -8.5998 | 245.2271 | 0.98784 | -0.035052 | 0.98784 | -0.035052
263.64 | -19.049 | 0.028031 | 0.0034644 | 251.7573 | 232.7083 | -5.4133 | -0.022064 | 242.2328 | -9.5245 | 245.4076 | 0.98732 | -0.038821 | 0.98732 | -0.038821
263.66 | -20.9248 | 0.028031 | 0.002454 | 252.3483 | 231.4235 | -6.0043 | -0.024473 | 241.8859 | -10.4624 | 245.3734 | 0.98591 | -0.042644 | 0.98591 | -0.042644
263.68 | -22.6686 | 0.02765 | 0.00166 | 252.9523 | 230.2837 | -6.6083 | -0.026935 | 241.618 | -11.3343 | 245.3961 | 0.98481 | -0.046198 | 0.98481 | -0.046198
263.7 | -23.9367 | 0.027459 | 0.00064958 | 253.5002 | 229.5635 | -7.1562 | -0.029168 | 241.5318 | -11.9684 | 245.5213 | 0.98446 | -0.048782 | 0.98446 | -0.048782
263.72 | -24.6765 | 0.027459 | 0.00014435 | 253.8835 | 229.207 | -7.5395 | -0.03073 | 241.5452 | -12.3383 | 245.658 | 0.98452 | -0.05029 | 0.98452 | -0.05029
263.74 | -24.7293 | 0.027459 | -0.00014435 | 254.1111 | 229.3818 | -7.7671 | -0.031658 | 241.7464 | -12.3647 | 245.868 | 0.98534 | -0.050397 | 0.98534 | -0.050397
263.76 | -24.9935 | 0.027268 | -0.0002887 | 254.2502 | 229.2567 | -7.9062 | -0.032225 | 241.7534 | -12.4968 | 245.919 | 0.98537 | -0.050936 | 0.98537 | -0.050936
263.78 | -24.5708 | 0.027268 | -7.2175e-05 | 254.2687 | 229.6979 | -7.9247 | -0.0323 | 241.9833 | -12.2854 | 246.0784 | 0.9863 | -0.050074 | 0.9863 | -0.050074
263.8 | -23.8839 | 0.027078 | 0.00043305 | 254.1257 | 230.2418 | -7.7817 | -0.031718 | 242.1838 | -11.9419 | 246.1644 | 0.98712 | -0.048674 | 0.98712 | -0.048674
263.82 | -22.4836 | 0.027078 | 0.001227 | 253.9021 | 231.4185 | -7.5581 | -0.030806 | 242.6603 | -11.2418 | 246.4076 | 0.98906 | -0.045821 | 0.98906 | -0.045821
263.84 | -20.9248 | 0.027268 | 0.002454 | 252.4984 | 231.5736 | -7.1544 | -0.029161 | 242.036 | -10.4624 | 245.5235 | 0.98652 | -0.042644 | 0.98652 | -0.042644
263.86 | -19.366 | 0.027268 | 0.0036088 | 252.187 | 232.821 | -6.843 | -0.027891 | 242.504 | -9.683 | 245.7317 | 0.98842 | -0.039467 | 0.98842 | -0.039467
263.88 | -16.9882 | 0.027459 | 0.0052688 | 251.5165 | 234.5283 | -6.1725 | -0.025159 | 243.0224 | -8.4941 | 245.8538 | 0.99054 | -0.034621 | 0.99054 | -0.034621
263.9 | -14.6368 | 0.027841 | 0.0067845 | 250.7542 | 236.1174 | -5.4102 | -0.022051 | 243.4358 | -7.3184 | 245.8753 | 0.99222 | -0.029829 | 0.99222 | -0.029829
263.92 | -11.8627 | 0.028222 | 0.0083001 | 250.0552 | 238.1925 | -4.7112 | -0.019202 | 244.1239 | -5.9313 | 246.101 | 0.99503 | -0.024176 | 0.99503 | -0.024176
263.94 | -9.1678 | 0.028222 | 0.0098158 | 249.2418 | 240.074 | -3.8978 | -0.015887 | 244.6579 | -4.5839 | 246.1859 | 0.9972 | -0.018684 | 0.9972 | -0.018684
263.96 | -6.1823 | 0.028413 | 0.011476 | 248.2636 | 242.0813 | -2.9196 | -0.0119 | 245.1724 | -3.0912 | 246.2028 | 0.9993 | -0.012599 | 0.9993 | -0.012599
263.98 | -3.144 | 0.028603 | 0.013064 | 247.3621 | 244.2181 | -2.0181 | -0.0082256 | 245.7901 | -1.572 | 246.3141 | 1.0018 | -0.0064073 | 1.0018 | -0.0064073
264 | -0.02642 | 0.028794 | 0.014579 | 246.462 | 246.4356 | -1.118 | -0.0045569 | 246.4488 | -0.01321 | 246.4532 | 1.0045 | -5.3843e-05 | 1.0045 | -5.3843e-05
264.02 | 2.9062 | 0.028985 | 0.016239 | 245.6024 | 248.5086 | -0.2584 | -0.0010532 | 247.0555 | 1.4531 | 246.5711 | 1.007 | 0.0059228 | 1.007 | 0.0059228
264.04 | 5.9974 | 0.029175 | 0.018044 | 244.5456 | 250.543 | 0.7984 | 0.0032542 | 247.5443 | 2.9987 | 246.5447 | 1.009 | 0.012222 | 1.009 | 0.012222
264.06 | 9.4584 | 0.029175 | 0.019776 | 243.5656 | 253.024 | 1.7784 | 0.0072486 | 248.2948 | 4.7292 | 246.7184 | 1.012 | 0.019276 | 1.012 | 0.019276
264.08 | 11.5456 | 0.029557 | 0.021364 | 242.6902 | 254.2358 | 2.6538 | 0.010817 | 248.463 | 5.7728 | 246.5387 | 1.0127 | 0.02353 | 1.0127 | 0.02353
264.1 | 14.5576 | 0.029557 | 0.02288 | 241.8294 | 256.387 | 3.5146 | 0.014325 | 249.1082 | 7.2788 | 246.6819 | 1.0153 | 0.029668 | 1.0153 | 0.029668
264.12 | 17.226 | 0.029747 | 0.024251 | 239.9869 | 257.2129 | 4.3571 | 0.017759 | 248.5999 | 8.613 | 245.7289 | 1.0133 | 0.035106 | 1.0133 | 0.035106
264.14 | 19.3132 | 0.030129 | 0.025478 | 240.1963 | 259.5095 | 5.1477 | 0.020982 | 249.8529 | 9.6566 | 246.634 | 1.0184 | 0.039359 | 1.0184 | 0.039359
264.16 | 20.872 | 0.030319 | 0.026633 | 239.5836 | 260.4556 | 5.7604 | 0.023479 | 250.0196 | 10.436 | 246.5409 | 1.0191 | 0.042536 | 1.0191 | 0.042536
264.18 | 22.51 | 0.030319 | 0.027499 | 238.0375 | 260.5475 | 6.3065 | 0.025705 | 249.2925 | 11.255 | 245.5408 | 1.0161 | 0.045874 | 1.0161 | 0.045874
264.2 | 23.7518 | 0.03051 | 0.028148 | 238.5635 | 262.3153 | 6.7805 | 0.027637 | 250.4394 | 11.8759 | 246.4808 | 1.0208 | 0.048405 | 1.0208 | 0.048405
264.22 | 24.3066 | 0.03051 | 0.028726 | 238.222 | 262.5286 | 7.122 | 0.029029 | 250.3753 | 12.1533 | 246.3242 | 1.0205 | 0.049536 | 1.0205 | 0.049536
264.24 | 25.1785 | 0.030701 | 0.029159 | 237.8923 | 263.0708 | 7.4517 | 0.030372 | 250.4815 | 12.5892 | 246.2851 | 1.0209 | 0.051313 | 1.0209 | 0.051313
264.26 | 25.0728 | 0.030892 | 0.029303 | 236.761 | 261.8338 | 7.583 | 0.030908 | 249.2974 | 12.5364 | 245.1186 | 1.0161 | 0.051097 | 1.0161 | 0.051097
264.28 | 24.6237 | 0.030892 | 0.029159 | 236.7261 | 261.3498 | 7.6179 | 0.03105 | 249.0379 | 12.3118 | 244.934 | 1.0151 | 0.050182 | 1.0151 | 0.050182
264.3 | 24.0424 | 0.030892 | 0.028654 | 236.8721 | 260.9145 | 7.4719 | 0.030455 | 248.8933 | 12.0212 | 244.8862 | 1.0145 | 0.048997 | 1.0145 | 0.048997
264.32 | 22.9592 | 0.030892 | 0.028148 | 238.0207 | 260.9799 | 7.3233 | 0.029849 | 249.5003 | 11.4796 | 245.6738 | 1.0169 | 0.04679 | 1.0169 | 0.04679
264.34 | 21.189 | 0.030892 | 0.027066 | 238.4107 | 259.5997 | 6.9333 | 0.02826 | 249.0052 | 10.5945 | 245.4737 | 1.0149 | 0.043182 | 1.0149 | 0.043182
264.36 | 19.1283 | 0.030892 | 0.02555 | 238.8951 | 258.0234 | 6.4489 | 0.026285 | 248.4592 | 9.5641 | 245.2712 | 1.0127 | 0.038983 | 1.0127 | 0.038983
264.38 | 17.3053 | 0.030701 | 0.024251 | 239.4152 | 256.7205 | 5.9288 | 0.024165 | 248.0678 | 8.6526 | 245.1836 | 1.0111 | 0.035267 | 1.0111 | 0.035267
264.4 | 14.6104 | 0.03051 | 0.022591 | 240.1137 | 254.7241 | 5.2303 | 0.021318 | 247.4189 | 7.3052 | 244.9838 | 1.0085 | 0.029775 | 1.0085 | 0.029775
264.42 | 11.9155 | 0.030319 | 0.020931 | 240.8815 | 252.797 | 4.4625 | 0.018189 | 246.8393 | 5.9578 | 244.8533 | 1.0061 | 0.024283 | 1.0061 | 0.024283
264.44 | 9.0357 | 0.029938 | 0.019559 | 241.6945 | 250.7302 | 3.6495 | 0.014875 | 246.2124 | 4.5179 | 244.7064 | 1.0035 | 0.018414 | 1.0035 | 0.018414
264.46 | 6.1559 | 0.029938 | 0.018044 | 242.5999 | 248.7558 | 2.7441 | 0.011185 | 245.6779 | 3.078 | 244.6519 | 1.0014 | 0.012545 | 1.0014 | 0.012545
264.48 | 3.1968 | 0.029557 | 0.016384 | 243.4644 | 246.6612 | 1.8796 | 0.0076611 | 245.0628 | 1.5984 | 244.53 | 0.99885 | 0.006515 | 0.99885 | 0.006515
264.5 | -0.21136 | 0.029366 | 0.014724 | 244.46 | 244.2486 | 0.884 | 0.0036031 | 244.3543 | -0.10568 | 244.3895 | 0.99597 | -0.00043075 | 0.99597 | -0.00043075
264.52 | -3.1176 | 0.029175 | 0.013064 | 245.3497 | 242.2321 | -0.0057 | -2.3233e-05 | 243.7909 | -1.5588 | 244.3105 | 0.99367 | -0.0063535 | 0.99367 | -0.0063535
264.54 | -6.3937 | 0.029175 | 0.011115 | 246.4352 | 240.0415 | -1.0912 | -0.0044476 | 243.2384 | -3.1968 | 244.304 | 0.99142 | -0.01303 | 0.99142 | -0.01303
264.56 | -9.432 | 0.028794 | 0.0093828 | 247.404 | 237.972 | -2.06 | -0.0083964 | 242.688 | -4.716 | 244.26 | 0.98917 | -0.019222 | 0.98917 | -0.019222
264.58 | -11.8098 | 0.028794 | 0.0080114 | 249.2194 | 237.4096 | -2.8754 | -0.01172 | 243.3145 | -5.9049 | 245.2828 | 0.99173 | -0.024068 | 0.99173 | -0.024068
264.6 | -14.6368 | 0.028603 | 0.0063514 | 250.1141 | 235.4773 | -3.7701 | -0.015367 | 242.7957 | -7.3184 | 245.2352 | 0.98961 | -0.029829 | 0.98961 | -0.029829
264.62 | -17.4374 | 0.028222 | 0.0046914 | 251.0905 | 233.6531 | -4.7465 | -0.019346 | 242.3718 | -8.7187 | 245.278 | 0.98789 | -0.035537 | 0.98789 | -0.035537
264.64 | -19.1283 | 0.028222 | 0.0035366 | 251.811 | 232.6827 | -5.467 | -0.022283 | 242.2469 | -9.5641 | 245.4349 | 0.98738 | -0.038983 | 0.98738 | -0.038983
264.66 | -21.2683 | 0.028031 | 0.0023818 | 252.5553 | 231.287 | -6.2113 | -0.025317 | 241.9212 | -10.6341 | 245.4659 | 0.98605 | -0.043344 | 0.98605 | -0.043344
264.68 | -22.6421 | 0.027841 | 0.0015157 | 253.0569 | 230.4148 | -6.7129 | -0.027361 | 241.7358 | -11.3211 | 245.5095 | 0.98529 | -0.046144 | 0.98529 | -0.046144
264.7 | -23.5933 | 0.02765 | 0.00064958 | 253.6216 | 230.0283 | -7.2776 | -0.029663 | 241.825 | -11.7966 | 245.7572 | 0.98566 | -0.048082 | 0.98566 | -0.048082
264.72 | -24.518 | 0.027459 | 0.00014435 | 254.0049 | 229.4869 | -7.6609 | -0.031225 | 241.7459 | -12.259 | 245.8322 | 0.98533 | -0.049967 | 0.98533 | -0.049967
264.74 | -24.6765 | 0.027459 | -0.00014435 | 254.2371 | 229.5606 | -7.8931 | -0.032172 | 241.8988 | -12.3383 | 246.0116 | 0.98596 | -0.05029 | 0.98596 | -0.05029
264.76 | -24.7029 | 0.027268 | -0.0002887 | 254.3789 | 229.676 | -8.0349 | -0.03275 | 242.0274 | -12.3515 | 246.1446 | 0.98648 | -0.050343 | 0.98648 | -0.050343
264.78 | -24.8086 | 0.027268 | -0.00014435 | 254.4449 | 229.6363 | -8.1009 | -0.033019 | 242.0406 | -12.4043 | 246.1754 | 0.98654 | -0.050559 | 0.98654 | -0.050559
264.8 | -23.7254 | 0.027268 | 0.0002887 | 254.2999 | 230.5745 | -7.9559 | -0.032428 | 242.4372 | -11.8627 | 246.3914 | 0.98815 | -0.048351 | 0.98815 | -0.048351
264.82 | -22.8007 | 0.027078 | 0.0010826 | 254.1595 | 231.3588 | -7.8155 | -0.031855 | 242.7592 | -11.4003 | 246.5593 | 0.98946 | -0.046467 | 0.98946 | -0.046467
264.84 | -21.0569 | 0.027078 | 0.0022374 | 253.7319 | 232.675 | -7.3879 | -0.030112 | 243.2034 | -10.5285 | 246.7129 | 0.99128 | -0.042913 | 0.99128 | -0.042913
264.86 | -19.4717 | 0.027268 | 0.0033201 | 253.3423 | 233.8706 | -6.9983 | -0.028524 | 243.6064 | -9.7359 | 246.8517 | 0.99292 | -0.039682 | 0.99292 | -0.039682
264.88 | -17.1203 | 0.027459 | 0.0051244 | 252.7648 | 235.6445 | -6.4208 | -0.026171 | 244.2046 | -8.5602 | 247.058 | 0.99536 | -0.03489 | 0.99536 | -0.03489
264.9 | -14.7161 | 0.027841 | 0.0067845 | 251.008 | 236.2919 | -5.664 | -0.023086 | 243.65 | -7.358 | 246.1026 | 0.9931 | -0.029991 | 0.9931 | -0.029991
264.92 | -11.8891 | 0.028031 | 0.0081558 | 250.3259 | 238.4368 | -4.9819 | -0.020306 | 244.3813 | -5.9446 | 246.3629 | 0.99608 | -0.024229 | 0.99608 | -0.024229
264.94 | -9.0357 | 0.028413 | 0.0096715 | 249.4852 | 240.4495 | -4.1412 | -0.016879 | 244.9673 | -4.5179 | 246.4733 | 0.99846 | -0.018414 | 0.99846 | -0.018414
264.96 | -6.1295 | 0.028413 | 0.011476 | 248.5496 | 242.4201 | -3.2056 | -0.013066 | 245.4849 | -3.0647 | 246.5064 | 1.0006 | -0.012492 | 1.0006 | -0.012492
264.98 | -3.1704 | 0.028603 | 0.012919 | 247.6761 | 244.5057 | -2.3321 | -0.0095054 | 246.0909 | -1.5852 | 246.6193 | 1.003 | -0.0064612 | 1.003 | -0.0064612
265 | 0.05284 | 0.028794 | 0.014507 | 246.7292 | 246.782 | -1.3852 | -0.005646 | 246.7556 | 0.02642 | 246.7468 | 1.0058 | 0.00010769 | 1.0058 | 0.00010769
265.02 | 3.0383 | 0.028985 | 0.016167 | 245.8267 | 248.865 | -0.4827 | -0.0019674 | 247.3459 | 1.5192 | 246.8395 | 1.0082 | 0.006192 | 1.0082 | 0.006192
265.04 | 6.1823 | 0.029175 | 0.018188 | 244.7274 | 250.9097 | 0.6166 | 0.0025132 | 247.8186 | 3.0912 | 246.7882 | 1.0101 | 0.012599 | 1.0101 | 0.012599
265.06 | 9.1942 | 0.029366 | 0.019776 | 243.8239 | 253.0181 | 1.5201 | 0.0061958 | 248.421 | 4.5971 | 246.8886 | 1.0125 | 0.018737 | 1.0125 | 0.018737
265.08 | 12.3647 | 0.029557 | 0.021219 | 242.8894 | 255.2541 | 2.4546 | 0.010005 | 249.0717 | 6.1823 | 247.011 | 1.0152 | 0.025199 | 1.0152 | 0.025199
265.1 | 14.3726 | 0.029557 | 0.022591 | 242.1887 | 256.5613 | 3.1553 | 0.012861 | 249.375 | 7.1863 | 246.9796 | 1.0164 | 0.029291 | 1.0164 | 0.029291
265.12 | 17.1203 | 0.029747 | 0.024395 | 240.2187 | 257.339 | 4.1253 | 0.016814 | 248.7789 | 8.5602 | 245.9255 | 1.014 | 0.03489 | 1.014 | 0.03489
265.14 | 19.3132 | 0.030129 | 0.025406 | 239.4709 | 258.7841 | 4.8731 | 0.019862 | 249.1275 | 9.6566 | 245.9086 | 1.0154 | 0.039359 | 1.0154 | 0.039359
265.16 | 21.374 | 0.030319 | 0.026633 | 238.8022 | 260.1762 | 5.5418 | 0.022588 | 249.4892 | 10.687 | 245.9269 | 1.0169 | 0.043559 | 1.0169 | 0.043559
265.18 | 22.7742 | 0.030319 | 0.027354 | 238.27 | 261.0442 | 6.074 | 0.024757 | 249.6571 | 11.3871 | 245.8614 | 1.0176 | 0.046413 | 1.0176 | 0.046413
265.2 | 23.6725 | 0.03051 | 0.02822 | 237.7867 | 261.4592 | 6.5573 | 0.026727 | 249.623 | 11.8363 | 245.6775 | 1.0174 | 0.048244 | 1.0174 | 0.048244
265.22 | 24.5708 | 0.03051 | 0.02887 | 237.3854 | 261.9562 | 6.9586 | 0.028363 | 249.6708 | 12.2854 | 245.5757 | 1.0176 | 0.050074 | 1.0176 | 0.050074
265.24 | 25.2578 | 0.030701 | 0.029159 | 238.091 | 263.3488 | 7.253 | 0.029563 | 250.7199 | 12.6289 | 246.5103 | 1.0219 | 0.051474 | 1.0219 | 0.051474
265.26 | 25.02 | 0.030892 | 0.029303 | 238.0009 | 263.0209 | 7.3431 | 0.02993 | 250.5109 | 12.51 | 246.3409 | 1.0211 | 0.05099 | 1.0211 | 0.05099
265.28 | 24.7029 | 0.030892 | 0.029159 | 237.9811 | 262.684 | 7.3629 | 0.030011 | 250.3326 | 12.3515 | 246.2154 | 1.0203 | 0.050343 | 1.0203 | 0.050343
265.3 | 23.7254 | 0.030892 | 0.028726 | 238.0964 | 261.8218 | 7.2476 | 0.029541 | 249.9591 | 11.8627 | 246.0049 | 1.0188 | 0.048351 | 1.0188 | 0.048351
265.32 | 22.7742 | 0.030892 | 0.027715 | 238.3662 | 261.1404 | 6.9778 | 0.028441 | 249.7533 | 11.3871 | 245.9576 | 1.018 | 0.046413 | 1.018 | 0.046413
265.34 | 21.0569 | 0.030892 | 0.026921 | 238.6456 | 259.7025 | 6.6984 | 0.027302 | 249.1741 | 10.5285 | 245.6646 | 1.0156 | 0.042913 | 1.0156 | 0.042913
265.36 | 20.0265 | 0.030892 | 0.025911 | 239.0012 | 259.0277 | 6.3428 | 0.025853 | 249.0145 | 10.0133 | 245.6767 | 1.015 | 0.040813 | 1.015 | 0.040813
265.38 | 16.909 | 0.030701 | 0.024106 | 239.7067 | 256.6157 | 5.6373 | 0.022977 | 248.1612 | 8.4545 | 245.343 | 1.0115 | 0.03446 | 1.0115 | 0.03446
265.4 | 14.584 | 0.03051 | 0.022446 | 240.3607 | 254.9447 | 4.9833 | 0.020311 | 247.6527 | 7.292 | 245.222 | 1.0094 | 0.029721 | 1.0094 | 0.029721
265.42 | 12.2326 | 0.030319 | 0.021075 | 241.0584 | 253.291 | 4.2856 | 0.017468 | 247.1747 | 6.1163 | 245.1359 | 1.0075 | 0.024929 | 1.0075 | 0.024929
265.44 | 9.3792 | 0.029938 | 0.019559 | 241.8535 | 251.2327 | 3.4905 | 0.014227 | 246.5431 | 4.6896 | 244.9799 | 1.0049 | 0.019114 | 1.0049 | 0.019114
265.46 | 6.2616 | 0.029938 | 0.017827 | 242.8204 | 249.082 | 2.5236 | 0.010286 | 245.9512 | 3.1308 | 244.9076 | 1.0025 | 0.012761 | 1.0025 | 0.012761
265.48 | 3.2761 | 0.029557 | 0.016095 | 243.7053 | 246.9814 | 1.6387 | 0.0066792 | 245.3434 | 1.6381 | 244.7973 | 1 | 0.0066766 | 1 | 0.0066766
265.5 | 0.1321 | 0.029366 | 0.014724 | 244.551 | 244.6831 | 0.793 | 0.0032322 | 244.6171 | 0.066051 | 244.595 | 0.99704 | 0.00026922 | 0.99704 | 0.00026922
265.52 | -2.9855 | 0.029175 | 0.012992 | 245.5255 | 242.54 | -0.1815 | -0.00073978 | 244.0328 | -1.4927 | 244.5303 | 0.99466 | -0.0060843 | 0.99466 | -0.0060843
265.54 | -6.2616 | 0.029175 | 0.011115 | 246.6028 | 240.3412 | -1.2588 | -0.0051308 | 243.472 | -3.1308 | 244.5156 | 0.99237 | -0.012761 | 0.99237 | -0.012761
265.56 | -9.2207 | 0.028985 | 0.0094549 | 248.5493 | 239.3286 | -2.2053 | -0.0089886 | 243.939 | -4.6103 | 245.4757 | 0.99427 | -0.018791 | 0.99427 | -0.018791
265.58 | -12.1533 | 0.028603 | 0.0078671 | 249.4835 | 237.3302 | -3.1395 | -0.012796 | 243.4068 | -6.0767 | 245.4324 | 0.9921 | -0.024768 | 0.9921 | -0.024768
265.6 | -14.8482 | 0.028603 | 0.0063514 | 250.3552 | 235.507 | -4.0112 | -0.016349 | 242.9311 | -7.4241 | 245.4058 | 0.99017 | -0.03026 | 0.99017 | -0.03026
265.62 | -17.2788 | 0.028413 | 0.0048357 | 251.2499 | 233.9711 | -4.9059 | -0.019996 | 242.6105 | -8.6394 | 245.4903 | 0.98886 | -0.035213 | 0.98886 | -0.035213
265.64 | -19.4189 | 0.028031 | 0.0034644 | 252.0389 | 232.62 | -5.6949 | -0.023212 | 242.3295 | -9.7094 | 245.5659 | 0.98771 | -0.039575 | 0.98771 | -0.039575
265.66 | -21.1362 | 0.028031 | 0.002454 | 252.6959 | 231.5597 | -6.3519 | -0.02589 | 242.1278 | -10.5681 | 245.6505 | 0.98689 | -0.043075 | 0.98689 | -0.043075
265.68 | -22.6686 | 0.027841 | 0.00166 | 253.2285 | 230.5599 | -6.8845 | -0.028061 | 241.8942 | -11.3343 | 245.6723 | 0.98594 | -0.046198 | 0.98594 | -0.046198
265.7 | -23.3291 | 0.02765 | 0.00079393 | 253.7393 | 230.4102 | -7.3953 | -0.030143 | 242.0748 | -11.6645 | 245.9629 | 0.98667 | -0.047544 | 0.98667 | -0.047544
265.72 | -24.518 | 0.027459 | 0.00014435 | 254.1491 | 229.6311 | -7.8051 | -0.031813 | 241.8901 | -12.259 | 245.9764 | 0.98592 | -0.049967 | 0.98592 | -0.049967
265.74 | -24.5708 | 0.027459 | -0.00014435 | 254.3857 | 229.8149 | -8.0417 | -0.032777 | 242.1003 | -12.2854 | 246.1954 | 0.98678 | -0.050074 | 0.98678 | -0.050074
265.76 | -24.4387 | 0.027268 | -0.0002887 | 254.5164 | 230.0777 | -8.1724 | -0.03331 | 242.297 | -12.2194 | 246.3702 | 0.98758 | -0.049805 | 0.98758 | -0.049805
265.78 | -24.6765 | 0.027268 | -0.00014435 | 254.5609 | 229.8844 | -8.2169 | -0.033491 | 242.2226 | -12.3383 | 246.3354 | 0.98728 | -0.05029 | 0.98728 | -0.05029
265.8 | -23.9103 | 0.027268 | 0.0002887 | 254.5398 | 230.6295 | -8.1958 | -0.033405 | 242.5846 | -11.9552 | 246.5697 | 0.98875 | -0.048728 | 0.98875 | -0.048728
265.82 | -22.5893 | 0.027268 | 0.001227 | 254.2723 | 231.683 | -7.9283 | -0.032315 | 242.9776 | -11.2947 | 246.7425 | 0.99035 | -0.046036 | 0.99035 | -0.046036
265.84 | -21.0834 | 0.027268 | 0.0022374 | 252.8607 | 231.7773 | -7.5167 | -0.030637 | 242.319 | -10.5417 | 245.8329 | 0.98767 | -0.042967 | 0.98767 | -0.042967
265.86 | -19.2075 | 0.027268 | 0.0036088 | 252.4134 | 233.2059 | -7.0694 | -0.028814 | 242.8096 | -9.6038 | 246.0109 | 0.98967 | -0.039144 | 0.98967 | -0.039144
265.88 | -17.5166 | 0.02765 | 0.0051244 | 251.8128 | 234.2962 | -6.4688 | -0.026366 | 243.0545 | -8.7583 | 245.9739 | 0.99067 | -0.035698 | 0.99067 | -0.035698
265.9 | -14.6897 | 0.027841 | 0.0067845 | 251.1207 | 236.431 | -5.7767 | -0.023545 | 243.7759 | -7.3448 | 246.2241 | 0.99361 | -0.029937 | 0.99361 | -0.029937
265.92 | -11.9419 | 0.028031 | 0.0081558 | 250.4084 | 238.4665 | -5.0644 | -0.020642 | 244.4374 | -5.971 | 246.4278 | 0.9963 | -0.024337 | 0.9963 | -0.024337
265.94 | -9.0621 | 0.028413 | 0.0096715 | 249.5936 | 240.5315 | -4.2496 | -0.017321 | 245.0625 | -4.5311 | 246.5729 | 0.99885 | -0.018468 | 0.99885 | -0.018468
265.96 | -6.2616 | 0.028413 | 0.011331 | 248.6487 | 242.3871 | -3.3047 | -0.01347 | 245.5179 | -3.1308 | 246.5615 | 1.0007 | -0.012761 | 1.0007 | -0.012761
265.98 | -3.1968 | 0.028603 | 0.012919 | 247.7394 | 244.5426 | -2.3954 | -0.0097634 | 246.141 | -1.5984 | 246.6738 | 1.0032 | -0.006515 | 1.0032 | -0.006515
266 | 0.079261 | 0.028794 | 0.014579 | 246.7999 | 246.8792 | -1.4559 | -0.0059341 | 246.8395 | 0.03963 | 246.8263 | 1.0061 | 0.00016153 | 1.0061 | 0.00016153
266.02 | 3.0647 | 0.028985 | 0.016239 | 245.8245 | 248.8892 | -0.4805 | -0.0019585 | 247.3569 | 1.5324 | 246.8461 | 1.0082 | 0.0062458 | 1.0082 | 0.0062458
266.04 | 6.3409 | 0.029175 | 0.018044 | 243.7894 | 250.1303 | 0.5546 | 0.0022605 | 246.9598 | 3.1704 | 245.903 | 1.0066 | 0.012922 | 1.0066 | 0.012922
266.06 | 9.1942 | 0.029366 | 0.019704 | 243.8602 | 253.0544 | 1.4838 | 0.0060478 | 248.4573 | 4.5971 | 246.9249 | 1.0127 | 0.018737 | 1.0127 | 0.018737
266.08 | 12.2326 | 0.029557 | 0.021292 | 241.8985 | 254.1311 | 2.4455 | 0.0099676 | 248.0148 | 6.1163 | 245.976 | 1.0109 | 0.024929 | 1.0109 | 0.024929
266.1 | 14.5576 | 0.029747 | 0.022735 | 241.116 | 255.6736 | 3.228 | 0.013157 | 248.3948 | 7.2788 | 245.9685 | 1.0124 | 0.029668 | 1.0124 | 0.029668
266.12 | 16.6448 | 0.029938 | 0.024251 | 240.2464 | 256.8912 | 4.0976 | 0.016701 | 248.5688 | 8.3224 | 245.7947 | 1.0131 | 0.033921 | 1.0131 | 0.033921
266.14 | 19.4453 | 0.030129 | 0.025622 | 239.3867 | 258.832 | 4.9573 | 0.020206 | 249.1093 | 9.7226 | 245.8685 | 1.0153 | 0.039629 | 1.0153 | 0.039629
266.16 | 21.4004 | 0.030319 | 0.026633 | 238.774 | 260.1744 | 5.57 | 0.022703 | 249.4742 | 10.7002 | 245.9075 | 1.0168 | 0.043613 | 1.0168 | 0.043613
266.18 | 22.2723 | 0.030319 | 0.027499 | 238.3437 | 260.616 | 6.0003 | 0.024457 | 249.4798 | 11.1361 | 245.7678 | 1.0169 | 0.04539 | 1.0169 | 0.04539
266.2 | 23.8311 | 0.03051 | 0.02822 | 237.8336 | 261.6647 | 6.5104 | 0.026536 | 249.7491 | 11.9155 | 245.7773 | 1.018 | 0.048567 | 1.018 | 0.048567
266.22 | 24.3859 | 0.030701 | 0.02887 | 237.3749 | 261.7608 | 6.9691 | 0.028405 | 249.5678 | 12.1929 | 245.5035 | 1.0172 | 0.049697 | 1.0172 | 0.049697
266.24 | 25.1256 | 0.030892 | 0.029303 | 237.0853 | 262.2109 | 7.2587 | 0.029586 | 249.6481 | 12.5628 | 245.4605 | 1.0175 | 0.051205 | 1.0175 | 0.051205
266.26 | 25.1521 | 0.030892 | 0.02952 | 236.9577 | 262.1098 | 7.3863 | 0.030106 | 249.5337 | 12.576 | 245.3417 | 1.0171 | 0.051259 | 1.0171 | 0.051259
266.28 | 24.5972 | 0.030892 | 0.029014 | 237.9886 | 262.5858 | 7.3554 | 0.02998 | 250.2872 | 12.2986 | 246.1877 | 1.0201 | 0.050128 | 1.0201 | 0.050128
266.3 | 23.9367 | 0.030892 | 0.028581 | 238.0662 | 262.0029 | 7.2778 | 0.029664 | 250.0346 | 11.9684 | 246.0451 | 1.0191 | 0.048782 | 1.0191 | 0.048782
266.32 | 22.8271 | 0.031082 | 0.027715 | 238.3541 | 261.1812 | 6.9899 | 0.02849 | 249.7676 | 11.4135 | 245.9631 | 1.018 | 0.046521 | 1.018 | 0.046521
266.34 | 21.189 | 0.031082 | 0.026633 | 238.6765 | 259.8655 | 6.6675 | 0.027176 | 249.271 | 10.5945 | 245.7395 | 1.016 | 0.043182 | 1.016 | 0.043182
266.36 | 19.3396 | 0.031082 | 0.02555 | 239.1331 | 258.4727 | 6.2109 | 0.025315 | 248.8029 | 9.6698 | 245.5796 | 1.0141 | 0.039413 | 1.0141 | 0.039413
266.38 | 17.1467 | 0.030701 | 0.024251 | 238.6815 | 255.8282 | 5.6625 | 0.02308 | 247.2549 | 8.5734 | 244.3971 | 1.0078 | 0.034944 | 1.0078 | 0.034944
266.4 | 14.7689 | 0.030701 | 0.022591 | 240.3015 | 255.0704 | 5.0425 | 0.020553 | 247.686 | 7.3845 | 245.2245 | 1.0095 | 0.030098 | 1.0095 | 0.030098
266.42 | 11.6777 | 0.030319 | 0.020931 | 241.1046 | 252.7823 | 4.2394 | 0.017279 | 246.9435 | 5.8389 | 244.9972 | 1.0065 | 0.023799 | 1.0065 | 0.023799
266.44 | 9.0621 | 0.030129 | 0.019559 | 241.8923 | 250.9544 | 3.4517 | 0.014069 | 246.4234 | 4.5311 | 244.913 | 1.0044 | 0.018468 | 1.0044 | 0.018468
266.46 | 5.9974 | 0.029938 | 0.017899 | 242.7915 | 248.7889 | 2.5525 | 0.010404 | 245.7902 | 2.9987 | 244.7906 | 1.0018 | 0.012222 | 1.0018 | 0.012222
266.48 | 2.9855 | 0.029557 | 0.016239 | 243.6851 | 246.6706 | 1.6589 | 0.0067615 | 245.1778 | 1.4927 | 244.6803 | 0.99932 | 0.0060843 | 0.99932 | 0.0060843
266.5 | -0.05284 | 0.029366 | 0.014724 | 244.5811 | 244.5283 | 0.7629 | 0.0031095 | 244.5547 | -0.02642 | 244.5635 | 0.99678 | -0.00010769 | 0.99678 | -0.00010769
266.52 | -3.5403 | 0.029366 | 0.012919 | 245.5696 | 242.0293 | -0.2256 | -0.00091953 | 243.7994 | -1.7702 | 244.3895 | 0.9937 | -0.007215 | 0.9937 | -0.007215
266.54 | -6.1823 | 0.029175 | 0.011259 | 246.5128 | 240.3305 | -1.1688 | -0.0047639 | 243.4216 | -3.0912 | 244.452 | 0.99216 | -0.012599 | 0.99216 | -0.012599
266.56 | -9.2735 | 0.028985 | 0.0094549 | 247.4791 | 238.2056 | -2.1351 | -0.0087025 | 242.8423 | -4.6368 | 244.3879 | 0.9898 | -0.018899 | 0.9898 | -0.018899
266.58 | -12.3383 | 0.028794 | 0.0078671 | 249.4639 | 237.1256 | -3.1199 | -0.012716 | 243.2948 | -6.1691 | 245.3511 | 0.99165 | -0.025145 | 0.99165 | -0.025145
266.6 | -14.7953 | 0.028603 | 0.0063514 | 250.3377 | 235.5424 | -3.9937 | -0.016278 | 242.94 | -7.3977 | 245.4059 | 0.9902 | -0.030152 | 0.9902 | -0.030152
266.62 | -17.1467 | 0.028413 | 0.0048357 | 251.1334 | 233.9867 | -4.7894 | -0.019521 | 242.56 | -8.5734 | 245.4178 | 0.98865 | -0.034944 | 0.98865 | -0.034944
266.64 | -19.049 | 0.028222 | 0.0036088 | 251.8891 | 232.8401 | -5.5451 | -0.022601 | 242.3646 | -9.5245 | 245.5394 | 0.98786 | -0.038821 | 0.98786 | -0.038821
266.66 | -21.3476 | 0.028031 | 0.0023818 | 252.6434 | 231.2958 | -6.2994 | -0.025676 | 241.9696 | -10.6738 | 245.5275 | 0.98625 | -0.043505 | 0.98625 | -0.043505
266.68 | -22.3515 | 0.027841 | 0.0015879 | 253.1527 | 230.8012 | -6.8087 | -0.027752 | 241.9769 | -11.1758 | 245.7022 | 0.98628 | -0.045551 | 0.98628 | -0.045551
266.7 | -23.5404 | 0.027841 | 0.00093828 | 253.6153 | 230.0749 | -7.2713 | -0.029637 | 241.8451 | -11.7702 | 245.7685 | 0.98574 | -0.047974 | 0.98574 | -0.047974
266.72 | -24.4916 | 0.02765 | 0.00014435 | 254.1325 | 229.6409 | -7.7885 | -0.031745 | 241.8867 | -12.2458 | 245.9686 | 0.98591 | -0.049913 | 0.98591 | -0.049913
266.74 | -24.5444 | 0.027459 | 0 | 254.3217 | 229.7773 | -7.9777 | -0.032516 | 242.0495 | -12.2722 | 246.1402 | 0.98657 | -0.05002 | 0.98657 | -0.05002
266.76 | -24.7293 | 0.027459 | -0.00014435 | 254.4371 | 229.7078 | -8.0931 | -0.032987 | 242.0724 | -12.3647 | 246.194 | 0.98667 | -0.050397 | 0.98667 | -0.050397
266.78 | -24.2538 | 0.027268 | 0 | 254.4407 | 230.1869 | -8.0967 | -0.033001 | 242.3138 | -12.1269 | 246.3561 | 0.98765 | -0.049428 | 0.98765 | -0.049428
266.8 | -23.7518 | 0.027268 | 0.0002887 | 253.4296 | 229.6778 | -8.0856 | -0.032956 | 241.5537 | -11.8759 | 245.5123 | 0.98455 | -0.048405 | 0.98455 | -0.048405
266.82 | -22.8535 | 0.027268 | 0.001227 | 253.1727 | 230.3192 | -7.8287 | -0.031909 | 241.7459 | -11.4268 | 245.5549 | 0.98533 | -0.046574 | 0.98533 | -0.046574
266.84 | -20.872 | 0.027268 | 0.002454 | 252.6868 | 231.8148 | -7.3428 | -0.029929 | 242.2508 | -10.436 | 245.7295 | 0.98739 | -0.042536 | 0.98739 | -0.042536
266.86 | -19.5246 | 0.027459 | 0.0036088 | 252.3293 | 232.8047 | -6.9853 | -0.028471 | 242.567 | -9.7623 | 245.8211 | 0.98868 | -0.03979 | 0.98868 | -0.03979
266.88 | -17.0146 | 0.02765 | 0.0054131 | 251.6312 | 234.6166 | -6.2872 | -0.025626 | 243.1239 | -8.5073 | 245.9597 | 0.99095 | -0.034675 | 0.99095 | -0.034675
266.9 | -14.399 | 0.027841 | 0.0067845 | 250.9026 | 236.5036 | -5.5586 | -0.022656 | 243.7031 | -7.1995 | 246.1029 | 0.99331 | -0.029345 | 0.99331 | -0.029345
266.92 | -12.0476 | 0.028222 | 0.0083001 | 250.2797 | 238.2321 | -4.9357 | -0.020117 | 244.2559 | -6.0238 | 246.2638 | 0.99556 | -0.024553 | 0.99556 | -0.024553
266.94 | -9.115 | 0.028413 | 0.009888 | 249.3509 | 240.2359 | -4.0069 | -0.016332 | 244.7934 | -4.5575 | 246.3126 | 0.99776 | -0.018576 | 0.99776 | -0.018576
266.96 | -6.3673 | 0.028603 | 0.011404 | 248.4756 | 242.1083 | -3.1316 | -0.012764 | 245.292 | -3.1836 | 246.3532 | 0.99979 | -0.012976 | 0.99979 | -0.012976
266.98 | -2.8534 | 0.028603 | 0.012992 | 247.5259 | 244.6725 | -2.1819 | -0.0088932 | 246.0992 | -1.4267 | 246.5748 | 1.0031 | -0.0058151 | 1.0031 | -0.0058151
267 | -0.29062 | 0.028794 | 0.014579 | 246.7185 | 246.4279 | -1.3745 | -0.0056023 | 246.5732 | -0.14531 | 246.6216 | 1.005 | -0.00059228 | 1.005 | -0.00059228
267.02 | 2.6156 | 0.028985 | 0.016384 | 245.7201 | 248.3357 | -0.3761 | -0.0015329 | 247.0279 | 1.3078 | 246.592 | 1.0069 | 0.0053305 | 1.0069 | 0.0053305
267.04 | 6.0502 | 0.029175 | 0.018188 | 243.5931 | 249.6433 | 0.7509 | 0.0030606 | 246.6182 | 3.0251 | 245.6098 | 1.0052 | 0.01233 | 1.0052 | 0.01233
267.06 | 9.0886 | 0.029557 | 0.019848 | 243.7086 | 252.7972 | 1.6354 | 0.0066657 | 248.2529 | 4.5443 | 246.7381 | 1.0119 | 0.018522 | 1.0119 | 0.018522
267.08 | 12.1005 | 0.029557 | 0.021364 | 241.808 | 253.9085 | 2.536 | 0.010337 | 247.8582 | 6.0502 | 245.8415 | 1.0102 | 0.02466 | 1.0102 | 0.02466
267.1 | 14.2405 | 0.029747 | 0.023024 | 240.9673 | 255.2078 | 3.3767 | 0.013763 | 248.0876 | 7.1203 | 245.7141 | 1.0112 | 0.029022 | 1.0112 | 0.029022
267.12 | 17.3581 | 0.029938 | 0.024467 | 240.0121 | 257.3702 | 4.3319 | 0.017656 | 248.6911 | 8.679 | 245.7981 | 1.0136 | 0.035375 | 1.0136 | 0.035375
267.14 | 19.6038 | 0.030129 | 0.025839 | 239.1993 | 258.8031 | 5.1447 | 0.020969 | 249.0012 | 9.8019 | 245.7339 | 1.0149 | 0.039952 | 1.0149 | 0.039952
267.16 | 21.0569 | 0.030319 | 0.026488 | 238.668 | 259.7249 | 5.676 | 0.023135 | 249.1965 | 10.5285 | 245.687 | 1.0157 | 0.042913 | 1.0157 | 0.042913
267.18 | 22.3515 | 0.03051 | 0.027643 | 238.1226 | 260.4741 | 6.2214 | 0.025358 | 249.2984 | 11.1758 | 245.5731 | 1.0161 | 0.045551 | 1.0161 | 0.045551
267.2 | 23.6725 | 0.030701 | 0.028437 | 237.524 | 261.1965 | 6.82 | 0.027798 | 249.3603 | 11.8363 | 245.4148 | 1.0164 | 0.048244 | 1.0164 | 0.048244
267.22 | 24.518 | 0.030701 | 0.029014 | 238.1407 | 262.6587 | 7.2033 | 0.02936 | 250.3997 | 12.259 | 246.3134 | 1.0206 | 0.049967 | 1.0206 | 0.049967
267.24 | 24.9935 | 0.030892 | 0.029303 | 236.9183 | 261.9118 | 7.4257 | 0.030266 | 249.4151 | 12.4968 | 245.2495 | 1.0166 | 0.050936 | 1.0166 | 0.050936
267.26 | 25.1521 | 0.031082 | 0.029375 | 236.7618 | 261.9139 | 7.5822 | 0.030904 | 249.3378 | 12.576 | 245.1458 | 1.0163 | 0.051259 | 1.0163 | 0.051259
267.28 | 24.5708 | 0.031082 | 0.029159 | 236.7691 | 261.3399 | 7.5749 | 0.030875 | 249.0545 | 12.2854 | 244.9594 | 1.0151 | 0.050074 | 1.0151 | 0.050074
267.3 | 23.8839 | 0.031082 | 0.028581 | 237.8566 | 261.7405 | 7.4874 | 0.030518 | 249.7985 | 11.9419 | 245.8179 | 1.0182 | 0.048674 | 1.0182 | 0.048674
267.32 | 22.6421 | 0.031082 | 0.027715 | 238.1981 | 260.8402 | 7.1459 | 0.029126 | 249.5192 | 11.3211 | 245.7455 | 1.017 | 0.046144 | 1.017 | 0.046144
267.34 | 21.1626 | 0.031082 | 0.026633 | 238.531 | 259.6936 | 6.813 | 0.027769 | 249.1123 | 10.5813 | 245.5852 | 1.0154 | 0.043128 | 1.0154 | 0.043128
267.36 | 19.4189 | 0.031082 | 0.025767 | 238.9033 | 258.3222 | 6.4407 | 0.026252 | 248.6127 | 9.7094 | 245.3763 | 1.0133 | 0.039575 | 1.0133 | 0.039575
267.38 | 17.1467 | 0.030892 | 0.024251 | 239.4362 | 256.5829 | 5.9078 | 0.02408 | 248.0096 | 8.5734 | 245.1518 | 1.0109 | 0.034944 | 1.0109 | 0.034944
267.4 | 14.2669 | 0.030701 | 0.022735 | 240.1278 | 254.3947 | 5.2162 | 0.021261 | 247.2613 | 7.1335 | 244.8834 | 1.0078 | 0.029075 | 1.0078 | 0.029075
267.42 | 11.8627 | 0.03051 | 0.021075 | 240.8883 | 252.751 | 4.4557 | 0.018161 | 246.8196 | 5.9313 | 244.8425 | 1.006 | 0.024176 | 1.006 | 0.024176
267.44 | 9.2735 | 0.030129 | 0.019559 | 241.6975 | 250.971 | 3.6465 | 0.014863 | 246.3343 | 4.6368 | 244.7887 | 1.004 | 0.018899 | 1.004 | 0.018899
267.46 | 6.3937 | 0.029938 | 0.018188 | 242.4968 | 248.8905 | 2.8472 | 0.011605 | 245.6936 | 3.1968 | 244.628 | 1.0014 | 0.01303 | 1.0014 | 0.01303
267.48 | 2.5099 | 0.029747 | 0.016384 | 243.5062 | 246.0161 | 1.8378 | 0.0074907 | 244.7612 | 1.255 | 244.3428 | 0.99762 | 0.0051151 | 0.99762 | 0.0051151
267.5 | -0.1321 | 0.029557 | 0.014579 | 244.4882 | 244.3561 | 0.8558 | 0.0034882 | 244.4221 | -0.066051 | 244.4442 | 0.99624 | -0.00026922 | 0.99624 | -0.00026922
267.52 | -3.4346 | 0.029557 | 0.012992 | 246.38 | 242.9454 | -0.036 | -0.00014673 | 244.6627 | -1.7173 | 245.2351 | 0.99722 | -0.0069996 | 0.99722 | -0.0069996
267.54 | -6.2616 | 0.029366 | 0.011331 | 246.2133 | 239.9517 | -0.8693 | -0.0035432 | 243.0825 | -3.1308 | 244.1261 | 0.99078 | -0.012761 | 0.99078 | -0.012761
267.56 | -9.2735 | 0.028985 | 0.0096715 | 248.2904 | 239.0169 | -1.9464 | -0.0079334 | 243.6536 | -4.6368 | 245.1992 | 0.99311 | -0.018899 | 0.99311 | -0.018899
267.58 | -12.0476 | 0.028985 | 0.0078671 | 249.2897 | 237.2421 | -2.9457 | -0.012006 | 243.2659 | -6.0238 | 245.2738 | 0.99153 | -0.024553 | 0.99153 | -0.024553
267.6 | -14.7689 | 0.028794 | 0.0064958 | 250.132 | 235.3631 | -3.788 | -0.01544 | 242.7475 | -7.3845 | 245.209 | 0.98942 | -0.030098 | 0.98942 | -0.030098
267.62 | -17.0411 | 0.028413 | 0.0051244 | 250.924 | 233.8829 | -4.58 | -0.018668 | 242.4035 | -8.5205 | 245.2436 | 0.98801 | -0.034729 | 0.98801 | -0.034729
267.64 | -19.2339 | 0.028413 | 0.0036088 | 251.7948 | 232.5609 | -5.4508 | -0.022217 | 242.1778 | -9.617 | 245.3835 | 0.98709 | -0.039198 | 0.98709 | -0.039198
267.66 | -21.0569 | 0.028222 | 0.0025983 | 252.4834 | 231.4265 | -6.1394 | -0.025024 | 241.9549 | -10.5285 | 245.4644 | 0.98619 | -0.042913 | 0.98619 | -0.042913
267.68 | -22.6421 | 0.028031 | 0.00166 | 253.0325 | 230.3904 | -6.6885 | -0.027262 | 241.7114 | -11.3211 | 245.4851 | 0.98519 | -0.046144 | 0.98519 | -0.046144
267.7 | -23.699 | 0.027841 | 0.00093828 | 253.439 | 229.74 | -7.095 | -0.028919 | 241.5895 | -11.8495 | 245.5393 | 0.9847 | -0.048297 | 0.9847 | -0.048297
267.72 | -24.2274 | 0.02765 | 0.00043305 | 253.8238 | 229.5964 | -7.4798 | -0.030487 | 241.7101 | -12.1137 | 245.748 | 0.98519 | -0.049374 | 0.98519 | -0.049374
267.74 | -24.9935 | 0.02765 | -0.00014435 | 254.1921 | 229.1986 | -7.8481 | -0.031988 | 241.6953 | -12.4968 | 245.8609 | 0.98513 | -0.050936 | 0.98513 | -0.050936
267.76 | -25.0464 | 0.027459 | 0 | 254.3074 | 229.261 | -7.9634 | -0.032458 | 241.7842 | -12.5232 | 245.9586 | 0.98549 | -0.051043 | 0.98549 | -0.051043
267.78 | -24.4651 | 0.027459 | 0.00014435 | 254.2797 | 229.8146 | -7.9357 | -0.032345 | 242.0471 | -12.2326 | 246.1247 | 0.98656 | -0.049859 | 0.98656 | -0.049859
267.8 | -23.8839 | 0.027459 | 0.00043305 | 254.2202 | 230.3363 | -7.8762 | -0.032103 | 242.2783 | -11.9419 | 246.2589 | 0.9875 | -0.048674 | 0.9875 | -0.048674
267.82 | -22.6421 | 0.027459 | 0.0010826 | 254.0352 | 231.3931 | -7.6912 | -0.031349 | 242.7141 | -11.3211 | 246.4878 | 0.98928 | -0.046144 | 0.98928 | -0.046144
267.84 | -21.189 | 0.027459 | 0.0022374 | 252.6943 | 231.5053 | -7.3503 | -0.029959 | 242.0998 | -10.5945 | 245.6313 | 0.98678 | -0.043182 | 0.98678 | -0.043182
267.86 | -19.0754 | 0.027459 | 0.0038253 | 252.1242 | 233.0488 | -6.7802 | -0.027635 | 242.5865 | -9.5377 | 245.7657 | 0.98876 | -0.038875 | 0.98876 | -0.038875
267.88 | -16.9882 | 0.02765 | 0.0054131 | 252.4931 | 235.5049 | -6.1491 | -0.025063 | 243.999 | -8.4941 | 246.8304 | 0.99452 | -0.034621 | 0.99452 | -0.034621
267.9 | -14.584 | 0.028031 | 0.0067845 | 250.8824 | 236.2984 | -5.5384 | -0.022574 | 243.5904 | -7.292 | 246.0211 | 0.99285 | -0.029721 | 0.99285 | -0.029721
267.92 | -11.8891 | 0.028413 | 0.0083001 | 250.1132 | 238.2241 | -4.7692 | -0.019439 | 244.1686 | -5.9446 | 246.1502 | 0.99521 | -0.024229 | 0.99521 | -0.024229
267.94 | -8.4281 | 0.028603 | 0.0099602 | 249.1592 | 240.7311 | -3.8152 | -0.01555 | 244.9452 | -4.214 | 246.3498 | 0.99837 | -0.017176 | 0.99837 | -0.017176
267.96 | -6.0767 | 0.028603 | 0.011476 | 248.342 | 242.2653 | -2.998 | -0.01222 | 245.3037 | -3.0383 | 246.3164 | 0.99984 | -0.012384 | 0.99984 | -0.012384
267.98 | -3.144 | 0.028794 | 0.012919 | 247.5129 | 244.3689 | -2.1689 | -0.0088402 | 245.9409 | -1.572 | 246.4649 | 1.0024 | -0.0064073 | 1.0024 | -0.0064073
268 | -0.079261 | 0.028985 | 0.014579 | 246.5289 | 246.4496 | -1.1849 | -0.0048295 | 246.4893 | -0.03963 | 246.5025 | 1.0047 | -0.00016153 | 1.0047 | -0.00016153
268.02 | 3.2233 | 0.029175 | 0.016528 | 245.4557 | 248.679 | -0.1117 | -0.00045528 | 247.0673 | 1.6116 | 246.5301 | 1.007 | 0.0065689 | 1.007 | 0.0065689
268.04 | 6.1031 | 0.029366 | 0.018188 | 244.5073 | 250.6104 | 0.8367 | 0.0034103 | 247.5588 | 3.0515 | 246.5417 | 1.009 | 0.012438 | 1.009 | 0.012438
268.06 | 9.5641 | 0.029557 | 0.019848 | 242.5298 | 252.0939 | 1.8142 | 0.0073945 | 247.3119 | 4.7821 | 245.7178 | 1.008 | 0.019491 | 1.008 | 0.019491
268.08 | 11.8627 | 0.029747 | 0.021364 | 241.7354 | 253.5981 | 2.6086 | 0.010632 | 247.6667 | 5.9313 | 245.6896 | 1.0095 | 0.024176 | 1.0095 | 0.024176
268.1 | 14.584 | 0.029747 | 0.023024 | 240.7868 | 255.3708 | 3.5572 | 0.014499 | 248.0788 | 7.292 | 245.6481 | 1.0111 | 0.029721 | 1.0111 | 0.029721
268.12 | 17.1467 | 0.030129 | 0.02454 | 239.9178 | 257.0645 | 4.4262 | 0.018041 | 248.4912 | 8.5734 | 245.6334 | 1.0128 | 0.034944 | 1.0128 | 0.034944
268.14 | 19.2339 | 0.030319 | 0.02555 | 239.2405 | 258.4744 | 5.1035 | 0.020801 | 248.8575 | 9.617 | 245.6518 | 1.0143 | 0.039198 | 1.0143 | 0.039198
268.16 | 20.8192 | 0.03051 | 0.026633 | 238.6143 | 259.4335 | 5.7297 | 0.023354 | 249.0239 | 10.4096 | 245.554 | 1.015 | 0.042428 | 1.015 | 0.042428
268.18 | 22.2458 | 0.030701 | 0.027715 | 238.0246 | 260.2704 | 6.3194 | 0.025757 | 249.1475 | 11.1229 | 245.4399 | 1.0155 | 0.045336 | 1.0155 | 0.045336
268.2 | 24.0424 | 0.030701 | 0.028437 | 237.4137 | 261.4561 | 6.9303 | 0.028247 | 249.4349 | 12.0212 | 245.4278 | 1.0167 | 0.048997 | 1.0167 | 0.048997
268.22 | 24.518 | 0.030892 | 0.029014 | 237.089 | 261.607 | 7.255 | 0.029571 | 249.348 | 12.259 | 245.2617 | 1.0163 | 0.049967 | 1.0163 | 0.049967
268.24 | 24.9935 | 0.030892 | 0.029303 | 236.8469 | 261.8404 | 7.4971 | 0.030558 | 249.3437 | 12.4968 | 245.1781 | 1.0163 | 0.050936 | 1.0163 | 0.050936
268.26 | 25.02 | 0.031082 | 0.02952 | 236.7105 | 261.7305 | 7.6335 | 0.031113 | 249.2205 | 12.51 | 245.0505 | 1.0158 | 0.05099 | 1.0158 | 0.05099
268.28 | 24.4387 | 0.031082 | 0.029087 | 236.7588 | 261.1975 | 7.5852 | 0.030917 | 248.9782 | 12.2194 | 244.905 | 1.0148 | 0.049805 | 1.0148 | 0.049805
268.3 | 23.9367 | 0.031273 | 0.02887 | 237.7315 | 261.6682 | 7.6125 | 0.031028 | 249.6999 | 11.9684 | 245.7104 | 1.0178 | 0.048782 | 1.0178 | 0.048782
268.32 | 22.8799 | 0.031273 | 0.028148 | 237.989 | 260.8689 | 7.355 | 0.029978 | 249.429 | 11.44 | 245.6156 | 1.0166 | 0.046628 | 1.0166 | 0.046628
268.34 | 21.1098 | 0.031273 | 0.026921 | 237.3727 | 258.4825 | 6.9713 | 0.028414 | 247.9276 | 10.5549 | 244.4093 | 1.0105 | 0.043021 | 1.0105 | 0.043021
268.36 | 19.1811 | 0.031082 | 0.025694 | 238.8231 | 258.0042 | 6.5209 | 0.026579 | 248.4136 | 9.5905 | 245.2168 | 1.0125 | 0.03909 | 1.0125 | 0.03909
268.38 | 17.0675 | 0.031082 | 0.024395 | 239.3303 | 256.3978 | 6.0137 | 0.024511 | 247.864 | 8.5337 | 245.0195 | 1.0103 | 0.034783 | 1.0103 | 0.034783
268.4 | 14.4519 | 0.030701 | 0.022735 | 238.9683 | 253.4202 | 5.3757 | 0.021911 | 246.1942 | 7.2259 | 243.7856 | 1.0035 | 0.029452 | 1.0035 | 0.029452
268.42 | 11.5985 | 0.03051 | 0.021075 | 240.813 | 252.4115 | 4.531 | 0.018468 | 246.6122 | 5.7992 | 244.6792 | 1.0052 | 0.023637 | 1.0052 | 0.023637
268.44 | 8.9565 | 0.030319 | 0.019559 | 241.5132 | 250.4697 | 3.8308 | 0.015614 | 245.9914 | 4.4782 | 244.4987 | 1.0026 | 0.018253 | 1.0026 | 0.018253
268.46 | 5.9974 | 0.030129 | 0.018188 | 242.3792 | 248.3766 | 2.9648 | 0.012084 | 245.3779 | 2.9987 | 244.3783 | 1.0001 | 0.012222 | 1.0001 | 0.012222
268.48 | 3.0119 | 0.029938 | 0.016528 | 243.2913 | 246.3032 | 2.0527 | 0.0083666 | 244.7973 | 1.506 | 244.2953 | 0.99777 | 0.0061381 | 0.99777 | 0.0061381
268.5 | -0.10568 | 0.029747 | 0.014724 | 244.2501 | 244.1444 | 1.0939 | 0.0044586 | 244.1973 | -0.05284 | 244.2149 | 0.99533 | -0.00021537 | 0.99533 | -0.00021537
268.52 | -3.2233 | 0.029557 | 0.012992 | 245.2086 | 241.9853 | 0.1354 | 0.00055188 | 243.597 | -1.6116 | 244.1342 | 0.99288 | -0.0065689 | 0.99288 | -0.0065689
268.54 | -6.3673 | 0.029366 | 0.011476 | 247.1033 | 240.736 | -0.7593 | -0.0030948 | 243.9197 | -3.1836 | 244.9809 | 0.99419 | -0.012976 | 0.99419 | -0.012976
268.56 | -8.9829 | 0.029175 | 0.0098158 | 248.0441 | 239.0612 | -1.7001 | -0.0069295 | 243.5527 | -4.4914 | 245.0498 | 0.9927 | -0.018307 | 0.9927 | -0.018307
268.58 | -11.9948 | 0.028985 | 0.0078671 | 249.1138 | 237.119 | -2.7698 | -0.011289 | 243.1164 | -5.9974 | 245.1155 | 0.99092 | -0.024445 | 0.99092 | -0.024445
268.6 | -14.9274 | 0.028794 | 0.0064236 | 250.0406 | 235.1132 | -3.6966 | -0.015067 | 242.5769 | -7.4637 | 245.0648 | 0.98872 | -0.030421 | 0.98872 | -0.030421
268.62 | -17.0675 | 0.028603 | 0.0049801 | 250.845 | 233.7775 | -4.501 | -0.018346 | 242.3113 | -8.5337 | 245.1558 | 0.98764 | -0.034783 | 0.98764 | -0.034783
268.64 | -19.0754 | 0.028413 | 0.0037531 | 251.6088 | 232.5334 | -5.2648 | -0.021459 | 242.0711 | -9.5377 | 245.2503 | 0.98666 | -0.038875 | 0.98666 | -0.038875
268.66 | -21.0305 | 0.028222 | 0.0025983 | 252.3255 | 231.295 | -5.9815 | -0.02438 | 241.8102 | -10.5153 | 245.3153 | 0.9856 | -0.042859 | 0.9856 | -0.042859
268.68 | -22.6157 | 0.028031 | 0.0014435 | 252.9899 | 230.3742 | -6.6459 | -0.027088 | 241.682 | -11.3079 | 245.4513 | 0.98507 | -0.04609 | 0.98507 | -0.04609
268.7 | -23.4612 | 0.028031 | 0.0010826 | 253.3399 | 229.8787 | -6.9959 | -0.028515 | 241.6093 | -11.7306 | 245.5195 | 0.98478 | -0.047813 | 0.98478 | -0.047813
268.72 | -24.5708 | 0.027841 | 0.00036088 | 253.7508 | 229.18 | -7.4068 | -0.030189 | 241.4654 | -12.2854 | 245.5605 | 0.98419 | -0.050074 | 0.98419 | -0.050074
268.74 | -24.6501 | 0.02765 | 0.00014435 | 253.9778 | 229.3277 | -7.6338 | -0.031115 | 241.6528 | -12.325 | 245.7611 | 0.98495 | -0.050236 | 0.98495 | -0.050236
268.76 | -24.6501 | 0.02765 | 0 | 254.1368 | 229.4867 | -7.7928 | -0.031763 | 241.8118 | -12.325 | 245.9201 | 0.9856 | -0.050236 | 0.9856 | -0.050236
268.78 | -24.2802 | 0.027459 | 0.00014435 | 254.1768 | 229.8966 | -7.8328 | -0.031926 | 242.0367 | -12.1401 | 246.0834 | 0.98652 | -0.049482 | 0.98652 | -0.049482
268.8 | -23.7254 | 0.027459 | 0.00043305 | 253.1085 | 229.3831 | -7.7645 | -0.031647 | 241.2458 | -11.8627 | 245.2 | 0.9833 | -0.048351 | 0.9833 | -0.048351
268.82 | -22.695 | 0.027459 | 0.0010826 | 252.8686 | 230.1736 | -7.5246 | -0.03067 | 241.5211 | -11.3475 | 245.3036 | 0.98442 | -0.046251 | 0.98442 | -0.046251
268.84 | -21.0834 | 0.027459 | 0.002454 | 253.5285 | 232.4451 | -7.1845 | -0.029283 | 242.9868 | -10.5417 | 246.5007 | 0.99039 | -0.042967 | 0.99039 | -0.042967
268.86 | -19.551 | 0.02765 | 0.0037531 | 252.0458 | 232.4948 | -6.7018 | -0.027316 | 242.2703 | -9.7755 | 245.5288 | 0.98747 | -0.039844 | 0.98747 | -0.039844
268.88 | -17.2524 | 0.027841 | 0.0052688 | 251.4265 | 234.1741 | -6.0825 | -0.024792 | 242.8003 | -8.6262 | 245.6757 | 0.98963 | -0.03516 | 0.98963 | -0.03516
268.9 | -14.4783 | 0.028031 | 0.0067845 | 250.8374 | 236.3591 | -5.4934 | -0.022391 | 243.5983 | -7.2391 | 246.0113 | 0.99288 | -0.029506 | 0.99288 | -0.029506
268.92 | -11.9948 | 0.028413 | 0.0085888 | 249.988 | 237.9932 | -4.644 | -0.018929 | 243.9906 | -5.9974 | 245.9897 | 0.99448 | -0.024445 | 0.99448 | -0.024445
268.94 | -9.2735 | 0.028603 | 0.0099602 | 249.1707 | 239.8972 | -3.8267 | -0.015597 | 244.5339 | -4.6368 | 246.0795 | 0.9967 | -0.018899 | 0.9967 | -0.018899
268.96 | -5.9974 | 0.028794 | 0.011476 | 248.2723 | 242.2749 | -2.9283 | -0.011935 | 245.2736 | -2.9987 | 246.2732 | 0.99971 | -0.012222 | 0.99971 | -0.012222
268.98 | -3.2761 | 0.028985 | 0.012919 | 247.4457 | 244.1696 | -2.1017 | -0.0085663 | 245.8076 | -1.6381 | 246.3537 | 1.0019 | -0.0066766 | 1.0019 | -0.0066766
269 | -0.15852 | 0.029175 | 0.014724 | 246.5029 | 246.3444 | -1.1589 | -0.0047236 | 246.4236 | -0.079261 | 246.4501 | 1.0044 | -0.00032306 | 1.0044 | -0.00032306
269.02 | 3.5932 | 0.029175 | 0.016672 | 245.3392 | 248.9324 | 0.0048 | 1.9564e-05 | 247.1358 | 1.7966 | 246.5369 | 1.0073 | 0.0073227 | 1.0073 | 0.0073227
269.04 | 6.3144 | 0.029366 | 0.018332 | 244.3845 | 250.6989 | 0.9595 | 0.0039108 | 247.5417 | 3.1572 | 246.4893 | 1.009 | 0.012869 | 1.009 | 0.012869
269.06 | 9.0886 | 0.029557 | 0.019848 | 242.5785 | 251.6671 | 1.7655 | 0.007196 | 247.1228 | 4.5443 | 245.608 | 1.0073 | 0.018522 | 1.0073 | 0.018522
269.08 | 12.1533 | 0.029747 | 0.021508 | 241.5917 | 253.745 | 2.7523 | 0.011218 | 247.6684 | 6.0767 | 245.6428 | 1.0095 | 0.024768 | 1.0095 | 0.024768
269.1 | 14.7953 | 0.029938 | 0.023168 | 241.6612 | 256.4565 | 3.6828 | 0.015011 | 249.0589 | 7.3977 | 246.593 | 1.0151 | 0.030152 | 1.0151 | 0.030152
269.12 | 17.226 | 0.030129 | 0.02454 | 239.8643 | 257.0903 | 4.4797 | 0.018259 | 248.4773 | 8.613 | 245.6063 | 1.0128 | 0.035106 | 1.0128 | 0.035106
269.14 | 19.1811 | 0.030319 | 0.02555 | 239.1801 | 258.3612 | 5.1639 | 0.021048 | 248.7706 | 9.5905 | 245.5738 | 1.014 | 0.03909 | 1.014 | 0.03909
269.16 | 21.0834 | 0.03051 | 0.026777 | 238.4788 | 259.5622 | 5.8652 | 0.023906 | 249.0205 | 10.5417 | 245.5066 | 1.015 | 0.042967 | 1.015 | 0.042967
269.18 | 22.7214 | 0.030701 | 0.02786 | 237.8218 | 260.5432 | 6.5222 | 0.026584 | 249.1825 | 11.3607 | 245.3956 | 1.0156 | 0.046305 | 1.0156 | 0.046305
269.2 | 23.9103 | 0.030701 | 0.028437 | 237.4082 | 261.3185 | 6.9358 | 0.02827 | 249.3634 | 11.9552 | 245.3783 | 1.0164 | 0.048728 | 1.0164 | 0.048728
269.22 | 24.518 | 0.030892 | 0.029014 | 237.0656 | 261.5836 | 7.2784 | 0.029666 | 249.3246 | 12.259 | 245.2383 | 1.0162 | 0.049967 | 1.0162 | 0.049967
269.24 | 24.9143 | 0.031082 | 0.029303 | 236.8228 | 261.7371 | 7.5212 | 0.030656 | 249.2799 | 12.4571 | 245.1276 | 1.016 | 0.050774 | 1.016 | 0.050774
269.26 | 25.0464 | 0.031082 | 0.029375 | 236.663 | 261.7094 | 7.681 | 0.031307 | 249.1862 | 12.5232 | 245.0118 | 1.0157 | 0.051043 | 1.0157 | 0.051043
269.28 | 24.6237 | 0.031273 | 0.029303 | 236.6762 | 261.2999 | 7.6678 | 0.031253 | 248.988 | 12.3118 | 244.8841 | 1.0149 | 0.050182 | 1.0149 | 0.050182
269.3 | 23.8046 | 0.031273 | 0.02887 | 237.715 | 261.5196 | 7.629 | 0.031095 | 249.6173 | 11.9023 | 245.6499 | 1.0174 | 0.048513 | 1.0174 | 0.048513
269.32 | 22.6421 | 0.031273 | 0.028004 | 236.983 | 259.6251 | 7.361 | 0.030003 | 248.3041 | 11.3211 | 244.5304 | 1.0121 | 0.046144 | 1.0121 | 0.046144
269.34 | 21.2155 | 0.031273 | 0.026921 | 237.3373 | 258.5528 | 7.0067 | 0.028559 | 247.945 | 10.6077 | 244.4091 | 1.0106 | 0.043236 | 1.0106 | 0.043236
269.36 | 19.3396 | 0.031273 | 0.025694 | 238.8077 | 258.1473 | 6.5363 | 0.026641 | 248.4775 | 9.6698 | 245.2542 | 1.0128 | 0.039413 | 1.0128 | 0.039413
269.38 | 16.7769 | 0.030892 | 0.024251 | 239.3709 | 256.1478 | 5.9731 | 0.024346 | 247.7593 | 8.3884 | 244.9632 | 1.0098 | 0.03419 | 1.0098 | 0.03419
269.4 | 14.5311 | 0.030892 | 0.02288 | 239.8806 | 254.4117 | 5.4634 | 0.022268 | 247.1462 | 7.2656 | 244.7243 | 1.0073 | 0.029614 | 1.0073 | 0.029614
269.42 | 12.0741 | 0.030701 | 0.021364 | 240.6553 | 252.7294 | 4.6887 | 0.019111 | 246.6923 | 6.037 | 244.68 | 1.0055 | 0.024606 | 1.0055 | 0.024606
269.44 | 8.6394 | 0.030319 | 0.019559 | 241.5996 | 250.239 | 3.7444 | 0.015262 | 245.9193 | 4.3197 | 244.4794 | 1.0023 | 0.017607 | 1.0023 | 0.017607
269.46 | 6.0238 | 0.030129 | 0.018188 | 242.3589 | 248.3827 | 2.9851 | 0.012167 | 245.3708 | 3.0119 | 244.3668 | 1.0001 | 0.012276 | 1.0001 | 0.012276
269.48 | 2.9591 | 0.029938 | 0.016528 | 243.3157 | 246.2748 | 2.0283 | 0.0082672 | 244.7952 | 1.4795 | 244.3021 | 0.99776 | 0.0060304 | 0.99776 | 0.0060304
269.5 | -0.44914 | 0.029747 | 0.014868 | 244.3365 | 243.8874 | 1.0075 | 0.0041065 | 244.1119 | -0.22457 | 244.1868 | 0.99498 | -0.00091533 | 0.99498 | -0.00091533
269.52 | -3.144 | 0.029557 | 0.012919 | 245.2888 | 242.1448 | 0.0552 | 0.00022499 | 243.7168 | -1.572 | 244.2408 | 0.99337 | -0.0064073 | 0.99337 | -0.0064073
269.54 | -6.1295 | 0.029557 | 0.011476 | 247.1776 | 241.0481 | -0.8336 | -0.0033977 | 244.1129 | -3.0647 | 245.1344 | 0.99498 | -0.012492 | 0.99498 | -0.012492
269.56 | -9.3263 | 0.029366 | 0.0098158 | 248.1487 | 238.8224 | -1.8047 | -0.0073558 | 243.4855 | -4.6632 | 245.0399 | 0.99243 | -0.019007 | 0.99243 | -0.019007
269.58 | -12.1533 | 0.028985 | 0.0080114 | 249.1119 | 236.9586 | -2.7679 | -0.011282 | 243.0352 | -6.0767 | 245.0608 | 0.99059 | -0.024768 | 0.99059 | -0.024768
269.6 | -14.4255 | 0.028794 | 0.0063514 | 249.9664 | 235.5409 | -3.6224 | -0.014765 | 242.7537 | -7.2127 | 245.1579 | 0.98944 | -0.029398 | 0.98944 | -0.029398
269.62 | -17.0411 | 0.028794 | 0.0051244 | 250.8174 | 233.7763 | -4.4734 | -0.018233 | 242.2969 | -8.5205 | 245.137 | 0.98758 | -0.034729 | 0.98758 | -0.034729
269.64 | -19.049 | 0.028413 | 0.0038253 | 251.5581 | 232.5091 | -5.2141 | -0.021252 | 242.0336 | -9.5245 | 245.2084 | 0.98651 | -0.038821 | 0.98651 | -0.038821
269.66 | -21.1098 | 0.028413 | 0.0025983 | 252.3241 | 231.2143 | -5.9801 | -0.024374 | 241.7692 | -10.5549 | 245.2875 | 0.98543 | -0.043021 | 0.98543 | -0.043021
269.68 | -22.6421 | 0.028222 | 0.00166 | 252.9308 | 230.2887 | -6.5868 | -0.026847 | 241.6097 | -11.3211 | 245.3834 | 0.98478 | -0.046144 | 0.98478 | -0.046144
269.7 | -23.6461 | 0.028031 | 0.00093828 | 253.4072 | 229.7611 | -7.0632 | -0.028789 | 241.5841 | -11.8231 | 245.5252 | 0.98468 | -0.04819 | 0.98468 | -0.04819
269.72 | -24.6765 | 0.027841 | 0.00036088 | 253.7508 | 229.0743 | -7.4068 | -0.030189 | 241.4125 | -12.3383 | 245.5253 | 0.98398 | -0.05029 | 0.98398 | -0.05029
269.74 | -24.8879 | 0.027841 | 0.0002887 | 253.9112 | 229.0233 | -7.5672 | -0.030843 | 241.4673 | -12.4439 | 245.6152 | 0.9842 | -0.05072 | 0.9842 | -0.05072
269.76 | -24.4123 | 0.02765 | 0.00014435 | 254.059 | 229.6467 | -7.715 | -0.031446 | 241.8528 | -12.2062 | 245.9216 | 0.98577 | -0.049751 | 0.98577 | -0.049751
269.78 | -24.5444 | 0.02765 | 0.00014435 | 254.1842 | 229.6398 | -7.8402 | -0.031956 | 241.912 | -12.2722 | 246.0027 | 0.98601 | -0.05002 | 0.98601 | -0.05002
269.8 | -24.0688 | 0.02765 | 0.00043305 | 254.1202 | 230.0514 | -7.7762 | -0.031695 | 242.0858 | -12.0344 | 246.0973 | 0.98672 | -0.049051 | 0.98672 | -0.049051
269.82 | -23.2234 | 0.027459 | 0.001227 | 253.997 | 230.7736 | -7.653 | -0.031193 | 242.3853 | -11.6117 | 246.2559 | 0.98794 | -0.047328 | 0.98794 | -0.047328
269.84 | -21.2683 | 0.02765 | 0.0025983 | 253.4501 | 232.1818 | -7.1061 | -0.028964 | 242.816 | -10.6341 | 246.3607 | 0.9897 | -0.043344 | 0.9897 | -0.043344
269.86 | -19.1811 | 0.02765 | 0.0040418 | 252.9467 | 233.7656 | -6.6027 | -0.026912 | 243.3562 | -9.5905 | 246.553 | 0.9919 | -0.03909 | 0.9919 | -0.03909
269.88 | -17.0146 | 0.027841 | 0.0054131 | 251.4355 | 234.4209 | -6.0915 | -0.024828 | 242.9282 | -8.5073 | 245.764 | 0.99015 | -0.034675 | 0.99015 | -0.034675
269.9 | -14.7689 | 0.028031 | 0.0067845 | 250.7807 | 236.0118 | -5.4367 | -0.022159 | 243.3962 | -7.3845 | 245.8577 | 0.99206 | -0.030098 | 0.99206 | -0.030098
269.92 | -12.1533 | 0.028413 | 0.0085888 | 249.9781 | 237.8248 | -4.6341 | -0.018888 | 243.9014 | -6.0767 | 245.927 | 0.99412 | -0.024768 | 0.99412 | -0.024768
269.94 | -8.9829 | 0.028603 | 0.010105 | 249.0779 | 240.095 | -3.7339 | -0.015219 | 244.5865 | -4.4914 | 246.0836 | 0.99691 | -0.018307 | 0.99691 | -0.018307
269.96 | -6.2616 | 0.028794 | 0.011476 | 248.2636 | 242.002 | -2.9196 | -0.0119 | 245.1328 | -3.1308 | 246.1764 | 0.99914 | -0.012761 | 0.99914 | -0.012761
269.98 | -3.2233 | 0.028985 | 0.013064 | 247.4162 | 244.1929 | -2.0722 | -0.0084461 | 245.8046 | -1.6116 | 246.3418 | 1.0019 | -0.0065689 | 1.0019 | -0.0065689
270 | -0.15852 | 0.029175 | 0.014868 | 246.3487 | 246.1902 | -1.0047 | -0.0040951 | 246.2694 | -0.079261 | 246.2959 | 1.0038 | -0.00032306 | 1.0038 | -0.00032306
270.02 | 3.1968 | 0.029175 | 0.016672 | 245.3677 | 248.5645 | -0.0237 | -9.6599e-05 | 246.9661 | 1.5984 | 246.4333 | 1.0066 | 0.006515 | 1.0066 | 0.006515
270.04 | 6.1823 | 0.029557 | 0.018332 | 244.463 | 250.6453 | 0.881 | 0.0035909 | 247.5542 | 3.0912 | 246.5238 | 1.009 | 0.012599 | 1.009 | 0.012599
270.06 | 9.0886 | 0.029747 | 0.019848 | 243.5429 | 252.6315 | 1.8011 | 0.0073411 | 248.0872 | 4.5443 | 246.5724 | 1.0112 | 0.018522 | 1.0112 | 0.018522
270.08 | 11.8627 | 0.029938 | 0.021653 | 242.6031 | 254.4658 | 2.7409 | 0.011172 | 248.5344 | 5.9313 | 246.5573 | 1.013 | 0.024176 | 1.013 | 0.024176
270.1 | 14.6368 | 0.029938 | 0.023168 | 240.6567 | 255.2935 | 3.6873 | 0.015029 | 247.9751 | 7.3184 | 245.5356 | 1.0107 | 0.029829 | 1.0107 | 0.029829
270.12 | 17.4109 | 0.030319 | 0.024684 | 239.8521 | 257.263 | 4.4919 | 0.018309 | 248.5576 | 8.7055 | 245.6557 | 1.0131 | 0.035483 | 1.0131 | 0.035483
270.14 | 19.2339 | 0.030319 | 0.02555 | 239.2029 | 258.4368 | 5.1411 | 0.020955 | 248.8199 | 9.617 | 245.6142 | 1.0142 | 0.039198 | 1.0142 | 0.039198
270.16 | 20.8984 | 0.03051 | 0.026921 | 238.5712 | 259.4696 | 5.7728 | 0.023529 | 249.0204 | 10.4492 | 245.5373 | 1.015 | 0.04259 | 1.015 | 0.04259
270.18 | 22.7214 | 0.030701 | 0.02786 | 237.8434 | 260.5648 | 6.5006 | 0.026496 | 249.2041 | 11.3607 | 245.4172 | 1.0157 | 0.046305 | 1.0157 | 0.046305
270.2 | 23.6197 | 0.030892 | 0.028581 | 237.4513 | 261.071 | 6.8927 | 0.028094 | 249.2611 | 11.8098 | 245.3245 | 1.016 | 0.048136 | 1.016 | 0.048136
270.22 | 24.7558 | 0.030892 | 0.029014 | 237.0226 | 261.7784 | 7.3214 | 0.029841 | 249.4005 | 12.3779 | 245.2745 | 1.0165 | 0.050451 | 1.0165 | 0.050451
270.24 | 24.8086 | 0.031082 | 0.029303 | 236.8654 | 261.674 | 7.4786 | 0.030482 | 249.2697 | 12.4043 | 245.1349 | 1.016 | 0.050559 | 1.016 | 0.050559
270.26 | 25.0464 | 0.031082 | 0.02952 | 236.7136 | 261.76 | 7.6304 | 0.031101 | 249.2368 | 12.5232 | 245.0624 | 1.0159 | 0.051043 | 1.0159 | 0.051043
270.28 | 24.7558 | 0.031273 | 0.029375 | 237.6509 | 262.4067 | 7.6931 | 0.031356 | 250.0288 | 12.3779 | 245.9028 | 1.0191 | 0.050451 | 1.0191 | 0.050451
270.3 | 23.9103 | 0.031273 | 0.028726 | 237.7858 | 261.6961 | 7.5582 | 0.030807 | 249.741 | 11.9552 | 245.7559 | 1.0179 | 0.048728 | 1.0179 | 0.048728
270.32 | 22.7214 | 0.031273 | 0.028365 | 237.9362 | 260.6576 | 7.4078 | 0.030194 | 249.2969 | 11.3607 | 245.51 | 1.0161 | 0.046305 | 1.0161 | 0.046305
270.34 | 20.7663 | 0.031273 | 0.027066 | 238.4026 | 259.1689 | 6.9414 | 0.028293 | 248.7858 | 10.3832 | 245.3247 | 1.014 | 0.042321 | 1.014 | 0.042321
270.36 | 19.1811 | 0.031273 | 0.025767 | 238.8033 | 257.9844 | 6.5407 | 0.026659 | 248.3938 | 9.5905 | 245.197 | 1.0124 | 0.03909 | 1.0124 | 0.03909
270.38 | 16.8825 | 0.031082 | 0.024251 | 239.4658 | 256.3483 | 5.8782 | 0.023959 | 247.9071 | 8.4413 | 245.0933 | 1.0104 | 0.034406 | 1.0104 | 0.034406
270.4 | 14.5047 | 0.030892 | 0.02288 | 240.02 | 254.5247 | 5.324 | 0.0217 | 247.2724 | 7.2524 | 244.8549 | 1.0079 | 0.02956 | 1.0079 | 0.02956
270.42 | 12.0476 | 0.03051 | 0.021219 | 240.789 | 252.8366 | 4.555 | 0.018566 | 246.8128 | 6.0238 | 244.8049 | 1.006 | 0.024553 | 1.006 | 0.024553
270.44 | 8.7979 | 0.030319 | 0.019559 | 241.6857 | 250.4836 | 3.6583 | 0.014911 | 246.0847 | 4.399 | 244.6183 | 1.003 | 0.01793 | 1.003 | 0.01793
270.46 | 5.8389 | 0.030129 | 0.018116 | 242.543 | 248.3819 | 2.801 | 0.011417 | 245.4624 | 2.9194 | 244.4893 | 1.0005 | 0.011899 | 1.0005 | 0.011899
270.48 | 3.1176 | 0.029938 | 0.016672 | 243.3091 | 246.4267 | 2.0349 | 0.0082941 | 244.8679 | 1.5588 | 244.3483 | 0.99806 | 0.0063535 | 0.99806 | 0.0063535
270.5 | -0.1321 | 0.029747 | 0.014868 | 244.3237 | 244.1916 | 1.0203 | 0.0041587 | 244.2576 | -0.066051 | 244.2797 | 0.99557 | -0.00026922 | 0.99557 | -0.00026922
270.52 | -3.3025 | 0.029747 | 0.013064 | 246.3202 | 243.0177 | 0.0238 | 9.7007e-05 | 244.6689 | -1.6513 | 245.2194 | 0.99725 | -0.0067304 | 0.99725 | -0.0067304
270.54 | -6.2616 | 0.029366 | 0.011476 | 247.212 | 240.9504 | -0.868 | -0.0035379 | 244.0812 | -3.1308 | 245.1248 | 0.99485 | -0.012761 | 0.99485 | -0.012761
270.56 | -9.3263 | 0.029175 | 0.0096715 | 248.2333 | 238.907 | -1.8893 | -0.0077006 | 243.5701 | -4.6632 | 245.1245 | 0.99277 | -0.019007 | 0.99277 | -0.019007
270.58 | -12.1797 | 0.029175 | 0.0080114 | 249.2107 | 237.031 | -2.8667 | -0.011684 | 243.1208 | -6.0899 | 245.1508 | 0.99094 | -0.024822 | 0.99094 | -0.024822
270.6 | -14.7425 | 0.028794 | 0.0064958 | 250.1075 | 235.365 | -3.7635 | -0.01534 | 242.7363 | -7.3712 | 245.1933 | 0.98937 | -0.030045 | 0.98937 | -0.030045
270.62 | -17.0675 | 0.028603 | 0.0049801 | 250.9474 | 233.8799 | -4.6034 | -0.018763 | 242.4137 | -8.5337 | 245.2582 | 0.98806 | -0.034783 | 0.98806 | -0.034783
270.64 | -19.1547 | 0.028603 | 0.0038975 | 251.6671 | 232.5124 | -5.3231 | -0.021696 | 242.0898 | -9.5773 | 245.2822 | 0.98674 | -0.039036 | 0.98674 | -0.039036
270.66 | -21.1626 | 0.028222 | 0.0025983 | 252.4529 | 231.2903 | -6.1089 | -0.024899 | 241.8716 | -10.5813 | 245.3987 | 0.98585 | -0.043128 | 0.98585 | -0.043128
270.68 | -22.5365 | 0.028031 | 0.00166 | 253.0338 | 230.4973 | -6.6898 | -0.027267 | 241.7656 | -11.2682 | 245.5216 | 0.98541 | -0.045928 | 0.98541 | -0.045928
270.7 | -24.0424 | 0.028031 | 0.00093828 | 253.6228 | 229.5804 | -7.2788 | -0.029668 | 241.6016 | -12.0212 | 245.6087 | 0.98475 | -0.048997 | 0.98475 | -0.048997
270.72 | -24.2538 | 0.027841 | 0.00043305 | 253.855 | 229.6012 | -7.511 | -0.030614 | 241.7281 | -12.1269 | 245.7704 | 0.98526 | -0.049428 | 0.98526 | -0.049428
270.74 | -25.02 | 0.02765 | 0.00014435 | 254.1589 | 229.1389 | -7.8149 | -0.031853 | 241.6489 | -12.51 | 245.8189 | 0.98494 | -0.05099 | 0.98494 | -0.05099
270.76 | -24.5708 | 0.02765 | 7.2175e-05 | 254.2711 | 229.7003 | -7.9271 | -0.03231 | 241.9857 | -12.2854 | 246.0808 | 0.98631 | -0.050074 | 0.98631 | -0.050074
270.78 | -24.333 | 0.02765 | 0.00014435 | 254.2755 | 229.9425 | -7.9315 | -0.032328 | 242.109 | -12.1665 | 246.1645 | 0.98681 | -0.04959 | 0.98681 | -0.04959
270.8 | -24.016 | 0.027459 | 0.00043305 | 254.2842 | 230.2682 | -7.9402 | -0.032364 | 242.2762 | -12.008 | 246.2789 | 0.9875 | -0.048944 | 0.9875 | -0.048944
270.82 | -22.8535 | 0.027459 | 0.001227 | 254.1016 | 231.2481 | -7.7576 | -0.031619 | 242.6748 | -11.4268 | 246.4838 | 0.98912 | -0.046574 | 0.98912 | -0.046574
270.84 | -21.2947 | 0.02765 | 0.0025983 | 253.6252 | 232.3305 | -7.2812 | -0.029678 | 242.9778 | -10.6474 | 246.527 | 0.99036 | -0.043398 | 0.99036 | -0.043398
270.86 | -18.7848 | 0.027841 | 0.0040418 | 252.1476 | 233.3628 | -6.8036 | -0.027731 | 242.7552 | -9.3924 | 245.886 | 0.98945 | -0.038283 | 0.98945 | -0.038283
270.88 | -16.909 | 0.027841 | 0.0054131 | 251.5806 | 234.6716 | -6.2366 | -0.02542 | 243.1261 | -8.4545 | 245.9443 | 0.99096 | -0.03446 | 0.99096 | -0.03446
270.9 | -14.7689 | 0.028222 | 0.0067845 | 251.0488 | 236.2799 | -5.7048 | -0.023252 | 243.6643 | -7.3845 | 246.1258 | 0.99315 | -0.030098 | 0.99315 | -0.030098
270.92 | -11.8363 | 0.028413 | 0.0085888 | 250.112 | 238.2757 | -4.768 | -0.019434 | 244.1939 | -5.9181 | 246.1666 | 0.99531 | -0.024122 | 0.99531 | -0.024122
270.94 | -9.0621 | 0.028794 | 0.010105 | 249.3089 | 240.2468 | -3.9649 | -0.016161 | 244.7778 | -4.5311 | 246.2882 | 0.99769 | -0.018468 | 0.99769 | -0.018468
270.96 | -6.2088 | 0.028794 | 0.011476 | 248.5366 | 242.3278 | -3.1926 | -0.013013 | 245.4322 | -3.1044 | 246.467 | 1.0004 | -0.012653 | 1.0004 | -0.012653
270.98 | -3.3025 | 0.028985 | 0.013064 | 247.6245 | 244.322 | -2.2805 | -0.0092951 | 245.9732 | -1.6513 | 246.5237 | 1.0026 | -0.0067304 | 1.0026 | -0.0067304
271 | -0.02642 | 0.029175 | 0.015012 | 246.5529 | 246.5265 | -1.2089 | -0.0049274 | 246.5397 | -0.01321 | 246.5441 | 1.0049 | -5.3843e-05 | 1.0049 | -5.3843e-05
271.02 | 3.1968 | 0.029366 | 0.016528 | 245.6258 | 248.8226 | -0.2818 | -0.0011486 | 247.2242 | 1.5984 | 246.6914 | 1.0077 | 0.006515 | 1.0077 | 0.006515
271.04 | 6.3937 | 0.029557 | 0.018188 | 244.6736 | 251.0673 | 0.6704 | 0.0027325 | 247.8704 | 3.1968 | 246.8048 | 1.0103 | 0.01303 | 1.0103 | 0.01303
271.06 | 9.0886 | 0.029747 | 0.019848 | 242.78 | 251.8686 | 1.564 | 0.0063747 | 247.3243 | 4.5443 | 245.8095 | 1.0081 | 0.018522 | 1.0081 | 0.018522
271.08 | 11.9155 | 0.029938 | 0.02158 | 241.8402 | 253.7557 | 2.5038 | 0.010205 | 247.798 | 5.9578 | 245.812 | 1.01 | 0.024283 | 1.01 | 0.024283
271.1 | 14.6897 | 0.029938 | 0.023096 | 240.9027 | 255.5924 | 3.4413 | 0.014026 | 248.2475 | 7.3448 | 245.7993 | 1.0118 | 0.029937 | 1.0118 | 0.029937
271.12 | 17.5166 | 0.030319 | 0.02454 | 240.0331 | 257.5497 | 4.3109 | 0.017571 | 248.7914 | 8.7583 | 245.872 | 1.0141 | 0.035698 | 1.0141 | 0.035698
271.14 | 19.0754 | 0.03051 | 0.02555 | 239.3867 | 258.4621 | 4.9573 | 0.020206 | 248.9244 | 9.5377 | 245.7452 | 1.0146 | 0.038875 | 1.0146 | 0.038875
271.16 | 21.374 | 0.030701 | 0.026921 | 238.5836 | 259.9576 | 5.7604 | 0.023479 | 249.2706 | 10.687 | 245.7083 | 1.016 | 0.043559 | 1.016 | 0.043559
271.18 | 23.0385 | 0.030892 | 0.02786 | 237.9703 | 261.0088 | 6.3737 | 0.025979 | 249.4895 | 11.5192 | 245.6498 | 1.0169 | 0.046951 | 1.0169 | 0.046951
271.2 | 23.8046 | 0.030892 | 0.028726 | 237.5986 | 261.4032 | 6.7454 | 0.027494 | 249.5009 | 11.9023 | 245.5335 | 1.0169 | 0.048513 | 1.0169 | 0.048513
271.22 | 24.4387 | 0.031082 | 0.029014 | 237.2327 | 261.6714 | 7.1113 | 0.028985 | 249.4521 | 12.2194 | 245.3789 | 1.0167 | 0.049805 | 1.0167 | 0.049805
271.24 | 24.7029 | 0.031082 | 0.029159 | 237.0613 | 261.7642 | 7.2827 | 0.029684 | 249.4128 | 12.3515 | 245.2956 | 1.0166 | 0.050343 | 1.0166 | 0.050343
271.26 | 24.9143 | 0.031273 | 0.02952 | 237.8543 | 262.7686 | 7.4897 | 0.030527 | 250.3114 | 12.4571 | 246.1591 | 1.0202 | 0.050774 | 1.0202 | 0.050774
271.28 | 25.02 | 0.031273 | 0.02952 | 237.7523 | 262.7723 | 7.5917 | 0.030943 | 250.2623 | 12.51 | 246.0923 | 1.02 | 0.05099 | 1.02 | 0.05099
271.3 | 23.8575 | 0.031464 | 0.029014 | 236.8424 | 260.6999 | 7.5016 | 0.030576 | 248.7711 | 11.9287 | 244.7949 | 1.014 | 0.04862 | 1.014 | 0.04862
271.32 | 22.8799 | 0.031464 | 0.028437 | 238.0058 | 260.8857 | 7.3382 | 0.02991 | 249.4458 | 11.44 | 245.6324 | 1.0167 | 0.046628 | 1.0167 | 0.046628
271.34 | 21.3211 | 0.031464 | 0.02721 | 238.41 | 259.7311 | 6.934 | 0.028262 | 249.0706 | 10.6606 | 245.517 | 1.0152 | 0.043452 | 1.0152 | 0.043452
271.36 | 19.1018 | 0.031273 | 0.025694 | 238.9531 | 258.0549 | 6.3909 | 0.026049 | 248.504 | 9.5509 | 245.3204 | 1.0129 | 0.038929 | 1.0129 | 0.038929
271.38 | 16.8825 | 0.031082 | 0.024251 | 239.5084 | 256.3909 | 5.8356 | 0.023785 | 247.9497 | 8.4413 | 245.1359 | 1.0106 | 0.034406 | 1.0106 | 0.034406
271.4 | 14.4783 | 0.030701 | 0.02288 | 240.1264 | 254.6047 | 5.2176 | 0.021266 | 247.3655 | 7.2391 | 244.9525 | 1.0082 | 0.029506 | 1.0082 | 0.029506
271.42 | 11.9419 | 0.03051 | 0.021364 | 240.8803 | 252.8222 | 4.4637 | 0.018194 | 246.8513 | 5.971 | 244.8609 | 1.0061 | 0.024337 | 1.0061 | 0.024337
271.44 | 9.2471 | 0.030319 | 0.019559 | 241.7615 | 251.0086 | 3.5825 | 0.014602 | 246.385 | 4.6235 | 244.8439 | 1.0042 | 0.018845 | 1.0042 | 0.018845
271.46 | 6.1823 | 0.030319 | 0.01826 | 242.5383 | 248.7206 | 2.8057 | 0.011436 | 245.6295 | 3.0912 | 244.5991 | 1.0012 | 0.012599 | 1.0012 | 0.012599
271.48 | 3.0383 | 0.030129 | 0.016672 | 243.4169 | 246.4552 | 1.9271 | 0.0078547 | 244.9361 | 1.5192 | 244.4297 | 0.99834 | 0.006192 | 0.99834 | 0.006192
271.5 | -0.18494 | 0.029938 | 0.014868 | 244.4161 | 244.2312 | 0.9279 | 0.003782 | 244.3236 | -0.092471 | 244.3545 | 0.99584 | -0.0003769 | 0.99584 | -0.0003769
271.52 | -3.2233 | 0.029557 | 0.013064 | 246.4168 | 243.1935 | -0.0728 | -0.00029673 | 244.8052 | -1.6116 | 245.3424 | 0.9978 | -0.0065689 | 0.9978 | -0.0065689
271.54 | -6.3673 | 0.029557 | 0.011476 | 247.3698 | 241.0025 | -1.0258 | -0.0041811 | 244.1862 | -3.1836 | 245.2474 | 0.99528 | -0.012976 | 0.99528 | -0.012976
271.56 | -9.0621 | 0.029366 | 0.0098158 | 248.2676 | 239.2055 | -1.9236 | -0.0078404 | 243.7365 | -4.5311 | 245.2469 | 0.99345 | -0.018468 | 0.99345 | -0.018468
271.58 | -12.1533 | 0.029175 | 0.0080114 | 249.3458 | 237.1925 | -3.0018 | -0.012235 | 243.2691 | -6.0767 | 245.2947 | 0.99154 | -0.024768 | 0.99154 | -0.024768
271.6 | -14.6104 | 0.028985 | 0.0064958 | 250.22 | 235.6096 | -3.876 | -0.015798 | 242.9148 | -7.3052 | 245.3499 | 0.9901 | -0.029775 | 0.9901 | -0.029775
271.62 | -17.2788 | 0.028794 | 0.0050523 | 251.0658 | 233.787 | -4.7218 | -0.019246 | 242.4264 | -8.6394 | 245.3062 | 0.98811 | -0.035213 | 0.98811 | -0.035213
271.64 | -19.2604 | 0.028603 | 0.0038253 | 251.8002 | 232.5398 | -5.4562 | -0.022239 | 242.17 | -9.6302 | 245.3801 | 0.98706 | -0.039252 | 0.98706 | -0.039252
271.66 | -21.0569 | 0.028413 | 0.0027427 | 252.519 | 231.4621 | -6.175 | -0.025169 | 241.9905 | -10.5285 | 245.5 | 0.98633 | -0.042913 | 0.98633 | -0.042913
271.68 | -22.4044 | 0.028222 | 0.0018044 | 253.0878 | 230.6834 | -6.7438 | -0.027487 | 241.8856 | -11.2022 | 245.6197 | 0.9859 | -0.045659 | 0.9859 | -0.045659
271.7 | -23.8575 | 0.028031 | 0.0008661 | 252.6129 | 228.7554 | -7.2689 | -0.029627 | 240.6842 | -11.9287 | 244.6604 | 0.98101 | -0.04862 | 0.98101 | -0.04862
271.72 | -24.3859 | 0.028031 | 0.0005774 | 253.931 | 229.5451 | -7.587 | -0.030924 | 241.7381 | -12.1929 | 245.8024 | 0.9853 | -0.049697 | 0.9853 | -0.049697
271.74 | -24.9407 | 0.027841 | 0.00014435 | 254.2004 | 229.2597 | -7.8564 | -0.032022 | 241.73 | -12.4704 | 245.8868 | 0.98527 | -0.050828 | 0.98527 | -0.050828
271.76 | -24.8086 | 0.02765 | 0.00014435 | 254.3106 | 229.502 | -7.9666 | -0.032471 | 241.9063 | -12.4043 | 246.0411 | 0.98599 | -0.050559 | 0.98599 | -0.050559
271.78 | -24.3595 | 0.02765 | 0.0002887 | 254.3416 | 229.9821 | -7.9976 | -0.032597 | 242.1619 | -12.1797 | 246.2218 | 0.98703 | -0.049643 | 0.98703 | -0.049643
271.8 | -23.8839 | 0.02765 | 0.00043305 | 254.3193 | 230.4354 | -7.9753 | -0.032507 | 242.3774 | -11.9419 | 246.358 | 0.98791 | -0.048674 | 0.98791 | -0.048674
271.82 | -22.9063 | 0.02765 | 0.001227 | 254.1566 | 231.2503 | -7.8126 | -0.031843 | 242.7034 | -11.4532 | 246.5212 | 0.98924 | -0.046682 | 0.98924 | -0.046682
271.84 | -21.1362 | 0.02765 | 0.0025983 | 253.6955 | 232.5593 | -7.3515 | -0.029964 | 243.1274 | -10.5681 | 246.6501 | 0.99097 | -0.043075 | 0.99097 | -0.043075
271.86 | -19.0754 | 0.027841 | 0.0040418 | 253.1476 | 234.0722 | -6.8036 | -0.027731 | 243.6099 | -9.5377 | 246.7891 | 0.99293 | -0.038875 | 0.99293 | -0.038875
271.88 | -17.0939 | 0.028031 | 0.0052688 | 251.6545 | 234.5606 | -6.3105 | -0.025721 | 243.1076 | -8.5469 | 245.9565 | 0.99088 | -0.034837 | 0.99088 | -0.034837
271.9 | -14.8482 | 0.028222 | 0.0067845 | 251.0369 | 236.1887 | -5.6929 | -0.023204 | 243.6128 | -7.4241 | 246.0875 | 0.99294 | -0.03026 | 0.99294 | -0.03026
271.92 | -11.5721 | 0.028413 | 0.0085888 | 250.2112 | 238.6391 | -4.8672 | -0.019838 | 244.4252 | -5.786 | 246.3538 | 0.99625 | -0.023583 | 0.99625 | -0.023583
271.94 | -8.7451 | 0.028603 | 0.0099602 | 249.3286 | 240.5835 | -3.9846 | -0.016241 | 244.9561 | -4.3725 | 246.4136 | 0.99842 | -0.017822 | 0.99842 | -0.017822
271.96 | -5.9974 | 0.028794 | 0.011404 | 248.5508 | 242.5534 | -3.2068 | -0.013071 | 245.5521 | -2.9987 | 246.5517 | 1.0008 | -0.012222 | 1.0008 | -0.012222
271.98 | -3.0647 | 0.028985 | 0.013064 | 247.6042 | 244.5395 | -2.2602 | -0.0092124 | 246.0718 | -1.5324 | 246.5826 | 1.003 | -0.0062458 | 1.003 | -0.0062458
272 | 0.1321 | 0.029175 | 0.014868 | 246.551 | 246.6831 | -1.207 | -0.0049196 | 246.6171 | 0.066051 | 246.595 | 1.0052 | 0.00026922 | 1.0052 | 0.00026922
272.02 | 3.0912 | 0.029366 | 0.016672 | 245.663 | 248.7542 | -0.319 | -0.0013002 | 247.2086 | 1.5456 | 246.6934 | 1.0076 | 0.0062997 | 1.0076 | 0.0062997
272.04 | 6.2352 | 0.029557 | 0.018188 | 244.7328 | 250.968 | 0.6112 | 0.0024912 | 247.8504 | 3.1176 | 246.8112 | 1.0102 | 0.012707 | 1.0102 | 0.012707
272.06 | 9.0093 | 0.029747 | 0.019993 | 243.7641 | 252.7734 | 1.5799 | 0.0064395 | 248.2688 | 4.5047 | 246.7672 | 1.0119 | 0.018361 | 1.0119 | 0.018361
272.08 | 12.1269 | 0.029938 | 0.021725 | 242.7879 | 254.9148 | 2.5561 | 0.010418 | 248.8513 | 6.0634 | 246.8302 | 1.0143 | 0.024714 | 1.0143 | 0.024714
272.1 | 14.6632 | 0.030129 | 0.023168 | 241.9261 | 256.5893 | 3.4179 | 0.013931 | 249.2577 | 7.3316 | 246.8138 | 1.016 | 0.029883 | 1.016 | 0.029883
272.12 | 16.9882 | 0.030319 | 0.024395 | 240.1859 | 257.1741 | 4.1581 | 0.016948 | 248.68 | 8.4941 | 245.8486 | 1.0136 | 0.034621 | 1.0136 | 0.034621
272.14 | 18.9433 | 0.03051 | 0.025622 | 239.4976 | 258.4409 | 4.8464 | 0.019753 | 248.9693 | 9.4717 | 245.812 | 1.0148 | 0.038606 | 1.0148 | 0.038606
272.16 | 21.0041 | 0.030701 | 0.026777 | 238.7131 | 259.7172 | 5.6309 | 0.022951 | 249.2151 | 10.502 | 245.7145 | 1.0158 | 0.042805 | 1.0158 | 0.042805
272.18 | 22.9328 | 0.030892 | 0.02786 | 238.1177 | 261.0505 | 6.2263 | 0.025378 | 249.5841 | 11.4664 | 245.762 | 1.0173 | 0.046736 | 1.0173 | 0.046736
272.2 | 23.7518 | 0.030892 | 0.028581 | 237.6819 | 261.4337 | 6.6621 | 0.027154 | 249.5578 | 11.8759 | 245.5992 | 1.0172 | 0.048405 | 1.0172 | 0.048405
272.22 | 24.4387 | 0.031082 | 0.02887 | 237.343 | 261.7817 | 7.001 | 0.028535 | 249.5624 | 12.2194 | 245.4892 | 1.0172 | 0.049805 | 1.0172 | 0.049805
272.24 | 24.9671 | 0.031273 | 0.029231 | 237.1166 | 262.0837 | 7.2274 | 0.029458 | 249.6002 | 12.4836 | 245.439 | 1.0173 | 0.050882 | 1.0173 | 0.050882
272.26 | 24.7558 | 0.031273 | 0.02952 | 236.9733 | 261.7291 | 7.3707 | 0.030042 | 249.3512 | 12.3779 | 245.2252 | 1.0163 | 0.050451 | 1.0163 | 0.050451
272.28 | 24.6237 | 0.031273 | 0.02952 | 237.8216 | 262.4453 | 7.5224 | 0.030661 | 250.1334 | 12.3118 | 246.0295 | 1.0195 | 0.050182 | 1.0195 | 0.050182
272.3 | 23.9367 | 0.031464 | 0.029087 | 237.9006 | 261.8373 | 7.4434 | 0.030339 | 249.869 | 11.9684 | 245.8795 | 1.0184 | 0.048782 | 1.0184 | 0.048782
272.32 | 22.5365 | 0.031464 | 0.028293 | 238.1716 | 260.7081 | 7.1724 | 0.029234 | 249.4398 | 11.2682 | 245.6838 | 1.0167 | 0.045928 | 1.0167 | 0.045928
272.34 | 21.1626 | 0.031464 | 0.02721 | 238.5315 | 259.6941 | 6.8125 | 0.027767 | 249.1128 | 10.5813 | 245.5857 | 1.0154 | 0.043128 | 1.0154 | 0.043128
272.36 | 19.3132 | 0.031273 | 0.025983 | 238.9747 | 258.2879 | 6.3693 | 0.025961 | 248.6313 | 9.6566 | 245.4124 | 1.0134 | 0.039359 | 1.0134 | 0.039359
272.38 | 17.0939 | 0.031273 | 0.024251 | 239.5977 | 256.6916 | 5.7463 | 0.023421 | 248.1446 | 8.5469 | 245.2957 | 1.0114 | 0.034837 | 1.0114 | 0.034837
272.4 | 14.7689 | 0.030892 | 0.02288 | 240.1678 | 254.9367 | 5.1762 | 0.021098 | 247.5523 | 7.3845 | 245.0908 | 1.009 | 0.030098 | 1.009 | 0.030098
272.42 | 11.8891 | 0.03051 | 0.021219 | 241.0097 | 252.8988 | 4.3343 | 0.017666 | 246.9543 | 5.9446 | 244.9727 | 1.0066 | 0.024229 | 1.0066 | 0.024229
272.44 | 9.2735 | 0.03051 | 0.019704 | 241.8232 | 251.0967 | 3.5208 | 0.01435 | 246.46 | 4.6368 | 244.9144 | 1.0045 | 0.018899 | 1.0045 | 0.018899
272.46 | 6.2616 | 0.030129 | 0.018188 | 242.6232 | 248.8848 | 2.7208 | 0.01109 | 245.754 | 3.1308 | 244.7104 | 1.0017 | 0.012761 | 1.0017 | 0.012761
272.48 | 3.0383 | 0.029938 | 0.016672 | 243.483 | 246.5213 | 1.861 | 0.0075853 | 245.0022 | 1.5192 | 244.4958 | 0.99861 | 0.006192 | 0.99861 | 0.006192
272.5 | -0.1321 | 0.029938 | 0.014868 | 244.4961 | 244.364 | 0.8479 | 0.003456 | 244.43 | -0.066051 | 244.4521 | 0.99627 | -0.00026922 | 0.99627 | -0.00026922
272.52 | -3.0912 | 0.029747 | 0.013208 | 245.4495 | 242.3583 | -0.1055 | -0.00043001 | 243.9039 | -1.5456 | 244.4191 | 0.99413 | -0.0062997 | 0.99413 | -0.0062997
272.54 | -6.6315 | 0.029557 | 0.011331 | 247.4677 | 240.8362 | -1.1237 | -0.0045801 | 244.152 | -3.3157 | 245.2572 | 0.99514 | -0.013515 | 0.99514 | -0.013515
272.56 | -9.115 | 0.029366 | 0.0099602 | 248.3367 | 239.2217 | -1.9927 | -0.0081221 | 243.7792 | -4.5575 | 245.2984 | 0.99362 | -0.018576 | 0.99362 | -0.018576
272.58 | -12.0741 | 0.029175 | 0.0080114 | 249.3738 | 237.2997 | -3.0298 | -0.012349 | 243.3368 | -6.037 | 245.3491 | 0.99182 | -0.024606 | 0.99182 | -0.024606
272.6 | -14.7953 | 0.028985 | 0.0064958 | 250.3077 | 235.5124 | -3.9637 | -0.016156 | 242.91 | -7.3977 | 245.3759 | 0.99008 | -0.030152 | 0.99008 | -0.030152
272.62 | -17.3581 | 0.028603 | 0.0049801 | 251.2169 | 233.8588 | -4.8729 | -0.019862 | 242.5379 | -8.679 | 245.4309 | 0.98856 | -0.035375 | 0.98856 | -0.035375
272.64 | -19.1283 | 0.028603 | 0.0037531 | 251.7849 | 232.6566 | -5.4409 | -0.022177 | 242.2208 | -9.5641 | 245.4088 | 0.98727 | -0.038983 | 0.98727 | -0.038983
272.66 | -21.1626 | 0.028413 | 0.0025983 | 252.6423 | 231.4797 | -6.2983 | -0.025671 | 242.061 | -10.5813 | 245.5881 | 0.98662 | -0.043128 | 0.98662 | -0.043128
272.68 | -22.4572 | 0.028222 | 0.00166 | 253.1768 | 230.7196 | -6.8328 | -0.02785 | 241.9482 | -11.2286 | 245.6911 | 0.98616 | -0.045767 | 0.98616 | -0.045767
272.7 | -23.6461 | 0.028031 | 0.0008661 | 253.7721 | 230.126 | -7.4281 | -0.030276 | 241.949 | -11.8231 | 245.8901 | 0.98616 | -0.04819 | 0.98616 | -0.04819
272.72 | -24.3595 | 0.028031 | 0.00050523 | 253.053 | 228.6935 | -7.709 | -0.031421 | 240.8733 | -12.1797 | 244.9332 | 0.98178 | -0.049643 | 0.98178 | -0.049643
272.74 | -24.8879 | 0.027841 | 0.00014435 | 254.2921 | 229.4042 | -7.9481 | -0.032396 | 241.8482 | -12.4439 | 245.9961 | 0.98575 | -0.05072 | 0.98575 | -0.05072
272.76 | -24.835 | 0.027841 | 0.00014435 | 254.3632 | 229.5282 | -8.0192 | -0.032686 | 241.9457 | -12.4175 | 246.0849 | 0.98615 | -0.050613 | 0.98615 | -0.050613
272.78 | -24.4123 | 0.02765 | 0.0002887 | 254.4098 | 229.9975 | -8.0658 | -0.032875 | 242.2036 | -12.2062 | 246.2724 | 0.9872 | -0.049751 | 0.9872 | -0.049751
272.8 | -23.8575 | 0.02765 | 0.00043305 | 254.3604 | 230.5029 | -8.0164 | -0.032674 | 242.4317 | -11.9287 | 246.4079 | 0.98813 | -0.04862 | 0.98813 | -0.04862
272.82 | -22.9856 | 0.02765 | 0.001227 | 254.1965 | 231.2109 | -7.8525 | -0.032006 | 242.7037 | -11.4928 | 246.5346 | 0.98924 | -0.046844 | 0.98924 | -0.046844
272.84 | -21.189 | 0.02765 | 0.0025983 | 253.7264 | 232.5374 | -7.3824 | -0.03009 | 243.1319 | -10.5945 | 246.6634 | 0.99098 | -0.043182 | 0.99098 | -0.043182
272.86 | -19.3396 | 0.027841 | 0.0038975 | 253.2981 | 233.9585 | -6.9541 | -0.028344 | 243.6283 | -9.6698 | 246.8516 | 0.99301 | -0.039413 | 0.99301 | -0.039413
272.88 | -17.0675 | 0.028031 | 0.0052688 | 251.7125 | 234.645 | -6.3685 | -0.025957 | 243.1788 | -8.5337 | 246.0233 | 0.99117 | -0.034783 | 0.99117 | -0.034783
272.9 | -14.7689 | 0.028222 | 0.0068566 | 251.0402 | 236.2713 | -5.6962 | -0.023217 | 243.6557 | -7.3845 | 246.1172 | 0.99312 | -0.030098 | 0.99312 | -0.030098
272.92 | -11.2286 | 0.028413 | 0.0085888 | 250.1772 | 238.9486 | -4.8332 | -0.0197 | 244.5629 | -5.6143 | 246.4343 | 0.99682 | -0.022883 | 0.99682 | -0.022883
272.94 | -8.9829 | 0.028794 | 0.0099602 | 249.4149 | 240.432 | -4.0709 | -0.016593 | 244.9235 | -4.4914 | 246.4206 | 0.99829 | -0.018307 | 0.99829 | -0.018307
272.96 | -6.1823 | 0.028985 | 0.011476 | 248.621 | 242.4387 | -3.277 | -0.013357 | 245.5298 | -3.0912 | 246.5602 | 1.0008 | -0.012599 | 1.0008 | -0.012599
272.98 | -3.0383 | 0.028985 | 0.013064 | 247.6663 | 244.628 | -2.3223 | -0.0094655 | 246.1471 | -1.5192 | 246.6535 | 1.0033 | -0.006192 | 1.0033 | -0.006192
273 | 0 | 0.029175 | 0.015012 | 246.6145 | 246.6145 | -1.2705 | -0.0051784 | 246.6145 | 0 | 246.6145 | 1.0052 | 0 | 1.0052 | 0
273.02 | 3.2233 | 0.029366 | 0.016672 | 245.6399 | 248.8632 | -0.2959 | -0.0012061 | 247.2515 | 1.6116 | 246.7143 | 1.0078 | 0.0065689 | 1.0078 | 0.0065689
273.04 | 6.1031 | 0.029557 | 0.018188 | 243.7433 | 249.8464 | 0.6007 | 0.0024484 | 246.7948 | 3.0515 | 245.7777 | 1.0059 | 0.012438 | 1.0059 | 0.012438
273.06 | 9.1414 | 0.029747 | 0.019993 | 242.8083 | 251.9497 | 1.5357 | 0.0062594 | 247.379 | 4.5707 | 245.8554 | 1.0083 | 0.01863 | 1.0083 | 0.01863
273.08 | 12.1269 | 0.030129 | 0.021797 | 241.76 | 253.8869 | 2.584 | 0.010532 | 247.8234 | 6.0634 | 245.8023 | 1.0101 | 0.024714 | 1.0101 | 0.024714
273.1 | 14.901 | 0.030129 | 0.023168 | 240.9021 | 255.8031 | 3.4419 | 0.014029 | 248.3526 | 7.4505 | 245.8691 | 1.0123 | 0.030368 | 1.0123 | 0.030368
273.12 | 17.1467 | 0.030319 | 0.024395 | 240.1872 | 257.3339 | 4.1568 | 0.016943 | 248.7606 | 8.5734 | 245.9028 | 1.0139 | 0.034944 | 1.0139 | 0.034944
273.14 | 19.1547 | 0.03051 | 0.025839 | 239.3756 | 258.5303 | 4.9684 | 0.020251 | 248.9529 | 9.5773 | 245.7605 | 1.0147 | 0.039036 | 1.0147 | 0.039036
273.16 | 20.9513 | 0.030701 | 0.026921 | 238.6736 | 259.6249 | 5.6704 | 0.023112 | 249.1492 | 10.4756 | 245.6574 | 1.0155 | 0.042698 | 1.0155 | 0.042698
273.18 | 22.6421 | 0.030892 | 0.027932 | 238.0408 | 260.6829 | 6.3032 | 0.025691 | 249.3619 | 11.3211 | 245.5882 | 1.0164 | 0.046144 | 1.0164 | 0.046144
273.2 | 24.1745 | 0.031082 | 0.028581 | 237.5686 | 261.7431 | 6.7754 | 0.027616 | 249.6559 | 12.0873 | 245.6268 | 1.0176 | 0.049267 | 1.0176 | 0.049267
273.22 | 24.4123 | 0.031082 | 0.02887 | 237.3571 | 261.7694 | 6.9869 | 0.028478 | 249.5633 | 12.2062 | 245.4945 | 1.0172 | 0.049751 | 1.0172 | 0.049751
273.24 | 25.0464 | 0.031273 | 0.029303 | 237.0226 | 262.069 | 7.3214 | 0.029841 | 249.5458 | 12.5232 | 245.3714 | 1.0171 | 0.051043 | 1.0171 | 0.051043
273.26 | 25.2313 | 0.031273 | 0.02952 | 236.8228 | 262.0541 | 7.5212 | 0.030656 | 249.4385 | 12.6157 | 245.2332 | 1.0167 | 0.05142 | 1.0167 | 0.05142
273.28 | 24.4651 | 0.031464 | 0.029664 | 237.803 | 262.2681 | 7.541 | 0.030736 | 250.0356 | 12.2326 | 245.958 | 1.0191 | 0.049859 | 1.0191 | 0.049859
273.3 | 24.0953 | 0.031464 | 0.029303 | 236.8222 | 260.9175 | 7.5218 | 0.030658 | 248.8698 | 12.0476 | 244.854 | 1.0144 | 0.049105 | 1.0144 | 0.049105
273.32 | 22.7478 | 0.031464 | 0.028293 | 238.1154 | 260.8632 | 7.2286 | 0.029463 | 249.4893 | 11.3739 | 245.698 | 1.0169 | 0.046359 | 1.0169 | 0.046359
273.34 | 21.1626 | 0.031464 | 0.027066 | 238.5543 | 259.7169 | 6.7897 | 0.027674 | 249.1356 | 10.5813 | 245.6085 | 1.0155 | 0.043128 | 1.0155 | 0.043128
273.36 | 19.4189 | 0.031464 | 0.026055 | 238.955 | 258.3739 | 6.389 | 0.026041 | 248.6644 | 9.7094 | 245.428 | 1.0135 | 0.039575 | 1.0135 | 0.039575
273.38 | 17.0939 | 0.031273 | 0.024395 | 239.5737 | 256.6676 | 5.7703 | 0.023519 | 248.1206 | 8.5469 | 245.2717 | 1.0113 | 0.034837 | 1.0113 | 0.034837
273.4 | 14.5047 | 0.031082 | 0.02288 | 240.214 | 254.7187 | 5.13 | 0.020909 | 247.4664 | 7.2524 | 245.0489 | 1.0087 | 0.02956 | 1.0087 | 0.02956
273.42 | 12.1797 | 0.030701 | 0.021508 | 240.8845 | 253.0642 | 4.4595 | 0.018177 | 246.9744 | 6.0899 | 244.9444 | 1.0066 | 0.024822 | 1.0066 | 0.024822
273.44 | 9.115 | 0.03051 | 0.019704 | 241.7968 | 250.9118 | 3.5472 | 0.014458 | 246.3543 | 4.5575 | 244.8351 | 1.0041 | 0.018576 | 1.0041 | 0.018576
273.46 | 6.1031 | 0.030319 | 0.018188 | 242.6275 | 248.7306 | 2.7165 | 0.011072 | 245.679 | 3.0515 | 244.6619 | 1.0014 | 0.012438 | 1.0014 | 0.012438
273.48 | 2.5628 | 0.030129 | 0.016672 | 243.5478 | 246.1106 | 1.7962 | 0.0073211 | 244.8292 | 1.2814 | 244.4021 | 0.9979 | 0.0052228 | 0.9979 | 0.0052228
273.5 | 0.10568 | 0.030129 | 0.015085 | 244.3594 | 244.4651 | 0.9846 | 0.0040131 | 244.4122 | 0.05284 | 244.3946 | 0.9962 | 0.00021537 | 0.9962 | 0.00021537
273.52 | -3.144 | 0.029747 | 0.01328 | 245.3942 | 242.2502 | -0.0502 | -0.00020461 | 243.8222 | -1.572 | 244.3462 | 0.9938 | -0.0064073 | 0.9938 | -0.0064073
273.54 | -6.1295 | 0.029557 | 0.011476 | 246.3893 | 240.2598 | -1.0453 | -0.0042605 | 243.3246 | -3.0647 | 244.3461 | 0.99177 | -0.012492 | 0.99177 | -0.012492
273.56 | -9.1678 | 0.029366 | 0.0098158 | 248.3257 | 239.1579 | -1.9817 | -0.0080772 | 243.7418 | -4.5839 | 245.2698 | 0.99347 | -0.018684 | 0.99347 | -0.018684
273.58 | -11.9419 | 0.029175 | 0.0081558 | 249.2335 | 237.2916 | -2.8895 | -0.011777 | 243.2625 | -5.971 | 245.2529 | 0.99152 | -0.024337 | 0.99152 | -0.024337
273.6 | -14.7689 | 0.028985 | 0.0064958 | 250.1592 | 235.3903 | -3.8152 | -0.01555 | 242.7747 | -7.3845 | 245.2362 | 0.98953 | -0.030098 | 0.98953 | -0.030098
273.62 | -16.8825 | 0.028794 | 0.0051244 | 251.0688 | 234.1863 | -4.7248 | -0.019258 | 242.6275 | -8.4413 | 245.4413 | 0.98893 | -0.034406 | 0.98893 | -0.034406
273.64 | -18.8112 | 0.028603 | 0.0038975 | 251.7837 | 232.9725 | -5.4397 | -0.022172 | 242.3781 | -9.4056 | 245.5133 | 0.98791 | -0.038336 | 0.98791 | -0.038336
273.66 | -21.0834 | 0.028603 | 0.0028148 | 252.4469 | 231.3635 | -6.1029 | -0.024875 | 241.9052 | -10.5417 | 245.4191 | 0.98598 | -0.042967 | 0.98598 | -0.042967
273.68 | -22.7214 | 0.028222 | 0.0018044 | 253.0705 | 230.3491 | -6.7265 | -0.027417 | 241.7098 | -11.3607 | 245.4967 | 0.98519 | -0.046305 | 0.98519 | -0.046305
273.7 | -23.6725 | 0.028222 | 0.00093828 | 253.6179 | 229.9454 | -7.2739 | -0.029648 | 241.7816 | -11.8363 | 245.7271 | 0.98548 | -0.048244 | 0.98548 | -0.048244
273.72 | -24.9407 | 0.028031 | 0.0002887 | 254.0158 | 229.0751 | -7.6718 | -0.03127 | 241.5454 | -12.4704 | 245.7022 | 0.98452 | -0.050828 | 0.98452 | -0.050828
273.74 | -24.9143 | 0.027841 | 0.0002887 | 254.1842 | 229.2699 | -7.8402 | -0.031956 | 241.7271 | -12.4571 | 245.8794 | 0.98526 | -0.050774 | 0.98526 | -0.050774
273.76 | -24.4916 | 0.027841 | 0.0002887 | 254.1356 | 229.644 | -7.7916 | -0.031758 | 241.8898 | -12.2458 | 245.9717 | 0.98592 | -0.049913 | 0.98592 | -0.049913
273.78 | -24.333 | 0.027841 | 0.0002887 | 254.2767 | 229.9437 | -7.9327 | -0.032333 | 242.1102 | -12.1665 | 246.1657 | 0.98682 | -0.04959 | 0.98682 | -0.04959
273.8 | -23.8311 | 0.027841 | 0.00064958 | 254.2053 | 230.3742 | -7.8613 | -0.032042 | 242.2898 | -11.9155 | 246.2616 | 0.98755 | -0.048567 | 0.98755 | -0.048567
273.82 | -22.8271 | 0.02765 | 0.0015157 | 252.9685 | 230.1414 | -7.6245 | -0.031077 | 241.555 | -11.4135 | 245.3595 | 0.98456 | -0.046521 | 0.98456 | -0.046521
273.84 | -21.0569 | 0.027841 | 0.0027427 | 253.5636 | 232.5067 | -7.2196 | -0.029426 | 243.0351 | -10.5285 | 246.5446 | 0.99059 | -0.042913 | 0.99059 | -0.042913
273.86 | -19.366 | 0.027841 | 0.0038975 | 252.0748 | 232.7088 | -6.7308 | -0.027434 | 242.3918 | -9.683 | 245.6195 | 0.98797 | -0.039467 | 0.98797 | -0.039467
273.88 | -17.0675 | 0.028031 | 0.0052688 | 251.5793 | 234.5118 | -6.2353 | -0.025415 | 243.0456 | -8.5337 | 245.8901 | 0.99063 | -0.034783 | 0.99063 | -0.034783
273.9 | -15.1916 | 0.028222 | 0.0069288 | 251.0212 | 235.8296 | -5.6772 | -0.02314 | 243.4254 | -7.5958 | 245.9573 | 0.99218 | -0.03096 | 0.99218 | -0.03096
273.92 | -12.1005 | 0.028794 | 0.0085888 | 250.0664 | 237.9659 | -4.7224 | -0.019248 | 244.0162 | -6.0502 | 246.0329 | 0.99459 | -0.02466 | 0.99459 | -0.02466
273.94 | -9.0093 | 0.028985 | 0.010105 | 249.2924 | 240.2831 | -3.9484 | -0.016093 | 244.7877 | -4.5047 | 246.2893 | 0.99773 | -0.018361 | 0.99773 | -0.018361
273.96 | -6.1823 | 0.028985 | 0.011476 | 248.424 | 242.2417 | -3.08 | -0.012554 | 245.3328 | -3.0912 | 246.3632 | 0.99995 | -0.012599 | 0.99995 | -0.012599
273.98 | -2.8798 | 0.029175 | 0.013425 | 247.4083 | 244.5285 | -2.0643 | -0.0084139 | 245.9684 | -1.4399 | 246.4484 | 1.0025 | -0.0058689 | 1.0025 | -0.0058689
274 | -0.10568 | 0.029366 | 0.014868 | 246.5134 | 246.4077 | -1.1694 | -0.0047664 | 246.4606 | -0.05284 | 246.4782 | 1.0046 | -0.00021537 | 1.0046 | -0.00021537
274.02 | 3.2761 | 0.029366 | 0.016528 | 245.5378 | 248.8139 | -0.1938 | -0.00078991 | 247.1759 | 1.6381 | 246.6298 | 1.0075 | 0.0066766 | 1.0075 | 0.0066766
274.04 | 5.9974 | 0.029747 | 0.018332 | 244.6354 | 250.6328 | 0.7086 | 0.0028882 | 247.6341 | 2.9987 | 246.6345 | 1.0093 | 0.012222 | 1.0093 | 0.012222
274.06 | 8.93 | 0.029938 | 0.020137 | 243.6104 | 252.5404 | 1.7336 | 0.007066 | 248.0754 | 4.465 | 246.5871 | 1.0111 | 0.018199 | 1.0111 | 0.018199
274.08 | 12.0741 | 0.030129 | 0.021797 | 242.6572 | 254.7313 | 2.6868 | 0.010951 | 248.6942 | 6.037 | 246.6819 | 1.0137 | 0.024606 | 1.0137 | 0.024606
274.1 | 14.8218 | 0.030319 | 0.023168 | 241.8121 | 256.6339 | 3.5319 | 0.014396 | 249.223 | 7.4109 | 246.7527 | 1.0158 | 0.030206 | 1.0158 | 0.030206
274.12 | 16.6183 | 0.03051 | 0.024467 | 240.1077 | 256.726 | 4.2363 | 0.017267 | 248.4169 | 8.3092 | 245.6471 | 1.0125 | 0.033867 | 1.0125 | 0.033867
274.14 | 19.2604 | 0.03051 | 0.025911 | 239.2357 | 258.4961 | 5.1083 | 0.020821 | 248.8659 | 9.6302 | 245.6558 | 1.0144 | 0.039252 | 1.0144 | 0.039252
274.16 | 21.2947 | 0.030892 | 0.027066 | 238.5515 | 259.8462 | 5.7925 | 0.02361 | 249.1989 | 10.6474 | 245.6497 | 1.0157 | 0.043398 | 1.0157 | 0.043398
274.18 | 22.9592 | 0.031082 | 0.027932 | 238.0035 | 260.9627 | 6.3405 | 0.025843 | 249.4831 | 11.4796 | 245.6566 | 1.0169 | 0.04679 | 1.0169 | 0.04679
274.2 | 23.7518 | 0.031082 | 0.028437 | 237.5785 | 261.3303 | 6.7655 | 0.027576 | 249.4544 | 11.8759 | 245.4958 | 1.0168 | 0.048405 | 1.0168 | 0.048405
274.22 | 24.4123 | 0.031273 | 0.029159 | 238.2691 | 262.6814 | 7.0749 | 0.028837 | 250.4753 | 12.2062 | 246.4065 | 1.0209 | 0.049751 | 1.0209 | 0.049751
274.24 | 24.7293 | 0.031273 | 0.02952 | 237.9733 | 262.7026 | 7.3707 | 0.030042 | 250.338 | 12.3647 | 246.2164 | 1.0204 | 0.050397 | 1.0204 | 0.050397
274.26 | 25.02 | 0.031464 | 0.029808 | 237.7334 | 262.7534 | 7.6106 | 0.03102 | 250.2434 | 12.51 | 246.0734 | 1.02 | 0.05099 | 1.02 | 0.05099
274.28 | 24.7558 | 0.031464 | 0.029592 | 236.7309 | 261.4867 | 7.6131 | 0.03103 | 249.1088 | 12.3779 | 244.9828 | 1.0153 | 0.050451 | 1.0153 | 0.050451
274.3 | 23.8575 | 0.031654 | 0.029014 | 236.8246 | 260.6821 | 7.5194 | 0.030648 | 248.7533 | 11.9287 | 244.7771 | 1.0139 | 0.04862 | 1.0139 | 0.04862
274.32 | 22.5893 | 0.031654 | 0.028148 | 238.0926 | 260.6819 | 7.2514 | 0.029556 | 249.3873 | 11.2947 | 245.6224 | 1.0165 | 0.046036 | 1.0165 | 0.046036
274.34 | 21.1362 | 0.031654 | 0.027354 | 238.3762 | 259.5124 | 6.9678 | 0.0284 | 248.9443 | 10.5681 | 245.4216 | 1.0147 | 0.043075 | 1.0147 | 0.043075
274.36 | 19.3132 | 0.031464 | 0.026055 | 238.8348 | 258.148 | 6.5092 | 0.026531 | 248.4914 | 9.6566 | 245.2725 | 1.0128 | 0.039359 | 1.0128 | 0.039359
274.38 | 16.9618 | 0.031464 | 0.024395 | 239.4622 | 256.424 | 5.8818 | 0.023974 | 247.9431 | 8.4809 | 245.1161 | 1.0106 | 0.034567 | 1.0106 | 0.034567
274.4 | 14.3462 | 0.031082 | 0.022735 | 240.2116 | 254.5578 | 5.1324 | 0.020919 | 247.3847 | 7.1731 | 244.9937 | 1.0083 | 0.029237 | 1.0083 | 0.029237
274.42 | 11.9419 | 0.030701 | 0.021508 | 240.8213 | 252.7632 | 4.5227 | 0.018434 | 246.7923 | 5.971 | 244.8019 | 1.0059 | 0.024337 | 1.0059 | 0.024337
274.44 | 8.93 | 0.03051 | 0.019704 | 241.7904 | 250.7204 | 3.5536 | 0.014484 | 246.2554 | 4.465 | 244.7671 | 1.0037 | 0.018199 | 1.0037 | 0.018199
274.46 | 6.3937 | 0.03051 | 0.018188 | 242.5153 | 248.909 | 2.8287 | 0.01153 | 245.7121 | 3.1968 | 244.6465 | 1.0015 | 0.01303 | 1.0015 | 0.01303
274.48 | 3.0119 | 0.030319 | 0.016672 | 243.4818 | 246.4937 | 1.8622 | 0.0075902 | 244.9878 | 1.506 | 244.4858 | 0.99855 | 0.0061381 | 0.99855 | 0.0061381
274.5 | -0.15852 | 0.030129 | 0.015085 | 244.36 | 244.2015 | 0.984 | 0.0040107 | 244.2807 | -0.079261 | 244.3072 | 0.99567 | -0.00032306 | 0.99567 | -0.00032306
274.52 | -3.1968 | 0.029938 | 0.01328 | 246.3392 | 243.1424 | 0.0048 | 1.9564e-05 | 244.7408 | -1.5984 | 245.2736 | 0.99754 | -0.006515 | 0.99754 | -0.006515
274.54 | -6.3409 | 0.029557 | 0.011476 | 247.3178 | 240.9769 | -0.9738 | -0.0039691 | 244.1474 | -3.1704 | 245.2042 | 0.99512 | -0.012922 | 0.99512 | -0.012922
274.56 | -9.2735 | 0.029557 | 0.0098158 | 247.3316 | 238.0581 | -1.9876 | -0.0081013 | 242.6948 | -4.6368 | 244.2404 | 0.9892 | -0.018899 | 0.9892 | -0.018899
274.58 | -12.1005 | 0.029366 | 0.0081558 | 249.2087 | 237.1082 | -2.8647 | -0.011676 | 243.1585 | -6.0502 | 245.1752 | 0.99109 | -0.02466 | 0.99109 | -0.02466
274.6 | -14.8482 | 0.029175 | 0.0066401 | 249.1122 | 234.264 | -3.7682 | -0.015359 | 241.6881 | -7.4241 | 244.1628 | 0.9851 | -0.03026 | 0.9851 | -0.03026
274.62 | -17.1203 | 0.028985 | 0.0051966 | 250.9525 | 233.8322 | -4.6085 | -0.018784 | 242.3923 | -8.5602 | 245.2457 | 0.98797 | -0.03489 | 0.98797 | -0.03489
274.64 | -19.4189 | 0.028603 | 0.0038975 | 251.7746 | 232.3557 | -5.4306 | -0.022135 | 242.0652 | -9.7094 | 245.3016 | 0.98664 | -0.039575 | 0.98664 | -0.039575
274.66 | -21.0305 | 0.028413 | 0.0029592 | 252.3878 | 231.3573 | -6.0438 | -0.024634 | 241.8725 | -10.5153 | 245.3776 | 0.98585 | -0.042859 | 0.98585 | -0.042859
274.68 | -22.3251 | 0.028413 | 0.0018044 | 252.975 | 230.6499 | -6.631 | -0.027027 | 241.8124 | -11.1626 | 245.5333 | 0.98561 | -0.045498 | 0.98561 | -0.045498
274.7 | -23.7518 | 0.028222 | 0.0010826 | 253.5142 | 229.7624 | -7.1702 | -0.029225 | 241.6383 | -11.8759 | 245.5969 | 0.9849 | -0.048405 | 0.9849 | -0.048405
274.72 | -24.3859 | 0.028031 | 0.00043305 | 253.8756 | 229.4897 | -7.5316 | -0.030698 | 241.6827 | -12.1929 | 245.747 | 0.98508 | -0.049697 | 0.98508 | -0.049697
274.74 | -24.835 | 0.028031 | 0.0002887 | 254.1157 | 229.2807 | -7.7717 | -0.031677 | 241.6982 | -12.4175 | 245.8374 | 0.98514 | -0.050613 | 0.98514 | -0.050613
274.76 | -24.5444 | 0.027841 | 0.0002887 | 254.1947 | 229.6503 | -7.8507 | -0.031999 | 241.9225 | -12.2722 | 246.0132 | 0.98605 | -0.05002 | 0.98605 | -0.05002
274.78 | -24.5444 | 0.027841 | 0.0002887 | 254.2557 | 229.7113 | -7.9117 | -0.032247 | 241.9835 | -12.2722 | 246.0742 | 0.9863 | -0.05002 | 0.9863 | -0.05002
274.8 | -23.9367 | 0.027841 | 0.00079393 | 254.1917 | 230.255 | -7.8477 | -0.031987 | 242.2233 | -11.9684 | 246.2128 | 0.98728 | -0.048782 | 0.98728 | -0.048782
274.82 | -22.4836 | 0.027841 | 0.0018044 | 253.8256 | 231.342 | -7.4816 | -0.030494 | 242.5838 | -11.2418 | 246.3311 | 0.98875 | -0.045821 | 0.98875 | -0.045821
274.84 | -21.1362 | 0.027841 | 0.0027427 | 252.5204 | 231.3842 | -7.1764 | -0.02925 | 241.9523 | -10.5681 | 245.475 | 0.98618 | -0.043075 | 0.98618 | -0.043075
274.86 | -19.2868 | 0.027841 | 0.0040418 | 252.0657 | 232.7789 | -6.7217 | -0.027397 | 242.4223 | -9.6434 | 245.6368 | 0.98809 | -0.039306 | 0.98809 | -0.039306
274.88 | -16.8561 | 0.028222 | 0.0054131 | 251.5253 | 234.6692 | -6.1813 | -0.025194 | 243.0972 | -8.4281 | 245.9066 | 0.99084 | -0.034352 | 0.99084 | -0.034352
274.9 | -15.0067 | 0.028413 | 0.007001 | 251.8324 | 236.8257 | -5.4884 | -0.02237 | 244.3291 | -7.5033 | 246.8302 | 0.99586 | -0.030583 | 0.99586 | -0.030583
274.92 | -11.757 | 0.028794 | 0.0085888 | 250.0355 | 238.2785 | -4.6915 | -0.019122 | 244.157 | -5.8785 | 246.1165 | 0.99516 | -0.02396 | 0.99516 | -0.02396
274.94 | -9.3528 | 0.028794 | 0.0099602 | 249.3473 | 239.9945 | -4.0033 | -0.016317 | 244.6709 | -4.6764 | 246.2297 | 0.99726 | -0.019061 | 0.99726 | -0.019061
274.96 | -6.1559 | 0.028985 | 0.01162 | 248.3979 | 242.242 | -3.0539 | -0.012447 | 245.3199 | -3.078 | 246.3459 | 0.9999 | -0.012545 | 0.9999 | -0.012545
274.98 | -3.0383 | 0.029175 | 0.013425 | 247.3621 | 244.3238 | -2.0181 | -0.0082256 | 245.8429 | -1.5192 | 246.3493 | 1.002 | -0.006192 | 1.002 | -0.006192
275 | -0.34346 | 0.029366 | 0.015012 | 246.4948 | 246.1513 | -1.1508 | -0.0046906 | 246.3231 | -0.17173 | 246.3803 | 1.004 | -0.00069996 | 1.004 | -0.00069996
275.02 | 3.1704 | 0.029557 | 0.0166 | 245.5561 | 248.7265 | -0.2121 | -0.0008645 | 247.1413 | 1.5852 | 246.6129 | 1.0073 | 0.0064612 | 1.0073 | 0.0064612
275.04 | 6.1823 | 0.029747 | 0.018332 | 244.5967 | 250.779 | 0.7473 | 0.0030459 | 247.6879 | 3.0912 | 246.6575 | 1.0096 | 0.012599 | 1.0096 | 0.012599
275.06 | 9.1414 | 0.029938 | 0.020137 | 243.6239 | 252.7653 | 1.7201 | 0.007011 | 248.1946 | 4.5707 | 246.671 | 1.0116 | 0.01863 | 1.0116 | 0.01863
275.08 | 11.9948 | 0.030129 | 0.021797 | 241.6647 | 253.6595 | 2.6793 | 0.010921 | 247.6621 | 5.9974 | 245.663 | 1.0094 | 0.024445 | 1.0094 | 0.024445
275.1 | 14.5047 | 0.030319 | 0.023168 | 240.8342 | 255.3389 | 3.5098 | 0.014306 | 248.0866 | 7.2524 | 245.6691 | 1.0112 | 0.02956 | 1.0112 | 0.02956
275.12 | 16.909 | 0.03051 | 0.02454 | 240.011 | 256.92 | 4.333 | 0.017661 | 248.4655 | 8.4545 | 245.6473 | 1.0127 | 0.03446 | 1.0127 | 0.03446
275.14 | 19.4717 | 0.030701 | 0.0262 | 239.1434 | 258.6151 | 5.2006 | 0.021197 | 248.8793 | 9.7359 | 245.634 | 1.0144 | 0.039682 | 1.0144 | 0.039682
275.16 | 20.872 | 0.030892 | 0.027066 | 238.5767 | 259.4487 | 5.7673 | 0.023507 | 249.0127 | 10.436 | 245.534 | 1.015 | 0.042536 | 1.015 | 0.042536
275.18 | 22.6157 | 0.031082 | 0.027932 | 237.9751 | 260.5908 | 6.3689 | 0.025959 | 249.283 | 11.3079 | 245.5137 | 1.0161 | 0.04609 | 1.0161 | 0.04609
275.2 | 23.5404 | 0.031082 | 0.028581 | 237.5702 | 261.1106 | 6.7738 | 0.027609 | 249.3404 | 11.7702 | 245.417 | 1.0163 | 0.047974 | 1.0163 | 0.047974
275.22 | 24.5708 | 0.031273 | 0.029159 | 237.1734 | 261.7442 | 7.1706 | 0.029227 | 249.4588 | 12.2854 | 245.3637 | 1.0168 | 0.050074 | 1.0168 | 0.050074
275.24 | 24.7293 | 0.031464 | 0.029592 | 237.9171 | 262.6464 | 7.4269 | 0.030271 | 250.2818 | 12.3647 | 246.1602 | 1.0201 | 0.050397 | 1.0201 | 0.050397
275.26 | 25.3106 | 0.031464 | 0.029808 | 236.6201 | 261.9307 | 7.7239 | 0.031482 | 249.2754 | 12.6553 | 245.057 | 1.016 | 0.051582 | 1.016 | 0.051582
275.28 | 24.518 | 0.031654 | 0.02952 | 237.7032 | 262.2212 | 7.6408 | 0.031143 | 249.9622 | 12.259 | 245.8759 | 1.0188 | 0.049967 | 1.0188 | 0.049967
275.3 | 23.7782 | 0.031654 | 0.029159 | 236.7887 | 260.5669 | 7.5553 | 0.030795 | 248.6778 | 11.8891 | 244.7148 | 1.0136 | 0.048459 | 1.0136 | 0.048459
275.32 | 22.6686 | 0.031654 | 0.028437 | 238.0662 | 260.7348 | 7.2778 | 0.029664 | 249.4005 | 11.3343 | 245.6224 | 1.0165 | 0.046198 | 1.0165 | 0.046198
275.34 | 21.1626 | 0.031654 | 0.02721 | 238.377 | 259.5396 | 6.967 | 0.028397 | 248.9583 | 10.5813 | 245.4312 | 1.0147 | 0.043128 | 1.0147 | 0.043128
275.36 | 19.3396 | 0.031654 | 0.0262 | 238.7946 | 258.1342 | 6.5494 | 0.026695 | 248.4644 | 9.6698 | 245.2411 | 1.0127 | 0.039413 | 1.0127 | 0.039413
275.38 | 17.226 | 0.031464 | 0.024684 | 239.3051 | 256.5311 | 6.0389 | 0.024614 | 247.9181 | 8.613 | 245.0471 | 1.0105 | 0.035106 | 1.0105 | 0.035106
275.4 | 14.584 | 0.031082 | 0.02288 | 240.1173 | 254.7013 | 5.2267 | 0.021304 | 247.4093 | 7.292 | 244.9786 | 1.0084 | 0.029721 | 1.0084 | 0.029721
275.42 | 11.7834 | 0.030701 | 0.021364 | 240.8217 | 252.6051 | 4.5223 | 0.018432 | 246.7134 | 5.8917 | 244.7495 | 1.0056 | 0.024014 | 1.0056 | 0.024014
275.44 | 9.0357 | 0.030701 | 0.019776 | 241.6531 | 250.6888 | 3.6909 | 0.015044 | 246.171 | 4.5179 | 244.665 | 1.0034 | 0.018414 | 1.0034 | 0.018414
275.46 | 6.1295 | 0.03051 | 0.01826 | 242.5056 | 248.6351 | 2.8384 | 0.011569 | 245.5703 | 3.0647 | 244.5488 | 1.0009 | 0.012492 | 1.0009 | 0.012492
275.48 | 3.0383 | 0.030319 | 0.016672 | 243.4472 | 246.4855 | 1.8968 | 0.0077312 | 244.9664 | 1.5192 | 244.46 | 0.99846 | 0.006192 | 0.99846 | 0.006192
275.5 | -0.02642 | 0.030129 | 0.015085 | 244.2928 | 244.2664 | 1.0512 | 0.0042846 | 244.2796 | -0.01321 | 244.284 | 0.99566 | -5.3843e-05 | 0.99566 | -5.3843e-05
275.52 | -3.5139 | 0.029938 | 0.013425 | 245.3337 | 241.8198 | 0.0103 | 4.1982e-05 | 243.5768 | -1.7569 | 244.1624 | 0.9928 | -0.0071612 | 0.9928 | -0.0071612
275.54 | -6.4465 | 0.029747 | 0.011476 | 247.2736 | 240.8271 | -0.9296 | -0.003789 | 244.0503 | -3.2233 | 245.1248 | 0.99473 | -0.013138 | 0.99473 | -0.013138
275.56 | -9.5377 | 0.029557 | 0.0098158 | 248.3354 | 238.7977 | -1.9914 | -0.0081168 | 243.5665 | -4.7689 | 245.1562 | 0.99276 | -0.019437 | 0.99276 | -0.019437
275.58 | -11.7306 | 0.029557 | 0.0083001 | 249.1417 | 237.4111 | -2.7977 | -0.011403 | 243.2764 | -5.8653 | 245.2315 | 0.99157 | -0.023906 | 0.99157 | -0.023906
275.6 | -15.0331 | 0.029175 | 0.0067845 | 250.0779 | 235.0448 | -3.7339 | -0.015219 | 242.5613 | -7.5166 | 245.0669 | 0.98866 | -0.030637 | 0.98866 | -0.030637
275.62 | -16.8297 | 0.028985 | 0.0052688 | 250.9099 | 234.0802 | -4.5659 | -0.01861 | 242.4951 | -8.4148 | 245.3 | 0.98839 | -0.034298 | 0.98839 | -0.034298
275.64 | -19.4717 | 0.028794 | 0.0037531 | 251.7795 | 232.3078 | -5.4355 | -0.022155 | 242.0436 | -9.7359 | 245.2889 | 0.98655 | -0.039682 | 0.98655 | -0.039682
275.66 | -20.7663 | 0.028603 | 0.002887 | 252.4119 | 231.6456 | -6.0679 | -0.024732 | 242.0287 | -10.3832 | 245.4898 | 0.98649 | -0.042321 | 0.98649 | -0.042321
275.68 | -22.3779 | 0.028603 | 0.0020931 | 252.861 | 230.4831 | -6.517 | -0.026563 | 241.672 | -11.189 | 245.4017 | 0.98503 | -0.045605 | 0.98503 | -0.045605
275.7 | -24.016 | 0.028413 | 0.0010826 | 253.4853 | 229.4693 | -7.1413 | -0.029107 | 241.4773 | -12.008 | 245.48 | 0.98424 | -0.048944 | 0.98424 | -0.048944
275.72 | -24.1745 | 0.028222 | 0.00064958 | 253.8163 | 229.6418 | -7.4723 | -0.030456 | 241.729 | -12.0873 | 245.7581 | 0.98527 | -0.049267 | 0.98527 | -0.049267
275.74 | -24.7558 | 0.028031 | 0.00014435 | 254.1744 | 229.4186 | -7.8304 | -0.031916 | 241.7965 | -12.3779 | 245.9225 | 0.98554 | -0.050451 | 0.98554 | -0.050451
275.76 | -25.1521 | 0.028031 | 0.00014435 | 254.3087 | 229.1566 | -7.9647 | -0.032463 | 241.7327 | -12.576 | 245.9247 | 0.98528 | -0.051259 | 0.98528 | -0.051259
275.78 | -24.4651 | 0.028031 | 0.0002887 | 254.2656 | 229.8005 | -7.9216 | -0.032288 | 242.033 | -12.2326 | 246.1106 | 0.9865 | -0.049859 | 0.9865 | -0.049859
275.8 | -23.9103 | 0.027841 | 0.00079393 | 254.217 | 230.3067 | -7.873 | -0.03209 | 242.2618 | -11.9552 | 246.2469 | 0.98744 | -0.048728 | 0.98744 | -0.048728
275.82 | -22.4572 | 0.027841 | 0.00166 | 253.934 | 231.4768 | -7.59 | -0.030936 | 242.7054 | -11.2286 | 246.4483 | 0.98925 | -0.045767 | 0.98925 | -0.045767
275.84 | -21.189 | 0.028031 | 0.0030314 | 253.5624 | 232.3734 | -7.2184 | -0.029422 | 242.9679 | -10.5945 | 246.4994 | 0.99032 | -0.043182 | 0.99032 | -0.043182
275.86 | -19.4717 | 0.028031 | 0.0038975 | 253.2036 | 233.7319 | -6.8596 | -0.027959 | 243.4677 | -9.7359 | 246.713 | 0.99235 | -0.039682 | 0.99235 | -0.039682
275.88 | -17.226 | 0.028222 | 0.0055575 | 251.6343 | 234.4083 | -6.2903 | -0.025639 | 243.0213 | -8.613 | 245.8923 | 0.99053 | -0.035106 | 0.99053 | -0.035106
275.9 | -14.2405 | 0.028413 | 0.0073619 | 251.7775 | 237.537 | -5.4335 | -0.022146 | 244.6572 | -7.1203 | 247.0307 | 0.9972 | -0.029022 | 0.9972 | -0.029022
275.92 | -11.9684 | 0.028794 | 0.0085888 | 250.1445 | 238.1761 | -4.8005 | -0.019566 | 244.1603 | -5.9842 | 246.155 | 0.99518 | -0.024391 | 0.99518 | -0.024391
275.94 | -9.2999 | 0.028985 | 0.0099602 | 249.3731 | 240.0732 | -4.0291 | -0.016422 | 244.7231 | -4.65 | 246.2731 | 0.99747 | -0.018953 | 0.99747 | -0.018953
275.96 | -6.3673 | 0.029175 | 0.01162 | 248.4228 | 242.0555 | -3.0788 | -0.012549 | 245.2392 | -3.1836 | 246.3004 | 0.99957 | -0.012976 | 0.99957 | -0.012976
275.98 | -3.0912 | 0.029366 | 0.013425 | 247.4415 | 244.3503 | -2.0975 | -0.0085492 | 245.8959 | -1.5456 | 246.4111 | 1.0022 | -0.0062997 | 1.0022 | -0.0062997
276 | 0.21136 | 0.029557 | 0.015085 | 246.4869 | 246.6983 | -1.1429 | -0.0046584 | 246.5926 | 0.10568 | 246.5574 | 1.0051 | 0.00043075 | 1.0051 | 0.00043075
276.02 | 3.0383 | 0.029557 | 0.016672 | 245.6399 | 248.6782 | -0.2959 | -0.0012061 | 247.1591 | 1.5192 | 246.6527 | 1.0074 | 0.006192 | 1.0074 | 0.006192
276.04 | 6.0767 | 0.029938 | 0.018477 | 244.6331 | 250.7098 | 0.7109 | 0.0028976 | 247.6714 | 3.0383 | 246.6587 | 1.0095 | 0.012384 | 1.0095 | 0.012384
276.06 | 9.4056 | 0.030129 | 0.020209 | 243.6409 | 253.0465 | 1.7031 | 0.0069417 | 248.3437 | 4.7028 | 246.7761 | 1.0122 | 0.019168 | 1.0122 | 0.019168
276.08 | 12.3383 | 0.030319 | 0.021797 | 242.7386 | 255.0769 | 2.6054 | 0.010619 | 248.9077 | 6.1691 | 246.8514 | 1.0145 | 0.025145 | 1.0145 | 0.025145
276.1 | 14.5576 | 0.030319 | 0.023168 | 240.9334 | 255.491 | 3.4106 | 0.013901 | 248.2122 | 7.2788 | 245.7859 | 1.0117 | 0.029668 | 1.0117 | 0.029668
276.12 | 16.9354 | 0.030701 | 0.024684 | 240.0695 | 257.0049 | 4.2745 | 0.017422 | 248.5372 | 8.4677 | 245.7146 | 1.013 | 0.034514 | 1.013 | 0.034514
276.14 | 19.5246 | 0.030701 | 0.026055 | 240.2579 | 259.7825 | 5.0861 | 0.02073 | 250.0202 | 9.7623 | 246.7661 | 1.0191 | 0.03979 | 1.0191 | 0.03979
276.16 | 21.1626 | 0.030892 | 0.02721 | 238.5947 | 259.7573 | 5.7493 | 0.023434 | 249.176 | 10.5813 | 245.6489 | 1.0156 | 0.043128 | 1.0156 | 0.043128
276.18 | 22.5893 | 0.031082 | 0.02786 | 238.1201 | 260.7094 | 6.2239 | 0.025368 | 249.4148 | 11.2947 | 245.6499 | 1.0166 | 0.046036 | 1.0166 | 0.046036
276.2 | 23.514 | 0.031273 | 0.028509 | 237.6876 | 261.2016 | 6.6564 | 0.027131 | 249.4446 | 11.757 | 245.5256 | 1.0167 | 0.047921 | 1.0167 | 0.047921
276.22 | 24.4651 | 0.031273 | 0.029303 | 237.2418 | 261.7069 | 7.1022 | 0.028948 | 249.4744 | 12.2326 | 245.3968 | 1.0168 | 0.049859 | 1.0168 | 0.049859
276.24 | 25.0728 | 0.031464 | 0.029808 | 237.9096 | 262.9824 | 7.4344 | 0.030302 | 250.446 | 12.5364 | 246.2672 | 1.0208 | 0.051097 | 1.0208 | 0.051097
276.26 | 25.1256 | 0.031464 | 0.029808 | 237.7766 | 262.9022 | 7.5674 | 0.030844 | 250.3394 | 12.5628 | 246.1518 | 1.0204 | 0.051205 | 1.0204 | 0.051205
276.28 | 24.4651 | 0.031654 | 0.029664 | 237.8277 | 262.2928 | 7.5163 | 0.030636 | 250.0603 | 12.2326 | 245.9827 | 1.0192 | 0.049859 | 1.0192 | 0.049859
276.3 | 24.1217 | 0.031654 | 0.029087 | 237.8882 | 262.0099 | 7.4558 | 0.030389 | 249.949 | 12.0608 | 245.9288 | 1.0188 | 0.049159 | 1.0188 | 0.049159
276.32 | 22.1666 | 0.031654 | 0.028148 | 238.2604 | 260.427 | 7.0836 | 0.028872 | 249.3437 | 11.0833 | 245.6493 | 1.0163 | 0.045174 | 1.0163 | 0.045174
276.34 | 21.0569 | 0.031654 | 0.027499 | 238.5118 | 259.5687 | 6.8322 | 0.027847 | 249.0403 | 10.5285 | 245.5308 | 1.0151 | 0.042913 | 1.0151 | 0.042913
276.36 | 19.2339 | 0.031654 | 0.0262 | 238.9345 | 258.1684 | 6.4095 | 0.026125 | 248.5515 | 9.617 | 245.3458 | 1.0131 | 0.039198 | 1.0131 | 0.039198
276.38 | 17.0939 | 0.031654 | 0.02454 | 239.5115 | 256.6054 | 5.8325 | 0.023773 | 248.0584 | 8.5469 | 245.2095 | 1.0111 | 0.034837 | 1.0111 | 0.034837
276.4 | 14.5047 | 0.031273 | 0.023024 | 240.2468 | 254.7515 | 5.0972 | 0.020776 | 247.4992 | 7.2524 | 245.0817 | 1.0088 | 0.02956 | 1.0088 | 0.02956
276.42 | 11.9419 | 0.030892 | 0.021364 | 240.9604 | 252.9023 | 4.3836 | 0.017867 | 246.9314 | 5.971 | 244.941 | 1.0065 | 0.024337 | 1.0065 | 0.024337
276.44 | 9.2207 | 0.030701 | 0.019848 | 241.7493 | 250.97 | 3.5947 | 0.014652 | 246.3596 | 4.6103 | 244.8229 | 1.0041 | 0.018791 | 1.0041 | 0.018791
276.46 | 6.0502 | 0.03051 | 0.018188 | 242.6713 | 248.7215 | 2.6727 | 0.010894 | 245.6964 | 3.0251 | 244.688 | 1.0014 | 0.01233 | 1.0014 | 0.01233
276.48 | 3.1704 | 0.030319 | 0.016672 | 243.5829 | 246.7533 | 1.7611 | 0.0071781 | 245.1681 | 1.5852 | 244.6397 | 0.99928 | 0.0064612 | 0.99928 | 0.0064612
276.5 | 0.05284 | 0.030319 | 0.015229 | 244.4456 | 244.4984 | 0.8984 | 0.0036618 | 244.472 | 0.02642 | 244.4632 | 0.99645 | 0.00010769 | 0.99645 | 0.00010769
276.52 | -3.1704 | 0.030129 | 0.013425 | 245.399 | 242.2286 | -0.055 | -0.00022417 | 243.8138 | -1.5852 | 244.3422 | 0.99376 | -0.0064612 | 0.99376 | -0.0064612
276.54 | -6.3673 | 0.029747 | 0.01162 | 246.5134 | 240.1461 | -1.1694 | -0.0047664 | 243.3298 | -3.1836 | 244.391 | 0.99179 | -0.012976 | 0.99179 | -0.012976
276.56 | -9.115 | 0.029557 | 0.0099602 | 247.3898 | 238.2748 | -2.0458 | -0.0083385 | 242.8323 | -4.5575 | 244.3515 | 0.98976 | -0.018576 | 0.98976 | -0.018576
276.58 | -11.8363 | 0.029557 | 0.0083001 | 248.2753 | 236.439 | -2.9313 | -0.011948 | 242.3572 | -5.9181 | 244.3299 | 0.98783 | -0.024122 | 0.98783 | -0.024122
276.6 | -14.7689 | 0.029175 | 0.0067123 | 250.1807 | 235.4118 | -3.8367 | -0.015638 | 242.7962 | -7.3845 | 245.2577 | 0.98962 | -0.030098 | 0.98962 | -0.030098
276.62 | -17.0939 | 0.029175 | 0.0052688 | 251.0643 | 233.9704 | -4.7203 | -0.01924 | 242.5174 | -8.5469 | 245.3663 | 0.98848 | -0.034837 | 0.98848 | -0.034837
276.64 | -19.2868 | 0.028985 | 0.0038253 | 251.881 | 232.5942 | -5.537 | -0.022568 | 242.2376 | -9.6434 | 245.4521 | 0.98734 | -0.039306 | 0.98734 | -0.039306
276.66 | -21.0834 | 0.028603 | 0.002887 | 252.5028 | 231.4194 | -6.1588 | -0.025103 | 241.9611 | -10.5417 | 245.475 | 0.98621 | -0.042967 | 0.98621 | -0.042967
276.68 | -22.7742 | 0.028603 | 0.0019487 | 253.0866 | 230.3124 | -6.7426 | -0.027482 | 241.6995 | -11.3871 | 245.4952 | 0.98515 | -0.046413 | 0.98515 | -0.046413
276.7 | -23.5669 | 0.028413 | 0.001227 | 253.5555 | 229.9886 | -7.2115 | -0.029393 | 241.7721 | -11.7834 | 245.6999 | 0.98544 | -0.048028 | 0.98544 | -0.048028
276.72 | -24.4123 | 0.028222 | 0.00064958 | 253.9685 | 229.5562 | -7.6245 | -0.031077 | 241.7623 | -12.2062 | 245.8311 | 0.9854 | -0.049751 | 0.9854 | -0.049751
276.74 | -24.8086 | 0.028222 | 0.0002887 | 254.2537 | 229.4451 | -7.9097 | -0.032239 | 241.8494 | -12.4043 | 245.9842 | 0.98576 | -0.050559 | 0.98576 | -0.050559
276.76 | -24.3066 | 0.028031 | 0.0002887 | 254.3185 | 230.0119 | -7.9745 | -0.032503 | 242.1652 | -12.1533 | 246.2163 | 0.98704 | -0.049536 | 0.98704 | -0.049536
276.78 | -24.4916 | 0.028031 | 0.0002887 | 254.3723 | 229.8807 | -8.0283 | -0.032723 | 242.1265 | -12.2458 | 246.2084 | 0.98689 | -0.049913 | 0.98689 | -0.049913
276.8 | -24.016 | 0.028031 | 0.00079393 | 254.3181 | 230.3021 | -7.9741 | -0.032502 | 242.3101 | -12.008 | 246.3128 | 0.98763 | -0.048944 | 0.98763 | -0.048944
276.82 | -22.4572 | 0.028031 | 0.0015157 | 253.0536 | 230.5964 | -7.7096 | -0.031424 | 241.825 | -11.2286 | 245.5679 | 0.98566 | -0.045767 | 0.98566 | -0.045767
276.84 | -21.2155 | 0.028031 | 0.0025983 | 252.7436 | 231.5281 | -7.3996 | -0.03016 | 242.1359 | -10.6077 | 245.6718 | 0.98692 | -0.043236 | 0.98692 | -0.043236
276.86 | -19.2868 | 0.028031 | 0.0038975 | 252.2456 | 232.9588 | -6.9016 | -0.02813 | 242.6022 | -9.6434 | 245.8167 | 0.98882 | -0.039306 | 0.98882 | -0.039306
276.88 | -16.9354 | 0.028222 | 0.0055575 | 251.6145 | 234.6791 | -6.2705 | -0.025558 | 243.1468 | -8.4677 | 245.9694 | 0.99104 | -0.034514 | 0.99104 | -0.034514
276.9 | -14.5576 | 0.028413 | 0.0072175 | 250.8651 | 236.3075 | -5.5211 | -0.022504 | 243.5863 | -7.2788 | 246.0126 | 0.99284 | -0.029668 | 0.99284 | -0.029668
276.92 | -11.9419 | 0.028794 | 0.0085888 | 250.1982 | 238.2563 | -4.8542 | -0.019785 | 244.2272 | -5.971 | 246.2176 | 0.99545 | -0.024337 | 0.99545 | -0.024337
276.94 | -9.3263 | 0.028985 | 0.010249 | 250.36 | 241.0337 | -4.016 | -0.016369 | 245.6968 | -4.6632 | 247.2512 | 1.0014 | -0.019007 | 1.0014 | -0.019007
276.96 | -5.971 | 0.029175 | 0.011909 | 248.4209 | 242.4499 | -3.0769 | -0.012541 | 245.4354 | -2.9855 | 246.4306 | 1.0004 | -0.012169 | 1.0004 | -0.012169
276.98 | -3.144 | 0.029366 | 0.013425 | 247.5162 | 244.3722 | -2.1722 | -0.0088537 | 245.9442 | -1.572 | 246.4682 | 1.0024 | -0.0064073 | 1.0024 | -0.0064073
277 | 0.05284 | 0.029557 | 0.01494 | 246.6193 | 246.6721 | -1.2753 | -0.005198 | 246.6457 | 0.02642 | 246.6369 | 1.0053 | 0.00010769 | 1.0053 | 0.00010769
277.02 | 3.0383 | 0.029557 | 0.016672 | 245.648 | 248.6863 | -0.304 | -0.0012391 | 247.1672 | 1.5192 | 246.6608 | 1.0074 | 0.006192 | 1.0074 | 0.006192
277.04 | 6.3144 | 0.029938 | 0.018549 | 244.6132 | 250.9276 | 0.7308 | 0.0029787 | 247.7704 | 3.1572 | 246.718 | 1.0099 | 0.012869 | 1.0099 | 0.012869
277.06 | 9.1942 | 0.030129 | 0.020281 | 243.6815 | 252.8757 | 1.6625 | 0.0067762 | 248.2786 | 4.5971 | 246.7462 | 1.012 | 0.018737 | 1.012 | 0.018737
277.08 | 11.9155 | 0.030319 | 0.021725 | 241.8536 | 253.7691 | 2.4904 | 0.010151 | 247.8114 | 5.9578 | 245.8254 | 1.0101 | 0.024283 | 1.0101 | 0.024283
277.1 | 14.6632 | 0.03051 | 0.02324 | 241.9928 | 256.656 | 3.3512 | 0.013659 | 249.3244 | 7.3316 | 246.8805 | 1.0162 | 0.029883 | 1.0162 | 0.029883
277.12 | 16.9618 | 0.030701 | 0.024828 | 240.1085 | 257.0703 | 4.2355 | 0.017264 | 248.5894 | 8.4809 | 245.7624 | 1.0132 | 0.034567 | 1.0132 | 0.034567
277.14 | 19.1018 | 0.030701 | 0.026055 | 239.352 | 258.4538 | 4.992 | 0.020347 | 248.9029 | 9.5509 | 245.7193 | 1.0145 | 0.038929 | 1.0145 | 0.038929
277.16 | 21.189 | 0.031082 | 0.026993 | 238.7118 | 259.9008 | 5.6322 | 0.022956 | 249.3063 | 10.5945 | 245.7748 | 1.0162 | 0.043182 | 1.0162 | 0.043182
277.18 | 22.5629 | 0.031082 | 0.02786 | 238.2267 | 260.7896 | 6.1173 | 0.024934 | 249.5081 | 11.2814 | 245.7477 | 1.017 | 0.045982 | 1.017 | 0.045982
277.2 | 23.7782 | 0.031273 | 0.028726 | 237.6665 | 261.4447 | 6.6775 | 0.027217 | 249.5556 | 11.8891 | 245.5926 | 1.0172 | 0.048459 | 1.0172 | 0.048459
277.22 | 24.6501 | 0.031464 | 0.029303 | 237.2596 | 261.9097 | 7.0844 | 0.028875 | 249.5846 | 12.325 | 245.4763 | 1.0173 | 0.050236 | 1.0173 | 0.050236
277.24 | 24.9407 | 0.031654 | 0.029664 | 237.0373 | 261.978 | 7.3067 | 0.029781 | 249.5077 | 12.4704 | 245.3509 | 1.017 | 0.050828 | 1.017 | 0.050828
277.26 | 25.1256 | 0.031654 | 0.029808 | 237.8456 | 262.9712 | 7.4984 | 0.030563 | 250.4084 | 12.5628 | 246.2208 | 1.0206 | 0.051205 | 1.0206 | 0.051205
277.28 | 24.9671 | 0.031654 | 0.029592 | 237.8018 | 262.7689 | 7.5422 | 0.030741 | 250.2854 | 12.4836 | 246.1242 | 1.0201 | 0.050882 | 1.0201 | 0.050882
277.3 | 23.9103 | 0.031845 | 0.02887 | 238.0311 | 261.9414 | 7.3129 | 0.029807 | 249.9863 | 11.9552 | 246.0012 | 1.0189 | 0.048728 | 1.0189 | 0.048728
277.32 | 22.6421 | 0.031845 | 0.02822 | 238.2388 | 260.8809 | 7.1052 | 0.02896 | 249.5599 | 11.3211 | 245.7862 | 1.0172 | 0.046144 | 1.0172 | 0.046144
277.34 | 20.9248 | 0.031845 | 0.027354 | 238.5986 | 259.5234 | 6.7454 | 0.027494 | 249.061 | 10.4624 | 245.5735 | 1.0152 | 0.042644 | 1.0152 | 0.042644
277.36 | 19.3132 | 0.031845 | 0.026127 | 239.0073 | 258.3205 | 6.3367 | 0.025828 | 248.6639 | 9.6566 | 245.445 | 1.0135 | 0.039359 | 1.0135 | 0.039359
277.38 | 16.9618 | 0.031654 | 0.02454 | 239.5854 | 256.5472 | 5.7586 | 0.023472 | 248.0663 | 8.4809 | 245.2393 | 1.0111 | 0.034567 | 1.0111 | 0.034567
277.4 | 14.3198 | 0.031464 | 0.02288 | 240.2997 | 254.6195 | 5.0443 | 0.02056 | 247.4596 | 7.1599 | 245.073 | 1.0086 | 0.029183 | 1.0086 | 0.029183
277.42 | 11.9684 | 0.030892 | 0.021436 | 240.9623 | 252.9307 | 4.3817 | 0.017859 | 246.9465 | 5.9842 | 244.9518 | 1.0065 | 0.024391 | 1.0065 | 0.024391
277.44 | 9.115 | 0.030701 | 0.01992 | 241.7943 | 250.9093 | 3.5497 | 0.014468 | 246.3518 | 4.5575 | 244.8326 | 1.0041 | 0.018576 | 1.0041 | 0.018576
277.46 | 6.1559 | 0.030701 | 0.018332 | 242.6707 | 248.8266 | 2.6733 | 0.010896 | 245.7487 | 3.078 | 244.7227 | 1.0016 | 0.012545 | 1.0016 | 0.012545
277.48 | 3.0647 | 0.03051 | 0.016672 | 243.6179 | 246.6826 | 1.7261 | 0.0070354 | 245.1503 | 1.5324 | 244.6395 | 0.99921 | 0.0062458 | 0.99921 | 0.0062458
277.5 | -0.18494 | 0.030319 | 0.015085 | 244.5634 | 244.3785 | 0.7806 | 0.0031817 | 244.4709 | -0.092471 | 244.5018 | 0.99644 | -0.0003769 | 0.99644 | -0.0003769
277.52 | -3.1968 | 0.030129 | 0.013425 | 245.4552 | 242.2584 | -0.1112 | -0.00045324 | 243.8568 | -1.5984 | 244.3896 | 0.99394 | -0.006515 | 0.99394 | -0.006515
277.54 | -6.2352 | 0.029938 | 0.01162 | 247.4887 | 241.2535 | -1.1447 | -0.0046657 | 244.3711 | -3.1176 | 245.4103 | 0.99603 | -0.012707 | 0.99603 | -0.012707
277.56 | -9.2471 | 0.029747 | 0.0099602 | 248.447 | 239.1999 | -2.103 | -0.0085716 | 243.8235 | -4.6235 | 245.3646 | 0.9938 | -0.018845 | 0.9938 | -0.018845
277.58 | -12.2326 | 0.029557 | 0.0081558 | 249.3949 | 237.1623 | -3.0509 | -0.012435 | 243.2786 | -6.1163 | 245.3174 | 0.99158 | -0.024929 | 0.99158 | -0.024929
277.6 | -15.0067 | 0.029366 | 0.0066401 | 250.2209 | 235.2142 | -3.8769 | -0.015802 | 242.7176 | -7.5033 | 245.2187 | 0.98929 | -0.030583 | 0.98929 | -0.030583
277.62 | -16.8825 | 0.029175 | 0.0054131 | 251.0928 | 234.2103 | -4.7488 | -0.019356 | 242.6515 | -8.4413 | 245.4653 | 0.98903 | -0.034406 | 0.98903 | -0.034406
277.64 | -19.1283 | 0.028985 | 0.0039696 | 251.9236 | 232.7953 | -5.5796 | -0.022742 | 242.3595 | -9.5641 | 245.5475 | 0.98784 | -0.038983 | 0.98784 | -0.038983
277.66 | -21.374 | 0.028794 | 0.0028148 | 252.6508 | 231.2768 | -6.3068 | -0.025706 | 241.9638 | -10.687 | 245.5261 | 0.98622 | -0.043559 | 0.98622 | -0.043559
277.68 | -22.4044 | 0.028603 | 0.0020931 | 253.1176 | 230.7132 | -6.7736 | -0.027609 | 241.9154 | -11.2022 | 245.6495 | 0.98603 | -0.045659 | 0.98603 | -0.045659
277.7 | -23.8046 | 0.028603 | 0.001227 | 253.6426 | 229.838 | -7.2986 | -0.029748 | 241.7403 | -11.9023 | 245.7077 | 0.98531 | -0.048513 | 0.98531 | -0.048513
277.72 | -24.6765 | 0.028413 | 0.00064958 | 254.0937 | 229.4172 | -7.7497 | -0.031587 | 241.7554 | -12.3383 | 245.8682 | 0.98537 | -0.05029 | 0.98537 | -0.05029
277.74 | -25.0728 | 0.028222 | 0.0002887 | 254.3488 | 229.276 | -8.0048 | -0.032627 | 241.8124 | -12.5364 | 245.9912 | 0.98561 | -0.051097 | 0.98561 | -0.051097
277.76 | -24.7029 | 0.028222 | 0.0002887 | 253.416 | 228.7131 | -8.072 | -0.032901 | 241.0645 | -12.3515 | 245.1817 | 0.98256 | -0.050343 | 0.98256 | -0.050343
277.78 | -24.0953 | 0.028031 | 0.0002887 | 253.4572 | 229.3619 | -8.1132 | -0.033069 | 241.4096 | -12.0476 | 245.4254 | 0.98396 | -0.049105 | 0.98396 | -0.049105
277.8 | -23.9896 | 0.028031 | 0.00079393 | 254.3752 | 230.3856 | -8.0312 | -0.032734 | 242.3804 | -11.9948 | 246.3787 | 0.98792 | -0.04889 | 0.98792 | -0.04889
277.82 | -22.4836 | 0.028031 | 0.00166 | 254.098 | 231.6144 | -7.754 | -0.031605 | 242.8562 | -11.2418 | 246.6035 | 0.98986 | -0.045821 | 0.98986 | -0.045821
277.84 | -21.189 | 0.028031 | 0.002887 | 252.743 | 231.554 | -7.399 | -0.030158 | 242.1485 | -10.5945 | 245.68 | 0.98698 | -0.043182 | 0.98698 | -0.043182
277.86 | -19.2604 | 0.028031 | 0.0038975 | 252.2961 | 233.0357 | -6.9521 | -0.028336 | 242.6659 | -9.6302 | 245.876 | 0.98908 | -0.039252 | 0.98908 | -0.039252
277.88 | -17.3581 | 0.028222 | 0.0055575 | 251.7397 | 234.3816 | -6.3957 | -0.026068 | 243.0607 | -8.679 | 245.9537 | 0.99069 | -0.035375 | 0.99069 | -0.035375
277.9 | -14.4783 | 0.028603 | 0.0072175 | 251.0074 | 236.5291 | -5.6634 | -0.023084 | 243.7683 | -7.2391 | 246.1813 | 0.99358 | -0.029506 | 0.99358 | -0.029506
277.92 | -11.9948 | 0.028985 | 0.0085888 | 250.2932 | 238.2984 | -4.9492 | -0.020172 | 244.2958 | -5.9974 | 246.2949 | 0.99573 | -0.024445 | 0.99573 | -0.024445
277.94 | -9.2207 | 0.028985 | 0.010249 | 249.4125 | 240.1918 | -4.0685 | -0.016583 | 244.8022 | -4.6103 | 246.3389 | 0.99779 | -0.018791 | 0.99779 | -0.018791
277.96 | -5.9446 | 0.029366 | 0.011909 | 248.412 | 242.4674 | -3.068 | -0.012505 | 245.4397 | -2.9723 | 246.4305 | 1.0004 | -0.012115 | 1.0004 | -0.012115
277.98 | -2.7213 | 0.029557 | 0.01328 | 247.5457 | 244.8244 | -2.2017 | -0.0089739 | 246.1851 | -1.3606 | 246.6386 | 1.0034 | -0.0055459 | 1.0034 | -0.0055459
278 | -0.10568 | 0.029557 | 0.014868 | 246.681 | 246.5753 | -1.337 | -0.0054495 | 246.6282 | -0.05284 | 246.6458 | 1.0052 | -0.00021537 | 1.0052 | -0.00021537
278.02 | 3.2761 | 0.029747 | 0.016889 | 245.5957 | 248.8718 | -0.2517 | -0.0010259 | 247.2338 | 1.6381 | 246.6877 | 1.0077 | 0.0066766 | 1.0077 | 0.0066766
278.04 | 6.5522 | 0.029938 | 0.018693 | 244.5294 | 251.0816 | 0.8146 | 0.0033202 | 247.8055 | 3.2761 | 246.7135 | 1.01 | 0.013353 | 1.01 | 0.013353
278.06 | 9.2471 | 0.030129 | 0.020209 | 243.7086 | 252.9557 | 1.6354 | 0.0066657 | 248.3321 | 4.6235 | 246.791 | 1.0122 | 0.018845 | 1.0122 | 0.018845
278.08 | 11.9419 | 0.030319 | 0.021653 | 241.8605 | 253.8024 | 2.4835 | 0.010123 | 247.8315 | 5.971 | 245.8411 | 1.0101 | 0.024337 | 1.0101 | 0.024337
278.1 | 14.9539 | 0.03051 | 0.023457 | 240.9021 | 255.856 | 3.4419 | 0.014029 | 248.379 | 7.4769 | 245.8867 | 1.0124 | 0.030475 | 1.0124 | 0.030475
278.12 | 17.1996 | 0.030701 | 0.0249 | 240.0443 | 257.2439 | 4.2997 | 0.017525 | 248.6441 | 8.5998 | 245.7775 | 1.0135 | 0.035052 | 1.0135 | 0.035052
278.14 | 19.366 | 0.030892 | 0.0262 | 239.2552 | 258.6212 | 5.0888 | 0.020741 | 248.9382 | 9.683 | 245.7105 | 1.0146 | 0.039467 | 1.0146 | 0.039467
278.16 | 20.8192 | 0.031082 | 0.027066 | 238.6803 | 259.4995 | 5.6637 | 0.023085 | 249.0899 | 10.4096 | 245.62 | 1.0153 | 0.042428 | 1.0153 | 0.042428
278.18 | 22.6421 | 0.031273 | 0.028004 | 238.0985 | 260.7406 | 6.2455 | 0.025456 | 249.4196 | 11.3211 | 245.6459 | 1.0166 | 0.046144 | 1.0166 | 0.046144
278.2 | 23.5404 | 0.031464 | 0.028726 | 237.593 | 261.1334 | 6.751 | 0.027516 | 249.3632 | 11.7702 | 245.4398 | 1.0164 | 0.047974 | 1.0164 | 0.047974
278.22 | 25.0728 | 0.031464 | 0.02952 | 237.1187 | 262.1915 | 7.2253 | 0.02945 | 249.6551 | 12.5364 | 245.4763 | 1.0176 | 0.051097 | 1.0176 | 0.051097
278.24 | 24.8614 | 0.031654 | 0.029664 | 237.9436 | 262.805 | 7.4004 | 0.030163 | 250.3743 | 12.4307 | 246.2307 | 1.0205 | 0.050667 | 1.0205 | 0.050667
278.26 | 25.2842 | 0.031654 | 0.029953 | 236.7402 | 262.0244 | 7.6038 | 0.030992 | 249.3823 | 12.6421 | 245.1683 | 1.0165 | 0.051528 | 1.0165 | 0.051528
278.28 | 24.6765 | 0.031845 | 0.029592 | 237.7705 | 262.447 | 7.5735 | 0.030869 | 250.1088 | 12.3383 | 245.996 | 1.0194 | 0.05029 | 1.0194 | 0.05029
278.3 | 23.8046 | 0.031845 | 0.029014 | 237.9866 | 261.7912 | 7.3574 | 0.029988 | 249.8889 | 11.9023 | 245.9215 | 1.0185 | 0.048513 | 1.0185 | 0.048513
278.32 | 22.8271 | 0.031845 | 0.028148 | 237.1748 | 260.0019 | 7.1692 | 0.029221 | 248.5883 | 11.4135 | 244.7838 | 1.0132 | 0.046521 | 1.0132 | 0.046521
278.34 | 21.2155 | 0.031845 | 0.027066 | 238.5716 | 259.7871 | 6.7724 | 0.027604 | 249.1793 | 10.6077 | 245.6434 | 1.0156 | 0.043236 | 1.0156 | 0.043236
278.36 | 19.3925 | 0.031845 | 0.0262 | 238.9086 | 258.3011 | 6.4354 | 0.02623 | 248.6048 | 9.6962 | 245.3728 | 1.0133 | 0.039521 | 1.0133 | 0.039521
278.38 | 17.0939 | 0.031845 | 0.024684 | 239.4899 | 256.5838 | 5.8541 | 0.023861 | 248.0368 | 8.5469 | 245.1879 | 1.011 | 0.034837 | 1.011 | 0.034837
278.4 | 14.6897 | 0.031464 | 0.023168 | 240.0765 | 254.7662 | 5.2675 | 0.02147 | 247.4213 | 7.3448 | 244.9731 | 1.0085 | 0.029937 | 1.0085 | 0.029937
278.42 | 11.8627 | 0.031082 | 0.021508 | 240.9239 | 252.7866 | 4.4201 | 0.018016 | 246.8552 | 5.9313 | 244.8781 | 1.0062 | 0.024176 | 1.0062 | 0.024176
278.44 | 9.0886 | 0.030892 | 0.019993 | 241.7216 | 250.8102 | 3.6224 | 0.014765 | 246.2659 | 4.5443 | 244.7511 | 1.0038 | 0.018522 | 1.0038 | 0.018522
278.46 | 5.7332 | 0.030892 | 0.018477 | 242.535 | 248.2682 | 2.809 | 0.011449 | 245.4016 | 2.8666 | 244.4461 | 1.0002 | 0.011684 | 1.0002 | 0.011684
278.48 | 2.9855 | 0.03051 | 0.016889 | 243.5181 | 246.5036 | 1.8259 | 0.0074422 | 245.0108 | 1.4927 | 244.5133 | 0.99864 | 0.0060843 | 0.99864 | 0.0060843
278.5 | -0.1321 | 0.030319 | 0.015085 | 244.4894 | 244.3573 | 0.8546 | 0.0034833 | 244.4233 | -0.066051 | 244.4454 | 0.99625 | -0.00026922 | 0.99625 | -0.00026922
278.52 | -3.0119 | 0.030129 | 0.013569 | 245.3005 | 242.2886 | 0.0435 | 0.0001773 | 243.7945 | -1.506 | 244.2965 | 0.99368 | -0.0061381 | 0.99368 | -0.0061381
278.54 | -6.3673 | 0.029938 | 0.011837 | 247.2977 | 240.9304 | -0.9537 | -0.0038872 | 244.1141 | -3.1836 | 245.1753 | 0.99499 | -0.012976 | 0.99499 | -0.012976
278.56 | -9.2999 | 0.029747 | 0.0099602 | 248.3015 | 239.0016 | -1.9575 | -0.0079786 | 243.6515 | -4.65 | 245.2015 | 0.9931 | -0.018953 | 0.9931 | -0.018953
278.58 | -12.0741 | 0.029747 | 0.0083001 | 249.2678 | 237.1937 | -2.9238 | -0.011917 | 243.2308 | -6.037 | 245.2431 | 0.99139 | -0.024606 | 0.99139 | -0.024606
278.6 | -14.6632 | 0.029557 | 0.0069288 | 250.1505 | 235.4873 | -3.8065 | -0.015515 | 242.8189 | -7.3316 | 245.2628 | 0.98971 | -0.029883 | 0.98971 | -0.029883
278.62 | -17.1996 | 0.029175 | 0.0055575 | 250.9759 | 233.7763 | -4.6319 | -0.018879 | 242.3761 | -8.5998 | 245.2427 | 0.9879 | -0.035052 | 0.9879 | -0.035052
278.64 | -19.3132 | 0.028985 | 0.0039696 | 251.8287 | 232.5155 | -5.4847 | -0.022355 | 242.1721 | -9.6566 | 245.391 | 0.98707 | -0.039359 | 0.98707 | -0.039359
278.66 | -21.0569 | 0.028794 | 0.0030314 | 252.4901 | 231.4332 | -6.1461 | -0.025051 | 241.9616 | -10.5285 | 245.4711 | 0.98621 | -0.042913 | 0.98621 | -0.042913
278.68 | -22.4836 | 0.028794 | 0.0019487 | 253.0681 | 230.5845 | -6.7241 | -0.027407 | 241.8263 | -11.2418 | 245.5736 | 0.98566 | -0.045821 | 0.98566 | -0.045821
278.7 | -23.7782 | 0.028603 | 0.0013713 | 253.5129 | 229.7347 | -7.1689 | -0.02922 | 241.6238 | -11.8891 | 245.5868 | 0.98484 | -0.048459 | 0.98484 | -0.048459
278.72 | -24.016 | 0.028413 | 0.00079393 | 253.855 | 229.839 | -7.511 | -0.030614 | 241.847 | -12.008 | 245.8497 | 0.98575 | -0.048944 | 0.98575 | -0.048944
278.74 | -24.7822 | 0.028413 | 0.0002887 | 254.1511 | 229.3689 | -7.8071 | -0.031821 | 241.76 | -12.3911 | 245.8904 | 0.98539 | -0.050505 | 0.98539 | -0.050505
278.76 | -24.9935 | 0.028222 | 0.00043305 | 254.3383 | 229.3448 | -7.9943 | -0.032584 | 241.8415 | -12.4968 | 246.0071 | 0.98572 | -0.050936 | 0.98572 | -0.050936
278.78 | -24.4387 | 0.028222 | 0.00043305 | 254.3193 | 229.8806 | -7.9753 | -0.032507 | 242.0999 | -12.2194 | 246.1731 | 0.98678 | -0.049805 | 0.98678 | -0.049805
278.8 | -23.8839 | 0.028222 | 0.00079393 | 253.281 | 229.3971 | -7.937 | -0.03235 | 241.3391 | -11.9419 | 245.3197 | 0.98368 | -0.048674 | 0.98368 | -0.048674
278.82 | -22.5629 | 0.028031 | 0.0013713 | 254.0695 | 231.5066 | -7.7255 | -0.031488 | 242.7881 | -11.2814 | 246.5485 | 0.98958 | -0.045982 | 0.98958 | -0.045982
278.84 | -21.4004 | 0.028031 | 0.0025983 | 253.7413 | 232.3409 | -7.3973 | -0.030151 | 243.0411 | -10.7002 | 246.6078 | 0.99061 | -0.043613 | 0.99061 | -0.043613
278.86 | -19.2339 | 0.028222 | 0.0042583 | 252.1833 | 232.9494 | -6.8393 | -0.027876 | 242.5663 | -9.617 | 245.772 | 0.98868 | -0.039198 | 0.98868 | -0.039198
278.88 | -17.1467 | 0.028413 | 0.0058462 | 251.4968 | 234.3501 | -6.1528 | -0.025078 | 242.9234 | -8.5734 | 245.7812 | 0.99013 | -0.034944 | 0.99013 | -0.034944
278.9 | -14.4519 | 0.028794 | 0.0072897 | 250.8558 | 236.4039 | -5.5118 | -0.022466 | 243.6299 | -7.2259 | 246.0385 | 0.99301 | -0.029452 | 0.99301 | -0.029452
278.92 | -11.9419 | 0.028985 | 0.0087332 | 251.1211 | 239.1792 | -4.7771 | -0.019471 | 245.1501 | -5.971 | 247.1405 | 0.99921 | -0.024337 | 0.99921 | -0.024337
278.94 | -9.1414 | 0.029175 | 0.010393 | 249.235 | 240.0936 | -3.891 | -0.015859 | 244.6643 | -4.5707 | 246.1879 | 0.99723 | -0.01863 | 0.99723 | -0.01863
278.96 | -6.1031 | 0.029366 | 0.011765 | 248.3747 | 242.2716 | -3.0307 | -0.012353 | 245.3232 | -3.0515 | 246.3403 | 0.99992 | -0.012438 | 0.99992 | -0.012438
278.98 | -3.2233 | 0.029557 | 0.013425 | 247.5304 | 244.3071 | -2.1864 | -0.0089116 | 245.9188 | -1.6116 | 246.456 | 1.0023 | -0.0065689 | 1.0023 | -0.0065689
279 | -0.10568 | 0.029747 | 0.015085 | 246.5435 | 246.4378 | -1.1995 | -0.0048891 | 246.4907 | -0.05284 | 246.5083 | 1.0047 | -0.00021537 | 1.0047 | -0.00021537
279.02 | 2.9855 | 0.029938 | 0.017033 | 245.5626 | 248.5481 | -0.2186 | -0.00089099 | 247.0553 | 1.4927 | 246.5578 | 1.007 | 0.0060843 | 1.007 | 0.0060843
279.04 | 6.2352 | 0.030129 | 0.018693 | 244.5678 | 250.803 | 0.7762 | 0.0031637 | 247.6854 | 3.1176 | 246.6462 | 1.0095 | 0.012707 | 1.0095 | 0.012707
279.06 | 9.1414 | 0.030129 | 0.020281 | 242.6827 | 251.8241 | 1.6613 | 0.0067713 | 247.2534 | 4.5707 | 245.7298 | 1.0078 | 0.01863 | 1.0078 | 0.01863
279.08 | 11.9419 | 0.030319 | 0.021797 | 242.8246 | 254.7665 | 2.5194 | 0.010269 | 248.7956 | 5.971 | 246.8052 | 1.0141 | 0.024337 | 1.0141 | 0.024337
279.1 | 14.6368 | 0.030701 | 0.023601 | 240.8264 | 255.4632 | 3.5176 | 0.014337 | 248.1448 | 7.3184 | 245.7053 | 1.0114 | 0.029829 | 1.0114 | 0.029829
279.12 | 17.3581 | 0.030892 | 0.024973 | 239.9461 | 257.3042 | 4.3979 | 0.017925 | 248.6251 | 8.679 | 245.7321 | 1.0134 | 0.035375 | 1.0134 | 0.035375
279.14 | 19.5246 | 0.030892 | 0.026055 | 239.2789 | 258.8035 | 5.0651 | 0.020645 | 249.0412 | 9.7623 | 245.7871 | 1.0151 | 0.03979 | 1.0151 | 0.03979
279.16 | 20.872 | 0.031082 | 0.027066 | 238.6724 | 259.5444 | 5.6716 | 0.023117 | 249.1084 | 10.436 | 245.6297 | 1.0153 | 0.042536 | 1.0153 | 0.042536
279.18 | 22.5893 | 0.031273 | 0.028004 | 238.0771 | 260.6664 | 6.2669 | 0.025543 | 249.3718 | 11.2947 | 245.6069 | 1.0164 | 0.046036 | 1.0164 | 0.046036
279.2 | 23.8046 | 0.031464 | 0.029014 | 237.4686 | 261.2732 | 6.8754 | 0.028024 | 249.3709 | 11.9023 | 245.4035 | 1.0164 | 0.048513 | 1.0164 | 0.048513
279.22 | 24.5444 | 0.031654 | 0.029303 | 237.1501 | 261.6945 | 7.1939 | 0.029322 | 249.4223 | 12.2722 | 245.3316 | 1.0166 | 0.05002 | 1.0166 | 0.05002
279.24 | 24.9407 | 0.031654 | 0.029808 | 236.944 | 261.8847 | 7.4 | 0.030162 | 249.4144 | 12.4704 | 245.2576 | 1.0166 | 0.050828 | 1.0166 | 0.050828
279.26 | 25.1521 | 0.031845 | 0.029808 | 237.8081 | 262.9602 | 7.5359 | 0.030716 | 250.3841 | 12.576 | 246.1921 | 1.0205 | 0.051259 | 1.0205 | 0.051259
279.28 | 24.7029 | 0.031845 | 0.02952 | 237.8339 | 262.5368 | 7.5101 | 0.03061 | 250.1854 | 12.3515 | 246.0682 | 1.0197 | 0.050343 | 1.0197 | 0.050343
279.3 | 23.5933 | 0.031845 | 0.028942 | 237.9898 | 261.5831 | 7.3542 | 0.029975 | 249.7864 | 11.7966 | 245.8542 | 1.0181 | 0.048082 | 1.0181 | 0.048082
279.32 | 22.6421 | 0.032036 | 0.028437 | 238.1628 | 260.8049 | 7.1812 | 0.02927 | 249.4839 | 11.3211 | 245.7102 | 1.0169 | 0.046144 | 1.0169 | 0.046144
279.34 | 21.2683 | 0.032036 | 0.027499 | 238.4987 | 259.767 | 6.8453 | 0.027901 | 249.1328 | 10.6341 | 245.5881 | 1.0154 | 0.043344 | 1.0154 | 0.043344
279.36 | 19.4189 | 0.031845 | 0.026055 | 238.957 | 258.3759 | 6.387 | 0.026033 | 248.6664 | 9.7094 | 245.43 | 1.0135 | 0.039575 | 1.0135 | 0.039575
279.38 | 17.1203 | 0.031845 | 0.024756 | 239.5626 | 256.6829 | 5.7814 | 0.023564 | 248.1228 | 8.5602 | 245.2694 | 1.0113 | 0.03489 | 1.0113 | 0.03489
279.4 | 14.9274 | 0.031464 | 0.023313 | 240.1612 | 255.0886 | 5.1828 | 0.021125 | 247.6249 | 7.4637 | 245.137 | 1.0093 | 0.030421 | 1.0093 | 0.030421
279.42 | 11.9684 | 0.031082 | 0.021508 | 240.9461 | 252.9145 | 4.3979 | 0.017925 | 246.9303 | 5.9842 | 244.9356 | 1.0065 | 0.024391 | 1.0065 | 0.024391
279.44 | 9.1414 | 0.031082 | 0.019993 | 241.7745 | 250.9159 | 3.5695 | 0.014549 | 246.3452 | 4.5707 | 244.8216 | 1.0041 | 0.01863 | 1.0041 | 0.01863
279.46 | 6.2088 | 0.030701 | 0.018693 | 242.6109 | 248.8197 | 2.7331 | 0.01114 | 245.7153 | 3.1044 | 244.6805 | 1.0015 | 0.012653 | 1.0015 | 0.012653
279.48 | 3.1968 | 0.03051 | 0.017033 | 243.5039 | 246.7007 | 1.8401 | 0.0075001 | 245.1023 | 1.5984 | 244.5695 | 0.99901 | 0.006515 | 0.99901 | 0.006515
279.5 | -0.05284 | 0.03051 | 0.015229 | 244.4741 | 244.4213 | 0.8699 | 0.0035456 | 244.4477 | -0.02642 | 244.4565 | 0.99635 | -0.00010769 | 0.99635 | -0.00010769
279.52 | -3.2497 | 0.030319 | 0.013569 | 245.4482 | 242.1985 | -0.1042 | -0.00042471 | 243.8234 | -1.6248 | 244.365 | 0.9938 | -0.0066227 | 0.9938 | -0.0066227
279.54 | -6.4465 | 0.030129 | 0.011765 | 247.3839 | 240.9374 | -1.0399 | -0.0042385 | 244.1606 | -3.2233 | 245.2351 | 0.99518 | -0.013138 | 0.99518 | -0.013138
279.56 | -9.0621 | 0.029938 | 0.010105 | 248.3799 | 239.3178 | -2.0359 | -0.0082981 | 243.8488 | -4.5311 | 245.3592 | 0.99391 | -0.018468 | 0.99391 | -0.018468
279.58 | -12.2326 | 0.029747 | 0.0083001 | 249.4017 | 237.1691 | -3.0577 | -0.012463 | 243.2854 | -6.1163 | 245.3242 | 0.99161 | -0.024929 | 0.99161 | -0.024929
279.6 | -14.8482 | 0.029557 | 0.0067845 | 250.2737 | 235.4255 | -3.9297 | -0.016017 | 242.8496 | -7.4241 | 245.3243 | 0.98983 | -0.03026 | 0.98983 | -0.03026
279.62 | -17.1732 | 0.029366 | 0.0054131 | 251.052 | 233.8788 | -4.708 | -0.019189 | 242.4654 | -8.5866 | 245.3276 | 0.98827 | -0.034998 | 0.98827 | -0.034998
279.64 | -19.3132 | 0.029175 | 0.0040418 | 251.8657 | 232.5525 | -5.5217 | -0.022506 | 242.2091 | -9.6566 | 245.428 | 0.98722 | -0.039359 | 0.98722 | -0.039359
279.66 | -21.1098 | 0.028794 | 0.002887 | 252.5782 | 231.4684 | -6.2342 | -0.02541 | 242.0233 | -10.5549 | 245.5416 | 0.98647 | -0.043021 | 0.98647 | -0.043021
279.68 | -22.7214 | 0.028794 | 0.0019487 | 253.1882 | 230.4668 | -6.8442 | -0.027896 | 241.8275 | -11.3607 | 245.6144 | 0.98567 | -0.046305 | 0.98567 | -0.046305
279.7 | -23.9103 | 0.028603 | 0.001227 | 253.6179 | 229.7076 | -7.2739 | -0.029648 | 241.6627 | -11.9552 | 245.6478 | 0.985 | -0.048728 | 0.985 | -0.048728
279.72 | -24.2538 | 0.028413 | 0.00093828 | 253.9253 | 229.6715 | -7.5813 | -0.030901 | 241.7984 | -12.1269 | 245.8407 | 0.98555 | -0.049428 | 0.98555 | -0.049428
279.74 | -24.835 | 0.028413 | 0.00036088 | 254.2706 | 229.4356 | -7.9266 | -0.032308 | 241.8531 | -12.4175 | 245.9923 | 0.98577 | -0.050613 | 0.98577 | -0.050613
279.76 | -24.4651 | 0.028222 | 0.00043305 | 254.377 | 229.9119 | -8.033 | -0.032742 | 242.1444 | -12.2326 | 246.222 | 0.98696 | -0.049859 | 0.98696 | -0.049859
279.78 | -24.2009 | 0.028222 | 0.00043305 | 254.3963 | 230.1954 | -8.0523 | -0.03282 | 242.2958 | -12.1005 | 246.3293 | 0.98758 | -0.04932 | 0.98758 | -0.04932
279.8 | -23.9632 | 0.028222 | 0.00079393 | 254.3422 | 230.379 | -7.9982 | -0.0326 | 242.3606 | -11.9816 | 246.3545 | 0.98784 | -0.048836 | 0.98784 | -0.048836
279.82 | -22.8535 | 0.028031 | 0.0015157 | 254.1595 | 231.306 | -7.8155 | -0.031855 | 242.7327 | -11.4268 | 246.5417 | 0.98936 | -0.046574 | 0.98936 | -0.046574
279.84 | -21.1098 | 0.028222 | 0.0028148 | 253.7621 | 232.6523 | -7.4181 | -0.030236 | 243.2072 | -10.5549 | 246.7255 | 0.99129 | -0.043021 | 0.99129 | -0.043021
279.86 | -19.0754 | 0.028222 | 0.0042583 | 252.2579 | 233.1825 | -6.9139 | -0.02818 | 242.7202 | -9.5377 | 245.8994 | 0.98931 | -0.038875 | 0.98931 | -0.038875
279.88 | -16.6976 | 0.028603 | 0.0058462 | 251.601 | 234.9034 | -6.257 | -0.025503 | 243.2522 | -8.3488 | 246.0351 | 0.99147 | -0.034029 | 0.99147 | -0.034029
279.9 | -14.4783 | 0.028794 | 0.0072175 | 250.9705 | 236.4922 | -5.6265 | -0.022933 | 243.7314 | -7.2391 | 246.1444 | 0.99343 | -0.029506 | 0.99343 | -0.029506
279.92 | -12.0212 | 0.028985 | 0.0087332 | 250.2797 | 238.2585 | -4.9357 | -0.020117 | 244.2691 | -6.0106 | 246.2726 | 0.99562 | -0.024499 | 0.99562 | -0.024499
279.94 | -9.2999 | 0.029175 | 0.010393 | 249.3626 | 240.0627 | -4.0186 | -0.016379 | 244.7126 | -4.65 | 246.2626 | 0.99743 | -0.018953 | 0.99743 | -0.018953
279.96 | -6.1031 | 0.029366 | 0.011909 | 248.4564 | 242.3533 | -3.1124 | -0.012686 | 245.4049 | -3.0515 | 246.422 | 1.0002 | -0.012438 | 1.0002 | -0.012438
279.98 | -3.0647 | 0.029557 | 0.013425 | 247.6472 | 244.5825 | -2.3032 | -0.0093876 | 246.1148 | -1.5324 | 246.6256 | 1.0031 | -0.0062458 | 1.0031 | -0.0062458
280 | 0.05284 | 0.029747 | 0.015229 | 246.6569 | 246.7097 | -1.3129 | -0.0053513 | 246.6833 | 0.02642 | 246.6745 | 1.0055 | 0.00010769 | 1.0055 | 0.00010769
280.02 | 3.2497 | 0.029938 | 0.017178 | 245.5895 | 248.8392 | -0.2455 | -0.0010006 | 247.2143 | 1.6248 | 246.6727 | 1.0076 | 0.0066227 | 1.0076 | 0.0066227
280.04 | 6.1559 | 0.030129 | 0.018621 | 243.6583 | 249.8142 | 0.6857 | 0.0027949 | 246.7363 | 3.078 | 245.7103 | 1.0057 | 0.012545 | 1.0057 | 0.012545
280.06 | 9.1942 | 0.030319 | 0.020281 | 242.7318 | 251.926 | 1.6122 | 0.0065712 | 247.3289 | 4.5971 | 245.7965 | 1.0081 | 0.018737 | 1.0081 | 0.018737
280.08 | 11.9155 | 0.03051 | 0.021941 | 241.8555 | 253.771 | 2.4885 | 0.010143 | 247.8133 | 5.9578 | 245.8273 | 1.0101 | 0.024283 | 1.0101 | 0.024283
280.1 | 14.7425 | 0.030701 | 0.023601 | 240.8165 | 255.559 | 3.5275 | 0.014378 | 248.1877 | 7.3712 | 245.7307 | 1.0116 | 0.030045 | 1.0116 | 0.030045
280.12 | 17.1467 | 0.030892 | 0.024973 | 240.0283 | 257.175 | 4.3157 | 0.01759 | 248.6017 | 8.5734 | 245.7439 | 1.0133 | 0.034944 | 1.0133 | 0.034944
280.14 | 19.2604 | 0.030892 | 0.026055 | 239.2801 | 258.5405 | 5.0639 | 0.02064 | 248.9103 | 9.6302 | 245.7002 | 1.0145 | 0.039252 | 1.0145 | 0.039252
280.16 | 20.872 | 0.031273 | 0.027138 | 238.7112 | 259.5832 | 5.6328 | 0.022959 | 249.1472 | 10.436 | 245.6685 | 1.0155 | 0.042536 | 1.0155 | 0.042536
280.18 | 22.4044 | 0.031464 | 0.028148 | 238.0288 | 260.4332 | 6.3152 | 0.02574 | 249.231 | 11.2022 | 245.4969 | 1.0158 | 0.045659 | 1.0158 | 0.045659
280.2 | 23.4876 | 0.031654 | 0.029014 | 237.5389 | 261.0265 | 6.8051 | 0.027737 | 249.2827 | 11.7438 | 245.3681 | 1.0161 | 0.047867 | 1.0161 | 0.047867
280.22 | 24.6501 | 0.031654 | 0.02952 | 237.1415 | 261.7916 | 7.2025 | 0.029357 | 249.4665 | 12.325 | 245.3582 | 1.0168 | 0.050236 | 1.0168 | 0.050236
280.24 | 25.2049 | 0.031845 | 0.029808 | 236.9072 | 262.1121 | 7.4368 | 0.030312 | 249.5097 | 12.6025 | 245.3088 | 1.017 | 0.051366 | 1.017 | 0.051366
280.26 | 25.1521 | 0.031845 | 0.029808 | 236.8267 | 261.9788 | 7.5173 | 0.03064 | 249.4027 | 12.576 | 245.2107 | 1.0165 | 0.051259 | 1.0165 | 0.051259
280.28 | 24.7558 | 0.031845 | 0.029664 | 236.7754 | 261.5312 | 7.5686 | 0.030849 | 249.1533 | 12.3779 | 245.0273 | 1.0155 | 0.050451 | 1.0155 | 0.050451
280.3 | 23.7518 | 0.032036 | 0.029159 | 236.9213 | 260.6731 | 7.4227 | 0.030254 | 248.7972 | 11.8759 | 244.8386 | 1.0141 | 0.048405 | 1.0141 | 0.048405
280.32 | 22.9856 | 0.032036 | 0.028726 | 237.073 | 260.0586 | 7.271 | 0.029636 | 248.5658 | 11.4928 | 244.7349 | 1.0131 | 0.046844 | 1.0131 | 0.046844
280.34 | 21.1362 | 0.032036 | 0.027499 | 238.4452 | 259.5814 | 6.8988 | 0.028119 | 249.0133 | 10.5681 | 245.4906 | 1.015 | 0.043075 | 1.015 | 0.043075
280.36 | 19.2075 | 0.031845 | 0.0262 | 237.9297 | 257.1372 | 6.4143 | 0.026144 | 247.5335 | 9.6038 | 244.3322 | 1.0089 | 0.039144 | 1.0089 | 0.039144
280.38 | 17.1203 | 0.031845 | 0.024828 | 239.3547 | 256.475 | 5.9893 | 0.024412 | 247.9149 | 8.5602 | 245.0615 | 1.0105 | 0.03489 | 1.0105 | 0.03489
280.4 | 14.6368 | 0.031654 | 0.023313 | 240.0543 | 254.6911 | 5.2897 | 0.02156 | 247.3727 | 7.3184 | 244.9332 | 1.0083 | 0.029829 | 1.0083 | 0.029829
280.42 | 12.0212 | 0.031273 | 0.021508 | 240.8457 | 252.8669 | 4.4983 | 0.018335 | 246.8563 | 6.0106 | 244.8528 | 1.0062 | 0.024499 | 1.0062 | 0.024499
280.44 | 9.0886 | 0.030892 | 0.020137 | 241.6291 | 250.7177 | 3.7149 | 0.015142 | 246.1734 | 4.5443 | 244.6586 | 1.0034 | 0.018522 | 1.0034 | 0.018522
280.46 | 6.1559 | 0.030892 | 0.018549 | 242.4659 | 248.6218 | 2.8781 | 0.011731 | 245.5439 | 3.078 | 244.5179 | 1.0008 | 0.012545 | 1.0008 | 0.012545
280.48 | 3.144 | 0.030701 | 0.017033 | 243.358 | 246.502 | 1.986 | 0.0080948 | 244.93 | 1.572 | 244.406 | 0.99831 | 0.0064073 | 0.99831 | 0.0064073
280.5 | -0.079261 | 0.03051 | 0.015229 | 244.3254 | 244.2461 | 1.0186 | 0.0041517 | 244.2858 | -0.03963 | 244.299 | 0.99569 | -0.00016153 | 0.99569 | -0.00016153
280.52 | -3.3818 | 0.030319 | 0.013425 | 245.3812 | 241.9994 | -0.0372 | -0.00015162 | 243.6903 | -1.6909 | 244.2539 | 0.99326 | -0.0068919 | 0.99326 | -0.0068919
280.54 | -6.2616 | 0.030129 | 0.011909 | 247.2219 | 240.9603 | -0.8779 | -0.0035782 | 244.0911 | -3.1308 | 245.1347 | 0.99489 | -0.012761 | 0.99489 | -0.012761
280.56 | -8.613 | 0.029938 | 0.010249 | 248.142 | 239.529 | -1.798 | -0.0073285 | 243.8355 | -4.3065 | 245.271 | 0.99385 | -0.017553 | 0.99385 | -0.017553
280.58 | -11.9684 | 0.029747 | 0.0083001 | 249.1885 | 237.2201 | -2.8445 | -0.011594 | 243.2043 | -5.9842 | 245.199 | 0.99128 | -0.024391 | 0.99128 | -0.024391
280.6 | -14.8746 | 0.029557 | 0.0067845 | 250.1146 | 235.24 | -3.7706 | -0.015369 | 242.6773 | -7.4373 | 245.1564 | 0.98913 | -0.030314 | 0.98913 | -0.030314
280.62 | -17.1996 | 0.029366 | 0.0055575 | 250.8937 | 233.6941 | -4.5497 | -0.018544 | 242.2939 | -8.5998 | 245.1605 | 0.98757 | -0.035052 | 0.98757 | -0.035052
280.64 | -18.9433 | 0.029175 | 0.0042583 | 251.6277 | 232.6844 | -5.2837 | -0.021536 | 242.156 | -9.4717 | 245.3133 | 0.98701 | -0.038606 | 0.98701 | -0.038606
280.66 | -20.8984 | 0.028985 | 0.0030314 | 252.355 | 231.4566 | -6.011 | -0.0245 | 241.9058 | -10.4492 | 245.3889 | 0.98599 | -0.04259 | 0.98599 | -0.04259
280.68 | -22.8007 | 0.028794 | 0.0019487 | 253.0436 | 230.2429 | -6.6996 | -0.027307 | 241.6433 | -11.4003 | 245.4434 | 0.98492 | -0.046467 | 0.98492 | -0.046467
280.7 | -23.6197 | 0.028794 | 0.0013713 | 253.4675 | 229.8478 | -7.1235 | -0.029035 | 241.6577 | -11.8098 | 245.5943 | 0.98497 | -0.048136 | 0.98497 | -0.048136
280.72 | -24.4916 | 0.028603 | 0.00093828 | 253.7702 | 229.2786 | -7.4262 | -0.030269 | 241.5244 | -12.2458 | 245.6063 | 0.98443 | -0.049913 | 0.98443 | -0.049913
280.74 | -24.7293 | 0.028413 | 0.0005774 | 254.0308 | 229.3015 | -7.6868 | -0.031331 | 241.6661 | -12.3647 | 245.7877 | 0.98501 | -0.050397 | 0.98501 | -0.050397
280.76 | -24.835 | 0.028413 | 0.00043305 | 254.1788 | 229.3438 | -7.8348 | -0.031934 | 241.7613 | -12.4175 | 245.9005 | 0.9854 | -0.050613 | 0.9854 | -0.050613
280.78 | -24.518 | 0.028222 | 0.00064958 | 254.2256 | 229.7076 | -7.8816 | -0.032125 | 241.9666 | -12.259 | 246.0529 | 0.98623 | -0.049967 | 0.98623 | -0.049967
280.8 | -23.8046 | 0.028222 | 0.00079393 | 254.1356 | 230.331 | -7.7916 | -0.031758 | 242.2333 | -11.9023 | 246.2007 | 0.98732 | -0.048513 | 0.98732 | -0.048513
280.82 | -22.8799 | 0.028222 | 0.0015157 | 253.9487 | 231.0688 | -7.6047 | -0.030996 | 242.5087 | -11.44 | 246.3221 | 0.98844 | -0.046628 | 0.98844 | -0.046628
280.84 | -21.1362 | 0.028222 | 0.002887 | 252.5225 | 231.3863 | -7.1785 | -0.029259 | 241.9544 | -10.5681 | 245.4771 | 0.98618 | -0.043075 | 0.98618 | -0.043075
280.86 | -19.3396 | 0.028222 | 0.0044027 | 252.0073 | 232.6677 | -6.6633 | -0.027159 | 242.3375 | -9.6698 | 245.5608 | 0.98775 | -0.039413 | 0.98775 | -0.039413
280.88 | -17.0675 | 0.028603 | 0.0058462 | 251.3649 | 234.2974 | -6.0209 | -0.024541 | 242.8312 | -8.5337 | 245.6757 | 0.98976 | -0.034783 | 0.98976 | -0.034783
280.9 | -14.7689 | 0.028985 | 0.0072175 | 250.8224 | 236.0535 | -5.4784 | -0.022329 | 243.4379 | -7.3845 | 245.8994 | 0.99223 | -0.030098 | 0.99223 | -0.030098
280.92 | -12.0741 | 0.029175 | 0.0090219 | 249.9119 | 237.8378 | -4.5679 | -0.018618 | 243.8749 | -6.037 | 245.8872 | 0.99401 | -0.024606 | 0.99401 | -0.024606
280.94 | -9.1678 | 0.029366 | 0.010538 | 249.1031 | 239.9353 | -3.7591 | -0.015322 | 244.5192 | -4.5839 | 246.0472 | 0.99664 | -0.018684 | 0.99664 | -0.018684
280.96 | -5.9974 | 0.029557 | 0.011981 | 248.2632 | 242.2658 | -2.9192 | -0.011898 | 245.2645 | -2.9987 | 246.2641 | 0.99968 | -0.012222 | 0.99968 | -0.012222
280.98 | -3.3025 | 0.029557 | 0.013425 | 247.407 | 244.1045 | -2.063 | -0.0084086 | 245.7557 | -1.6513 | 246.3062 | 1.0017 | -0.0067304 | 1.0017 | -0.0067304
281 | -0.10568 | 0.029747 | 0.015229 | 246.3833 | 246.2776 | -1.0393 | -0.0042361 | 246.3305 | -0.05284 | 246.3481 | 1.004 | -0.00021537 | 1.004 | -0.00021537
281.02 | 3.3818 | 0.030129 | 0.017033 | 245.3677 | 248.7495 | -0.0237 | -9.6599e-05 | 247.0586 | 1.6909 | 246.495 | 1.007 | 0.0068919 | 1.007 | 0.0068919
281.04 | 6.3937 | 0.030319 | 0.018693 | 244.4406 | 250.8343 | 0.9034 | 0.0036822 | 247.6374 | 3.1968 | 246.5718 | 1.0093 | 0.01303 | 1.0093 | 0.01303
281.06 | 9.0093 | 0.030319 | 0.020281 | 243.5377 | 252.547 | 1.8063 | 0.0073623 | 248.0424 | 4.5047 | 246.5408 | 1.011 | 0.018361 | 1.011 | 0.018361
281.08 | 11.9684 | 0.030701 | 0.022086 | 242.5605 | 254.5289 | 2.7835 | 0.011345 | 248.5447 | 5.9842 | 246.55 | 1.013 | 0.024391 | 1.013 | 0.024391
281.1 | 14.7953 | 0.030892 | 0.023673 | 240.6414 | 255.4367 | 3.7026 | 0.015091 | 248.0391 | 7.3977 | 245.5732 | 1.011 | 0.030152 | 1.011 | 0.030152
281.12 | 17.4109 | 0.030892 | 0.024973 | 239.8742 | 257.2851 | 4.4698 | 0.018219 | 248.5797 | 8.7055 | 245.6778 | 1.0132 | 0.035483 | 1.0132 | 0.035483
281.14 | 19.366 | 0.031082 | 0.026127 | 240.1648 | 259.5308 | 5.1792 | 0.02111 | 249.8478 | 9.683 | 246.6201 | 1.0184 | 0.039467 | 1.0184 | 0.039467
281.16 | 21.374 | 0.031464 | 0.027354 | 238.4775 | 259.8515 | 5.8665 | 0.023911 | 249.1645 | 10.687 | 245.6022 | 1.0156 | 0.043559 | 1.0156 | 0.043559
281.18 | 22.5629 | 0.031464 | 0.028293 | 237.9044 | 260.4673 | 6.4396 | 0.026247 | 249.1858 | 11.2814 | 245.4254 | 1.0157 | 0.045982 | 1.0157 | 0.045982
281.2 | 23.514 | 0.031654 | 0.02887 | 237.4984 | 261.0124 | 6.8456 | 0.027902 | 249.2554 | 11.757 | 245.3364 | 1.0159 | 0.047921 | 1.0159 | 0.047921
281.22 | 24.7822 | 0.031845 | 0.02952 | 237.0506 | 261.8328 | 7.2934 | 0.029727 | 249.4417 | 12.3911 | 245.3113 | 1.0167 | 0.050505 | 1.0167 | 0.050505
281.24 | 25.1256 | 0.031845 | 0.029664 | 236.9109 | 262.0365 | 7.4331 | 0.030297 | 249.4737 | 12.5628 | 245.2861 | 1.0168 | 0.051205 | 1.0168 | 0.051205
281.26 | 24.7293 | 0.032036 | 0.029881 | 237.7588 | 262.4881 | 7.5852 | 0.030917 | 250.1235 | 12.3647 | 246.0019 | 1.0195 | 0.050397 | 1.0195 | 0.050397
281.28 | 24.9407 | 0.032036 | 0.029953 | 237.6642 | 262.6049 | 7.6798 | 0.031302 | 250.1346 | 12.4704 | 245.9778 | 1.0195 | 0.050828 | 1.0195 | 0.050828
281.3 | 24.016 | 0.032036 | 0.029303 | 237.8267 | 261.8427 | 7.5173 | 0.03064 | 249.8347 | 12.008 | 245.832 | 1.0183 | 0.048944 | 1.0183 | 0.048944
281.32 | 22.5893 | 0.032036 | 0.028581 | 238.0633 | 260.6526 | 7.2807 | 0.029675 | 249.358 | 11.2947 | 245.5931 | 1.0164 | 0.046036 | 1.0164 | 0.046036
281.34 | 21.2683 | 0.032036 | 0.02786 | 238.3694 | 259.6377 | 6.9746 | 0.028428 | 249.0035 | 10.6341 | 245.4588 | 1.0149 | 0.043344 | 1.0149 | 0.043344
281.36 | 19.4981 | 0.032036 | 0.026344 | 238.8342 | 258.3323 | 6.5098 | 0.026533 | 248.5833 | 9.7491 | 245.3336 | 1.0132 | 0.039736 | 1.0132 | 0.039736
281.38 | 16.8561 | 0.031845 | 0.024684 | 239.5349 | 256.391 | 5.8091 | 0.023677 | 247.963 | 8.4281 | 245.1536 | 1.0107 | 0.034352 | 1.0107 | 0.034352
281.4 | 14.5311 | 0.031654 | 0.023313 | 240.0537 | 254.5848 | 5.2903 | 0.021563 | 247.3193 | 7.2656 | 244.8974 | 1.0081 | 0.029614 | 1.0081 | 0.029614
281.42 | 11.8627 | 0.031464 | 0.021653 | 240.8908 | 252.7535 | 4.4532 | 0.018151 | 246.8221 | 5.9313 | 244.845 | 1.006 | 0.024176 | 1.006 | 0.024176
281.44 | 8.9036 | 0.031082 | 0.020137 | 241.7474 | 250.651 | 3.5966 | 0.014659 | 246.1992 | 4.4518 | 244.7153 | 1.0035 | 0.018145 | 1.0035 | 0.018145
281.46 | 6.1559 | 0.030892 | 0.018693 | 242.5296 | 248.6855 | 2.8144 | 0.011471 | 245.6076 | 3.078 | 244.5816 | 1.0011 | 0.012545 | 1.0011 | 0.012545
281.48 | 2.6949 | 0.030701 | 0.017033 | 243.4736 | 246.1685 | 1.8704 | 0.0076236 | 244.821 | 1.3474 | 244.3719 | 0.99787 | 0.005492 | 0.99787 | 0.005492
281.5 | -0.05284 | 0.03051 | 0.015229 | 244.3994 | 244.3466 | 0.9446 | 0.0038501 | 244.373 | -0.02642 | 244.3818 | 0.99604 | -0.00010769 | 0.99604 | -0.00010769
281.52 | -3.2497 | 0.030319 | 0.013425 | 245.4194 | 242.1697 | -0.0754 | -0.00030732 | 243.7946 | -1.6248 | 244.3362 | 0.99368 | -0.0066227 | 0.99368 | -0.0066227
281.54 | -6.1559 | 0.030129 | 0.011909 | 247.3063 | 241.1504 | -0.9623 | -0.0039222 | 244.2283 | -3.078 | 245.2543 | 0.99545 | -0.012545 | 0.99545 | -0.012545
281.56 | -9.2735 | 0.029938 | 0.010249 | 248.3183 | 239.0448 | -1.9743 | -0.0080471 | 243.6815 | -4.6368 | 245.2271 | 0.99322 | -0.018899 | 0.99322 | -0.018899
281.58 | -12.0741 | 0.029938 | 0.0084445 | 249.2884 | 237.2143 | -2.9444 | -0.012001 | 243.2514 | -6.037 | 245.2637 | 0.99147 | -0.024606 | 0.99147 | -0.024606
281.6 | -14.7425 | 0.029557 | 0.0067845 | 250.2047 | 235.4622 | -3.8607 | -0.015736 | 242.8335 | -7.3712 | 245.2905 | 0.98977 | -0.030045 | 0.98977 | -0.030045
281.62 | -17.0939 | 0.029366 | 0.0055575 | 250.9826 | 233.8887 | -4.6386 | -0.018907 | 242.4357 | -8.5469 | 245.2846 | 0.98815 | -0.034837 | 0.98815 | -0.034837
281.64 | -19.3132 | 0.029175 | 0.0042583 | 251.7782 | 232.465 | -5.4342 | -0.022149 | 242.1216 | -9.6566 | 245.3405 | 0.98687 | -0.039359 | 0.98687 | -0.039359
281.66 | -21.1098 | 0.028985 | 0.0031757 | 252.4883 | 231.3785 | -6.1443 | -0.025044 | 241.9334 | -10.5549 | 245.4517 | 0.9861 | -0.043021 | 0.9861 | -0.043021
281.68 | -22.5629 | 0.028794 | 0.0019487 | 253.1519 | 230.589 | -6.8079 | -0.027748 | 241.8705 | -11.2814 | 245.6309 | 0.98584 | -0.045982 | 0.98584 | -0.045982
281.7 | -23.7782 | 0.028794 | 0.0015157 | 253.6097 | 229.8315 | -7.2657 | -0.029614 | 241.7206 | -11.8891 | 245.6836 | 0.98523 | -0.048459 | 0.98523 | -0.048459
281.72 | -24.2538 | 0.028603 | 0.00093828 | 253.8934 | 229.6396 | -7.5494 | -0.030771 | 241.7665 | -12.1269 | 245.8088 | 0.98542 | -0.049428 | 0.98542 | -0.049428
281.74 | -24.8614 | 0.028603 | 0.00064958 | 254.1874 | 229.326 | -7.8434 | -0.031969 | 241.7567 | -12.4307 | 245.9003 | 0.98538 | -0.050667 | 0.98538 | -0.050667
281.76 | -24.3859 | 0.028413 | 0.00064958 | 254.2747 | 229.8888 | -7.9307 | -0.032325 | 242.0818 | -12.1929 | 246.1461 | 0.9867 | -0.049697 | 0.9867 | -0.049697
281.78 | -24.1745 | 0.028413 | 0.00064958 | 254.3383 | 230.1638 | -7.9943 | -0.032584 | 242.251 | -12.0873 | 246.2801 | 0.98739 | -0.049267 | 0.98739 | -0.049267
281.8 | -23.8046 | 0.028222 | 0.00093828 | 254.2885 | 230.4839 | -7.9445 | -0.032381 | 242.3862 | -11.9023 | 246.3536 | 0.98794 | -0.048513 | 0.98794 | -0.048513
281.82 | -22.695 | 0.028222 | 0.0015157 | 253.1115 | 230.4165 | -7.7675 | -0.03166 | 241.764 | -11.3475 | 245.5465 | 0.98541 | -0.046251 | 0.98541 | -0.046251
281.84 | -21.0305 | 0.028222 | 0.0027427 | 253.712 | 232.6815 | -7.368 | -0.030031 | 243.1967 | -10.5153 | 246.7018 | 0.99125 | -0.042859 | 0.99125 | -0.042859
281.86 | -19.1811 | 0.028413 | 0.0044027 | 253.1581 | 233.977 | -6.8141 | -0.027774 | 243.5676 | -9.5905 | 246.7644 | 0.99276 | -0.03909 | 0.99276 | -0.03909
281.88 | -17.0675 | 0.028603 | 0.0058462 | 252.628 | 235.5605 | -6.284 | -0.025613 | 244.0943 | -8.5337 | 246.9388 | 0.99491 | -0.034783 | 0.99491 | -0.034783
281.9 | -14.6632 | 0.028794 | 0.0072175 | 251.0469 | 236.3837 | -5.7029 | -0.023245 | 243.7153 | -7.3316 | 246.1592 | 0.99336 | -0.029883 | 0.99336 | -0.029883
281.92 | -12.0741 | 0.029175 | 0.0088775 | 250.1962 | 238.1221 | -4.8522 | -0.019777 | 244.1592 | -6.037 | 246.1715 | 0.99517 | -0.024606 | 0.99517 | -0.024606
281.94 | -8.9829 | 0.029366 | 0.010538 | 249.3434 | 240.3605 | -3.9994 | -0.016301 | 244.852 | -4.4914 | 246.3491 | 0.99799 | -0.018307 | 0.99799 | -0.018307
281.96 | -6.1295 | 0.029557 | 0.011909 | 248.4928 | 242.3633 | -3.1488 | -0.012834 | 245.4281 | -3.0647 | 246.4496 | 1.0003 | -0.012492 | 1.0003 | -0.012492
281.98 | -3.144 | 0.029747 | 0.013425 | 247.6454 | 244.5014 | -2.3014 | -0.0093803 | 246.0734 | -1.572 | 246.5974 | 1.003 | -0.0064073 | 1.003 | -0.0064073
282 | -0.079261 | 0.029938 | 0.015229 | 246.6317 | 246.5524 | -1.2877 | -0.0052485 | 246.5921 | -0.03963 | 246.6053 | 1.0051 | -0.00016153 | 1.0051 | -0.00016153
282.02 | 3.1176 | 0.029938 | 0.017033 | 245.634 | 248.7516 | -0.29 | -0.001182 | 247.1928 | 1.5588 | 246.6732 | 1.0075 | 0.0063535 | 1.0075 | 0.0063535
282.04 | 6.5522 | 0.030319 | 0.018693 | 244.6472 | 251.1994 | 0.6968 | 0.0028401 | 247.9233 | 3.2761 | 246.8313 | 1.0105 | 0.013353 | 1.0105 | 0.013353
282.06 | 9.3263 | 0.030319 | 0.020281 | 243.7966 | 253.1229 | 1.5474 | 0.0063071 | 248.4598 | 4.6632 | 246.9054 | 1.0127 | 0.019007 | 1.0127 | 0.019007
282.08 | 11.6777 | 0.03051 | 0.022086 | 242.9246 | 254.6023 | 2.4194 | 0.0098613 | 248.7635 | 5.8389 | 246.8172 | 1.0139 | 0.023799 | 1.0139 | 0.023799
282.1 | 15.086 | 0.030892 | 0.023746 | 241.8394 | 256.9254 | 3.5046 | 0.014284 | 249.3824 | 7.543 | 246.8681 | 1.0165 | 0.030745 | 1.0165 | 0.030745
282.12 | 16.6712 | 0.031082 | 0.024973 | 240.1662 | 256.8374 | 4.1778 | 0.017028 | 248.5018 | 8.3356 | 245.7233 | 1.0129 | 0.033975 | 1.0129 | 0.033975
282.14 | 19.5774 | 0.031082 | 0.026127 | 239.3879 | 258.9653 | 4.9561 | 0.020201 | 249.1766 | 9.7887 | 245.9137 | 1.0156 | 0.039898 | 1.0156 | 0.039898
282.16 | 21.4004 | 0.031273 | 0.02721 | 238.6872 | 260.0876 | 5.6568 | 0.023057 | 249.3874 | 10.7002 | 245.8207 | 1.0165 | 0.043613 | 1.0165 | 0.043613
282.18 | 22.7742 | 0.031464 | 0.028293 | 238.0648 | 260.839 | 6.2792 | 0.025593 | 249.4519 | 11.3871 | 245.6562 | 1.0167 | 0.046413 | 1.0167 | 0.046413
282.2 | 23.6197 | 0.031654 | 0.02887 | 237.6973 | 261.317 | 6.6467 | 0.027091 | 249.5071 | 11.8098 | 245.5705 | 1.017 | 0.048136 | 1.017 | 0.048136
282.22 | 24.6237 | 0.031845 | 0.02952 | 237.243 | 261.8667 | 7.101 | 0.028943 | 249.5548 | 12.3118 | 245.4509 | 1.0172 | 0.050182 | 1.0172 | 0.050182
282.24 | 24.8879 | 0.031845 | 0.029664 | 237.0791 | 261.967 | 7.2649 | 0.029611 | 249.523 | 12.4439 | 245.3751 | 1.017 | 0.05072 | 1.017 | 0.05072
282.26 | 24.7822 | 0.032036 | 0.029808 | 237.9708 | 262.753 | 7.3732 | 0.030052 | 250.3619 | 12.3911 | 246.2315 | 1.0205 | 0.050505 | 1.0205 | 0.050505
282.28 | 24.7293 | 0.032036 | 0.029953 | 236.8505 | 261.5798 | 7.4935 | 0.030543 | 249.2152 | 12.3647 | 245.0936 | 1.0158 | 0.050397 | 1.0158 | 0.050397
282.3 | 23.6461 | 0.032036 | 0.02952 | 237.0237 | 260.6698 | 7.3203 | 0.029837 | 248.8468 | 11.8231 | 244.9057 | 1.0143 | 0.04819 | 1.0143 | 0.04819
282.32 | 22.7214 | 0.032226 | 0.02887 | 237.1426 | 259.864 | 7.2014 | 0.029352 | 248.5033 | 11.3607 | 244.7164 | 1.0129 | 0.046305 | 1.0129 | 0.046305
282.34 | 21.3211 | 0.032226 | 0.027715 | 238.4884 | 259.8095 | 6.8556 | 0.027943 | 249.149 | 10.6606 | 245.5954 | 1.0155 | 0.043452 | 1.0155 | 0.043452
282.36 | 19.1811 | 0.032036 | 0.0262 | 238.0086 | 257.1897 | 6.3354 | 0.025823 | 247.5991 | 9.5905 | 244.4023 | 1.0092 | 0.03909 | 1.0092 | 0.03909
282.38 | 16.8033 | 0.031845 | 0.024828 | 239.5985 | 256.4018 | 5.7455 | 0.023418 | 248.0001 | 8.4016 | 245.1996 | 1.0108 | 0.034244 | 1.0108 | 0.034244
282.4 | 14.5047 | 0.031654 | 0.023457 | 240.1296 | 254.6343 | 5.2144 | 0.021253 | 247.382 | 7.2524 | 244.9645 | 1.0083 | 0.02956 | 1.0083 | 0.02956
282.42 | 11.9155 | 0.031464 | 0.021797 | 240.9185 | 252.834 | 4.4255 | 0.018038 | 246.8763 | 5.9578 | 244.8903 | 1.0062 | 0.024283 | 1.0062 | 0.024283
282.44 | 9.2735 | 0.031273 | 0.020137 | 241.7806 | 251.0541 | 3.5634 | 0.014524 | 246.4174 | 4.6368 | 244.8718 | 1.0044 | 0.018899 | 1.0044 | 0.018899
282.46 | 6.0238 | 0.030892 | 0.018693 | 242.5849 | 248.6087 | 2.7591 | 0.011246 | 245.5968 | 3.0119 | 244.5928 | 1.001 | 0.012276 | 1.001 | 0.012276
282.48 | 3.0119 | 0.030701 | 0.017178 | 243.4399 | 246.4518 | 1.9041 | 0.0077609 | 244.9459 | 1.506 | 244.4439 | 0.99838 | 0.0061381 | 0.99838 | 0.0061381
282.5 | -0.21136 | 0.030701 | 0.015229 | 244.4642 | 244.2528 | 0.8798 | 0.003586 | 244.3585 | -0.10568 | 244.3937 | 0.99598 | -0.00043075 | 0.99598 | -0.00043075
282.52 | -3.144 | 0.03051 | 0.013569 | 245.4503 | 242.3063 | -0.1063 | -0.00043327 | 243.8783 | -1.572 | 244.4023 | 0.99403 | -0.0064073 | 0.99403 | -0.0064073
282.54 | -6.3937 | 0.030319 | 0.011909 | 246.4295 | 240.0358 | -1.0855 | -0.0044244 | 243.2327 | -3.1968 | 244.2983 | 0.99139 | -0.01303 | 0.99139 | -0.01303
282.56 | -9.2999 | 0.030129 | 0.010249 | 247.2874 | 237.9875 | -1.9434 | -0.0079211 | 242.6374 | -4.65 | 244.1874 | 0.98897 | -0.018953 | 0.98897 | -0.018953
282.58 | -11.9684 | 0.029938 | 0.0084445 | 248.2569 | 236.2885 | -2.9129 | -0.011873 | 242.2727 | -5.9842 | 244.2674 | 0.98748 | -0.024391 | 0.98748 | -0.024391
282.6 | -14.7161 | 0.029557 | 0.0069288 | 250.1375 | 235.4214 | -3.7935 | -0.015462 | 242.7795 | -7.358 | 245.2321 | 0.98955 | -0.029991 | 0.98955 | -0.029991
282.62 | -17.2788 | 0.029557 | 0.0054853 | 251.0232 | 233.7444 | -4.6792 | -0.019072 | 242.3838 | -8.6394 | 245.2636 | 0.98793 | -0.035213 | 0.98793 | -0.035213
282.64 | -19.3925 | 0.029366 | 0.0043305 | 251.7167 | 232.3242 | -5.3727 | -0.021899 | 242.0205 | -9.6962 | 245.2525 | 0.98645 | -0.039521 | 0.98645 | -0.039521
282.66 | -21.1362 | 0.029175 | 0.0030314 | 252.4216 | 231.2854 | -6.0776 | -0.024772 | 241.8535 | -10.5681 | 245.3762 | 0.98577 | -0.043075 | 0.98577 | -0.043075
282.68 | -22.51 | 0.028985 | 0.0020931 | 253.0059 | 230.4959 | -6.6619 | -0.027153 | 241.7509 | -11.255 | 245.5026 | 0.98535 | -0.045874 | 0.98535 | -0.045874
282.7 | -23.5404 | 0.028794 | 0.0013713 | 253.5119 | 229.9715 | -7.1679 | -0.029216 | 241.7417 | -11.7702 | 245.6651 | 0.98532 | -0.047974 | 0.98532 | -0.047974
282.72 | -24.2009 | 0.028603 | 0.0010826 | 253.767 | 229.5661 | -7.423 | -0.030255 | 241.6665 | -12.1005 | 245.7 | 0.98501 | -0.04932 | 0.98501 | -0.04932
282.74 | -24.9407 | 0.028603 | 0.0005774 | 253.1049 | 228.1642 | -7.7609 | -0.031633 | 240.6345 | -12.4704 | 244.7913 | 0.9808 | -0.050828 | 0.9808 | -0.050828
282.76 | -24.9671 | 0.028603 | 0.00064958 | 254.2028 | 229.2357 | -7.8588 | -0.032032 | 241.7192 | -12.4836 | 245.8804 | 0.98523 | -0.050882 | 0.98523 | -0.050882
282.78 | -24.4387 | 0.028413 | 0.00079393 | 254.1929 | 229.7542 | -7.8489 | -0.031991 | 241.9735 | -12.2194 | 246.0467 | 0.98626 | -0.049805 | 0.98626 | -0.049805
282.8 | -23.8575 | 0.028413 | 0.00093828 | 254.1459 | 230.2884 | -7.8019 | -0.0318 | 242.2172 | -11.9287 | 246.1934 | 0.98726 | -0.04862 | 0.98726 | -0.04862
282.82 | -23.012 | 0.028413 | 0.00166 | 253.9728 | 230.9608 | -7.6288 | -0.031094 | 242.4668 | -11.506 | 246.3021 | 0.98827 | -0.046897 | 0.98827 | -0.046897
282.84 | -21.2947 | 0.028413 | 0.0030314 | 253.5667 | 232.272 | -7.2227 | -0.029439 | 242.9193 | -10.6474 | 246.4685 | 0.99012 | -0.043398 | 0.99012 | -0.043398
282.86 | -19.0226 | 0.028413 | 0.004547 | 251.9998 | 232.9772 | -6.6558 | -0.027128 | 242.4885 | -9.5113 | 245.6589 | 0.98836 | -0.038767 | 0.98836 | -0.038767
282.88 | -16.8825 | 0.028794 | 0.0058462 | 252.4987 | 235.6162 | -6.1547 | -0.025086 | 244.0574 | -8.4413 | 246.8712 | 0.99476 | -0.034406 | 0.99476 | -0.034406
282.9 | -14.7689 | 0.028985 | 0.0072175 | 250.905 | 236.1361 | -5.561 | -0.022666 | 243.5205 | -7.3845 | 245.982 | 0.99257 | -0.030098 | 0.99257 | -0.030098
282.92 | -11.6249 | 0.029175 | 0.0091662 | 249.9492 | 238.3243 | -4.6052 | -0.01877 | 244.1367 | -5.8125 | 246.0742 | 0.99508 | -0.023691 | 0.99508 | -0.023691
282.94 | -8.9565 | 0.029557 | 0.010538 | 249.1893 | 240.2328 | -3.8453 | -0.015673 | 244.7111 | -4.4782 | 246.2038 | 0.99742 | -0.018253 | 0.99742 | -0.018253
282.96 | -5.8653 | 0.029747 | 0.011909 | 248.3912 | 242.5259 | -3.0472 | -0.01242 | 245.4586 | -2.9326 | 246.4361 | 1.0005 | -0.011953 | 1.0005 | -0.011953
282.98 | -2.8798 | 0.029747 | 0.013641 | 247.4291 | 244.5493 | -2.0851 | -0.0084987 | 245.9892 | -1.4399 | 246.4692 | 1.0026 | -0.0058689 | 1.0026 | -0.0058689
283 | -0.18494 | 0.029938 | 0.015518 | 246.45 | 246.2651 | -1.106 | -0.004508 | 246.3575 | -0.092471 | 246.3884 | 1.0041 | -0.0003769 | 1.0041 | -0.0003769
283.02 | 3.0119 | 0.030129 | 0.017033 | 245.5192 | 248.5311 | -0.1752 | -0.0007141 | 247.0252 | 1.506 | 246.5232 | 1.0069 | 0.0061381 | 1.0069 | 0.0061381
283.04 | 5.9974 | 0.030319 | 0.018693 | 244.5745 | 250.5719 | 0.7695 | 0.0031364 | 247.5732 | 2.9987 | 246.5736 | 1.0091 | 0.012222 | 1.0091 | 0.012222
283.06 | 9.0357 | 0.03051 | 0.020498 | 243.6445 | 252.6802 | 1.6995 | 0.006927 | 248.1624 | 4.5179 | 246.6564 | 1.0115 | 0.018414 | 1.0115 | 0.018414
283.08 | 12.0476 | 0.030701 | 0.022302 | 242.5999 | 254.6475 | 2.7441 | 0.011185 | 248.6237 | 6.0238 | 246.6158 | 1.0134 | 0.024553 | 1.0134 | 0.024553
283.1 | 14.7425 | 0.030892 | 0.023746 | 240.7216 | 255.4641 | 3.6224 | 0.014765 | 248.0928 | 7.3712 | 245.6358 | 1.0112 | 0.030045 | 1.0112 | 0.030045
283.12 | 17.226 | 0.031082 | 0.024828 | 240.9974 | 258.2234 | 4.3466 | 0.017716 | 249.6104 | 8.613 | 246.7394 | 1.0174 | 0.035106 | 1.0174 | 0.035106
283.14 | 18.9697 | 0.031082 | 0.0262 | 239.2714 | 258.2411 | 5.0726 | 0.020675 | 248.7563 | 9.4849 | 245.5946 | 1.0139 | 0.038659 | 1.0139 | 0.038659
283.16 | 21.1626 | 0.031464 | 0.027499 | 239.5634 | 260.726 | 5.7806 | 0.023561 | 250.1447 | 10.5813 | 246.6176 | 1.0196 | 0.043128 | 1.0196 | 0.043128
283.18 | 22.9592 | 0.031654 | 0.028437 | 238.9222 | 261.8814 | 6.4218 | 0.026175 | 250.4018 | 11.4796 | 246.5753 | 1.0206 | 0.04679 | 1.0206 | 0.04679
283.2 | 23.9103 | 0.031845 | 0.028942 | 237.5716 | 261.4819 | 6.7724 | 0.027604 | 249.5268 | 11.9552 | 245.5417 | 1.017 | 0.048728 | 1.017 | 0.048728
283.22 | 24.3859 | 0.031845 | 0.029375 | 238.3164 | 262.7023 | 7.0276 | 0.028644 | 250.5093 | 12.1929 | 246.445 | 1.0211 | 0.049697 | 1.0211 | 0.049697
283.24 | 25.02 | 0.031845 | 0.029808 | 237.9609 | 262.9809 | 7.3831 | 0.030093 | 250.4709 | 12.51 | 246.3009 | 1.0209 | 0.05099 | 1.0209 | 0.05099
283.26 | 25.0464 | 0.032036 | 0.029953 | 236.9128 | 261.9592 | 7.4312 | 0.030289 | 249.436 | 12.5232 | 245.2616 | 1.0167 | 0.051043 | 1.0167 | 0.051043
283.28 | 24.7822 | 0.032036 | 0.029808 | 237.8387 | 262.6209 | 7.5053 | 0.030591 | 250.2298 | 12.3911 | 246.0994 | 1.0199 | 0.050505 | 1.0199 | 0.050505
283.3 | 24.0424 | 0.032226 | 0.029664 | 237.8535 | 261.8959 | 7.4905 | 0.030531 | 249.8747 | 12.0212 | 245.8676 | 1.0185 | 0.048997 | 1.0185 | 0.048997
283.32 | 22.6421 | 0.032226 | 0.02887 | 238.1199 | 260.762 | 7.2241 | 0.029445 | 249.441 | 11.3211 | 245.6673 | 1.0167 | 0.046144 | 1.0167 | 0.046144
283.34 | 21.1362 | 0.032036 | 0.027571 | 237.5137 | 258.6499 | 6.8303 | 0.02784 | 248.0818 | 10.5681 | 244.5591 | 1.0112 | 0.043075 | 1.0112 | 0.043075
283.36 | 19.1283 | 0.032036 | 0.0262 | 239.0165 | 258.1448 | 6.3275 | 0.02579 | 248.5806 | 9.5641 | 245.3926 | 1.0132 | 0.038983 | 1.0132 | 0.038983
283.38 | 17.3845 | 0.032036 | 0.024828 | 239.5563 | 256.9408 | 5.7877 | 0.02359 | 248.2486 | 8.6923 | 245.3511 | 1.0118 | 0.035429 | 1.0118 | 0.035429
283.4 | 14.6897 | 0.031654 | 0.023457 | 240.1173 | 254.807 | 5.2267 | 0.021304 | 247.4621 | 7.3448 | 245.0139 | 1.0086 | 0.029937 | 1.0086 | 0.029937
283.42 | 11.7306 | 0.031464 | 0.021653 | 240.977 | 252.7076 | 4.367 | 0.017799 | 246.8423 | 5.8653 | 244.8872 | 1.0061 | 0.023906 | 1.0061 | 0.023906
283.44 | 9.0357 | 0.031082 | 0.020137 | 241.79 | 250.8257 | 3.554 | 0.014486 | 246.3079 | 4.5179 | 244.8019 | 1.0039 | 0.018414 | 1.0039 | 0.018414
283.46 | 6.2088 | 0.030892 | 0.018693 | 242.5419 | 248.7507 | 2.8021 | 0.011421 | 245.6463 | 3.1044 | 244.6115 | 1.0012 | 0.012653 | 1.0012 | 0.012653
283.48 | 2.9326 | 0.030892 | 0.017178 | 243.4718 | 246.4044 | 1.8722 | 0.0076309 | 244.9381 | 1.4663 | 244.4493 | 0.99835 | 0.0059766 | 0.99835 | 0.0059766
283.5 | -0.02642 | 0.030701 | 0.015445 | 245.4236 | 245.3972 | 0.9204 | 0.0037515 | 245.4104 | -0.01321 | 245.4148 | 1.0003 | -5.3843e-05 | 1.0003 | -5.3843e-05
283.52 | -3.2233 | 0.03051 | 0.013569 | 246.4168 | 243.1935 | -0.0728 | -0.00029673 | 244.8052 | -1.6116 | 245.3424 | 0.9978 | -0.0065689 | 0.9978 | -0.0065689
283.54 | -6.5786 | 0.030319 | 0.011765 | 247.4418 | 240.8632 | -1.0978 | -0.0044745 | 244.1525 | -3.2893 | 245.2489 | 0.99514 | -0.013407 | 0.99514 | -0.013407
283.56 | -9.2999 | 0.030129 | 0.010249 | 248.3521 | 239.0522 | -2.0081 | -0.0081848 | 243.7021 | -4.65 | 245.2521 | 0.99331 | -0.018953 | 0.99331 | -0.018953
283.58 | -11.9684 | 0.029747 | 0.0084445 | 249.3056 | 237.3372 | -2.9616 | -0.012071 | 243.3214 | -5.9842 | 245.3161 | 0.99176 | -0.024391 | 0.99176 | -0.024391
283.6 | -14.8482 | 0.029747 | 0.0068566 | 250.2856 | 235.4374 | -3.9416 | -0.016066 | 242.8615 | -7.4241 | 245.3362 | 0.98988 | -0.03026 | 0.98988 | -0.03026
283.62 | -17.1732 | 0.029557 | 0.0055575 | 251.0694 | 233.8962 | -4.7254 | -0.01926 | 242.4828 | -8.5866 | 245.345 | 0.98834 | -0.034998 | 0.98834 | -0.034998
283.64 | -19.2868 | 0.029366 | 0.0042583 | 251.8348 | 232.548 | -5.4908 | -0.02238 | 242.1914 | -9.6434 | 245.4059 | 0.98715 | -0.039306 | 0.98715 | -0.039306
283.66 | -21.189 | 0.029175 | 0.0030314 | 252.5474 | 231.3584 | -6.2034 | -0.025284 | 241.9529 | -10.5945 | 245.4844 | 0.98618 | -0.043182 | 0.98618 | -0.043182
283.68 | -22.4308 | 0.028985 | 0.0020931 | 253.1618 | 230.731 | -6.8178 | -0.027789 | 241.9464 | -11.2154 | 245.6849 | 0.98615 | -0.045713 | 0.98615 | -0.045713
283.7 | -24.0424 | 0.028794 | 0.0012992 | 253.6868 | 229.6444 | -7.3428 | -0.029929 | 241.6656 | -12.0212 | 245.6727 | 0.98501 | -0.048997 | 0.98501 | -0.048997
283.72 | -24.2274 | 0.028603 | 0.00093828 | 253.9518 | 229.7244 | -7.6078 | -0.031009 | 241.8381 | -12.1137 | 245.876 | 0.98571 | -0.049374 | 0.98571 | -0.049374
283.74 | -24.9407 | 0.028603 | 0.00064958 | 254.2293 | 229.2886 | -7.8853 | -0.03214 | 241.7589 | -12.4704 | 245.9157 | 0.98539 | -0.050828 | 0.98539 | -0.050828
283.76 | -24.5708 | 0.028413 | 0.00064958 | 254.2963 | 229.7255 | -7.9523 | -0.032413 | 242.0109 | -12.2854 | 246.106 | 0.98641 | -0.050074 | 0.98641 | -0.050074
283.78 | -24.1217 | 0.028413 | 0.00064958 | 254.334 | 230.2123 | -7.99 | -0.032567 | 242.2732 | -12.0608 | 246.2934 | 0.98748 | -0.049159 | 0.98748 | -0.049159
283.8 | -23.9103 | 0.028413 | 0.00093828 | 254.3217 | 230.4114 | -7.9777 | -0.032516 | 242.3665 | -11.9552 | 246.3516 | 0.98786 | -0.048728 | 0.98786 | -0.048728
283.82 | -22.8535 | 0.028413 | 0.0015157 | 254.1664 | 231.3129 | -7.8224 | -0.031883 | 242.7396 | -11.4268 | 246.5486 | 0.98938 | -0.046574 | 0.98938 | -0.046574
283.84 | -21.5589 | 0.028413 | 0.002887 | 252.8121 | 231.2532 | -7.4681 | -0.030439 | 242.0326 | -10.7795 | 245.6258 | 0.9865 | -0.043936 | 0.9865 | -0.043936
283.86 | -18.9697 | 0.028413 | 0.004547 | 253.1625 | 234.1928 | -6.8185 | -0.027792 | 243.6776 | -9.4849 | 246.8393 | 0.99321 | -0.038659 | 0.99321 | -0.038659
283.88 | -17.0146 | 0.028603 | 0.0058462 | 251.6508 | 234.6362 | -6.3068 | -0.025706 | 243.1435 | -8.5073 | 245.9793 | 0.99103 | -0.034675 | 0.99103 | -0.034675
283.9 | -14.9803 | 0.028985 | 0.0072175 | 251.0771 | 236.0968 | -5.7331 | -0.023368 | 243.587 | -7.4901 | 246.0837 | 0.99284 | -0.030529 | 0.99284 | -0.030529
283.92 | -11.7042 | 0.029366 | 0.0090219 | 250.1738 | 238.4696 | -4.8298 | -0.019686 | 244.3217 | -5.8521 | 246.2724 | 0.99583 | -0.023853 | 0.99583 | -0.023853
283.94 | -9.4056 | 0.029366 | 0.010538 | 249.3552 | 239.9496 | -4.0112 | -0.016349 | 244.6524 | -4.7028 | 246.22 | 0.99718 | -0.019168 | 0.99718 | -0.019168
283.96 | -6.2088 | 0.029557 | 0.011909 | 248.5287 | 242.3199 | -3.1847 | -0.012981 | 245.4243 | -3.1044 | 246.4591 | 1.0003 | -0.012653 | 1.0003 | -0.012653
283.98 | -3.1176 | 0.029747 | 0.013713 | 247.6295 | 244.5119 | -2.2855 | -0.0093155 | 246.0707 | -1.5588 | 246.5903 | 1.003 | -0.0063535 | 1.003 | -0.0063535
284 | -0.079261 | 0.029938 | 0.015445 | 246.6224 | 246.5431 | -1.2784 | -0.0052106 | 246.5828 | -0.03963 | 246.596 | 1.005 | -0.00016153 | 1.005 | -0.00016153
284.02 | 3.0119 | 0.030129 | 0.017033 | 245.6462 | 248.6581 | -0.3022 | -0.0012317 | 247.1522 | 1.506 | 246.6502 | 1.0074 | 0.0061381 | 1.0074 | 0.0061381
284.04 | 5.9974 | 0.030319 | 0.018693 | 244.7039 | 250.7013 | 0.6401 | 0.002609 | 247.7026 | 2.9987 | 246.703 | 1.0096 | 0.012222 | 1.0096 | 0.012222
284.06 | 9.2471 | 0.03051 | 0.020498 | 243.7487 | 252.9958 | 1.5953 | 0.0065023 | 248.3722 | 4.6235 | 246.8311 | 1.0123 | 0.018845 | 1.0123 | 0.018845
284.08 | 12.1005 | 0.030701 | 0.022302 | 242.7303 | 254.8308 | 2.6137 | 0.010653 | 248.7805 | 6.0502 | 246.7638 | 1.014 | 0.02466 | 1.014 | 0.02466
284.1 | 14.5576 | 0.030892 | 0.023601 | 241.8829 | 256.4405 | 3.4611 | 0.014107 | 249.1617 | 7.2788 | 246.7354 | 1.0156 | 0.029668 | 1.0156 | 0.029668
284.12 | 17.1203 | 0.031082 | 0.024973 | 240.0911 | 257.2114 | 4.2529 | 0.017334 | 248.6513 | 8.5602 | 245.7979 | 1.0135 | 0.03489 | 1.0135 | 0.03489
284.14 | 19.0754 | 0.031082 | 0.0262 | 239.357 | 258.4324 | 4.987 | 0.020327 | 248.8947 | 9.5377 | 245.7155 | 1.0145 | 0.038875 | 1.0145 | 0.038875
284.16 | 20.9248 | 0.031464 | 0.027354 | 238.7031 | 259.6279 | 5.6409 | 0.022992 | 249.1655 | 10.4624 | 245.678 | 1.0156 | 0.042644 | 1.0156 | 0.042644
284.18 | 22.695 | 0.031654 | 0.028293 | 238.0375 | 260.7325 | 6.3065 | 0.025705 | 249.385 | 11.3475 | 245.6025 | 1.0165 | 0.046251 | 1.0165 | 0.046251
284.2 | 23.7518 | 0.031845 | 0.029014 | 237.5433 | 261.2951 | 6.8007 | 0.027719 | 249.4192 | 11.8759 | 245.4606 | 1.0166 | 0.048405 | 1.0166 | 0.048405
284.22 | 24.5444 | 0.031845 | 0.02952 | 237.2849 | 261.8293 | 7.0591 | 0.028772 | 249.5571 | 12.2722 | 245.4664 | 1.0172 | 0.05002 | 1.0172 | 0.05002
284.24 | 24.835 | 0.032036 | 0.029808 | 237.0379 | 261.8729 | 7.3061 | 0.029779 | 249.4554 | 12.4175 | 245.3162 | 1.0168 | 0.050613 | 1.0168 | 0.050613
284.26 | 24.7293 | 0.032036 | 0.029953 | 236.8432 | 261.5725 | 7.5008 | 0.030573 | 249.2079 | 12.3647 | 245.0863 | 1.0157 | 0.050397 | 1.0157 | 0.050397
284.28 | 24.5444 | 0.032226 | 0.029953 | 237.7916 | 262.336 | 7.5524 | 0.030783 | 250.0638 | 12.2722 | 245.9731 | 1.0192 | 0.05002 | 1.0192 | 0.05002
284.3 | 23.9896 | 0.032226 | 0.029592 | 237.8769 | 261.8665 | 7.4671 | 0.030435 | 249.8717 | 11.9948 | 245.8734 | 1.0185 | 0.04889 | 1.0185 | 0.04889
284.32 | 22.8535 | 0.032226 | 0.028726 | 238.1328 | 260.9863 | 7.2112 | 0.029392 | 249.5596 | 11.4268 | 245.7506 | 1.0172 | 0.046574 | 1.0172 | 0.046574
284.34 | 21.2683 | 0.032226 | 0.027715 | 238.5118 | 259.7801 | 6.8322 | 0.027847 | 249.1459 | 10.6341 | 245.6012 | 1.0155 | 0.043344 | 1.0155 | 0.043344
284.36 | 19.3132 | 0.032226 | 0.026344 | 238.9609 | 258.2741 | 6.3831 | 0.026017 | 248.6175 | 9.6566 | 245.3986 | 1.0133 | 0.039359 | 1.0133 | 0.039359
284.38 | 17.0146 | 0.032036 | 0.024828 | 239.5793 | 256.5939 | 5.7647 | 0.023496 | 248.0866 | 8.5073 | 245.2508 | 1.0112 | 0.034675 | 1.0112 | 0.034675
284.4 | 14.4255 | 0.031654 | 0.023313 | 240.1777 | 254.6032 | 5.1663 | 0.021057 | 247.3904 | 7.2127 | 244.9862 | 1.0083 | 0.029398 | 1.0083 | 0.029398
284.42 | 12.1797 | 0.031464 | 0.021797 | 240.8803 | 253.06 | 4.4637 | 0.018194 | 246.9702 | 6.0899 | 244.9402 | 1.0066 | 0.024822 | 1.0066 | 0.024822
284.44 | 8.93 | 0.031273 | 0.020137 | 241.8145 | 250.7445 | 3.5295 | 0.014386 | 246.2795 | 4.465 | 244.7912 | 1.0038 | 0.018199 | 1.0038 | 0.018199
284.46 | 6.0502 | 0.031082 | 0.018838 | 242.5956 | 248.6458 | 2.7484 | 0.011202 | 245.6207 | 3.0251 | 244.6123 | 1.0011 | 0.01233 | 1.0011 | 0.01233
284.48 | 2.9062 | 0.030892 | 0.017178 | 243.4841 | 246.3903 | 1.8599 | 0.0075808 | 244.9372 | 1.4531 | 244.4528 | 0.99834 | 0.0059228 | 0.99834 | 0.0059228
284.5 | 0.1321 | 0.030701 | 0.015662 | 244.3069 | 244.439 | 1.0371 | 0.0042271 | 244.373 | 0.066051 | 244.3509 | 0.99604 | 0.00026922 | 0.99604 | 0.00026922
284.52 | -3.5403 | 0.03051 | 0.013569 | 245.4761 | 241.9358 | -0.1321 | -0.00053843 | 243.7059 | -1.7702 | 244.296 | 0.99332 | -0.007215 | 0.99332 | -0.007215
284.54 | -5.971 | 0.030319 | 0.011765 | 246.3674 | 240.3964 | -1.0234 | -0.0041713 | 243.3819 | -2.9855 | 244.3771 | 0.992 | -0.012169 | 0.992 | -0.012169
284.56 | -9.2999 | 0.030129 | 0.010105 | 247.3498 | 238.0499 | -2.0058 | -0.0081755 | 242.6998 | -4.65 | 244.2498 | 0.98922 | -0.018953 | 0.98922 | -0.018953
284.58 | -11.9684 | 0.029938 | 0.008661 | 249.1534 | 237.185 | -2.8094 | -0.011451 | 243.1692 | -5.9842 | 245.1639 | 0.99114 | -0.024391 | 0.99114 | -0.024391
284.6 | -14.4783 | 0.029938 | 0.0070732 | 250.1794 | 235.7011 | -3.8354 | -0.015633 | 242.9403 | -7.2391 | 245.3533 | 0.9902 | -0.029506 | 0.9902 | -0.029506
284.62 | -17.1467 | 0.029557 | 0.0054131 | 251.0181 | 233.8714 | -4.6741 | -0.019051 | 242.4447 | -8.5734 | 245.3025 | 0.98818 | -0.034944 | 0.98818 | -0.034944
284.64 | -19.0754 | 0.029366 | 0.0044027 | 251.711 | 232.6356 | -5.367 | -0.021875 | 242.1733 | -9.5377 | 245.3525 | 0.98708 | -0.038875 | 0.98708 | -0.038875
284.66 | -21.0041 | 0.029366 | 0.0033201 | 252.4079 | 231.4038 | -6.0639 | -0.024716 | 241.9059 | -10.502 | 245.4065 | 0.98599 | -0.042805 | 0.98599 | -0.042805
284.68 | -22.7478 | 0.028985 | 0.0020931 | 253.0921 | 230.3443 | -6.7481 | -0.027505 | 241.7182 | -11.3739 | 245.5095 | 0.98522 | -0.046359 | 0.98522 | -0.046359
284.7 | -23.7254 | 0.028794 | 0.0015157 | 253.563 | 229.8376 | -7.219 | -0.029424 | 241.7003 | -11.8627 | 245.6545 | 0.98515 | -0.048351 | 0.98515 | -0.048351
284.72 | -24.5708 | 0.028794 | 0.00093828 | 253.8964 | 229.3256 | -7.5524 | -0.030783 | 241.611 | -12.2854 | 245.7061 | 0.98478 | -0.050074 | 0.98478 | -0.050074
284.74 | -24.9671 | 0.028603 | 0.00064958 | 254.183 | 229.2159 | -7.839 | -0.031951 | 241.6994 | -12.4836 | 245.8606 | 0.98515 | -0.050882 | 0.98515 | -0.050882
284.76 | -24.9143 | 0.028603 | 0.00072175 | 254.2164 | 229.3021 | -7.8724 | -0.032087 | 241.7593 | -12.4571 | 245.9116 | 0.98539 | -0.050774 | 0.98539 | -0.050774
284.78 | -24.5444 | 0.028603 | 0.00079393 | 254.2612 | 229.7168 | -7.9172 | -0.03227 | 241.989 | -12.2722 | 246.0797 | 0.98633 | -0.05002 | 0.98633 | -0.05002
284.8 | -23.7254 | 0.028413 | 0.001227 | 254.1695 | 230.4441 | -7.8255 | -0.031896 | 242.3068 | -11.8627 | 246.261 | 0.98762 | -0.048351 | 0.98762 | -0.048351
284.82 | -23.0385 | 0.028413 | 0.0018044 | 254.053 | 231.0145 | -7.709 | -0.031421 | 242.5338 | -11.5192 | 246.3735 | 0.98855 | -0.046951 | 0.98855 | -0.046951
284.84 | -21.1626 | 0.028413 | 0.0030314 | 252.548 | 231.3854 | -7.204 | -0.029363 | 241.9667 | -10.5813 | 245.4938 | 0.98623 | -0.043128 | 0.98623 | -0.043128
284.86 | -19.2868 | 0.028603 | 0.004547 | 252.0449 | 232.7581 | -6.7009 | -0.027312 | 242.4015 | -9.6434 | 245.616 | 0.98801 | -0.039306 | 0.98801 | -0.039306
284.88 | -17.0411 | 0.028985 | 0.0058462 | 252.5256 | 235.4845 | -6.1816 | -0.025196 | 244.0051 | -8.5205 | 246.8452 | 0.99454 | -0.034729 | 0.99454 | -0.034729
284.9 | -14.5576 | 0.029175 | 0.0073619 | 250.8687 | 236.3111 | -5.5247 | -0.022518 | 243.5899 | -7.2788 | 246.0162 | 0.99285 | -0.029668 | 0.99285 | -0.029668
284.92 | -11.9419 | 0.029366 | 0.0090941 | 250.0181 | 238.0762 | -4.6741 | -0.019051 | 244.0471 | -5.971 | 246.0375 | 0.99471 | -0.024337 | 0.99471 | -0.024337
284.94 | -9.2207 | 0.029557 | 0.010538 | 249.2794 | 240.0587 | -3.9354 | -0.01604 | 244.6691 | -4.6103 | 246.2058 | 0.99725 | -0.018791 | 0.99725 | -0.018791
284.96 | -6.2352 | 0.029747 | 0.012053 | 248.3555 | 242.1203 | -3.0115 | -0.012275 | 245.2379 | -3.1176 | 246.2771 | 0.99957 | -0.012707 | 0.99957 | -0.012707
284.98 | -2.9855 | 0.029938 | 0.014002 | 247.3486 | 244.3631 | -2.0046 | -0.0081706 | 245.8559 | -1.4927 | 246.3534 | 1.0021 | -0.0060843 | 1.0021 | -0.0060843
285 | -0.079261 | 0.030129 | 0.015518 | 246.4948 | 246.4155 | -1.1508 | -0.0046906 | 246.4552 | -0.03963 | 246.4684 | 1.0045 | -0.00016153 | 1.0045 | -0.00016153
285.02 | 3.144 | 0.030319 | 0.017033 | 245.5246 | 248.6686 | -0.1806 | -0.00073611 | 247.0966 | 1.572 | 246.5726 | 1.0071 | 0.0064073 | 1.0071 | 0.0064073
285.04 | 6.0238 | 0.03051 | 0.018838 | 244.5288 | 250.5526 | 0.8152 | 0.0033227 | 247.5407 | 3.0119 | 246.5367 | 1.009 | 0.012276 | 1.009 | 0.012276
285.06 | 9.2735 | 0.03051 | 0.02057 | 243.5484 | 252.8219 | 1.7956 | 0.0073187 | 248.1852 | 4.6368 | 246.6396 | 1.0116 | 0.018899 | 1.0116 | 0.018899
285.08 | 12.1797 | 0.030892 | 0.02223 | 241.6417 | 253.8214 | 2.7023 | 0.011014 | 247.7316 | 6.0899 | 245.7016 | 1.0097 | 0.024822 | 1.0097 | 0.024822
285.1 | 14.901 | 0.031082 | 0.023746 | 240.7571 | 255.6581 | 3.5869 | 0.01462 | 248.2076 | 7.4505 | 245.7241 | 1.0117 | 0.030368 | 1.0117 | 0.030368
285.12 | 16.9882 | 0.031273 | 0.024973 | 239.998 | 256.9862 | 4.346 | 0.017714 | 248.4921 | 8.4941 | 245.6607 | 1.0128 | 0.034621 | 1.0128 | 0.034621
285.14 | 19.1018 | 0.031273 | 0.026272 | 239.2441 | 258.3459 | 5.0999 | 0.020787 | 248.795 | 9.5509 | 245.6114 | 1.0141 | 0.038929 | 1.0141 | 0.038929
285.16 | 20.9248 | 0.031654 | 0.027499 | 238.4967 | 259.4215 | 5.8473 | 0.023833 | 248.9591 | 10.4624 | 245.4716 | 1.0147 | 0.042644 | 1.0147 | 0.042644
285.18 | 22.9063 | 0.031654 | 0.028437 | 237.9606 | 260.8669 | 6.3834 | 0.026018 | 249.4138 | 11.4532 | 245.596 | 1.0166 | 0.046682 | 1.0166 | 0.046682
285.2 | 23.5669 | 0.031845 | 0.02887 | 237.5851 | 261.152 | 6.7589 | 0.027549 | 249.3685 | 11.7834 | 245.4407 | 1.0164 | 0.048028 | 1.0164 | 0.048028
285.22 | 24.4651 | 0.032036 | 0.02952 | 237.2209 | 261.686 | 7.1231 | 0.029033 | 249.4535 | 12.2326 | 245.3759 | 1.0167 | 0.049859 | 1.0167 | 0.049859
285.24 | 24.9935 | 0.032036 | 0.029953 | 236.8898 | 261.8833 | 7.4542 | 0.030383 | 249.3866 | 12.4968 | 245.221 | 1.0165 | 0.050936 | 1.0165 | 0.050936
285.26 | 24.9935 | 0.032226 | 0.030241 | 236.6224 | 261.6159 | 7.7216 | 0.031473 | 249.1192 | 12.4968 | 244.9536 | 1.0154 | 0.050936 | 1.0154 | 0.050936
285.28 | 24.6237 | 0.032226 | 0.030097 | 236.6613 | 261.285 | 7.6827 | 0.031314 | 248.9731 | 12.3118 | 244.8692 | 1.0148 | 0.050182 | 1.0148 | 0.050182
285.3 | 24.3066 | 0.032226 | 0.029736 | 236.7444 | 261.051 | 7.5996 | 0.030975 | 248.8977 | 12.1533 | 244.8466 | 1.0145 | 0.049536 | 1.0145 | 0.049536
285.32 | 23.1706 | 0.032226 | 0.02887 | 237.9349 | 261.1055 | 7.4091 | 0.030199 | 249.5202 | 11.5853 | 245.6584 | 1.017 | 0.047221 | 1.017 | 0.047221
285.34 | 21.1362 | 0.032226 | 0.027715 | 238.3311 | 259.4673 | 7.0129 | 0.028584 | 248.8992 | 10.5681 | 245.3765 | 1.0145 | 0.043075 | 1.0145 | 0.043075
285.36 | 19.4189 | 0.032226 | 0.026488 | 238.8372 | 258.2561 | 6.5068 | 0.026521 | 248.5466 | 9.7094 | 245.3102 | 1.0131 | 0.039575 | 1.0131 | 0.039575
285.38 | 16.8825 | 0.032036 | 0.024973 | 239.4208 | 256.3033 | 5.9232 | 0.024142 | 247.8621 | 8.4413 | 245.0483 | 1.0103 | 0.034406 | 1.0103 | 0.034406
285.4 | 14.2934 | 0.031845 | 0.02324 | 240.092 | 254.3854 | 5.252 | 0.021407 | 247.2387 | 7.1467 | 244.8565 | 1.0077 | 0.029129 | 1.0077 | 0.029129
285.42 | 11.9948 | 0.031654 | 0.021941 | 240.7817 | 252.7765 | 4.5623 | 0.018596 | 246.7791 | 5.9974 | 244.78 | 1.0058 | 0.024445 | 1.0058 | 0.024445
285.44 | 9.115 | 0.031464 | 0.020281 | 241.6402 | 250.7552 | 3.7038 | 0.015096 | 246.1977 | 4.5575 | 244.6785 | 1.0035 | 0.018576 | 1.0035 | 0.018576
285.46 | 6.288 | 0.031082 | 0.018838 | 242.4854 | 248.7734 | 2.8586 | 0.011651 | 245.6294 | 3.144 | 244.5814 | 1.0012 | 0.012815 | 1.0012 | 0.012815
285.48 | 3.0647 | 0.030892 | 0.017178 | 243.3694 | 246.4341 | 1.9746 | 0.0080483 | 244.9018 | 1.5324 | 244.391 | 0.9982 | 0.0062458 | 0.9982 | 0.0062458
285.5 | -0.21136 | 0.030892 | 0.015518 | 244.299 | 244.0876 | 1.045 | 0.0042593 | 244.1933 | -0.10568 | 244.2285 | 0.99531 | -0.00043075 | 0.99531 | -0.00043075
285.52 | -3.3025 | 0.030701 | 0.013713 | 245.3215 | 242.019 | 0.0225 | 9.1708e-05 | 243.6702 | -1.6513 | 244.2207 | 0.99318 | -0.0067304 | 0.99318 | -0.0067304
285.54 | -6.2088 | 0.03051 | 0.011981 | 247.2427 | 241.0339 | -0.8987 | -0.003663 | 244.1383 | -3.1044 | 245.1731 | 0.99509 | -0.012653 | 0.99509 | -0.012653
285.56 | -9.2999 | 0.030319 | 0.010249 | 248.2838 | 238.9839 | -1.9398 | -0.0079065 | 243.6338 | -4.65 | 245.1838 | 0.99303 | -0.018953 | 0.99303 | -0.018953
285.58 | -12.1005 | 0.030129 | 0.0085888 | 249.1035 | 237.003 | -2.7595 | -0.011247 | 243.0533 | -6.0502 | 245.07 | 0.99066 | -0.02466 | 0.99066 | -0.02466
285.6 | -14.5576 | 0.029938 | 0.0071453 | 249.9824 | 235.4248 | -3.6384 | -0.01483 | 242.7036 | -7.2788 | 245.1299 | 0.98924 | -0.029668 | 0.98924 | -0.029668
285.62 | -17.0675 | 0.029747 | 0.0055575 | 250.9099 | 233.8424 | -4.5659 | -0.01861 | 242.3762 | -8.5337 | 245.2207 | 0.9879 | -0.034783 | 0.9879 | -0.034783
285.64 | -19.5246 | 0.029557 | 0.0042583 | 251.7704 | 232.2458 | -5.4264 | -0.022118 | 242.0081 | -9.7623 | 245.2622 | 0.9864 | -0.03979 | 0.9864 | -0.03979
285.66 | -21.0305 | 0.029366 | 0.0032479 | 252.3342 | 231.3037 | -5.9902 | -0.024416 | 241.8189 | -10.5153 | 245.324 | 0.98563 | -0.042859 | 0.98563 | -0.042859
285.68 | -22.4572 | 0.029175 | 0.0023818 | 252.9283 | 230.4711 | -6.5843 | -0.026837 | 241.6997 | -11.2286 | 245.4426 | 0.98515 | -0.045767 | 0.98515 | -0.045767
285.7 | -23.6461 | 0.028985 | 0.00166 | 253.4742 | 229.8281 | -7.1302 | -0.029062 | 241.6511 | -11.8231 | 245.5922 | 0.98495 | -0.04819 | 0.98495 | -0.04819
285.72 | -24.3595 | 0.028985 | 0.00093828 | 253.8183 | 229.4588 | -7.4743 | -0.030465 | 241.6386 | -12.1797 | 245.6985 | 0.9849 | -0.049643 | 0.9849 | -0.049643
285.74 | -25.1521 | 0.028794 | 0.00064958 | 254.1794 | 229.0273 | -7.8354 | -0.031936 | 241.6034 | -12.576 | 245.7954 | 0.98475 | -0.051259 | 0.98475 | -0.051259
285.76 | -24.9143 | 0.028794 | 0.00079393 | 254.2311 | 229.3168 | -7.8871 | -0.032147 | 241.774 | -12.4571 | 245.9263 | 0.98545 | -0.050774 | 0.98545 | -0.050774
285.78 | -24.2274 | 0.028603 | 0.0008661 | 254.2137 | 229.9863 | -7.8697 | -0.032076 | 242.1 | -12.1137 | 246.1379 | 0.98678 | -0.049374 | 0.98678 | -0.049374
285.8 | -24.1217 | 0.028603 | 0.0010826 | 253.202 | 229.0803 | -7.858 | -0.032028 | 241.1412 | -12.0608 | 245.1614 | 0.98287 | -0.049159 | 0.98287 | -0.049159
285.82 | -22.9328 | 0.028603 | 0.0020931 | 253.8781 | 230.9453 | -7.5341 | -0.030708 | 242.4117 | -11.4664 | 246.2338 | 0.98805 | -0.046736 | 0.98805 | -0.046736
285.84 | -21.0834 | 0.028603 | 0.0033201 | 253.5279 | 232.4445 | -7.1839 | -0.029281 | 242.9862 | -10.5417 | 246.5001 | 0.99039 | -0.042967 | 0.99039 | -0.042967
285.86 | -19.2604 | 0.028603 | 0.0044027 | 253.0903 | 233.8299 | -6.7463 | -0.027497 | 243.4601 | -9.6302 | 246.6702 | 0.99232 | -0.039252 | 0.99232 | -0.039252
285.88 | -17.2524 | 0.028794 | 0.0058462 | 251.5826 | 234.3302 | -6.2386 | -0.025428 | 242.9564 | -8.6262 | 245.8318 | 0.99027 | -0.03516 | 0.99027 | -0.03516
285.9 | -14.6897 | 0.029175 | 0.0075062 | 250.8516 | 236.1619 | -5.5076 | -0.022448 | 243.5068 | -7.3448 | 245.955 | 0.99251 | -0.029937 | 0.99251 | -0.029937
285.92 | -11.4664 | 0.029366 | 0.0091662 | 250.0012 | 238.5348 | -4.6572 | -0.018982 | 244.268 | -5.7332 | 246.1791 | 0.99561 | -0.023368 | 0.99561 | -0.023368
285.94 | -9.2207 | 0.029557 | 0.010538 | 249.2745 | 240.0538 | -3.9305 | -0.01602 | 244.6642 | -4.6103 | 246.2009 | 0.99723 | -0.018791 | 0.99723 | -0.018791
285.96 | -6.2616 | 0.029938 | 0.012125 | 248.3331 | 242.0715 | -2.9891 | -0.012183 | 245.2023 | -3.1308 | 246.2459 | 0.99942 | -0.012761 | 0.99942 | -0.012761
285.98 | -3.1704 | 0.029938 | 0.01393 | 247.3917 | 244.2213 | -2.0477 | -0.0083462 | 245.8065 | -1.5852 | 246.3349 | 1.0019 | -0.0064612 | 1.0019 | -0.0064612
286 | -0.10568 | 0.030129 | 0.015518 | 246.4788 | 246.3731 | -1.1348 | -0.0046253 | 246.426 | -0.05284 | 246.4436 | 1.0044 | -0.00021537 | 1.0044 | -0.00021537
286.02 | 3.0647 | 0.030319 | 0.017106 | 245.5696 | 248.6343 | -0.2256 | -0.00091953 | 247.102 | 1.5324 | 246.5912 | 1.0072 | 0.0062458 | 1.0072 | 0.0062458
286.04 | 6.473 | 0.03051 | 0.01891 | 244.5324 | 251.0054 | 0.8116 | 0.003308 | 247.7689 | 3.2365 | 246.6901 | 1.0099 | 0.013192 | 1.0099 | 0.013192
286.06 | 9.2999 | 0.030701 | 0.020714 | 243.5292 | 252.8291 | 1.8148 | 0.007397 | 248.1792 | 4.65 | 246.6292 | 1.0116 | 0.018953 | 1.0116 | 0.018953
286.08 | 12.2062 | 0.031082 | 0.022446 | 241.656 | 253.8622 | 2.688 | 0.010956 | 247.7591 | 6.1031 | 245.7247 | 1.0098 | 0.024876 | 1.0098 | 0.024876
286.1 | 14.6897 | 0.031082 | 0.023601 | 241.8459 | 256.5356 | 3.4981 | 0.014258 | 249.1907 | 7.3448 | 246.7425 | 1.0157 | 0.029937 | 1.0157 | 0.029937
286.12 | 17.0675 | 0.031273 | 0.025045 | 240.0443 | 257.1118 | 4.2997 | 0.017525 | 248.578 | 8.5337 | 245.7335 | 1.0132 | 0.034783 | 1.0132 | 0.034783
286.14 | 19.2075 | 0.031464 | 0.02656 | 239.1678 | 258.3753 | 5.1762 | 0.021098 | 248.7716 | 9.6038 | 245.5703 | 1.014 | 0.039144 | 1.014 | 0.039144
286.16 | 21.2947 | 0.031654 | 0.027643 | 238.5369 | 259.8316 | 5.8071 | 0.023669 | 249.1843 | 10.6474 | 245.6351 | 1.0157 | 0.043398 | 1.0157 | 0.043398
286.18 | 22.6686 | 0.031654 | 0.028365 | 238.0135 | 260.6821 | 6.3305 | 0.025803 | 249.3478 | 11.3343 | 245.5697 | 1.0163 | 0.046198 | 1.0163 | 0.046198
286.2 | 23.4612 | 0.032036 | 0.029014 | 237.6165 | 261.0777 | 6.7275 | 0.027421 | 249.3471 | 11.7306 | 245.4369 | 1.0163 | 0.047813 | 1.0163 | 0.047813
286.22 | 24.518 | 0.032036 | 0.029664 | 237.174 | 261.692 | 7.17 | 0.029224 | 249.433 | 12.259 | 245.3467 | 1.0167 | 0.049967 | 1.0167 | 0.049967
286.24 | 24.9935 | 0.032226 | 0.030097 | 236.8598 | 261.8533 | 7.4842 | 0.030505 | 249.3566 | 12.4968 | 245.191 | 1.0164 | 0.050936 | 1.0164 | 0.050936
286.26 | 25.0464 | 0.032226 | 0.030241 | 236.7228 | 261.7692 | 7.6212 | 0.031063 | 249.246 | 12.5232 | 245.0716 | 1.0159 | 0.051043 | 1.0159 | 0.051043
286.28 | 25.02 | 0.032226 | 0.030241 | 236.6243 | 261.6443 | 7.7197 | 0.031465 | 249.1343 | 12.51 | 244.9643 | 1.0154 | 0.05099 | 1.0154 | 0.05099
286.3 | 23.8311 | 0.032417 | 0.029664 | 236.7432 | 260.5743 | 7.6008 | 0.03098 | 248.6587 | 11.9155 | 244.6869 | 1.0135 | 0.048567 | 1.0135 | 0.048567
286.32 | 22.695 | 0.032417 | 0.02887 | 237.046 | 259.741 | 7.298 | 0.029746 | 248.3935 | 11.3475 | 244.611 | 1.0124 | 0.046251 | 1.0124 | 0.046251
286.34 | 21.2947 | 0.032417 | 0.02786 | 238.3442 | 259.6389 | 6.9998 | 0.028531 | 248.9916 | 10.6474 | 245.4424 | 1.0149 | 0.043398 | 1.0149 | 0.043398
286.36 | 19.2075 | 0.032417 | 0.026488 | 238.814 | 258.0215 | 6.53 | 0.026616 | 248.4178 | 9.6038 | 245.2165 | 1.0125 | 0.039144 | 1.0125 | 0.039144
286.38 | 17.1996 | 0.032226 | 0.024973 | 239.4469 | 256.6465 | 5.8971 | 0.024036 | 248.0467 | 8.5998 | 245.1801 | 1.011 | 0.035052 | 1.011 | 0.035052
286.4 | 14.584 | 0.032036 | 0.023313 | 240.0662 | 254.6502 | 5.2778 | 0.021512 | 247.3582 | 7.292 | 244.9275 | 1.0082 | 0.029721 | 1.0082 | 0.029721
286.42 | 11.5456 | 0.031845 | 0.021941 | 240.8259 | 252.3715 | 4.5181 | 0.018415 | 246.5987 | 5.7728 | 244.6744 | 1.0051 | 0.02353 | 1.0051 | 0.02353
286.44 | 9.0357 | 0.031464 | 0.020281 | 241.6636 | 250.6993 | 3.6804 | 0.015001 | 246.1815 | 4.5179 | 244.6755 | 1.0034 | 0.018414 | 1.0034 | 0.018414
286.46 | 6.0502 | 0.031082 | 0.018693 | 242.5332 | 248.5834 | 2.8108 | 0.011457 | 245.5583 | 3.0251 | 244.5499 | 1.0009 | 0.01233 | 1.0009 | 0.01233
286.48 | 3.0119 | 0.031082 | 0.017178 | 243.4169 | 246.4288 | 1.9271 | 0.0078547 | 244.9229 | 1.506 | 244.4209 | 0.99828 | 0.0061381 | 0.99828 | 0.0061381
286.5 | -0.079261 | 0.030892 | 0.015518 | 244.2705 | 244.1912 | 1.0735 | 0.0043755 | 244.2309 | -0.03963 | 244.2441 | 0.99546 | -0.00016153 | 0.99546 | -0.00016153
286.52 | -2.827 | 0.030701 | 0.013858 | 245.2492 | 242.4222 | 0.0948 | 0.0003864 | 243.8357 | -1.4135 | 244.3069 | 0.99385 | -0.0057612 | 0.99385 | -0.0057612
286.54 | -6.1031 | 0.030701 | 0.012053 | 246.3229 | 240.2198 | -0.9789 | -0.0039899 | 243.2714 | -3.0515 | 244.2885 | 0.99155 | -0.012438 | 0.99155 | -0.012438
286.56 | -9.2735 | 0.030319 | 0.010249 | 248.2689 | 238.9954 | -1.9249 | -0.0078457 | 243.6321 | -4.6368 | 245.1777 | 0.99302 | -0.018899 | 0.99302 | -0.018899
286.58 | -11.8098 | 0.030129 | 0.0088054 | 249.1077 | 237.2979 | -2.7637 | -0.011265 | 243.2028 | -5.9049 | 245.1711 | 0.99127 | -0.024068 | 0.99127 | -0.024068
286.6 | -14.5311 | 0.029938 | 0.0072175 | 249.9983 | 235.4672 | -3.6543 | -0.014895 | 242.7327 | -7.2656 | 245.1546 | 0.98936 | -0.029614 | 0.98936 | -0.029614
286.62 | -17.226 | 0.029938 | 0.0055575 | 250.9517 | 233.7257 | -4.6077 | -0.018781 | 242.3387 | -8.613 | 245.2097 | 0.98775 | -0.035106 | 0.98775 | -0.035106
286.64 | -18.8641 | 0.029557 | 0.0044027 | 251.6771 | 232.813 | -5.3331 | -0.021737 | 242.2451 | -9.432 | 245.3891 | 0.98737 | -0.038444 | 0.98737 | -0.038444
286.66 | -20.7399 | 0.029366 | 0.0033922 | 252.2405 | 231.5006 | -5.8965 | -0.024034 | 241.8706 | -10.3699 | 245.3272 | 0.98584 | -0.042267 | 0.98584 | -0.042267
286.68 | -22.5893 | 0.029175 | 0.002454 | 252.9127 | 230.3234 | -6.5687 | -0.026773 | 241.618 | -11.2947 | 245.3829 | 0.98481 | -0.046036 | 0.98481 | -0.046036
286.7 | -23.7782 | 0.029175 | 0.0015157 | 253.4387 | 229.6605 | -7.0947 | -0.028917 | 241.5496 | -11.8891 | 245.5126 | 0.98453 | -0.048459 | 0.98453 | -0.048459
286.72 | -24.333 | 0.028985 | 0.0010826 | 253.7868 | 229.4538 | -7.4428 | -0.030336 | 241.6203 | -12.1665 | 245.6758 | 0.98482 | -0.04959 | 0.98482 | -0.04959
286.74 | -24.9143 | 0.028985 | 0.00064958 | 254.1265 | 229.2122 | -7.7825 | -0.031721 | 241.6694 | -12.4571 | 245.8217 | 0.98502 | -0.050774 | 0.98502 | -0.050774
286.76 | -24.9671 | 0.028794 | 0.00064958 | 254.1921 | 229.225 | -7.8481 | -0.031988 | 241.7085 | -12.4836 | 245.8697 | 0.98518 | -0.050882 | 0.98518 | -0.050882
286.78 | -24.518 | 0.028794 | 0.00079393 | 254.1764 | 229.6584 | -7.8324 | -0.031924 | 241.9174 | -12.259 | 246.0037 | 0.98603 | -0.049967 | 0.98603 | -0.049967
286.8 | -24.333 | 0.028603 | 0.001227 | 254.1719 | 229.8389 | -7.8279 | -0.031906 | 242.0054 | -12.1665 | 246.0609 | 0.98639 | -0.04959 | 0.98639 | -0.04959
286.82 | -22.7478 | 0.028603 | 0.0022374 | 253.8595 | 231.1117 | -7.5155 | -0.030633 | 242.4856 | -11.3739 | 246.2769 | 0.98835 | -0.046359 | 0.98835 | -0.046359
286.84 | -20.9248 | 0.028603 | 0.0033201 | 253.428 | 232.5032 | -7.084 | -0.028874 | 242.9656 | -10.4624 | 246.4531 | 0.99031 | -0.042644 | 0.99031 | -0.042644
286.86 | -19.4189 | 0.028794 | 0.0044027 | 252.0966 | 232.6777 | -6.7526 | -0.027523 | 242.3872 | -9.7094 | 245.6236 | 0.98795 | -0.039575 | 0.98795 | -0.039575
286.88 | -17.1732 | 0.028794 | 0.0058462 | 251.5159 | 234.3427 | -6.1719 | -0.025156 | 242.9293 | -8.5866 | 245.7915 | 0.99016 | -0.034998 | 0.99016 | -0.034998
286.9 | -14.2934 | 0.029366 | 0.0076506 | 250.7167 | 236.4233 | -5.3727 | -0.021899 | 243.57 | -7.1467 | 245.9522 | 0.99277 | -0.029129 | 0.99277 | -0.029129
286.92 | -11.8363 | 0.029557 | 0.0090941 | 250.0103 | 238.174 | -4.6663 | -0.019019 | 244.0922 | -5.9181 | 246.0649 | 0.9949 | -0.024122 | 0.9949 | -0.024122
286.94 | -9.0093 | 0.029747 | 0.01061 | 249.1905 | 240.1812 | -3.8465 | -0.015678 | 244.6858 | -4.5047 | 246.1874 | 0.99732 | -0.018361 | 0.99732 | -0.018361
286.96 | -6.2352 | 0.029938 | 0.012198 | 248.2822 | 242.047 | -2.9382 | -0.011976 | 245.1646 | -3.1176 | 246.2038 | 0.99927 | -0.012707 | 0.99927 | -0.012707
286.98 | -3.144 | 0.030129 | 0.013858 | 247.3664 | 244.2224 | -2.0224 | -0.0082431 | 245.7944 | -1.572 | 246.3184 | 1.0018 | -0.0064073 | 1.0018 | -0.0064073
287 | 0.1321 | 0.030319 | 0.015445 | 246.4257 | 246.5578 | -1.0817 | -0.0044089 | 246.4918 | 0.066051 | 246.4697 | 1.0047 | 0.00026922 | 1.0047 | 0.00026922
287.02 | 2.9062 | 0.03051 | 0.017033 | 245.5642 | 248.4704 | -0.2202 | -0.00089751 | 247.0173 | 1.4531 | 246.5329 | 1.0068 | 0.0059228 | 1.0068 | 0.0059228
287.04 | 5.9446 | 0.030701 | 0.018982 | 244.5732 | 250.5178 | 0.7708 | 0.0031417 | 247.5455 | 2.9723 | 246.5547 | 1.009 | 0.012115 | 1.009 | 0.012115
287.06 | 9.432 | 0.030892 | 0.020859 | 242.5082 | 251.9402 | 1.8358 | 0.0074826 | 247.2242 | 4.716 | 245.6522 | 1.0077 | 0.019222 | 1.0077 | 0.019222
287.08 | 12.3911 | 0.031082 | 0.022302 | 242.5547 | 254.9458 | 2.7893 | 0.011369 | 248.7502 | 6.1955 | 246.6851 | 1.0139 | 0.025252 | 1.0139 | 0.025252
287.1 | 14.5047 | 0.031082 | 0.023601 | 241.8011 | 256.3058 | 3.5429 | 0.014441 | 249.0535 | 7.2524 | 246.636 | 1.0151 | 0.02956 | 1.0151 | 0.02956
287.12 | 17.1996 | 0.031273 | 0.025117 | 239.9332 | 257.1328 | 4.4108 | 0.017978 | 248.533 | 8.5998 | 245.6664 | 1.013 | 0.035052 | 1.013 | 0.035052
287.14 | 19.4717 | 0.031654 | 0.026633 | 239.1093 | 258.581 | 5.2347 | 0.021336 | 248.8452 | 9.7359 | 245.5999 | 1.0143 | 0.039682 | 1.0143 | 0.039682
287.16 | 21.2683 | 0.031654 | 0.027499 | 238.5101 | 259.7784 | 5.8339 | 0.023778 | 249.1442 | 10.6341 | 245.5995 | 1.0155 | 0.043344 | 1.0155 | 0.043344
287.18 | 22.51 | 0.031845 | 0.028293 | 238.0375 | 260.5475 | 6.3065 | 0.025705 | 249.2925 | 11.255 | 245.5408 | 1.0161 | 0.045874 | 1.0161 | 0.045874
287.2 | 23.6725 | 0.032036 | 0.029087 | 237.5193 | 261.1918 | 6.8247 | 0.027817 | 249.3556 | 11.8363 | 245.4101 | 1.0164 | 0.048244 | 1.0164 | 0.048244
287.22 | 24.3595 | 0.032226 | 0.029664 | 237.1179 | 261.4774 | 7.2261 | 0.029453 | 249.2976 | 12.1797 | 245.2377 | 1.0161 | 0.049643 | 1.0161 | 0.049643
287.24 | 25.1785 | 0.032226 | 0.030241 | 236.805 | 261.9835 | 7.539 | 0.030728 | 249.3942 | 12.5892 | 245.1978 | 1.0165 | 0.051313 | 1.0165 | 0.051313
287.26 | 25.0992 | 0.032226 | 0.030241 | 236.6594 | 261.7586 | 7.6846 | 0.031322 | 249.209 | 12.5496 | 245.0258 | 1.0158 | 0.051151 | 1.0158 | 0.051151
287.28 | 24.4916 | 0.032417 | 0.030097 | 236.6588 | 261.1504 | 7.6852 | 0.031324 | 248.9046 | 12.2458 | 244.8227 | 1.0145 | 0.049913 | 1.0145 | 0.049913
287.3 | 24.0424 | 0.032417 | 0.029664 | 236.7816 | 260.824 | 7.5624 | 0.030824 | 248.8028 | 12.0212 | 244.7957 | 1.0141 | 0.048997 | 1.0141 | 0.048997
287.32 | 22.6686 | 0.032417 | 0.028798 | 237.01 | 259.6786 | 7.334 | 0.029893 | 248.3443 | 11.3343 | 244.5662 | 1.0122 | 0.046198 | 1.0122 | 0.046198
287.34 | 21.7439 | 0.032417 | 0.028148 | 238.2289 | 259.9728 | 7.1151 | 0.029001 | 249.1008 | 10.8719 | 245.4769 | 1.0153 | 0.044313 | 1.0153 | 0.044313
287.36 | 19.4453 | 0.032417 | 0.026777 | 238.6732 | 258.1185 | 6.6708 | 0.02719 | 248.3958 | 9.7226 | 245.155 | 1.0124 | 0.039629 | 1.0124 | 0.039629
287.38 | 17.1203 | 0.032417 | 0.025117 | 239.3414 | 256.4617 | 6.0026 | 0.024466 | 247.9016 | 8.5602 | 245.0482 | 1.0104 | 0.03489 | 1.0104 | 0.03489
287.4 | 14.7161 | 0.032036 | 0.023457 | 240.0414 | 254.7575 | 5.3026 | 0.021613 | 247.3994 | 7.358 | 244.9468 | 1.0084 | 0.029991 | 1.0084 | 0.029991
287.42 | 11.8891 | 0.031845 | 0.021941 | 240.8057 | 252.6948 | 4.5383 | 0.018498 | 246.7503 | 5.9446 | 244.7687 | 1.0057 | 0.024229 | 1.0057 | 0.024229
287.44 | 9.0621 | 0.031464 | 0.020498 | 241.6426 | 250.7047 | 3.7014 | 0.015087 | 246.1737 | 4.5311 | 244.6633 | 1.0034 | 0.018468 | 1.0034 | 0.018468
287.46 | 6.288 | 0.031273 | 0.018838 | 242.5215 | 248.8095 | 2.8225 | 0.011504 | 245.6655 | 3.144 | 244.6175 | 1.0013 | 0.012815 | 1.0013 | 0.012815
287.48 | 3.3025 | 0.031082 | 0.017178 | 243.3739 | 246.6764 | 1.9701 | 0.0080299 | 245.0252 | 1.6513 | 244.4747 | 0.9987 | 0.0067304 | 0.9987 | 0.0067304
287.5 | 0.05284 | 0.031082 | 0.015662 | 245.2435 | 245.2963 | 1.1005 | 0.0044855 | 245.2699 | 0.02642 | 245.2611 | 0.9997 | 0.00010769 | 0.9997 | 0.00010769
287.52 | -3.144 | 0.030892 | 0.014002 | 246.1863 | 243.0423 | 0.1577 | 0.00064277 | 244.6143 | -1.572 | 245.1383 | 0.99703 | -0.0064073 | 0.99703 | -0.0064073
287.54 | -6.3937 | 0.030701 | 0.012053 | 247.2878 | 240.8941 | -0.9438 | -0.0038468 | 244.091 | -3.1968 | 245.1566 | 0.99489 | -0.01303 | 0.99489 | -0.01303
287.56 | -9.3528 | 0.030319 | 0.010249 | 248.3372 | 238.9844 | -1.9932 | -0.0081241 | 243.6608 | -4.6764 | 245.2196 | 0.99314 | -0.019061 | 0.99314 | -0.019061
287.58 | -12.1005 | 0.030129 | 0.0087332 | 249.1898 | 237.0893 | -2.8458 | -0.011599 | 243.1396 | -6.0502 | 245.1563 | 0.99101 | -0.02466 | 0.99101 | -0.02466
287.6 | -14.7425 | 0.030129 | 0.0072175 | 250.0779 | 235.3354 | -3.7339 | -0.015219 | 242.7067 | -7.3712 | 245.1637 | 0.98925 | -0.030045 | 0.98925 | -0.030045
287.62 | -16.9882 | 0.029938 | 0.0057018 | 250.9186 | 233.9304 | -4.5746 | -0.018646 | 242.4245 | -8.4941 | 245.2559 | 0.9881 | -0.034621 | 0.9881 | -0.034621
287.64 | -19.2075 | 0.029747 | 0.0042583 | 251.7542 | 232.5467 | -5.4102 | -0.022051 | 242.1504 | -9.6038 | 245.3517 | 0.98698 | -0.039144 | 0.98698 | -0.039144
287.66 | -21.0834 | 0.029557 | 0.0033201 | 252.402 | 231.3186 | -6.058 | -0.024692 | 241.8603 | -10.5417 | 245.3742 | 0.9858 | -0.042967 | 0.9858 | -0.042967
287.68 | -22.6421 | 0.029366 | 0.002454 | 252.9597 | 230.3176 | -6.6157 | -0.026965 | 241.6386 | -11.3211 | 245.4123 | 0.9849 | -0.046144 | 0.9849 | -0.046144
287.7 | -23.5933 | 0.029175 | 0.0015879 | 253.473 | 229.8797 | -7.129 | -0.029057 | 241.6764 | -11.7966 | 245.6086 | 0.98505 | -0.048082 | 0.98505 | -0.048082
287.72 | -24.3595 | 0.028985 | 0.0011548 | 253.8187 | 229.4592 | -7.4747 | -0.030466 | 241.639 | -12.1797 | 245.6989 | 0.9849 | -0.049643 | 0.9849 | -0.049643
287.74 | -24.7822 | 0.028985 | 0.00072175 | 254.0942 | 229.312 | -7.7502 | -0.031589 | 241.7031 | -12.3911 | 245.8335 | 0.98516 | -0.050505 | 0.98516 | -0.050505
287.76 | -24.8879 | 0.028794 | 0.00072175 | 254.2359 | 229.348 | -7.8919 | -0.032167 | 241.792 | -12.4439 | 245.9399 | 0.98552 | -0.05072 | 0.98552 | -0.05072
287.78 | -24.6237 | 0.028794 | 0.00079393 | 254.2337 | 229.61 | -7.8897 | -0.032158 | 241.9219 | -12.3118 | 246.0258 | 0.98605 | -0.050182 | 0.98605 | -0.050182
287.8 | -23.9367 | 0.028794 | 0.001227 | 254.1653 | 230.2286 | -7.8213 | -0.031879 | 242.1969 | -11.9684 | 246.1864 | 0.98717 | -0.048782 | 0.98717 | -0.048782
287.82 | -22.9063 | 0.028794 | 0.0019487 | 252.9749 | 230.0686 | -7.6309 | -0.031103 | 241.5217 | -11.4532 | 245.3395 | 0.98442 | -0.046682 | 0.98442 | -0.046682
287.84 | -21.0569 | 0.028794 | 0.0033201 | 253.5327 | 232.4758 | -7.1887 | -0.0293 | 243.0042 | -10.5285 | 246.5137 | 0.99046 | -0.042913 | 0.99046 | -0.042913
287.86 | -19.1811 | 0.028794 | 0.004547 | 253.0632 | 233.8821 | -6.7192 | -0.027387 | 243.4727 | -9.5905 | 246.6695 | 0.99237 | -0.03909 | 0.99237 | -0.03909
287.88 | -17.1467 | 0.029175 | 0.0060627 | 251.5491 | 234.4024 | -6.2051 | -0.025291 | 242.9757 | -8.5734 | 245.8335 | 0.99035 | -0.034944 | 0.99035 | -0.034944
287.9 | -14.5047 | 0.029557 | 0.0076506 | 250.7629 | 236.2582 | -5.4189 | -0.022087 | 243.5105 | -7.2524 | 245.928 | 0.99253 | -0.02956 | 0.99253 | -0.02956
287.92 | -11.9948 | 0.029557 | 0.0090219 | 250.1069 | 238.1121 | -4.7629 | -0.019413 | 244.1095 | -5.9974 | 246.1086 | 0.99497 | -0.024445 | 0.99497 | -0.024445
287.94 | -9.5377 | 0.029747 | 0.010538 | 249.298 | 239.7603 | -3.954 | -0.016116 | 244.5291 | -4.7689 | 246.1188 | 0.99668 | -0.019437 | 0.99668 | -0.019437
287.96 | -6.1031 | 0.029938 | 0.012342 | 248.3032 | 242.2001 | -2.9592 | -0.012061 | 245.2517 | -3.0515 | 246.2688 | 0.99962 | -0.012438 | 0.99962 | -0.012438
287.98 | -3.0912 | 0.030129 | 0.014002 | 247.418 | 244.3268 | -2.074 | -0.0084534 | 245.8724 | -1.5456 | 246.3876 | 1.0022 | -0.0062997 | 1.0022 | -0.0062997
288 | -0.05284 | 0.030319 | 0.015518 | 246.5037 | 246.4509 | -1.1597 | -0.0047268 | 246.4773 | -0.02642 | 246.4861 | 1.0046 | -0.00010769 | 1.0046 | -0.00010769
288.02 | 3.2761 | 0.030701 | 0.017322 | 245.4755 | 248.7516 | -0.1315 | -0.00053598 | 247.1136 | 1.6381 | 246.5675 | 1.0072 | 0.0066766 | 1.0072 | 0.0066766
288.04 | 6.3144 | 0.030701 | 0.019126 | 244.4137 | 250.7281 | 0.9303 | 0.0037918 | 247.5709 | 3.1572 | 246.5185 | 1.0091 | 0.012869 | 1.0091 | 0.012869
288.06 | 9.0093 | 0.030892 | 0.020786 | 243.5599 | 252.5692 | 1.7841 | 0.0072718 | 248.0646 | 4.5047 | 246.563 | 1.0111 | 0.018361 | 1.0111 | 0.018361
288.08 | 12.1005 | 0.031082 | 0.022374 | 242.6208 | 254.7213 | 2.7232 | 0.0111 | 248.671 | 6.0502 | 246.6543 | 1.0136 | 0.02466 | 1.0136 | 0.02466
288.1 | 14.6897 | 0.031082 | 0.023746 | 240.7555 | 255.4452 | 3.5885 | 0.014626 | 248.1003 | 7.3448 | 245.6521 | 1.0112 | 0.029937 | 1.0112 | 0.029937
288.12 | 16.9354 | 0.031464 | 0.025261 | 239.9073 | 256.8427 | 4.4367 | 0.018084 | 248.375 | 8.4677 | 245.5524 | 1.0124 | 0.034514 | 1.0124 | 0.034514
288.14 | 19.2868 | 0.031845 | 0.026633 | 239.1227 | 258.4095 | 5.2213 | 0.021282 | 248.7661 | 9.6434 | 245.5516 | 1.0139 | 0.039306 | 1.0139 | 0.039306
288.16 | 21.2419 | 0.031845 | 0.027571 | 238.5133 | 259.7552 | 5.8307 | 0.023765 | 249.1342 | 10.6209 | 245.5939 | 1.0154 | 0.04329 | 1.0154 | 0.04329
288.18 | 22.4572 | 0.031845 | 0.028437 | 239.0324 | 261.4896 | 6.3116 | 0.025726 | 250.261 | 11.2286 | 246.5181 | 1.02 | 0.045767 | 1.02 | 0.045767
288.2 | 23.514 | 0.032036 | 0.029231 | 238.5346 | 262.0486 | 6.8094 | 0.027755 | 250.2916 | 11.757 | 246.3726 | 1.0202 | 0.047921 | 1.0202 | 0.047921
288.22 | 24.6237 | 0.032226 | 0.029953 | 237.0088 | 261.6325 | 7.3352 | 0.029898 | 249.3206 | 12.3118 | 245.2167 | 1.0162 | 0.050182 | 1.0162 | 0.050182
288.24 | 25.1785 | 0.032417 | 0.030241 | 237.7754 | 262.9539 | 7.5686 | 0.030849 | 250.3646 | 12.5892 | 246.1682 | 1.0205 | 0.051313 | 1.0205 | 0.051313
288.26 | 25.0728 | 0.032417 | 0.030386 | 237.6958 | 262.7686 | 7.6482 | 0.031173 | 250.2322 | 12.5364 | 246.0534 | 1.0199 | 0.051097 | 1.0199 | 0.051097
288.28 | 24.835 | 0.032417 | 0.030169 | 236.6627 | 261.4977 | 7.6813 | 0.031308 | 249.0802 | 12.4175 | 244.941 | 1.0152 | 0.050613 | 1.0152 | 0.050613
288.3 | 23.7254 | 0.032608 | 0.02952 | 236.8677 | 260.5931 | 7.4763 | 0.030473 | 248.7304 | 11.8627 | 244.7762 | 1.0138 | 0.048351 | 1.0138 | 0.048351
288.32 | 22.4836 | 0.032608 | 0.028581 | 237.1443 | 259.6279 | 7.1997 | 0.029345 | 248.3861 | 11.2418 | 244.6388 | 1.0124 | 0.045821 | 1.0124 | 0.045821
288.34 | 21.0834 | 0.032608 | 0.02786 | 238.3873 | 259.4707 | 6.9567 | 0.028355 | 248.929 | 10.5417 | 245.4151 | 1.0146 | 0.042967 | 1.0146 | 0.042967
288.36 | 19.3132 | 0.032608 | 0.026633 | 237.8186 | 257.1318 | 6.5254 | 0.026597 | 247.4752 | 9.6566 | 244.2563 | 1.0087 | 0.039359 | 1.0087 | 0.039359
288.38 | 16.9354 | 0.032226 | 0.025117 | 238.4055 | 255.3409 | 5.9385 | 0.024205 | 246.8732 | 8.4677 | 244.0506 | 1.0062 | 0.034514 | 1.0062 | 0.034514
288.4 | 14.7953 | 0.032226 | 0.023673 | 240.0224 | 254.8177 | 5.3216 | 0.02169 | 247.4201 | 7.3977 | 244.9542 | 1.0085 | 0.030152 | 1.0085 | 0.030152
288.42 | 11.5456 | 0.031845 | 0.021941 | 240.8439 | 252.3895 | 4.5001 | 0.018342 | 246.6167 | 5.7728 | 244.6924 | 1.0052 | 0.02353 | 1.0052 | 0.02353
288.44 | 9.0621 | 0.031654 | 0.020498 | 241.572 | 250.6341 | 3.772 | 0.015374 | 246.1031 | 4.5311 | 244.5927 | 1.0031 | 0.018468 | 1.0031 | 0.018468
288.46 | 6.2616 | 0.031464 | 0.018982 | 242.4672 | 248.7288 | 2.8768 | 0.011726 | 245.598 | 3.1308 | 244.5544 | 1.001 | 0.012761 | 1.001 | 0.012761
288.48 | 3.0647 | 0.031273 | 0.017322 | 243.3751 | 246.4398 | 1.9689 | 0.0080251 | 244.9075 | 1.5324 | 244.3967 | 0.99822 | 0.0062458 | 0.99822 | 0.0062458
288.5 | -0.29062 | 0.031082 | 0.015518 | 244.3575 | 244.0669 | 0.9865 | 0.0040209 | 244.2122 | -0.14531 | 244.2606 | 0.99539 | -0.00059228 | 0.99539 | -0.00059228
288.52 | -3.3818 | 0.030892 | 0.014002 | 245.2457 | 241.8639 | 0.0983 | 0.00040066 | 243.5548 | -1.6909 | 244.1184 | 0.99271 | -0.0068919 | 0.99271 | -0.0068919
288.54 | -6.2352 | 0.030701 | 0.012198 | 247.1744 | 240.9392 | -0.8304 | -0.0033846 | 244.0568 | -3.1176 | 245.096 | 0.99475 | -0.012707 | 0.99475 | -0.012707
288.56 | -8.8772 | 0.03051 | 0.010393 | 247.174 | 238.2968 | -1.83 | -0.0074589 | 242.7354 | -4.4386 | 244.2149 | 0.98937 | -0.018091 | 0.98937 | -0.018091
288.58 | -12.2326 | 0.030319 | 0.0085888 | 249.239 | 237.0064 | -2.895 | -0.0118 | 243.1227 | -6.1163 | 245.1615 | 0.99095 | -0.024929 | 0.99095 | -0.024929
288.6 | -14.7689 | 0.030129 | 0.0072897 | 250.0229 | 235.254 | -3.6789 | -0.014995 | 242.6384 | -7.3845 | 245.0999 | 0.98897 | -0.030098 | 0.98897 | -0.030098
288.62 | -16.8825 | 0.029938 | 0.0059905 | 250.7939 | 233.9114 | -4.4499 | -0.018137 | 242.3526 | -8.4413 | 245.1664 | 0.98781 | -0.034406 | 0.98781 | -0.034406
288.64 | -19.0226 | 0.029747 | 0.0044027 | 251.687 | 232.6644 | -5.343 | -0.021778 | 242.1757 | -9.5113 | 245.3461 | 0.98709 | -0.038767 | 0.98709 | -0.038767
288.66 | -21.0569 | 0.029747 | 0.0033201 | 252.3853 | 231.3284 | -6.0413 | -0.024624 | 241.8568 | -10.5285 | 245.3663 | 0.98579 | -0.042913 | 0.98579 | -0.042913
288.68 | -22.5893 | 0.029557 | 0.002454 | 252.9702 | 230.3809 | -6.6262 | -0.027008 | 241.6755 | -11.2947 | 245.4404 | 0.98505 | -0.046036 | 0.98505 | -0.046036
288.7 | -23.6461 | 0.029366 | 0.0018044 | 253.3961 | 229.75 | -7.0521 | -0.028744 | 241.573 | -11.8231 | 245.5141 | 0.98463 | -0.04819 | 0.98463 | -0.04819
288.72 | -24.1745 | 0.029175 | 0.001227 | 253.8096 | 229.6351 | -7.4656 | -0.030429 | 241.7223 | -12.0873 | 245.7514 | 0.98524 | -0.049267 | 0.98524 | -0.049267
288.74 | -25.02 | 0.028985 | 0.00093828 | 254.077 | 229.057 | -7.733 | -0.031519 | 241.567 | -12.51 | 245.737 | 0.98461 | -0.05099 | 0.98461 | -0.05099
288.76 | -24.5708 | 0.028985 | 0.00079393 | 254.1788 | 229.608 | -7.8348 | -0.031934 | 241.8934 | -12.2854 | 245.9885 | 0.98594 | -0.050074 | 0.98594 | -0.050074
288.78 | -24.3595 | 0.028794 | 0.00079393 | 254.2347 | 229.8752 | -7.8907 | -0.032162 | 242.055 | -12.1797 | 246.1149 | 0.98659 | -0.049643 | 0.98659 | -0.049643
288.8 | -23.9896 | 0.028794 | 0.0010826 | 254.2359 | 230.2463 | -7.8919 | -0.032167 | 242.2411 | -11.9948 | 246.2394 | 0.98735 | -0.04889 | 0.98735 | -0.04889
288.82 | -22.9592 | 0.028794 | 0.0018044 | 254.0511 | 231.0919 | -7.7071 | -0.031413 | 242.5715 | -11.4796 | 246.398 | 0.9887 | -0.04679 | 0.9887 | -0.04679
288.84 | -21.0305 | 0.028794 | 0.0031757 | 253.645 | 232.6145 | -7.301 | -0.029758 | 243.1297 | -10.5153 | 246.6348 | 0.99097 | -0.042859 | 0.99097 | -0.042859
288.86 | -19.4453 | 0.028794 | 0.0044027 | 252.21 | 232.7647 | -6.866 | -0.027985 | 242.4874 | -9.7226 | 245.7282 | 0.98836 | -0.039629 | 0.98836 | -0.039629
288.88 | -16.9354 | 0.029175 | 0.0060627 | 251.5406 | 234.6052 | -6.1966 | -0.025257 | 243.0729 | -8.4677 | 245.8955 | 0.99074 | -0.034514 | 0.99074 | -0.034514
288.9 | -14.4783 | 0.029557 | 0.0076506 | 250.798 | 236.3197 | -5.454 | -0.02223 | 243.5589 | -7.2391 | 245.9719 | 0.99272 | -0.029506 | 0.99272 | -0.029506
288.92 | -12.1005 | 0.029747 | 0.0090219 | 250.1946 | 238.0941 | -4.8506 | -0.019771 | 244.1444 | -6.0502 | 246.1611 | 0.99511 | -0.02466 | 0.99511 | -0.02466
288.94 | -9.115 | 0.029747 | 0.010826 | 249.2145 | 240.0995 | -3.8705 | -0.015776 | 244.657 | -4.5575 | 246.1762 | 0.9972 | -0.018576 | 0.9972 | -0.018576
288.96 | -6.2088 | 0.030129 | 0.01227 | 248.4102 | 242.2014 | -3.0662 | -0.012498 | 245.3058 | -3.1044 | 246.3406 | 0.99984 | -0.012653 | 0.99984 | -0.012653
288.98 | -2.9326 | 0.030319 | 0.013858 | 247.471 | 244.5384 | -2.127 | -0.0086695 | 246.0047 | -1.4663 | 246.4935 | 1.0027 | -0.0059766 | 1.0027 | -0.0059766
289 | 0.18494 | 0.03051 | 0.015518 | 246.5719 | 246.7568 | -1.2279 | -0.0050048 | 246.6644 | 0.092471 | 246.6335 | 1.0054 | 0.0003769 | 1.0054 | 0.0003769
289.02 | 3.0383 | 0.030701 | 0.017466 | 245.5305 | 248.5688 | -0.1865 | -0.00076016 | 247.0497 | 1.5192 | 246.5433 | 1.007 | 0.006192 | 1.007 | 0.006192
289.04 | 6.4994 | 0.030701 | 0.019271 | 244.4645 | 250.9639 | 0.8795 | 0.0035848 | 247.7142 | 3.2497 | 246.631 | 1.0097 | 0.013245 | 1.0097 | 0.013245
289.06 | 9.3792 | 0.030892 | 0.020786 | 243.573 | 252.9522 | 1.771 | 0.0072184 | 248.2626 | 4.6896 | 246.6994 | 1.0119 | 0.019114 | 1.0119 | 0.019114
289.08 | 11.8098 | 0.031082 | 0.022158 | 241.8402 | 253.65 | 2.5038 | 0.010205 | 247.7451 | 5.9049 | 245.7768 | 1.0098 | 0.024068 | 1.0098 | 0.024068
289.1 | 14.9274 | 0.031273 | 0.02389 | 240.8306 | 255.758 | 3.5134 | 0.01432 | 248.2943 | 7.4637 | 245.8064 | 1.012 | 0.030421 | 1.012 | 0.030421
289.12 | 17.4109 | 0.031654 | 0.025333 | 239.9424 | 257.3533 | 4.4016 | 0.017941 | 248.6479 | 8.7055 | 245.746 | 1.0135 | 0.035483 | 1.0135 | 0.035483
289.14 | 18.8641 | 0.031845 | 0.026633 | 239.2227 | 258.0868 | 5.1213 | 0.020874 | 248.6547 | 9.432 | 245.5107 | 1.0135 | 0.038444 | 1.0135 | 0.038444
289.16 | 21.1362 | 0.031845 | 0.027499 | 238.5989 | 259.7351 | 5.7451 | 0.023417 | 249.167 | 10.5681 | 245.6443 | 1.0156 | 0.043075 | 1.0156 | 0.043075
289.18 | 22.4836 | 0.032036 | 0.028437 | 238.0185 | 260.5021 | 6.3255 | 0.025782 | 249.2603 | 11.2418 | 245.513 | 1.016 | 0.045821 | 1.016 | 0.045821
289.2 | 23.7782 | 0.032226 | 0.029447 | 237.4315 | 261.2097 | 6.9125 | 0.028175 | 249.3206 | 11.8891 | 245.3576 | 1.0162 | 0.048459 | 1.0162 | 0.048459
289.22 | 24.5708 | 0.032226 | 0.029808 | 237.0981 | 261.6689 | 7.2459 | 0.029534 | 249.3835 | 12.2854 | 245.2884 | 1.0165 | 0.050074 | 1.0165 | 0.050074
289.24 | 25.02 | 0.032417 | 0.030241 | 236.8295 | 261.8495 | 7.5145 | 0.030628 | 249.3395 | 12.51 | 245.1695 | 1.0163 | 0.05099 | 1.0163 | 0.05099
289.26 | 25.2313 | 0.032608 | 0.030241 | 236.7217 | 261.953 | 7.6223 | 0.031068 | 249.3374 | 12.6157 | 245.1321 | 1.0163 | 0.05142 | 1.0163 | 0.05142
289.28 | 24.6237 | 0.032608 | 0.030097 | 236.6939 | 261.3176 | 7.6501 | 0.031181 | 249.0057 | 12.3118 | 244.9018 | 1.0149 | 0.050182 | 1.0149 | 0.050182
289.3 | 23.7518 | 0.032608 | 0.02952 | 236.8307 | 260.5825 | 7.5133 | 0.030624 | 248.7066 | 11.8759 | 244.748 | 1.0137 | 0.048405 | 1.0137 | 0.048405
289.32 | 22.4836 | 0.032608 | 0.028798 | 237.0773 | 259.5609 | 7.2667 | 0.029618 | 248.3191 | 11.2418 | 244.5718 | 1.0121 | 0.045821 | 1.0121 | 0.045821
289.34 | 21.2155 | 0.032608 | 0.027787 | 237.4385 | 258.654 | 6.9055 | 0.028146 | 248.0462 | 10.6077 | 244.5103 | 1.011 | 0.043236 | 1.011 | 0.043236
289.36 | 19.2075 | 0.032608 | 0.02656 | 238.826 | 258.0335 | 6.518 | 0.026567 | 248.4298 | 9.6038 | 245.2285 | 1.0126 | 0.039144 | 1.0126 | 0.039144
289.38 | 17.0675 | 0.032417 | 0.025117 | 239.3279 | 256.3954 | 6.0161 | 0.024521 | 247.8616 | 8.5337 | 245.0171 | 1.0103 | 0.034783 | 1.0103 | 0.034783
289.4 | 14.6368 | 0.032226 | 0.023746 | 239.962 | 254.5988 | 5.382 | 0.021937 | 247.2804 | 7.3184 | 244.8409 | 1.0079 | 0.029829 | 1.0079 | 0.029829
289.42 | 11.7042 | 0.032036 | 0.021941 | 240.7989 | 252.5031 | 4.5451 | 0.018525 | 246.651 | 5.8521 | 244.7003 | 1.0053 | 0.023853 | 1.0053 | 0.023853
289.44 | 9.2207 | 0.031654 | 0.020642 | 241.5762 | 250.7969 | 3.7678 | 0.015357 | 246.1865 | 4.6103 | 244.6498 | 1.0034 | 0.018791 | 1.0034 | 0.018791
289.46 | 6.1559 | 0.031464 | 0.019126 | 242.4193 | 248.5752 | 2.9247 | 0.011921 | 245.4973 | 3.078 | 244.4713 | 1.0006 | 0.012545 | 1.0006 | 0.012545
289.48 | 2.8798 | 0.031273 | 0.017322 | 243.3856 | 246.2654 | 1.9584 | 0.0079823 | 244.8255 | 1.4399 | 244.3455 | 0.99789 | 0.0058689 | 0.99789 | 0.0058689
289.5 | -0.23778 | 0.031273 | 0.015518 | 244.3513 | 244.1135 | 0.9927 | 0.0040462 | 244.2324 | -0.11889 | 244.272 | 0.99547 | -0.00048459 | 0.99547 | -0.00048459
289.52 | -3.2233 | 0.031082 | 0.013858 | 246.2974 | 243.0741 | 0.0466 | 0.00018994 | 244.6858 | -1.6116 | 245.223 | 0.99732 | -0.0065689 | 0.99732 | -0.0065689
289.54 | -6.4994 | 0.030892 | 0.012198 | 247.225 | 240.7256 | -0.881 | -0.0035909 | 243.9753 | -3.2497 | 245.0585 | 0.99442 | -0.013245 | 0.99442 | -0.013245
289.56 | -9.4056 | 0.030701 | 0.010393 | 248.2147 | 238.8091 | -1.8707 | -0.0076248 | 243.5119 | -4.7028 | 245.0795 | 0.99253 | -0.019168 | 0.99253 | -0.019168
289.58 | -12.1533 | 0.03051 | 0.0087332 | 249.1786 | 237.0253 | -2.8346 | -0.011554 | 243.1019 | -6.0767 | 245.1275 | 0.99086 | -0.024768 | 0.99086 | -0.024768
289.6 | -15.0331 | 0.030319 | 0.0071453 | 250.0952 | 235.0621 | -3.7512 | -0.01529 | 242.5786 | -7.5166 | 245.0842 | 0.98873 | -0.030637 | 0.98873 | -0.030637
289.62 | -17.3581 | 0.030129 | 0.0059184 | 250.924 | 233.5659 | -4.58 | -0.018668 | 242.245 | -8.679 | 245.138 | 0.98737 | -0.035375 | 0.98737 | -0.035375
289.64 | -19.3396 | 0.029938 | 0.004547 | 251.7191 | 232.3795 | -5.3751 | -0.021908 | 242.0493 | -9.6698 | 245.2726 | 0.98657 | -0.039413 | 0.98657 | -0.039413
289.66 | -21.1362 | 0.029747 | 0.0034644 | 252.376 | 231.2398 | -6.032 | -0.024586 | 241.8079 | -10.5681 | 245.3306 | 0.98559 | -0.043075 | 0.98559 | -0.043075
289.68 | -22.6157 | 0.029366 | 0.002454 | 253.004 | 230.3883 | -6.66 | -0.027146 | 241.6961 | -11.3079 | 245.4654 | 0.98513 | -0.04609 | 0.98513 | -0.04609
289.7 | -23.7518 | 0.029366 | 0.0018044 | 253.428 | 229.6762 | -7.084 | -0.028874 | 241.5521 | -11.8759 | 245.5107 | 0.98454 | -0.048405 | 0.98454 | -0.048405
289.72 | -24.4916 | 0.029175 | 0.0013713 | 253.7607 | 229.2691 | -7.4167 | -0.03023 | 241.5149 | -12.2458 | 245.5968 | 0.98439 | -0.049913 | 0.98439 | -0.049913
289.74 | -24.8879 | 0.029175 | 0.00079393 | 254.0984 | 229.2105 | -7.7544 | -0.031606 | 241.6545 | -12.4439 | 245.8024 | 0.98496 | -0.05072 | 0.98496 | -0.05072
289.76 | -24.3859 | 0.028985 | 0.00079393 | 254.2202 | 229.8343 | -7.8762 | -0.032103 | 242.0273 | -12.1929 | 246.0916 | 0.98648 | -0.049697 | 0.98648 | -0.049697
289.78 | -24.3859 | 0.028985 | 0.00093828 | 253.1854 | 228.7995 | -7.8414 | -0.031961 | 240.9925 | -12.1929 | 245.0568 | 0.98226 | -0.049697 | 0.98226 | -0.049697
289.8 | -23.8839 | 0.028985 | 0.001227 | 253.1325 | 229.2486 | -7.7885 | -0.031745 | 241.1906 | -11.9419 | 245.1712 | 0.98307 | -0.048674 | 0.98307 | -0.048674
289.82 | -22.7214 | 0.028985 | 0.0020931 | 252.8953 | 230.1739 | -7.5513 | -0.030778 | 241.5346 | -11.3607 | 245.3215 | 0.98447 | -0.046305 | 0.98447 | -0.046305
289.84 | -21.2419 | 0.028985 | 0.0033201 | 253.5359 | 232.294 | -7.1919 | -0.029314 | 242.915 | -10.6209 | 246.4553 | 0.9901 | -0.04329 | 0.9901 | -0.04329
289.86 | -18.9962 | 0.029175 | 0.0048357 | 251.9923 | 232.9961 | -6.6483 | -0.027098 | 242.4942 | -9.4981 | 245.6602 | 0.98838 | -0.038713 | 0.98838 | -0.038713
289.88 | -17.0675 | 0.029366 | 0.0063514 | 251.4246 | 234.3571 | -6.0806 | -0.024784 | 242.8909 | -8.5337 | 245.7354 | 0.99 | -0.034783 | 0.99 | -0.034783
289.9 | -14.6368 | 0.029557 | 0.0076506 | 250.7758 | 236.139 | -5.4318 | -0.02214 | 243.4574 | -7.3184 | 245.8969 | 0.99231 | -0.029829 | 0.99231 | -0.029829
289.92 | -11.9684 | 0.029747 | 0.0091662 | 250.03 | 238.0616 | -4.686 | -0.0191 | 244.0458 | -5.9842 | 246.0405 | 0.99471 | -0.024391 | 0.99471 | -0.024391
289.94 | -8.6658 | 0.030129 | 0.010971 | 249.0956 | 240.4298 | -3.7516 | -0.015291 | 244.7627 | -4.3329 | 246.207 | 0.99763 | -0.017661 | 0.99763 | -0.017661
289.96 | -5.7068 | 0.030319 | 0.012414 | 248.2057 | 242.4989 | -2.8617 | -0.011664 | 245.3523 | -2.8534 | 246.3034 | 1 | -0.01163 | 1 | -0.01163
289.98 | -3.2761 | 0.030319 | 0.013858 | 247.4158 | 244.1397 | -2.0718 | -0.0084445 | 245.7777 | -1.6381 | 246.3238 | 1.0018 | -0.0066766 | 1.0018 | -0.0066766
290 | 0 | 0.03051 | 0.015662 | 246.408 | 246.408 | -1.064 | -0.0043368 | 246.408 | 0 | 246.408 | 1.0043 | 0 | 1.0043 | 0
290.02 | 3.329 | 0.030701 | 0.017611 | 245.3065 | 248.6355 | 0.0375 | 0.00015285 | 246.971 | 1.6645 | 246.4162 | 1.0066 | 0.0067843 | 1.0066 | 0.0067843
290.04 | 6.0767 | 0.030892 | 0.019126 | 244.4129 | 250.4896 | 0.9311 | 0.0037951 | 247.4512 | 3.0383 | 246.4385 | 1.0086 | 0.012384 | 1.0086 | 0.012384
290.06 | 9.2207 | 0.031082 | 0.020786 | 243.5015 | 252.7222 | 1.8425 | 0.0075099 | 248.1118 | 4.6103 | 246.5751 | 1.0113 | 0.018791 | 1.0113 | 0.018791
290.08 | 11.9684 | 0.031273 | 0.022446 | 241.5978 | 253.5662 | 2.7462 | 0.011193 | 247.582 | 5.9842 | 245.5873 | 1.0091 | 0.024391 | 1.0091 | 0.024391
290.1 | 14.9539 | 0.031464 | 0.024106 | 240.6359 | 255.5898 | 3.7081 | 0.015114 | 248.1128 | 7.4769 | 245.6205 | 1.0113 | 0.030475 | 1.0113 | 0.030475
290.12 | 16.909 | 0.031654 | 0.025406 | 239.895 | 256.804 | 4.449 | 0.018134 | 248.3495 | 8.4545 | 245.5313 | 1.0123 | 0.03446 | 1.0123 | 0.03446
290.14 | 19.2075 | 0.031845 | 0.026488 | 239.1063 | 258.3138 | 5.2377 | 0.021348 | 248.7101 | 9.6038 | 245.5088 | 1.0137 | 0.039144 | 1.0137 | 0.039144
290.16 | 21.0041 | 0.032036 | 0.027715 | 238.4481 | 259.4522 | 5.8959 | 0.024031 | 248.9501 | 10.502 | 245.4495 | 1.0147 | 0.042805 | 1.0147 | 0.042805
290.18 | 22.4308 | 0.032226 | 0.028726 | 237.842 | 260.2728 | 6.502 | 0.026502 | 249.0574 | 11.2154 | 245.3189 | 1.0151 | 0.045713 | 1.0151 | 0.045713
290.2 | 24.0424 | 0.032417 | 0.02952 | 237.243 | 261.2854 | 7.101 | 0.028943 | 249.2642 | 12.0212 | 245.2571 | 1.016 | 0.048997 | 1.016 | 0.048997
290.22 | 24.3595 | 0.032417 | 0.030025 | 236.9571 | 261.3166 | 7.3869 | 0.030108 | 249.1368 | 12.1797 | 245.0769 | 1.0155 | 0.049643 | 1.0155 | 0.049643
290.24 | 25.2842 | 0.032608 | 0.030241 | 237.6651 | 262.9493 | 7.6789 | 0.031299 | 250.3072 | 12.6421 | 246.0932 | 1.0202 | 0.051528 | 1.0202 | 0.051528
290.26 | 25.0464 | 0.032608 | 0.030386 | 236.599 | 261.6454 | 7.745 | 0.031568 | 249.1222 | 12.5232 | 244.9478 | 1.0154 | 0.051043 | 1.0154 | 0.051043
290.28 | 24.4916 | 0.032608 | 0.030241 | 237.5756 | 262.0672 | 7.7684 | 0.031663 | 249.8214 | 12.2458 | 245.7395 | 1.0182 | 0.049913 | 1.0182 | 0.049913
290.3 | 24.016 | 0.032798 | 0.029808 | 236.6829 | 260.6989 | 7.6611 | 0.031226 | 248.6909 | 12.008 | 244.6882 | 1.0136 | 0.048944 | 1.0136 | 0.048944
290.32 | 22.5629 | 0.032798 | 0.028942 | 236.9492 | 259.5121 | 7.3948 | 0.030141 | 248.2306 | 11.2814 | 244.4702 | 1.0118 | 0.045982 | 1.0118 | 0.045982
290.34 | 21.2155 | 0.032798 | 0.028004 | 238.219 | 259.4345 | 7.125 | 0.029041 | 248.8267 | 10.6077 | 245.2908 | 1.0142 | 0.043236 | 1.0142 | 0.043236
290.36 | 19.366 | 0.032798 | 0.026633 | 238.7275 | 258.0935 | 6.6165 | 0.026968 | 248.4105 | 9.683 | 245.1828 | 1.0125 | 0.039467 | 1.0125 | 0.039467
290.38 | 17.1996 | 0.032608 | 0.025406 | 239.2791 | 256.4787 | 6.0649 | 0.02472 | 247.8789 | 8.5998 | 245.0123 | 1.0103 | 0.035052 | 1.0103 | 0.035052
290.4 | 14.6368 | 0.032417 | 0.023746 | 239.864 | 254.5008 | 5.48 | 0.022336 | 247.1824 | 7.3184 | 244.7429 | 1.0075 | 0.029829 | 1.0075 | 0.029829
290.42 | 12.1005 | 0.032036 | 0.022086 | 240.6553 | 252.7558 | 4.6887 | 0.019111 | 246.7055 | 6.0502 | 244.6888 | 1.0055 | 0.02466 | 1.0055 | 0.02466
290.44 | 8.9829 | 0.031845 | 0.020498 | 241.5558 | 250.5387 | 3.7882 | 0.01544 | 246.0472 | 4.4914 | 244.5501 | 1.0029 | 0.018307 | 1.0029 | 0.018307
290.46 | 5.9446 | 0.031654 | 0.019126 | 242.3842 | 248.3288 | 2.9598 | 0.012064 | 245.3565 | 2.9723 | 244.3657 | 1.0001 | 0.012115 | 1.0001 | 0.012115
290.48 | 3.0647 | 0.031464 | 0.017394 | 243.2598 | 246.3245 | 2.0842 | 0.008495 | 244.7922 | 1.5324 | 244.2814 | 0.99775 | 0.0062458 | 0.99775 | 0.0062458
290.5 | 0.10568 | 0.031273 | 0.015806 | 244.1837 | 244.2894 | 1.1603 | 0.0047293 | 244.2365 | 0.05284 | 244.2189 | 0.99549 | 0.00021537 | 0.99549 | 0.00021537
290.52 | -3.1968 | 0.031082 | 0.014002 | 245.1827 | 241.9859 | 0.1613 | 0.00065744 | 243.5843 | -1.5984 | 244.1171 | 0.99283 | -0.006515 | 0.99283 | -0.006515
290.54 | -6.3144 | 0.030892 | 0.012198 | 247.1959 | 240.8815 | -0.8519 | -0.0034723 | 244.0387 | -3.1572 | 245.0911 | 0.99468 | -0.012869 | 0.99468 | -0.012869
290.56 | -8.7979 | 0.030701 | 0.010682 | 248.097 | 239.2991 | -1.753 | -0.0071451 | 243.698 | -4.399 | 245.1644 | 0.99329 | -0.01793 | 0.99329 | -0.01793
290.58 | -12.1005 | 0.03051 | 0.0087332 | 249.1372 | 237.0367 | -2.7932 | -0.011385 | 243.087 | -6.0502 | 245.1037 | 0.9908 | -0.02466 | 0.9908 | -0.02466
290.6 | -14.7425 | 0.030319 | 0.0072175 | 250.0094 | 235.2669 | -3.6654 | -0.01494 | 242.6382 | -7.3712 | 245.0952 | 0.98897 | -0.030045 | 0.98897 | -0.030045
290.62 | -16.9882 | 0.030319 | 0.0060627 | 250.7526 | 233.7644 | -4.4086 | -0.017969 | 242.2585 | -8.4941 | 245.0899 | 0.98742 | -0.034621 | 0.98742 | -0.034621
290.64 | -19.1283 | 0.030129 | 0.0046914 | 251.5181 | 232.3898 | -5.1741 | -0.021089 | 241.954 | -9.5641 | 245.142 | 0.98618 | -0.038983 | 0.98618 | -0.038983
290.66 | -20.9777 | 0.029747 | 0.0034644 | 252.2546 | 231.2769 | -5.9106 | -0.024091 | 241.7658 | -10.4888 | 245.262 | 0.98542 | -0.042752 | 0.98542 | -0.042752
290.68 | -22.4836 | 0.029557 | 0.002454 | 252.8944 | 230.4108 | -6.5504 | -0.026699 | 241.6526 | -11.2418 | 245.3999 | 0.98495 | -0.045821 | 0.98495 | -0.045821
290.7 | -23.6725 | 0.029366 | 0.0018044 | 253.3763 | 229.7038 | -7.0323 | -0.028663 | 241.54 | -11.8363 | 245.4855 | 0.9845 | -0.048244 | 0.9845 | -0.048244
290.72 | -24.3595 | 0.029366 | 0.0013713 | 253.6802 | 229.3207 | -7.3362 | -0.029902 | 241.5005 | -12.1797 | 245.5604 | 0.98433 | -0.049643 | 0.98433 | -0.049643
290.74 | -24.6501 | 0.029366 | 0.0010826 | 253.9076 | 229.2575 | -7.5636 | -0.030829 | 241.5826 | -12.325 | 245.6909 | 0.98467 | -0.050236 | 0.98467 | -0.050236
290.76 | -24.4651 | 0.029175 | 0.00093828 | 254.098 | 229.6329 | -7.754 | -0.031605 | 241.8654 | -12.2326 | 245.943 | 0.98582 | -0.049859 | 0.98582 | -0.049859
290.78 | -24.4123 | 0.029175 | 0.0010826 | 254.14 | 229.7277 | -7.796 | -0.031776 | 241.9338 | -12.2062 | 246.0026 | 0.9861 | -0.049751 | 0.9861 | -0.049751
290.8 | -24.3066 | 0.028985 | 0.0013713 | 254.1695 | 229.8629 | -7.8255 | -0.031896 | 242.0162 | -12.1533 | 246.0673 | 0.98644 | -0.049536 | 0.98644 | -0.049536
290.82 | -22.8799 | 0.028985 | 0.0022374 | 253.8124 | 230.9325 | -7.4684 | -0.030441 | 242.3724 | -11.44 | 246.1858 | 0.98789 | -0.046628 | 0.98789 | -0.046628
290.84 | -21.1362 | 0.028985 | 0.0034644 | 253.42 | 232.2838 | -7.076 | -0.028841 | 242.8519 | -10.5681 | 246.3746 | 0.98984 | -0.043075 | 0.98984 | -0.043075
290.86 | -19.3396 | 0.029175 | 0.0049801 | 251.9611 | 232.6215 | -6.6171 | -0.026971 | 242.2913 | -9.6698 | 245.5146 | 0.98756 | -0.039413 | 0.98756 | -0.039413
290.88 | -17.226 | 0.029366 | 0.0063514 | 251.4451 | 234.2191 | -6.1011 | -0.024868 | 242.8321 | -8.613 | 245.7031 | 0.98976 | -0.035106 | 0.98976 | -0.035106
290.9 | -14.7161 | 0.029557 | 0.0076506 | 251.7498 | 237.0337 | -5.4058 | -0.022034 | 244.3918 | -7.358 | 246.8444 | 0.99612 | -0.029991 | 0.99612 | -0.029991
290.92 | -12.1533 | 0.029938 | 0.0093106 | 250.0306 | 237.8773 | -4.6866 | -0.019102 | 243.9539 | -6.0767 | 245.9795 | 0.99433 | -0.024768 | 0.99433 | -0.024768
290.94 | -8.9565 | 0.030129 | 0.010971 | 249.1075 | 240.151 | -3.7635 | -0.01534 | 244.6293 | -4.4782 | 246.122 | 0.99709 | -0.018253 | 0.99709 | -0.018253
290.96 | -6.1559 | 0.030319 | 0.012342 | 248.2789 | 242.123 | -2.9349 | -0.011962 | 245.2009 | -3.078 | 246.2269 | 0.99942 | -0.012545 | 0.99942 | -0.012545
290.98 | -2.9855 | 0.030319 | 0.013858 | 247.4274 | 244.4419 | -2.0834 | -0.0084917 | 245.9347 | -1.4927 | 246.4322 | 1.0024 | -0.0060843 | 1.0024 | -0.0060843
291 | 0.29062 | 0.03051 | 0.015806 | 246.3938 | 246.6844 | -1.0498 | -0.0042789 | 246.5391 | 0.14531 | 246.4907 | 1.0049 | 0.00059228 | 1.0049 | 0.00059228
291.02 | 3.6196 | 0.030701 | 0.017611 | 245.3085 | 248.9281 | 0.0355 | 0.00014469 | 247.1183 | 1.8098 | 246.515 | 1.0072 | 0.0073765 | 1.0072 | 0.0073765
291.04 | 6.3673 | 0.030892 | 0.019271 | 244.4014 | 250.7687 | 0.9426 | 0.003842 | 247.585 | 3.1836 | 246.5238 | 1.0091 | 0.012976 | 1.0091 | 0.012976
291.06 | 9.0886 | 0.031273 | 0.020786 | 243.5623 | 252.6509 | 1.7817 | 0.007262 | 248.1066 | 4.5443 | 246.5918 | 1.0113 | 0.018522 | 1.0113 | 0.018522
291.08 | 12.1533 | 0.031273 | 0.022446 | 241.6158 | 253.7691 | 2.7282 | 0.01112 | 247.6925 | 6.0767 | 245.6669 | 1.0096 | 0.024768 | 1.0096 | 0.024768
291.1 | 14.584 | 0.031464 | 0.024251 | 240.7 | 255.284 | 3.644 | 0.014853 | 247.992 | 7.292 | 245.5613 | 1.0108 | 0.029721 | 1.0108 | 0.029721
291.12 | 17.1996 | 0.031654 | 0.025406 | 240.8698 | 258.0694 | 4.4742 | 0.018236 | 249.4696 | 8.5998 | 246.603 | 1.0168 | 0.035052 | 1.0168 | 0.035052
291.14 | 19.3132 | 0.032036 | 0.02656 | 239.1951 | 258.5083 | 5.1489 | 0.020986 | 248.8517 | 9.6566 | 245.6328 | 1.0143 | 0.039359 | 1.0143 | 0.039359
291.16 | 21.0041 | 0.032036 | 0.027715 | 239.5139 | 260.518 | 5.8301 | 0.023763 | 250.0159 | 10.502 | 246.5153 | 1.019 | 0.042805 | 1.019 | 0.042805
291.18 | 22.6157 | 0.032226 | 0.028726 | 237.8602 | 260.4759 | 6.4838 | 0.026427 | 249.1681 | 11.3079 | 245.3988 | 1.0156 | 0.04609 | 1.0156 | 0.04609
291.2 | 23.7518 | 0.032417 | 0.02952 | 238.4211 | 262.1729 | 6.9229 | 0.028217 | 250.297 | 11.8759 | 246.3384 | 1.0202 | 0.048405 | 1.0202 | 0.048405
291.22 | 24.7293 | 0.032417 | 0.030097 | 237.0558 | 261.7851 | 7.2882 | 0.029706 | 249.4205 | 12.3647 | 245.2989 | 1.0166 | 0.050397 | 1.0166 | 0.050397
291.24 | 25.0728 | 0.032608 | 0.030241 | 237.8751 | 262.9479 | 7.4689 | 0.030443 | 250.4115 | 12.5364 | 246.2327 | 1.0207 | 0.051097 | 1.0207 | 0.051097
291.26 | 24.6765 | 0.032798 | 0.030314 | 237.8111 | 262.4876 | 7.5329 | 0.030703 | 250.1494 | 12.3383 | 246.0366 | 1.0196 | 0.05029 | 1.0196 | 0.05029
291.28 | 24.7822 | 0.032798 | 0.030241 | 237.7006 | 262.4828 | 7.6434 | 0.031154 | 250.0917 | 12.3911 | 245.9613 | 1.0194 | 0.050505 | 1.0194 | 0.050505
291.3 | 23.9632 | 0.032798 | 0.029953 | 237.7877 | 261.7509 | 7.5563 | 0.030799 | 249.7693 | 11.9816 | 245.7754 | 1.018 | 0.048836 | 1.018 | 0.048836
291.32 | 22.7214 | 0.032798 | 0.02887 | 238.0835 | 260.8049 | 7.2605 | 0.029593 | 249.4442 | 11.3607 | 245.6573 | 1.0167 | 0.046305 | 1.0167 | 0.046305
291.34 | 20.9513 | 0.032798 | 0.02786 | 238.503 | 259.4543 | 6.841 | 0.027883 | 248.9786 | 10.4756 | 245.4868 | 1.0148 | 0.042698 | 1.0148 | 0.042698
291.36 | 19.2339 | 0.032798 | 0.02656 | 238.9395 | 258.1734 | 6.4045 | 0.026104 | 248.5565 | 9.617 | 245.3508 | 1.0131 | 0.039198 | 1.0131 | 0.039198
291.38 | 17.1732 | 0.032417 | 0.025261 | 239.5084 | 256.6816 | 5.8356 | 0.023785 | 248.095 | 8.5866 | 245.2328 | 1.0112 | 0.034998 | 1.0112 | 0.034998
291.4 | 14.584 | 0.032226 | 0.023746 | 240.1389 | 254.7229 | 5.2051 | 0.021216 | 247.4309 | 7.292 | 245.0002 | 1.0085 | 0.029721 | 1.0085 | 0.029721
291.42 | 11.9155 | 0.032036 | 0.021941 | 240.9122 | 252.8277 | 4.4318 | 0.018064 | 246.87 | 5.9578 | 244.884 | 1.0062 | 0.024283 | 1.0062 | 0.024283
291.44 | 8.9565 | 0.031845 | 0.020498 | 241.7339 | 250.6904 | 3.6101 | 0.014714 | 246.2121 | 4.4782 | 244.7194 | 1.0035 | 0.018253 | 1.0035 | 0.018253
291.46 | 6.1559 | 0.031654 | 0.019126 | 242.6176 | 248.7735 | 2.7264 | 0.011113 | 245.6956 | 3.078 | 244.6696 | 1.0014 | 0.012545 | 1.0014 | 0.012545
291.48 | 3.2497 | 0.031464 | 0.017322 | 243.46 | 246.7097 | 1.884 | 0.007679 | 245.0848 | 1.6248 | 244.5432 | 0.99894 | 0.0066227 | 0.99894 | 0.0066227
291.5 | -0.23778 | 0.031273 | 0.015806 | 244.4654 | 244.2276 | 0.8786 | 0.0035811 | 244.3465 | -0.11889 | 244.3861 | 0.99593 | -0.00048459 | 0.99593 | -0.00048459
291.52 | -3.2497 | 0.031082 | 0.013858 | 245.4459 | 242.1962 | -0.1019 | -0.00041534 | 243.8211 | -1.6248 | 244.3627 | 0.99379 | -0.0066227 | 0.99379 | -0.0066227
291.54 | -6.2352 | 0.030892 | 0.012198 | 246.3605 | 240.1253 | -1.0165 | -0.0041432 | 243.2429 | -3.1176 | 244.2821 | 0.99144 | -0.012707 | 0.99144 | -0.012707
291.56 | -8.9829 | 0.030701 | 0.010682 | 248.27 | 239.2871 | -1.926 | -0.0078502 | 243.7786 | -4.4914 | 245.2757 | 0.99362 | -0.018307 | 0.99362 | -0.018307
291.58 | -11.8891 | 0.03051 | 0.0087332 | 249.29 | 237.4009 | -2.946 | -0.012008 | 243.3454 | -5.9446 | 245.327 | 0.99185 | -0.024229 | 0.99185 | -0.024229
291.6 | -14.6368 | 0.03051 | 0.0072175 | 250.2571 | 235.6203 | -3.9131 | -0.015949 | 242.9387 | -7.3184 | 245.3782 | 0.9902 | -0.029829 | 0.9902 | -0.029829
291.62 | -16.8033 | 0.030129 | 0.0059184 | 250.9565 | 234.1532 | -4.6125 | -0.0188 | 242.5549 | -8.4016 | 245.3554 | 0.98863 | -0.034244 | 0.98863 | -0.034244
291.64 | -19.1018 | 0.029938 | 0.0046914 | 251.7881 | 232.6863 | -5.4441 | -0.02219 | 242.2372 | -9.5509 | 245.4208 | 0.98734 | -0.038929 | 0.98734 | -0.038929
291.66 | -21.2947 | 0.029938 | 0.0034644 | 252.5269 | 231.2322 | -6.1829 | -0.025201 | 241.8795 | -10.6474 | 245.4287 | 0.98588 | -0.043398 | 0.98588 | -0.043398
291.68 | -22.4572 | 0.029557 | 0.002454 | 253.1254 | 230.6682 | -6.7814 | -0.02764 | 241.8968 | -11.2286 | 245.6397 | 0.98595 | -0.045767 | 0.98595 | -0.045767
291.7 | -23.7782 | 0.029557 | 0.0018044 | 253.658 | 229.8798 | -7.314 | -0.029811 | 241.7689 | -11.8891 | 245.7319 | 0.98543 | -0.048459 | 0.98543 | -0.048459
291.72 | -24.4123 | 0.029366 | 0.0013713 | 253.8514 | 229.4391 | -7.5074 | -0.030599 | 241.6452 | -12.2062 | 245.714 | 0.98492 | -0.049751 | 0.98492 | -0.049751
291.74 | -25.02 | 0.029175 | 0.00093828 | 254.2047 | 229.1847 | -7.8607 | -0.03204 | 241.6947 | -12.51 | 245.8647 | 0.98513 | -0.05099 | 0.98513 | -0.05099
291.76 | -24.9143 | 0.029175 | 0.00093828 | 254.3668 | 229.4525 | -8.0228 | -0.0327 | 241.9097 | -12.4571 | 246.062 | 0.986 | -0.050774 | 0.986 | -0.050774
291.78 | -24.5972 | 0.029175 | 0.00093828 | 254.3939 | 229.7967 | -8.0499 | -0.032811 | 242.0953 | -12.2986 | 246.1948 | 0.98676 | -0.050128 | 0.98676 | -0.050128
291.8 | -23.699 | 0.028985 | 0.001227 | 254.3617 | 230.6627 | -8.0177 | -0.032679 | 242.5122 | -11.8495 | 246.462 | 0.98846 | -0.048297 | 0.98846 | -0.048297
291.82 | -23.1177 | 0.028985 | 0.0020931 | 254.1893 | 231.0716 | -7.8453 | -0.031977 | 242.6304 | -11.5589 | 246.4834 | 0.98894 | -0.047113 | 0.98894 | -0.047113
291.84 | -21.1626 | 0.029175 | 0.0034644 | 253.6691 | 232.5065 | -7.3251 | -0.029856 | 243.0878 | -10.5813 | 246.6149 | 0.9908 | -0.043128 | 0.9908 | -0.043128
291.86 | -19.2339 | 0.029175 | 0.0049801 | 252.1891 | 232.9552 | -6.8451 | -0.0279 | 242.5721 | -9.617 | 245.7778 | 0.9887 | -0.039198 | 0.9887 | -0.039198
291.88 | -17.1203 | 0.029366 | 0.0063514 | 252.6446 | 235.5243 | -6.3006 | -0.025681 | 244.0844 | -8.5602 | 246.9378 | 0.99487 | -0.03489 | 0.99487 | -0.03489
291.9 | -14.9274 | 0.029557 | 0.0076506 | 251.069 | 236.1416 | -5.725 | -0.023335 | 243.6053 | -7.4637 | 246.0932 | 0.99291 | -0.030421 | 0.99291 | -0.030421
291.92 | -11.9684 | 0.029938 | 0.0094549 | 250.1673 | 238.1989 | -4.8233 | -0.019659 | 244.1831 | -5.9842 | 246.1778 | 0.99527 | -0.024391 | 0.99527 | -0.024391
291.94 | -8.9565 | 0.030129 | 0.010898 | 249.3489 | 240.3924 | -4.0049 | -0.016324 | 244.8707 | -4.4782 | 246.3634 | 0.99807 | -0.018253 | 0.99807 | -0.018253
291.96 | -6.1295 | 0.030319 | 0.012342 | 248.533 | 242.4035 | -3.189 | -0.012998 | 245.4683 | -3.0647 | 246.4898 | 1.0005 | -0.012492 | 1.0005 | -0.012492
291.98 | -3.0647 | 0.03051 | 0.01393 | 247.6338 | 244.5691 | -2.2898 | -0.009333 | 246.1014 | -1.5324 | 246.6122 | 1.0031 | -0.0062458 | 1.0031 | -0.0062458
292 | -0.29062 | 0.030701 | 0.015662 | 246.6509 | 246.3603 | -1.3069 | -0.0053268 | 246.5056 | -0.14531 | 246.554 | 1.0047 | -0.00059228 | 1.0047 | -0.00059228
292.02 | 3.4082 | 0.030892 | 0.017611 | 245.6333 | 249.0415 | -0.2893 | -0.0011792 | 247.3374 | 1.7041 | 246.7694 | 1.0081 | 0.0069458 | 1.0081 | 0.0069458
292.04 | 6.3409 | 0.031082 | 0.019126 | 243.6558 | 249.9967 | 0.6882 | 0.002805 | 246.8262 | 3.1704 | 245.7694 | 1.006 | 0.012922 | 1.006 | 0.012922
292.06 | 9.0357 | 0.031082 | 0.020786 | 243.7764 | 252.8121 | 1.5676 | 0.0063894 | 248.2943 | 4.5179 | 246.7883 | 1.012 | 0.018414 | 1.012 | 0.018414
292.08 | 11.7306 | 0.031273 | 0.022446 | 241.8486 | 253.5792 | 2.4954 | 0.010171 | 247.7139 | 5.8653 | 245.7588 | 1.0097 | 0.023906 | 1.0097 | 0.023906
292.1 | 14.8746 | 0.031654 | 0.024106 | 241.8923 | 256.7669 | 3.4517 | 0.014069 | 249.3296 | 7.4373 | 246.8505 | 1.0162 | 0.030314 | 1.0162 | 0.030314
292.12 | 17.3317 | 0.031845 | 0.025406 | 241.0972 | 258.4289 | 4.2468 | 0.01731 | 249.763 | 8.6658 | 246.8744 | 1.018 | 0.035321 | 1.018 | 0.035321
292.14 | 19.0226 | 0.032036 | 0.026488 | 239.4525 | 258.4751 | 4.8915 | 0.019937 | 248.9638 | 9.5113 | 245.7934 | 1.0148 | 0.038767 | 1.0148 | 0.038767
292.16 | 21.4268 | 0.032036 | 0.027715 | 238.7088 | 260.1356 | 5.6352 | 0.022969 | 249.4222 | 10.7134 | 245.8511 | 1.0166 | 0.043667 | 1.0166 | 0.043667
292.18 | 22.8535 | 0.032226 | 0.02887 | 238.0284 | 260.8819 | 6.3156 | 0.025742 | 249.4552 | 11.4268 | 245.6462 | 1.0168 | 0.046574 | 1.0168 | 0.046574
292.2 | 23.8311 | 0.032417 | 0.02952 | 237.6141 | 261.4452 | 6.7299 | 0.02743 | 249.5296 | 11.9155 | 245.5578 | 1.0171 | 0.048567 | 1.0171 | 0.048567
292.22 | 24.7293 | 0.032608 | 0.029953 | 237.2863 | 262.0156 | 7.0577 | 0.028767 | 249.651 | 12.3647 | 245.5294 | 1.0176 | 0.050397 | 1.0176 | 0.050397
292.24 | 25.0992 | 0.032608 | 0.030169 | 237.089 | 262.1882 | 7.255 | 0.029571 | 249.6386 | 12.5496 | 245.4554 | 1.0175 | 0.051151 | 1.0175 | 0.051151
292.26 | 24.8086 | 0.032798 | 0.030241 | 236.9811 | 261.7897 | 7.3629 | 0.030011 | 249.3854 | 12.4043 | 245.2506 | 1.0165 | 0.050559 | 1.0165 | 0.050559
292.28 | 24.7029 | 0.032798 | 0.030386 | 237.8739 | 262.5768 | 7.4701 | 0.030447 | 250.2254 | 12.3515 | 246.1082 | 1.0199 | 0.050343 | 1.0199 | 0.050343
292.3 | 24.3066 | 0.032798 | 0.029808 | 237.9373 | 262.2439 | 7.4067 | 0.030189 | 250.0906 | 12.1533 | 246.0395 | 1.0193 | 0.049536 | 1.0193 | 0.049536
292.32 | 22.5893 | 0.032798 | 0.029159 | 238.2659 | 260.8552 | 7.0781 | 0.02885 | 249.5606 | 11.2947 | 245.7957 | 1.0172 | 0.046036 | 1.0172 | 0.046036
292.34 | 21.2683 | 0.032798 | 0.028004 | 238.5942 | 259.8625 | 6.7498 | 0.027512 | 249.2283 | 10.6341 | 245.6836 | 1.0158 | 0.043344 | 1.0158 | 0.043344
292.36 | 19.1811 | 0.032608 | 0.026488 | 239.1072 | 258.2883 | 6.2368 | 0.025421 | 248.6977 | 9.5905 | 245.5009 | 1.0137 | 0.03909 | 1.0137 | 0.03909
292.38 | 16.9882 | 0.032608 | 0.025261 | 239.5923 | 256.5805 | 5.7517 | 0.023443 | 248.0864 | 8.4941 | 245.255 | 1.0112 | 0.034621 | 1.0112 | 0.034621
292.4 | 14.7425 | 0.032226 | 0.02389 | 240.2153 | 254.9578 | 5.1287 | 0.020904 | 247.5865 | 7.3712 | 245.1295 | 1.0091 | 0.030045 | 1.0091 | 0.030045
292.42 | 11.5192 | 0.032226 | 0.022086 | 241.0812 | 252.6004 | 4.2628 | 0.017375 | 246.8408 | 5.7596 | 244.9209 | 1.0061 | 0.023476 | 1.0061 | 0.023476
292.44 | 8.9036 | 0.031845 | 0.020498 | 241.9053 | 250.8089 | 3.4387 | 0.014016 | 246.3571 | 4.4518 | 244.8732 | 1.0041 | 0.018145 | 1.0041 | 0.018145
292.46 | 5.5218 | 0.031654 | 0.018982 | 242.7408 | 248.2626 | 2.6032 | 0.01061 | 245.5017 | 2.7609 | 244.5814 | 1.0006 | 0.011253 | 1.0006 | 0.011253
292.48 | 3.144 | 0.031464 | 0.017611 | 243.5314 | 246.6754 | 1.8126 | 0.007388 | 245.1034 | 1.572 | 244.5794 | 0.99902 | 0.0064073 | 0.99902 | 0.0064073
292.5 | -0.10568 | 0.031464 | 0.015662 | 244.5658 | 244.4601 | 0.7782 | 0.0031719 | 244.513 | -0.05284 | 244.5306 | 0.99661 | -0.00021537 | 0.99661 | -0.00021537
292.52 | -3.2233 | 0.031273 | 0.013858 | 245.5056 | 242.2823 | -0.1616 | -0.00065867 | 243.894 | -1.6116 | 244.4312 | 0.99409 | -0.0065689 | 0.99409 | -0.0065689
292.54 | -6.5258 | 0.031082 | 0.012198 | 246.4352 | 239.9094 | -1.0912 | -0.0044476 | 243.1723 | -3.2629 | 244.2599 | 0.99115 | -0.013299 | 0.99115 | -0.013299
292.56 | -9.1414 | 0.030892 | 0.010682 | 247.389 | 238.2476 | -2.045 | -0.0083352 | 242.8183 | -4.5707 | 244.3419 | 0.98971 | -0.01863 | 0.98971 | -0.01863
292.58 | -12.1533 | 0.030701 | 0.0088775 | 249.3494 | 237.1961 | -3.0054 | -0.01225 | 243.2727 | -6.0767 | 245.2983 | 0.99156 | -0.024768 | 0.99156 | -0.024768
292.6 | -14.6368 | 0.030319 | 0.0072175 | 250.2307 | 235.5939 | -3.8867 | -0.015842 | 242.9123 | -7.3184 | 245.3518 | 0.99009 | -0.029829 | 0.99009 | -0.029829
292.62 | -17.226 | 0.030319 | 0.0059905 | 251.0731 | 233.8471 | -4.7291 | -0.019275 | 242.4601 | -8.613 | 245.3311 | 0.98825 | -0.035106 | 0.98825 | -0.035106
292.64 | -19.2604 | 0.030129 | 0.0046914 | 251.8386 | 232.5782 | -5.4946 | -0.022395 | 242.2084 | -9.6302 | 245.4185 | 0.98722 | -0.039252 | 0.98722 | -0.039252
292.66 | -20.872 | 0.029938 | 0.0034644 | 252.485 | 231.613 | -6.141 | -0.02503 | 242.049 | -10.436 | 245.5277 | 0.98657 | -0.042536 | 0.98657 | -0.042536
292.68 | -22.4308 | 0.029747 | 0.0025983 | 253.1618 | 230.731 | -6.8178 | -0.027789 | 241.9464 | -11.2154 | 245.6849 | 0.98615 | -0.045713 | 0.98615 | -0.045713
292.7 | -23.8046 | 0.029557 | 0.0018044 | 253.6655 | 229.8609 | -7.3215 | -0.029842 | 241.7632 | -11.9023 | 245.7306 | 0.9854 | -0.048513 | 0.9854 | -0.048513
292.72 | -24.333 | 0.029366 | 0.0013713 | 253.9691 | 229.6361 | -7.6251 | -0.031079 | 241.8026 | -12.1665 | 245.8581 | 0.98557 | -0.04959 | 0.98557 | -0.04959
292.74 | -24.9143 | 0.029366 | 0.001227 | 254.2151 | 229.3008 | -7.8711 | -0.032082 | 241.758 | -12.4571 | 245.9103 | 0.98538 | -0.050774 | 0.98538 | -0.050774
292.76 | -24.8614 | 0.029175 | 0.0010826 | 254.3094 | 229.448 | -7.9654 | -0.032466 | 241.8787 | -12.4307 | 246.0223 | 0.98588 | -0.050667 | 0.98588 | -0.050667
292.78 | -24.3859 | 0.029175 | 0.0010826 | 254.3752 | 229.9893 | -8.0312 | -0.032734 | 242.1823 | -12.1929 | 246.2466 | 0.98711 | -0.049697 | 0.98711 | -0.049697
292.8 | -23.9367 | 0.029175 | 0.0013713 | 254.2944 | 230.3577 | -7.9504 | -0.032405 | 242.326 | -11.9684 | 246.3155 | 0.9877 | -0.048782 | 0.9877 | -0.048782
292.82 | -22.9592 | 0.029175 | 0.0020931 | 254.0881 | 231.1289 | -7.7441 | -0.031564 | 242.6085 | -11.4796 | 246.435 | 0.98885 | -0.04679 | 0.98885 | -0.04679
292.84 | -21.189 | 0.029175 | 0.0033201 | 253.743 | 232.554 | -7.399 | -0.030158 | 243.1485 | -10.5945 | 246.68 | 0.99105 | -0.043182 | 0.99105 | -0.043182
292.86 | -19.1547 | 0.029175 | 0.0049801 | 253.0981 | 233.9434 | -6.7541 | -0.027529 | 243.5208 | -9.5773 | 246.7132 | 0.99257 | -0.039036 | 0.99257 | -0.039036
292.88 | -16.8561 | 0.029557 | 0.0063514 | 251.625 | 234.7689 | -6.281 | -0.025601 | 243.1969 | -8.4281 | 246.0063 | 0.99125 | -0.034352 | 0.99125 | -0.034352
292.9 | -14.8218 | 0.029938 | 0.0076506 | 251.0074 | 236.1856 | -5.6634 | -0.023084 | 243.5965 | -7.4109 | 246.0668 | 0.99288 | -0.030206 | 0.99288 | -0.030206
292.92 | -11.4135 | 0.029938 | 0.0095271 | 250.1052 | 238.6917 | -4.7612 | -0.019406 | 244.3984 | -5.7068 | 246.3007 | 0.99615 | -0.02326 | 0.99615 | -0.02326
292.94 | -9.3792 | 0.030129 | 0.010971 | 249.3971 | 240.0179 | -4.0531 | -0.01652 | 244.7075 | -4.6896 | 246.2707 | 0.99741 | -0.019114 | 0.99741 | -0.019114
292.96 | -6.3144 | 0.030319 | 0.012342 | 248.5177 | 242.2033 | -3.1737 | -0.012936 | 245.3605 | -3.1572 | 246.4129 | 1.0001 | -0.012869 | 1.0001 | -0.012869
292.98 | -3.0119 | 0.03051 | 0.014146 | 247.532 | 244.5201 | -2.188 | -0.0089181 | 246.026 | -1.506 | 246.528 | 1.0028 | -0.0061381 | 1.0028 | -0.0061381
293 | -0.05284 | 0.030701 | 0.015951 | 246.5806 | 246.5278 | -1.2366 | -0.0050403 | 246.5542 | -0.02642 | 246.563 | 1.0049 | -0.00010769 | 1.0049 | -0.00010769
293.02 | 3.0119 | 0.030892 | 0.017466 | 245.6321 | 248.644 | -0.2881 | -0.0011743 | 247.1381 | 1.506 | 246.6361 | 1.0073 | 0.0061381 | 1.0073 | 0.0061381
293.04 | 6.2088 | 0.031082 | 0.019126 | 244.7069 | 250.9157 | 0.6371 | 0.0025968 | 247.8113 | 3.1044 | 246.7765 | 1.0101 | 0.012653 | 1.0101 | 0.012653
293.06 | 9.0357 | 0.031273 | 0.020786 | 243.7665 | 252.8022 | 1.5775 | 0.0064297 | 248.2844 | 4.5179 | 246.7784 | 1.012 | 0.018414 | 1.012 | 0.018414
293.08 | 12.1269 | 0.031464 | 0.022663 | 242.7531 | 254.88 | 2.5909 | 0.01056 | 248.8165 | 6.0634 | 246.7954 | 1.0142 | 0.024714 | 1.0142 | 0.024714
293.1 | 14.8218 | 0.031654 | 0.024179 | 241.9076 | 256.7294 | 3.4364 | 0.014006 | 249.3185 | 7.4109 | 246.8482 | 1.0162 | 0.030206 | 1.0162 | 0.030206
293.12 | 17.1467 | 0.031845 | 0.025406 | 240.1096 | 257.2563 | 4.2344 | 0.017259 | 248.683 | 8.5734 | 245.8252 | 1.0136 | 0.034944 | 1.0136 | 0.034944
293.14 | 19.0754 | 0.031845 | 0.026633 | 240.4453 | 259.5207 | 4.8987 | 0.019967 | 249.983 | 9.5377 | 246.8038 | 1.0189 | 0.038875 | 1.0189 | 0.038875
293.16 | 21.0305 | 0.032036 | 0.027787 | 238.6914 | 259.7219 | 5.6526 | 0.023039 | 249.2067 | 10.5153 | 245.7016 | 1.0157 | 0.042859 | 1.0157 | 0.042859
293.18 | 22.7742 | 0.032226 | 0.028726 | 238.0577 | 260.8319 | 6.2863 | 0.025622 | 249.4448 | 11.3871 | 245.6491 | 1.0167 | 0.046413 | 1.0167 | 0.046413
293.2 | 23.6197 | 0.032417 | 0.02952 | 238.6462 | 262.2659 | 6.6978 | 0.0273 | 250.456 | 11.8098 | 246.5194 | 1.0208 | 0.048136 | 1.0208 | 0.048136
293.22 | 24.6237 | 0.032608 | 0.029808 | 237.3245 | 261.9482 | 7.0195 | 0.028611 | 249.6363 | 12.3118 | 245.5324 | 1.0175 | 0.050182 | 1.0175 | 0.050182
293.24 | 24.9671 | 0.032608 | 0.030241 | 237.0853 | 262.0524 | 7.2587 | 0.029586 | 249.5689 | 12.4836 | 245.4077 | 1.0172 | 0.050882 | 1.0172 | 0.050882
293.26 | 25.0992 | 0.032608 | 0.030386 | 236.9362 | 262.0354 | 7.4078 | 0.030194 | 249.4858 | 12.5496 | 245.3026 | 1.0169 | 0.051151 | 1.0169 | 0.051151
293.28 | 24.7293 | 0.032798 | 0.030241 | 237.8918 | 262.6211 | 7.4522 | 0.030374 | 250.2565 | 12.3647 | 246.1349 | 1.02 | 0.050397 | 1.02 | 0.050397
293.3 | 23.9103 | 0.032798 | 0.030097 | 237.9466 | 261.8569 | 7.3974 | 0.030151 | 249.9018 | 11.9552 | 245.9167 | 1.0186 | 0.048728 | 1.0186 | 0.048728
293.32 | 22.8271 | 0.032989 | 0.029375 | 238.137 | 260.9641 | 7.207 | 0.029375 | 249.5505 | 11.4135 | 245.746 | 1.0171 | 0.046521 | 1.0171 | 0.046521
293.34 | 21.2155 | 0.032989 | 0.028293 | 238.4984 | 259.7139 | 6.8456 | 0.027902 | 249.1061 | 10.6077 | 245.5702 | 1.0153 | 0.043236 | 1.0153 | 0.043236
293.36 | 19.3925 | 0.032798 | 0.026488 | 239.0561 | 258.4486 | 6.2879 | 0.025629 | 248.7523 | 9.6962 | 245.5203 | 1.0139 | 0.039521 | 1.0139 | 0.039521
293.38 | 17.1996 | 0.032798 | 0.025117 | 239.6741 | 256.8737 | 5.6699 | 0.02311 | 248.2739 | 8.5998 | 245.4073 | 1.0119 | 0.035052 | 1.0119 | 0.035052
293.4 | 14.584 | 0.032417 | 0.023746 | 240.169 | 254.753 | 5.175 | 0.021093 | 247.461 | 7.292 | 245.0303 | 1.0086 | 0.029721 | 1.0086 | 0.029721
293.42 | 11.9419 | 0.032226 | 0.022086 | 240.9954 | 252.9373 | 4.3486 | 0.017725 | 246.9664 | 5.971 | 244.976 | 1.0066 | 0.024337 | 1.0066 | 0.024337
293.44 | 9.115 | 0.031845 | 0.020642 | 241.8318 | 250.9468 | 3.5122 | 0.014315 | 246.3893 | 4.5575 | 244.8701 | 1.0043 | 0.018576 | 1.0043 | 0.018576
293.46 | 6.1031 | 0.031654 | 0.019126 | 242.6683 | 248.7714 | 2.6757 | 0.010906 | 245.7198 | 3.0515 | 244.7027 | 1.0015 | 0.012438 | 1.0015 | 0.012438
293.48 | 3.0119 | 0.031654 | 0.017611 | 243.4896 | 246.5015 | 1.8544 | 0.0075584 | 244.9956 | 1.506 | 244.4936 | 0.99858 | 0.0061381 | 0.99858 | 0.0061381
293.5 | -0.2642 | 0.031464 | 0.015662 | 245.5369 | 245.2727 | 0.8071 | 0.0032897 | 245.4048 | -0.1321 | 245.4488 | 1.0002 | -0.00053843 | 1.0002 | -0.00053843
293.52 | -3.0647 | 0.031273 | 0.014002 | 245.5119 | 242.4472 | -0.1679 | -0.00068435 | 243.9795 | -1.5324 | 244.4903 | 0.99444 | -0.0062458 | 0.99444 | -0.0062458
293.54 | -6.4201 | 0.031082 | 0.012198 | 247.4869 | 241.0668 | -1.1429 | -0.0046584 | 244.2768 | -3.2101 | 245.3469 | 0.99565 | -0.013084 | 0.99565 | -0.013084
293.56 | -9.5641 | 0.030892 | 0.010682 | 248.4433 | 238.8792 | -2.0993 | -0.0085566 | 243.6612 | -4.7821 | 245.2553 | 0.99314 | -0.019491 | 0.99314 | -0.019491
293.58 | -12.1797 | 0.03051 | 0.0088775 | 249.3991 | 237.2194 | -3.0551 | -0.012452 | 243.3092 | -6.0899 | 245.3392 | 0.99171 | -0.024822 | 0.99171 | -0.024822
293.6 | -14.7953 | 0.03051 | 0.0072175 | 250.35 | 235.5547 | -4.006 | -0.016328 | 242.9523 | -7.3977 | 245.4182 | 0.99025 | -0.030152 | 0.99025 | -0.030152
293.62 | -17.3581 | 0.030319 | 0.0059905 | 251.1779 | 233.8198 | -4.8339 | -0.019703 | 242.4989 | -8.679 | 245.3919 | 0.9884 | -0.035375 | 0.9884 | -0.035375
293.64 | -19.366 | 0.030129 | 0.0046914 | 251.9477 | 232.5817 | -5.6037 | -0.02284 | 242.2647 | -9.683 | 245.4924 | 0.98745 | -0.039467 | 0.98745 | -0.039467
293.66 | -20.5814 | 0.030129 | 0.0036088 | 252.5715 | 231.9901 | -6.2275 | -0.025383 | 242.2808 | -10.2907 | 245.711 | 0.98751 | -0.041944 | 0.98751 | -0.041944
293.68 | -22.8799 | 0.029747 | 0.0025983 | 253.2672 | 230.3873 | -6.9232 | -0.028218 | 241.8272 | -11.44 | 245.6406 | 0.98567 | -0.046628 | 0.98567 | -0.046628
293.7 | -23.699 | 0.029557 | 0.00166 | 253.7504 | 230.0514 | -7.4064 | -0.030188 | 241.9009 | -11.8495 | 245.8507 | 0.98597 | -0.048297 | 0.98597 | -0.048297
293.72 | -24.4651 | 0.029557 | 0.0014435 | 254.0376 | 229.5725 | -7.6936 | -0.031358 | 241.805 | -12.2326 | 245.8826 | 0.98558 | -0.049859 | 0.98558 | -0.049859
293.74 | -24.9143 | 0.029366 | 0.00093828 | 254.3389 | 229.4246 | -7.9949 | -0.032586 | 241.8818 | -12.4571 | 246.0341 | 0.98589 | -0.050774 | 0.98589 | -0.050774
293.76 | -24.9935 | 0.029366 | 0.0010105 | 254.4302 | 229.4367 | -8.0862 | -0.032959 | 241.9334 | -12.4968 | 246.099 | 0.9861 | -0.050936 | 0.9861 | -0.050936
293.78 | -24.8086 | 0.029175 | 0.001227 | 254.5121 | 229.7035 | -8.1681 | -0.033292 | 242.1078 | -12.4043 | 246.2426 | 0.98681 | -0.050559 | 0.98681 | -0.050559
293.8 | -23.8311 | 0.029175 | 0.0013713 | 254.3951 | 230.564 | -8.0511 | -0.032816 | 242.4796 | -11.9155 | 246.4514 | 0.98832 | -0.048567 | 0.98832 | -0.048567
293.82 | -22.8799 | 0.029175 | 0.0020931 | 254.2368 | 231.3569 | -7.8928 | -0.03217 | 242.7968 | -11.44 | 246.6102 | 0.98962 | -0.046628 | 0.98962 | -0.046628
293.84 | -21.1362 | 0.029175 | 0.0034644 | 252.7831 | 231.6469 | -7.4391 | -0.030321 | 242.215 | -10.5681 | 245.7377 | 0.98725 | -0.043075 | 0.98725 | -0.043075
293.86 | -19.3396 | 0.029366 | 0.0049801 | 252.2499 | 232.9103 | -6.9059 | -0.028148 | 242.5801 | -9.6698 | 245.8034 | 0.98873 | -0.039413 | 0.98873 | -0.039413
293.88 | -17.2788 | 0.029557 | 0.0062071 | 251.7686 | 234.4898 | -6.4246 | -0.026186 | 243.1292 | -8.6394 | 246.009 | 0.99097 | -0.035213 | 0.99097 | -0.035213
293.9 | -14.8746 | 0.029747 | 0.0076506 | 251.15 | 236.2754 | -5.806 | -0.023665 | 243.7127 | -7.4373 | 246.1918 | 0.99335 | -0.030314 | 0.99335 | -0.030314
293.92 | -11.9684 | 0.030129 | 0.0094549 | 250.2289 | 238.2605 | -4.8849 | -0.01991 | 244.2447 | -5.9842 | 246.2394 | 0.99552 | -0.024391 | 0.99552 | -0.024391
293.94 | -9.1942 | 0.030319 | 0.010826 | 249.452 | 240.2578 | -4.108 | -0.016744 | 244.8549 | -4.5971 | 246.3873 | 0.99801 | -0.018737 | 0.99801 | -0.018737
293.96 | -6.5786 | 0.03051 | 0.012342 | 248.6705 | 242.0919 | -3.3265 | -0.013559 | 245.3812 | -3.2893 | 246.4776 | 1.0002 | -0.013407 | 1.0002 | -0.013407
293.98 | -3.4611 | 0.030701 | 0.014146 | 247.7418 | 244.2807 | -2.3978 | -0.0097732 | 246.0113 | -1.7305 | 246.5881 | 1.0027 | -0.0070535 | 1.0027 | -0.0070535
294 | -0.15852 | 0.030892 | 0.015951 | 246.6951 | 246.5366 | -1.3511 | -0.005507 | 246.6158 | -0.079261 | 246.6423 | 1.0052 | -0.00032306 | 1.0052 | -0.00032306
294.02 | 3.144 | 0.030892 | 0.017611 | 245.6639 | 248.8079 | -0.3199 | -0.0013039 | 247.2359 | 1.572 | 246.7119 | 1.0077 | 0.0064073 | 1.0077 | 0.0064073
294.04 | 6.1031 | 0.031082 | 0.019271 | 244.781 | 250.8841 | 0.563 | 0.0022947 | 247.8325 | 3.0515 | 246.8154 | 1.0101 | 0.012438 | 1.0101 | 0.012438
294.06 | 9.3263 | 0.031464 | 0.020786 | 243.8119 | 253.1382 | 1.5321 | 0.0062447 | 248.4751 | 4.6632 | 246.9207 | 1.0128 | 0.019007 | 1.0128 | 0.019007
294.08 | 12.3383 | 0.031654 | 0.022735 | 241.8215 | 254.1598 | 2.5225 | 0.010281 | 247.9906 | 6.1691 | 245.9343 | 1.0108 | 0.025145 | 1.0108 | 0.025145
294.1 | 14.6368 | 0.031845 | 0.024251 | 240.9724 | 255.6092 | 3.3716 | 0.013742 | 248.2908 | 7.3184 | 245.8513 | 1.012 | 0.029829 | 1.012 | 0.029829
294.12 | 17.0675 | 0.031845 | 0.025406 | 240.2224 | 257.2899 | 4.1216 | 0.016799 | 248.7561 | 8.5337 | 245.9116 | 1.0139 | 0.034783 | 1.0139 | 0.034783
294.14 | 19.1283 | 0.032036 | 0.026705 | 240.4822 | 259.6105 | 4.8618 | 0.019816 | 250.0463 | 9.5641 | 246.8583 | 1.0192 | 0.038983 | 1.0192 | 0.038983
294.16 | 21.189 | 0.032226 | 0.028004 | 238.7253 | 259.9143 | 5.6187 | 0.022901 | 249.3198 | 10.5945 | 245.7883 | 1.0162 | 0.043182 | 1.0162 | 0.043182
294.18 | 22.5629 | 0.032417 | 0.028726 | 238.1571 | 260.72 | 6.1869 | 0.025217 | 249.4385 | 11.2814 | 245.6781 | 1.0167 | 0.045982 | 1.0167 | 0.045982
294.2 | 23.9367 | 0.032417 | 0.02952 | 237.7314 | 261.6681 | 6.6126 | 0.026952 | 249.6998 | 11.9684 | 245.7103 | 1.0178 | 0.048782 | 1.0178 | 0.048782
294.22 | 24.5444 | 0.032608 | 0.029881 | 237.3773 | 261.9217 | 6.9667 | 0.028396 | 249.6495 | 12.2722 | 245.5588 | 1.0175 | 0.05002 | 1.0175 | 0.05002
294.24 | 24.9143 | 0.032798 | 0.030241 | 237.1937 | 262.108 | 7.1503 | 0.029144 | 249.6508 | 12.4571 | 245.4985 | 1.0176 | 0.050774 | 1.0176 | 0.050774
294.26 | 24.7822 | 0.032798 | 0.030386 | 238.0656 | 262.8478 | 7.2784 | 0.029666 | 250.4567 | 12.3911 | 246.3263 | 1.0208 | 0.050505 | 1.0208 | 0.050505
294.28 | 24.5444 | 0.032798 | 0.030386 | 236.9472 | 261.4916 | 7.3968 | 0.030149 | 249.2194 | 12.2722 | 245.1287 | 1.0158 | 0.05002 | 1.0158 | 0.05002
294.3 | 23.9367 | 0.032989 | 0.030097 | 237.989 | 261.9257 | 7.355 | 0.029978 | 249.9574 | 11.9684 | 245.9679 | 1.0188 | 0.048782 | 1.0188 | 0.048782
294.32 | 22.7214 | 0.032989 | 0.029303 | 238.2184 | 260.9398 | 7.1256 | 0.029043 | 249.5791 | 11.3607 | 245.7922 | 1.0173 | 0.046305 | 1.0173 | 0.046305
294.34 | 21.2683 | 0.032989 | 0.028076 | 237.5963 | 258.8646 | 6.7477 | 0.027503 | 248.2304 | 10.6341 | 244.6857 | 1.0118 | 0.043344 | 1.0118 | 0.043344
294.36 | 19.3132 | 0.032798 | 0.026633 | 239.1631 | 258.4763 | 6.1809 | 0.025193 | 248.8197 | 9.6566 | 245.6008 | 1.0142 | 0.039359 | 1.0142 | 0.039359
294.38 | 16.8033 | 0.032608 | 0.025261 | 239.7233 | 256.5266 | 5.6207 | 0.022909 | 248.1249 | 8.4016 | 245.3244 | 1.0113 | 0.034244 | 1.0113 | 0.034244
294.4 | 14.5576 | 0.032417 | 0.02389 | 240.2603 | 254.8179 | 5.0837 | 0.020721 | 247.5391 | 7.2788 | 245.1128 | 1.0089 | 0.029668 | 1.0089 | 0.029668
294.42 | 11.7834 | 0.032226 | 0.022158 | 241.0683 | 252.8517 | 4.2757 | 0.017427 | 246.96 | 5.8917 | 244.9961 | 1.0066 | 0.024014 | 1.0066 | 0.024014
294.44 | 9.0357 | 0.032036 | 0.020642 | 241.9261 | 250.9618 | 3.4179 | 0.013931 | 246.444 | 4.5179 | 244.938 | 1.0045 | 0.018414 | 1.0045 | 0.018414
294.46 | 6.0502 | 0.031845 | 0.019126 | 242.7335 | 248.7837 | 2.6105 | 0.01064 | 245.7586 | 3.0251 | 244.7502 | 1.0017 | 0.01233 | 1.0017 | 0.01233
294.48 | 2.9326 | 0.031654 | 0.017611 | 243.6179 | 246.5505 | 1.7261 | 0.0070354 | 245.0842 | 1.4663 | 244.5954 | 0.99894 | 0.0059766 | 0.99894 | 0.0059766
294.5 | -0.1321 | 0.031464 | 0.015806 | 244.5159 | 244.3838 | 0.8281 | 0.0033753 | 244.4498 | -0.066051 | 244.4719 | 0.99636 | -0.00026922 | 0.99636 | -0.00026922
294.52 | -2.9855 | 0.031273 | 0.014146 | 245.5155 | 242.53 | -0.1715 | -0.00069902 | 244.0228 | -1.4927 | 244.5203 | 0.99461 | -0.0060843 | 0.99461 | -0.0060843
294.54 | -6.2616 | 0.031082 | 0.012198 | 246.5479 | 240.2863 | -1.2039 | -0.004907 | 243.4171 | -3.1308 | 244.4607 | 0.99215 | -0.012761 | 0.99215 | -0.012761
294.56 | -9.5905 | 0.030892 | 0.010682 | 247.5382 | 237.9477 | -2.1942 | -0.0089434 | 242.7429 | -4.7953 | 244.3414 | 0.9894 | -0.019545 | 0.9894 | -0.019545
294.58 | -12.0212 | 0.030701 | 0.0090219 | 248.3627 | 236.3415 | -3.0187 | -0.012304 | 242.3521 | -6.0106 | 244.3556 | 0.98781 | -0.024499 | 0.98781 | -0.024499
294.6 | -14.3462 | 0.03051 | 0.0075062 | 250.2609 | 235.9147 | -3.9169 | -0.015965 | 243.0878 | -7.1731 | 245.4788 | 0.9908 | -0.029237 | 0.9908 | -0.029237
294.62 | -17.226 | 0.030319 | 0.0058462 | 251.1442 | 233.9182 | -4.8002 | -0.019565 | 242.5312 | -8.613 | 245.4022 | 0.98854 | -0.035106 | 0.98854 | -0.035106
294.64 | -18.9433 | 0.030319 | 0.0046914 | 251.8477 | 232.9044 | -5.5037 | -0.022433 | 242.376 | -9.4717 | 245.5333 | 0.9879 | -0.038606 | 0.9879 | -0.038606
294.66 | -21.0305 | 0.030129 | 0.0037531 | 252.5718 | 231.5413 | -6.2278 | -0.025384 | 242.0565 | -10.5153 | 245.5616 | 0.9866 | -0.042859 | 0.9866 | -0.042859
294.68 | -22.6421 | 0.029747 | 0.0027427 | 253.1638 | 230.5217 | -6.8198 | -0.027797 | 241.8427 | -11.3211 | 245.6164 | 0.98573 | -0.046144 | 0.98573 | -0.046144
294.7 | -23.9896 | 0.029557 | 0.0018044 | 253.7748 | 229.7852 | -7.4308 | -0.030287 | 241.78 | -11.9948 | 245.7783 | 0.98547 | -0.04889 | 0.98547 | -0.04889
294.72 | -24.518 | 0.029557 | 0.0013713 | 254.0364 | 229.5184 | -7.6924 | -0.031354 | 241.7774 | -12.259 | 245.8637 | 0.98546 | -0.049967 | 0.98546 | -0.049967
294.74 | -24.5972 | 0.029366 | 0.0010826 | 254.2368 | 229.6396 | -7.8928 | -0.03217 | 241.9382 | -12.2986 | 246.0377 | 0.98612 | -0.050128 | 0.98612 | -0.050128
294.76 | -24.8086 | 0.029366 | 0.0010826 | 254.3889 | 229.5803 | -8.0449 | -0.03279 | 241.9846 | -12.4043 | 246.1194 | 0.98631 | -0.050559 | 0.98631 | -0.050559
294.78 | -24.5444 | 0.029366 | 0.001227 | 254.4413 | 229.8969 | -8.0973 | -0.033004 | 242.1691 | -12.2722 | 246.2598 | 0.98706 | -0.05002 | 0.98706 | -0.05002
294.8 | -23.7518 | 0.029175 | 0.0015157 | 254.3723 | 230.6205 | -8.0283 | -0.032723 | 242.4964 | -11.8759 | 246.455 | 0.98839 | -0.048405 | 0.98839 | -0.048405
294.82 | -22.8799 | 0.029175 | 0.0020931 | 254.1664 | 231.2865 | -7.8224 | -0.031883 | 242.7264 | -11.44 | 246.5398 | 0.98933 | -0.046628 | 0.98933 | -0.046628
294.84 | -21.4532 | 0.029175 | 0.0035366 | 252.8009 | 231.3477 | -7.4569 | -0.030394 | 242.0743 | -10.7266 | 245.6498 | 0.98667 | -0.043721 | 0.98667 | -0.043721
294.86 | -19.4189 | 0.029366 | 0.0047636 | 253.2831 | 233.8642 | -6.9391 | -0.028283 | 243.5737 | -9.7094 | 246.8101 | 0.99278 | -0.039575 | 0.99278 | -0.039575
294.88 | -16.9882 | 0.029366 | 0.0063514 | 251.6959 | 234.7077 | -6.3519 | -0.02589 | 243.2018 | -8.4941 | 246.0332 | 0.99127 | -0.034621 | 0.99127 | -0.034621
294.9 | -14.8218 | 0.029747 | 0.0077949 | 251.0993 | 236.2775 | -5.7553 | -0.023458 | 243.6884 | -7.4109 | 246.1587 | 0.99325 | -0.030206 | 0.99325 | -0.030206
294.92 | -11.8363 | 0.030129 | 0.0094549 | 250.2433 | 238.407 | -4.8993 | -0.019969 | 244.3252 | -5.9181 | 246.2979 | 0.99585 | -0.024122 | 0.99585 | -0.024122
294.94 | -9.1414 | 0.030319 | 0.010826 | 249.463 | 240.3216 | -4.119 | -0.016789 | 244.8923 | -4.5707 | 246.4159 | 0.99816 | -0.01863 | 0.99816 | -0.01863
294.96 | -6.3409 | 0.030319 | 0.012342 | 248.61 | 242.2691 | -3.266 | -0.013312 | 245.4396 | -3.1704 | 246.4964 | 1.0004 | -0.012922 | 1.0004 | -0.012922
294.98 | -3.3025 | 0.03051 | 0.014146 | 247.6917 | 244.3892 | -2.3477 | -0.009569 | 246.0404 | -1.6513 | 246.5909 | 1.0028 | -0.0067304 | 1.0028 | -0.0067304
295 | -0.10568 | 0.030701 | 0.015879 | 246.6414 | 246.5357 | -1.2974 | -0.0052881 | 246.5886 | -0.05284 | 246.6062 | 1.0051 | -0.00021537 | 1.0051 | -0.00021537
295.02 | 3.0383 | 0.030892 | 0.017611 | 245.7585 | 248.7968 | -0.4145 | -0.0016895 | 247.2777 | 1.5192 | 246.7713 | 1.0079 | 0.006192 | 1.0079 | 0.006192
295.04 | 6.288 | 0.031082 | 0.019126 | 243.8186 | 250.1066 | 0.5254 | 0.0021415 | 246.9626 | 3.144 | 245.9146 | 1.0066 | 0.012815 | 1.0066 | 0.012815
295.06 | 8.8244 | 0.031464 | 0.020931 | 243.8392 | 252.6636 | 1.5048 | 0.0061334 | 248.2514 | 4.4122 | 246.7807 | 1.0119 | 0.017984 | 1.0119 | 0.017984
295.08 | 12.5496 | 0.031654 | 0.022663 | 241.8068 | 254.3564 | 2.5372 | 0.010341 | 248.0816 | 6.2748 | 245.99 | 1.0112 | 0.025576 | 1.0112 | 0.025576
295.1 | 14.5576 | 0.031654 | 0.024106 | 241.0384 | 255.596 | 3.3056 | 0.013473 | 248.3172 | 7.2788 | 245.8909 | 1.0121 | 0.029668 | 1.0121 | 0.029668
295.12 | 17.1203 | 0.032036 | 0.025406 | 241.1902 | 258.3105 | 4.1538 | 0.016931 | 249.7504 | 8.5602 | 246.897 | 1.018 | 0.03489 | 1.018 | 0.03489
295.14 | 19.3132 | 0.032036 | 0.026777 | 239.3988 | 258.712 | 4.9452 | 0.020156 | 249.0554 | 9.6566 | 245.8365 | 1.0151 | 0.039359 | 1.0151 | 0.039359
295.16 | 21.1626 | 0.032226 | 0.028004 | 238.7118 | 259.8744 | 5.6322 | 0.022956 | 249.2931 | 10.5813 | 245.766 | 1.0161 | 0.043128 | 1.0161 | 0.043128
295.18 | 22.4044 | 0.032417 | 0.028726 | 238.2144 | 260.6188 | 6.1296 | 0.024984 | 249.4166 | 11.2022 | 245.6825 | 1.0166 | 0.045659 | 1.0166 | 0.045659
295.2 | 23.5669 | 0.032608 | 0.029303 | 237.7954 | 261.3623 | 6.5486 | 0.026692 | 249.5788 | 11.7834 | 245.651 | 1.0173 | 0.048028 | 1.0173 | 0.048028
295.22 | 24.4387 | 0.032608 | 0.029953 | 237.3885 | 261.8272 | 6.9555 | 0.02835 | 249.6079 | 12.2194 | 245.5347 | 1.0174 | 0.049805 | 1.0174 | 0.049805
295.24 | 24.9671 | 0.032798 | 0.030241 | 237.1426 | 262.1097 | 7.2014 | 0.029352 | 249.6262 | 12.4836 | 245.465 | 1.0175 | 0.050882 | 1.0175 | 0.050882
295.26 | 25.2578 | 0.032798 | 0.030386 | 238.0286 | 263.2864 | 7.3154 | 0.029817 | 250.6575 | 12.6289 | 246.4479 | 1.0217 | 0.051474 | 1.0217 | 0.051474
295.28 | 24.5444 | 0.032989 | 0.03053 | 236.9128 | 261.4572 | 7.4312 | 0.030289 | 249.185 | 12.2722 | 245.0943 | 1.0157 | 0.05002 | 1.0157 | 0.05002
295.3 | 24.1217 | 0.032989 | 0.030241 | 237.9096 | 262.0313 | 7.4344 | 0.030302 | 249.9704 | 12.0608 | 245.9502 | 1.0189 | 0.049159 | 1.0189 | 0.049159
295.32 | 22.7214 | 0.032989 | 0.029159 | 238.2616 | 260.983 | 7.0824 | 0.028867 | 249.6223 | 11.3607 | 245.8354 | 1.0174 | 0.046305 | 1.0174 | 0.046305
295.34 | 21.1098 | 0.032989 | 0.028004 | 238.6264 | 259.7362 | 6.7176 | 0.02738 | 249.1813 | 10.5549 | 245.663 | 1.0156 | 0.043021 | 1.0156 | 0.043021
295.36 | 19.3925 | 0.032989 | 0.026777 | 239.0664 | 258.4589 | 6.2776 | 0.025587 | 248.7626 | 9.6962 | 245.5306 | 1.0139 | 0.039521 | 1.0139 | 0.039521
295.38 | 17.0146 | 0.032798 | 0.025117 | 239.6882 | 256.7028 | 5.6558 | 0.023053 | 248.1955 | 8.5073 | 245.3597 | 1.0116 | 0.034675 | 1.0116 | 0.034675
295.4 | 14.5311 | 0.032608 | 0.023746 | 240.3384 | 254.8695 | 5.0056 | 0.020402 | 247.604 | 7.2656 | 245.1821 | 1.0092 | 0.029614 | 1.0092 | 0.029614
295.42 | 12.0476 | 0.032226 | 0.022302 | 240.9837 | 253.0313 | 4.3603 | 0.017772 | 247.0075 | 6.0238 | 244.9996 | 1.0068 | 0.024553 | 1.0068 | 0.024553
295.44 | 8.8508 | 0.032036 | 0.020498 | 241.9132 | 250.764 | 3.4308 | 0.013984 | 246.3386 | 4.4254 | 244.8635 | 1.0041 | 0.018037 | 1.0041 | 0.018037
295.46 | 6.0502 | 0.031845 | 0.019126 | 242.7071 | 248.7573 | 2.6369 | 0.010748 | 245.7322 | 3.0251 | 244.7238 | 1.0016 | 0.01233 | 1.0016 | 0.01233
295.48 | 3.3025 | 0.031654 | 0.017611 | 243.55 | 246.8525 | 1.794 | 0.0073122 | 245.2013 | 1.6513 | 244.6508 | 0.99942 | 0.0067304 | 0.99942 | 0.0067304
295.5 | 0.1321 | 0.031654 | 0.015951 | 244.4327 | 244.5648 | 0.9113 | 0.0037144 | 244.4988 | 0.066051 | 244.4767 | 0.99655 | 0.00026922 | 0.99655 | 0.00026922
295.52 | -2.9855 | 0.031273 | 0.014146 | 245.5408 | 242.5553 | -0.1968 | -0.00080214 | 244.0481 | -1.4927 | 244.5456 | 0.99472 | -0.0060843 | 0.99472 | -0.0060843
295.54 | -6.1559 | 0.031273 | 0.012342 | 246.5082 | 240.3523 | -1.1642 | -0.0047452 | 243.4302 | -3.078 | 244.4562 | 0.9922 | -0.012545 | 0.9922 | -0.012545
295.56 | -9.2999 | 0.031082 | 0.010682 | 247.4328 | 238.1329 | -2.0888 | -0.0085138 | 242.7828 | -4.65 | 244.3328 | 0.98956 | -0.018953 | 0.98956 | -0.018953
295.58 | -12.1005 | 0.030701 | 0.0091662 | 248.3375 | 236.237 | -2.9935 | -0.012201 | 242.2873 | -6.0502 | 244.304 | 0.98754 | -0.02466 | 0.98754 | -0.02466
295.6 | -14.7953 | 0.03051 | 0.0075062 | 250.2493 | 235.454 | -3.9053 | -0.015918 | 242.8516 | -7.3977 | 245.3175 | 0.98984 | -0.030152 | 0.98984 | -0.030152
295.62 | -17.0939 | 0.03051 | 0.0060627 | 251.1706 | 234.0767 | -4.8266 | -0.019673 | 242.6237 | -8.5469 | 245.4726 | 0.98891 | -0.034837 | 0.98891 | -0.034837
295.64 | -19.1018 | 0.030319 | 0.0048357 | 251.7857 | 232.6839 | -5.4417 | -0.02218 | 242.2348 | -9.5509 | 245.4184 | 0.98733 | -0.038929 | 0.98733 | -0.038929
295.66 | -21.3211 | 0.030129 | 0.0036088 | 252.5234 | 231.2023 | -6.1794 | -0.025187 | 241.8628 | -10.6606 | 245.4164 | 0.98581 | -0.043452 | 0.98581 | -0.043452
295.68 | -22.4308 | 0.029938 | 0.0027427 | 253.1044 | 230.6736 | -6.7604 | -0.027555 | 241.889 | -11.2154 | 245.6275 | 0.98592 | -0.045713 | 0.98592 | -0.045713
295.7 | -23.699 | 0.029747 | 0.0019487 | 253.6246 | 229.9256 | -7.2806 | -0.029675 | 241.7751 | -11.8495 | 245.7249 | 0.98545 | -0.048297 | 0.98545 | -0.048297
295.72 | -24.6237 | 0.029557 | 0.0013713 | 254.1024 | 229.4787 | -7.7584 | -0.031623 | 241.7906 | -12.3118 | 245.8945 | 0.98552 | -0.050182 | 0.98552 | -0.050182
295.74 | -24.7822 | 0.029557 | 0.001227 | 254.2846 | 229.5024 | -7.9406 | -0.032365 | 241.8935 | -12.3911 | 246.0239 | 0.98594 | -0.050505 | 0.98594 | -0.050505
295.76 | -24.3066 | 0.029366 | 0.001227 | 254.2687 | 229.9621 | -7.9247 | -0.0323 | 242.1154 | -12.1533 | 246.1665 | 0.98684 | -0.049536 | 0.98684 | -0.049536
295.78 | -24.4387 | 0.029366 | 0.001227 | 254.3173 | 229.8786 | -7.9733 | -0.032498 | 242.0979 | -12.2194 | 246.1711 | 0.98677 | -0.049805 | 0.98677 | -0.049805
295.8 | -23.8311 | 0.029366 | 0.0015157 | 254.307 | 230.4759 | -7.963 | -0.032456 | 242.3915 | -11.9155 | 246.3633 | 0.98797 | -0.048567 | 0.98797 | -0.048567
295.82 | -22.7478 | 0.029175 | 0.0023096 | 253.0455 | 230.2977 | -7.7015 | -0.031391 | 241.6716 | -11.3739 | 245.4629 | 0.98503 | -0.046359 | 0.98503 | -0.046359
295.84 | -21.1098 | 0.029175 | 0.0036088 | 252.6513 | 231.5415 | -7.3073 | -0.029784 | 242.0964 | -10.5549 | 245.6147 | 0.98676 | -0.043021 | 0.98676 | -0.043021
295.86 | -19.3132 | 0.029366 | 0.0048357 | 252.2308 | 232.9176 | -6.8868 | -0.02807 | 242.5742 | -9.6566 | 245.7931 | 0.98871 | -0.039359 | 0.98871 | -0.039359
295.88 | -16.5919 | 0.029557 | 0.0064958 | 251.564 | 234.9721 | -6.22 | -0.025352 | 243.268 | -8.296 | 246.0334 | 0.99154 | -0.033814 | 0.99154 | -0.033814
295.9 | -14.8218 | 0.029938 | 0.0077949 | 251.0278 | 236.206 | -5.6838 | -0.023167 | 243.6169 | -7.4109 | 246.0872 | 0.99296 | -0.030206 | 0.99296 | -0.030206
295.92 | -11.9684 | 0.030129 | 0.0094549 | 250.1932 | 238.2248 | -4.8492 | -0.019765 | 244.209 | -5.9842 | 246.2037 | 0.99537 | -0.024391 | 0.99537 | -0.024391
295.94 | -9.1678 | 0.030319 | 0.010826 | 249.3749 | 240.2071 | -4.0309 | -0.01643 | 244.791 | -4.5839 | 246.319 | 0.99775 | -0.018684 | 0.99775 | -0.018684
295.96 | -6.1031 | 0.03051 | 0.012414 | 248.5268 | 242.4237 | -3.1828 | -0.012973 | 245.4753 | -3.0515 | 246.4924 | 1.0005 | -0.012438 | 1.0005 | -0.012438
295.98 | -2.9855 | 0.030701 | 0.014291 | 247.5328 | 244.5473 | -2.1888 | -0.0089214 | 246.0401 | -1.4927 | 246.5376 | 1.0028 | -0.0060843 | 1.0028 | -0.0060843
296 | -0.02642 | 0.030892 | 0.015879 | 246.6008 | 246.5744 | -1.2568 | -0.0051226 | 246.5876 | -0.01321 | 246.592 | 1.0051 | -5.3843e-05 | 1.0051 | -5.3843e-05
296.02 | 3.0912 | 0.031082 | 0.017611 | 245.6771 | 248.7683 | -0.3331 | -0.0013577 | 247.2227 | 1.5456 | 246.7075 | 1.0077 | 0.0062997 | 1.0077 | 0.0062997
296.04 | 6.1295 | 0.031273 | 0.019271 | 244.6577 | 250.7872 | 0.6863 | 0.0027973 | 247.7224 | 3.0647 | 246.7009 | 1.0097 | 0.012492 | 1.0097 | 0.012492
296.06 | 9.0621 | 0.031464 | 0.021075 | 242.6647 | 251.7268 | 1.6793 | 0.0068447 | 247.1958 | 4.5311 | 245.6854 | 1.0075 | 0.018468 | 1.0075 | 0.018468
296.08 | 11.9684 | 0.031654 | 0.022735 | 241.7181 | 253.6865 | 2.6259 | 0.010703 | 247.7023 | 5.9842 | 245.7076 | 1.0096 | 0.024391 | 1.0096 | 0.024391
296.1 | 14.6897 | 0.031845 | 0.024106 | 240.8934 | 255.5831 | 3.4506 | 0.014064 | 248.2382 | 7.3448 | 245.79 | 1.0118 | 0.029937 | 1.0118 | 0.029937
296.12 | 17.0675 | 0.032036 | 0.025406 | 240.0683 | 257.1358 | 4.2757 | 0.017427 | 248.602 | 8.5337 | 245.7575 | 1.0133 | 0.034783 | 1.0133 | 0.034783
296.14 | 18.9433 | 0.032226 | 0.026777 | 240.3417 | 259.285 | 5.0023 | 0.020389 | 249.8134 | 9.4717 | 246.6561 | 1.0182 | 0.038606 | 1.0182 | 0.038606
296.16 | 21.2947 | 0.032417 | 0.028004 | 238.5891 | 259.8838 | 5.7549 | 0.023456 | 249.2365 | 10.6474 | 245.6873 | 1.0159 | 0.043398 | 1.0159 | 0.043398
296.18 | 22.0873 | 0.032417 | 0.028798 | 238.1158 | 260.2031 | 6.2282 | 0.025386 | 249.1595 | 11.0437 | 245.4782 | 1.0156 | 0.045013 | 1.0156 | 0.045013
296.2 | 23.7254 | 0.032608 | 0.029447 | 237.6332 | 261.3586 | 6.7108 | 0.027353 | 249.4959 | 11.8627 | 245.5417 | 1.0169 | 0.048351 | 1.0169 | 0.048351
296.22 | 24.2538 | 0.032798 | 0.030025 | 237.2518 | 261.5056 | 7.0922 | 0.028907 | 249.3787 | 12.1269 | 245.3364 | 1.0164 | 0.049428 | 1.0164 | 0.049428
296.24 | 25.1521 | 0.032798 | 0.03053 | 237.946 | 263.0981 | 7.398 | 0.030154 | 250.522 | 12.576 | 246.33 | 1.0211 | 0.051259 | 1.0211 | 0.051259
296.26 | 25.0728 | 0.032989 | 0.030674 | 237.7568 | 262.8296 | 7.5872 | 0.030925 | 250.2932 | 12.5364 | 246.1144 | 1.0202 | 0.051097 | 1.0202 | 0.051097
296.28 | 24.9935 | 0.032989 | 0.03053 | 237.7366 | 262.7301 | 7.6074 | 0.031007 | 250.2334 | 12.4968 | 246.0678 | 1.0199 | 0.050936 | 1.0199 | 0.050936
296.3 | 23.8839 | 0.032989 | 0.029953 | 237.8646 | 261.7485 | 7.4794 | 0.030485 | 249.8065 | 11.9419 | 245.8259 | 1.0182 | 0.048674 | 1.0182 | 0.048674
296.32 | 22.8271 | 0.03318 | 0.029303 | 238.0958 | 260.9229 | 7.2482 | 0.029543 | 249.5093 | 11.4135 | 245.7048 | 1.017 | 0.046521 | 1.017 | 0.046521
296.34 | 21.0569 | 0.03318 | 0.02822 | 238.4637 | 259.5206 | 6.8803 | 0.028043 | 248.9922 | 10.5285 | 245.4827 | 1.0149 | 0.042913 | 1.0149 | 0.042913
296.36 | 18.9169 | 0.032989 | 0.026777 | 238.9969 | 257.9138 | 6.3471 | 0.02587 | 248.4553 | 9.4584 | 245.3025 | 1.0127 | 0.038552 | 1.0127 | 0.038552
296.38 | 17.3317 | 0.032798 | 0.025261 | 239.5262 | 256.8579 | 5.8178 | 0.023713 | 248.192 | 8.6658 | 245.3034 | 1.0116 | 0.035321 | 1.0116 | 0.035321
296.4 | 14.5311 | 0.032608 | 0.023746 | 240.2252 | 254.7563 | 5.1188 | 0.020864 | 247.4908 | 7.2656 | 245.0689 | 1.0088 | 0.029614 | 1.0088 | 0.029614
296.42 | 11.8098 | 0.032417 | 0.022446 | 240.8613 | 252.6711 | 4.4827 | 0.018271 | 246.7662 | 5.9049 | 244.7979 | 1.0058 | 0.024068 | 1.0058 | 0.024068
296.44 | 9.115 | 0.032036 | 0.020786 | 241.7141 | 250.8291 | 3.6299 | 0.014795 | 246.2716 | 4.5575 | 244.7524 | 1.0038 | 0.018576 | 1.0038 | 0.018576
296.46 | 5.8125 | 0.032036 | 0.019126 | 242.6693 | 248.4818 | 2.6747 | 0.010902 | 245.5755 | 2.9062 | 244.6068 | 1.0009 | 0.011846 | 1.0009 | 0.011846
296.48 | 3.0383 | 0.031845 | 0.017611 | 243.4847 | 246.523 | 1.8593 | 0.0075783 | 245.0039 | 1.5192 | 244.4975 | 0.99861 | 0.006192 | 0.99861 | 0.006192
296.5 | 0.05284 | 0.031654 | 0.015951 | 244.3982 | 244.451 | 0.9458 | 0.003855 | 244.4246 | 0.02642 | 244.4158 | 0.99625 | 0.00010769 | 0.99625 | 0.00010769
296.52 | -3.1968 | 0.031273 | 0.014146 | 246.3713 | 243.1745 | -0.0273 | -0.00011127 | 244.7729 | -1.5984 | 245.3057 | 0.99767 | -0.006515 | 0.99767 | -0.006515
296.54 | -6.2616 | 0.031273 | 0.012342 | 247.374 | 241.1124 | -1.03 | -0.0041982 | 244.2432 | -3.1308 | 245.2868 | 0.99551 | -0.012761 | 0.99551 | -0.012761
296.56 | -9.2735 | 0.031082 | 0.010682 | 248.4168 | 239.1433 | -2.0728 | -0.0084485 | 243.78 | -4.6368 | 245.3256 | 0.99363 | -0.018899 | 0.99363 | -0.018899
296.58 | -12.1797 | 0.030892 | 0.0090219 | 249.3751 | 237.1954 | -3.0311 | -0.012354 | 243.2852 | -6.0899 | 245.3152 | 0.99161 | -0.024822 | 0.99161 | -0.024822
296.6 | -14.7953 | 0.030701 | 0.0075062 | 250.2362 | 235.4409 | -3.8922 | -0.015864 | 242.8385 | -7.3977 | 245.3044 | 0.98979 | -0.030152 | 0.98979 | -0.030152
296.62 | -17.1467 | 0.030319 | 0.0058462 | 251.128 | 233.9813 | -4.784 | -0.019499 | 242.5546 | -8.5734 | 245.4124 | 0.98863 | -0.034944 | 0.98863 | -0.034944
296.64 | -19.3925 | 0.030319 | 0.0048357 | 251.9014 | 232.5089 | -5.5574 | -0.022651 | 242.2052 | -9.6962 | 245.4372 | 0.98721 | -0.039521 | 0.98721 | -0.039521
296.66 | -20.9513 | 0.030129 | 0.0037531 | 252.5028 | 231.5515 | -6.1588 | -0.025103 | 242.0272 | -10.4756 | 245.519 | 0.98648 | -0.042698 | 0.98648 | -0.042698
296.68 | -22.4572 | 0.029938 | 0.0027427 | 253.1551 | 230.6979 | -6.8111 | -0.027761 | 241.9265 | -11.2286 | 245.6694 | 0.98607 | -0.045767 | 0.98607 | -0.045767
296.7 | -23.6197 | 0.029747 | 0.0018766 | 253.6567 | 230.037 | -7.3127 | -0.029806 | 241.8469 | -11.8098 | 245.7835 | 0.98575 | -0.048136 | 0.98575 | -0.048136
296.72 | -24.3595 | 0.029557 | 0.001227 | 254.0782 | 229.7187 | -7.7342 | -0.031524 | 241.8985 | -12.1797 | 245.9584 | 0.98596 | -0.049643 | 0.98596 | -0.049643
296.74 | -24.8614 | 0.029557 | 0.0010826 | 254.3296 | 229.4682 | -7.9856 | -0.032549 | 241.8989 | -12.4307 | 246.0425 | 0.98596 | -0.050667 | 0.98596 | -0.050667
296.76 | -24.4916 | 0.029366 | 0.001227 | 254.3557 | 229.8641 | -8.0117 | -0.032655 | 242.1099 | -12.2458 | 246.1918 | 0.98682 | -0.049913 | 0.98682 | -0.049913
296.78 | -24.6237 | 0.029366 | 0.001227 | 254.4419 | 229.8182 | -8.0979 | -0.033006 | 242.1301 | -12.3118 | 246.234 | 0.9869 | -0.050182 | 0.9869 | -0.050182
296.8 | -23.9632 | 0.029366 | 0.00166 | 254.3746 | 230.4114 | -8.0306 | -0.032732 | 242.393 | -11.9816 | 246.3869 | 0.98797 | -0.048836 | 0.98797 | -0.048836
296.82 | -22.6157 | 0.029175 | 0.002454 | 254.1941 | 231.5784 | -7.8501 | -0.031996 | 242.8862 | -11.3079 | 246.6555 | 0.98998 | -0.04609 | 0.98998 | -0.04609
296.84 | -21.0041 | 0.029366 | 0.0036088 | 253.7534 | 232.7493 | -7.4094 | -0.0302 | 243.2514 | -10.502 | 246.752 | 0.99147 | -0.042805 | 0.99147 | -0.042805
296.86 | -19.2868 | 0.029366 | 0.0049079 | 253.3522 | 234.0654 | -7.0082 | -0.028565 | 243.7088 | -9.6434 | 246.9233 | 0.99334 | -0.039306 | 0.99334 | -0.039306
296.88 | -16.9882 | 0.029557 | 0.0063514 | 252.8263 | 235.8381 | -6.4823 | -0.026421 | 244.3322 | -8.4941 | 247.1636 | 0.99588 | -0.034621 | 0.99588 | -0.034621
296.9 | -14.4783 | 0.029938 | 0.0080114 | 251.1504 | 236.6721 | -5.8064 | -0.023666 | 243.9113 | -7.2391 | 246.3243 | 0.99416 | -0.029506 | 0.99416 | -0.029506
296.92 | -11.9684 | 0.030129 | 0.0093828 | 250.3333 | 238.3649 | -4.9893 | -0.020336 | 244.3491 | -5.9842 | 246.3438 | 0.99594 | -0.024391 | 0.99594 | -0.024391
296.94 | -9.0621 | 0.030319 | 0.010826 | 249.6108 | 240.5487 | -4.2668 | -0.017391 | 245.0797 | -4.5311 | 246.5901 | 0.99892 | -0.018468 | 0.99892 | -0.018468
296.96 | -5.9974 | 0.03051 | 0.012414 | 248.6623 | 242.6649 | -3.3183 | -0.013525 | 245.6636 | -2.9987 | 246.6632 | 1.0013 | -0.012222 | 1.0013 | -0.012222
296.98 | -2.9855 | 0.030701 | 0.014218 | 247.6608 | 244.6753 | -2.3168 | -0.0094431 | 246.1681 | -1.4927 | 246.6656 | 1.0034 | -0.0060843 | 1.0034 | -0.0060843
297 | 0.02642 | 0.030892 | 0.015951 | 246.7789 | 246.8053 | -1.4349 | -0.0058485 | 246.7921 | 0.01321 | 246.7877 | 1.0059 | 5.3843e-05 | 1.0059 | 5.3843e-05
297.02 | 3.2761 | 0.031082 | 0.017466 | 245.8391 | 249.1152 | -0.4951 | -0.002018 | 247.4772 | 1.6381 | 246.9311 | 1.0087 | 0.0066766 | 1.0087 | 0.0066766
297.04 | 6.0502 | 0.031082 | 0.019271 | 243.9542 | 250.0044 | 0.3898 | 0.0015888 | 246.9793 | 3.0251 | 245.9709 | 1.0067 | 0.01233 | 1.0067 | 0.01233
297.06 | 8.9829 | 0.031464 | 0.021075 | 243.9286 | 252.9115 | 1.4154 | 0.005769 | 248.42 | 4.4914 | 246.9229 | 1.0125 | 0.018307 | 1.0125 | 0.018307
297.08 | 12.0476 | 0.031654 | 0.022735 | 242.9579 | 255.0055 | 2.3861 | 0.0097255 | 248.9817 | 6.0238 | 246.9738 | 1.0148 | 0.024553 | 1.0148 | 0.024553
297.1 | 14.7425 | 0.031845 | 0.024106 | 242.119 | 256.8615 | 3.225 | 0.013145 | 249.4902 | 7.3712 | 247.0332 | 1.0169 | 0.030045 | 1.0169 | 0.030045
297.12 | 16.8825 | 0.032036 | 0.025406 | 240.3672 | 257.2497 | 3.9768 | 0.016209 | 248.8085 | 8.4413 | 245.9947 | 1.0141 | 0.034406 | 1.0141 | 0.034406
297.14 | 18.9962 | 0.032226 | 0.026777 | 239.5697 | 258.5659 | 4.7743 | 0.01946 | 249.0678 | 9.4981 | 245.9018 | 1.0152 | 0.038713 | 1.0152 | 0.038713
297.16 | 21.4268 | 0.032417 | 0.028004 | 238.8134 | 260.2402 | 5.5306 | 0.022542 | 249.5268 | 10.7134 | 245.9557 | 1.017 | 0.043667 | 1.017 | 0.043667
297.18 | 22.3779 | 0.032417 | 0.028726 | 238.2883 | 260.6662 | 6.0557 | 0.024682 | 249.4773 | 11.189 | 245.7476 | 1.0168 | 0.045605 | 1.0168 | 0.045605
297.2 | 23.7254 | 0.032608 | 0.02952 | 237.8711 | 261.5965 | 6.4729 | 0.026383 | 249.7338 | 11.8627 | 245.7796 | 1.0179 | 0.048351 | 1.0179 | 0.048351
297.22 | 24.4387 | 0.032798 | 0.029953 | 237.5125 | 261.9512 | 6.8315 | 0.027845 | 249.7319 | 12.2194 | 245.6587 | 1.0179 | 0.049805 | 1.0179 | 0.049805
297.24 | 25.0992 | 0.032798 | 0.030386 | 237.2158 | 262.315 | 7.1282 | 0.029054 | 249.7654 | 12.5496 | 245.5822 | 1.018 | 0.051151 | 1.018 | 0.051151
297.26 | 25.0728 | 0.032989 | 0.030674 | 238.0052 | 263.078 | 7.3388 | 0.029912 | 250.5416 | 12.5364 | 246.3628 | 1.0212 | 0.051097 | 1.0212 | 0.051097
297.28 | 24.835 | 0.032989 | 0.030458 | 237.9911 | 262.8261 | 7.3529 | 0.02997 | 250.4086 | 12.4175 | 246.2694 | 1.0206 | 0.050613 | 1.0206 | 0.050613
297.3 | 23.9896 | 0.032989 | 0.029953 | 237.1229 | 261.1125 | 7.2211 | 0.029433 | 249.1177 | 11.9948 | 245.1194 | 1.0154 | 0.04889 | 1.0154 | 0.04889
297.32 | 22.8535 | 0.032989 | 0.029159 | 238.3731 | 261.2266 | 6.9709 | 0.028413 | 249.7999 | 11.4268 | 245.9909 | 1.0182 | 0.046574 | 1.0182 | 0.046574
297.34 | 21.1362 | 0.03318 | 0.028004 | 238.754 | 259.8902 | 6.59 | 0.02686 | 249.3221 | 10.5681 | 245.7994 | 1.0162 | 0.043075 | 1.0162 | 0.043075
297.36 | 19.3925 | 0.032989 | 0.026921 | 239.1595 | 258.552 | 6.1845 | 0.025207 | 248.8557 | 9.6962 | 245.6237 | 1.0143 | 0.039521 | 1.0143 | 0.039521
297.38 | 16.8561 | 0.032798 | 0.025117 | 239.8158 | 256.6719 | 5.5282 | 0.022532 | 248.2439 | 8.4281 | 245.4345 | 1.0118 | 0.034352 | 1.0118 | 0.034352
297.4 | 14.4783 | 0.032608 | 0.023746 | 240.455 | 254.9333 | 4.889 | 0.019927 | 247.6941 | 7.2391 | 245.2811 | 1.0096 | 0.029506 | 1.0096 | 0.029506
297.42 | 11.9419 | 0.032417 | 0.022302 | 241.144 | 253.0859 | 4.2 | 0.017119 | 247.115 | 5.971 | 245.1246 | 1.0072 | 0.024337 | 1.0072 | 0.024337
297.44 | 9.2471 | 0.032226 | 0.020786 | 241.9938 | 251.2409 | 3.3502 | 0.013655 | 246.6173 | 4.6235 | 245.0762 | 1.0052 | 0.018845 | 1.0052 | 0.018845
297.46 | 6.1295 | 0.031845 | 0.019126 | 242.8477 | 248.9772 | 2.4963 | 0.010175 | 245.9124 | 3.0647 | 244.8909 | 1.0023 | 0.012492 | 1.0023 | 0.012492
297.48 | 3.144 | 0.031654 | 0.017611 | 243.6893 | 246.8333 | 1.6547 | 0.0067444 | 245.2613 | 1.572 | 244.7373 | 0.99966 | 0.0064073 | 0.99966 | 0.0064073
297.5 | 0.079261 | 0.031464 | 0.016023 | 244.5906 | 244.6699 | 0.7534 | 0.0030708 | 244.6302 | 0.03963 | 244.617 | 0.99709 | 0.00016153 | 0.99709 | 0.00016153
297.52 | -3.3025 | 0.031464 | 0.014074 | 245.7201 | 242.4176 | -0.3761 | -0.0015329 | 244.0688 | -1.6513 | 244.6193 | 0.9948 | -0.0067304 | 0.9948 | -0.0067304
297.54 | -6.2352 | 0.031273 | 0.012342 | 246.604 | 240.3688 | -1.26 | -0.0051356 | 243.4864 | -3.1176 | 244.5256 | 0.99243 | -0.012707 | 0.99243 | -0.012707
297.56 | -9.2735 | 0.031082 | 0.010682 | 247.5513 | 238.2778 | -2.2073 | -0.0089968 | 242.9145 | -4.6368 | 244.4601 | 0.9901 | -0.018899 | 0.9901 | -0.018899
297.58 | -12.2062 | 0.030892 | 0.0090219 | 249.5466 | 237.3404 | -3.2026 | -0.013054 | 243.4435 | -6.1031 | 245.4779 | 0.99225 | -0.024876 | 0.99225 | -0.024876
297.6 | -14.8218 | 0.030701 | 0.007434 | 250.4188 | 235.597 | -4.0748 | -0.016609 | 243.0079 | -7.4109 | 245.4782 | 0.99048 | -0.030206 | 0.99048 | -0.030206
297.62 | -17.1467 | 0.03051 | 0.0061349 | 250.2667 | 233.12 | -4.9227 | -0.020064 | 241.6933 | -8.5734 | 244.5511 | 0.98512 | -0.034944 | 0.98512 | -0.034944
297.64 | -19.3132 | 0.030319 | 0.0048357 | 252.0149 | 232.7017 | -5.6709 | -0.023114 | 242.3583 | -9.6566 | 245.5772 | 0.98783 | -0.039359 | 0.98783 | -0.039359
297.66 | -21.2947 | 0.030129 | 0.0036809 | 252.6719 | 231.3772 | -6.3279 | -0.025792 | 242.0245 | -10.6474 | 245.5737 | 0.98647 | -0.043398 | 0.98647 | -0.043398
297.68 | -22.2723 | 0.029938 | 0.0027427 | 253.1791 | 230.9068 | -6.8351 | -0.027859 | 242.043 | -11.1361 | 245.755 | 0.98655 | -0.04539 | 0.98655 | -0.04539
297.7 | -23.4876 | 0.029938 | 0.0020931 | 253.7054 | 230.2178 | -7.3614 | -0.030004 | 241.9616 | -11.7438 | 245.8762 | 0.98621 | -0.047867 | 0.98621 | -0.047867
297.72 | -24.4651 | 0.029747 | 0.0013713 | 254.1466 | 229.6815 | -7.8026 | -0.031803 | 241.914 | -12.2326 | 245.9916 | 0.98602 | -0.049859 | 0.98602 | -0.049859
297.74 | -25.0464 | 0.029557 | 0.0010826 | 254.3789 | 229.3325 | -8.0349 | -0.03275 | 241.8557 | -12.5232 | 246.0301 | 0.98578 | -0.051043 | 0.98578 | -0.051043
297.76 | -24.7029 | 0.029366 | 0.0010826 | 253.4726 | 228.7697 | -8.1286 | -0.033131 | 241.1211 | -12.3515 | 245.2383 | 0.98279 | -0.050343 | 0.98279 | -0.050343
297.78 | -24.6765 | 0.029366 | 0.001227 | 254.5089 | 229.8324 | -8.1649 | -0.033279 | 242.1706 | -12.3383 | 246.2834 | 0.98707 | -0.05029 | 0.98707 | -0.05029
297.8 | -24.0953 | 0.029366 | 0.00166 | 254.4227 | 230.3274 | -8.0787 | -0.032928 | 242.3751 | -12.0476 | 246.3909 | 0.9879 | -0.049105 | 0.9879 | -0.049105
297.82 | -22.6686 | 0.029366 | 0.002454 | 254.1491 | 231.4805 | -7.8051 | -0.031813 | 242.8148 | -11.3343 | 246.5929 | 0.98969 | -0.046198 | 0.98969 | -0.046198
297.84 | -21.1626 | 0.029366 | 0.0036088 | 253.767 | 232.6044 | -7.423 | -0.030255 | 243.1857 | -10.5813 | 246.7128 | 0.9912 | -0.043128 | 0.9912 | -0.043128
297.86 | -19.0226 | 0.029366 | 0.0049801 | 252.274 | 233.2514 | -6.93 | -0.028246 | 242.7627 | -9.5113 | 245.9331 | 0.98948 | -0.038767 | 0.98948 | -0.038767
297.88 | -17.1467 | 0.029747 | 0.0062071 | 251.8055 | 234.6588 | -6.4615 | -0.026336 | 243.2321 | -8.5734 | 246.0899 | 0.99139 | -0.034944 | 0.99139 | -0.034944
297.9 | -14.9803 | 0.030129 | 0.0078671 | 251.0801 | 236.0998 | -5.7361 | -0.02338 | 243.59 | -7.4901 | 246.0867 | 0.99285 | -0.030529 | 0.99285 | -0.030529
297.92 | -11.6513 | 0.030319 | 0.0096715 | 250.2409 | 238.5896 | -4.8969 | -0.019959 | 244.4152 | -5.8257 | 246.3571 | 0.99621 | -0.023745 | 0.99621 | -0.023745
297.94 | -9.3528 | 0.030319 | 0.010971 | 249.5488 | 240.196 | -4.2048 | -0.017138 | 244.8724 | -4.6764 | 246.4312 | 0.99808 | -0.019061 | 0.99808 | -0.019061
297.96 | -6.3673 | 0.030701 | 0.012631 | 248.6346 | 242.2673 | -3.2906 | -0.013412 | 245.451 | -3.1836 | 246.5122 | 1.0004 | -0.012976 | 1.0004 | -0.012976
297.98 | -3.0912 | 0.030701 | 0.014291 | 247.6121 | 244.5209 | -2.2681 | -0.0092446 | 246.0665 | -1.5456 | 246.5817 | 1.0029 | -0.0062997 | 1.0029 | -0.0062997
298 | 0.10568 | 0.030892 | 0.015951 | 246.671 | 246.7767 | -1.327 | -0.0054087 | 246.7238 | 0.05284 | 246.7062 | 1.0056 | 0.00021537 | 1.0056 | 0.00021537
298.02 | 3.0647 | 0.031082 | 0.017539 | 245.7874 | 248.8521 | -0.4434 | -0.0018073 | 247.3198 | 1.5324 | 246.809 | 1.0081 | 0.0062458 | 1.0081 | 0.0062458
298.04 | 6.1823 | 0.031273 | 0.019271 | 244.8277 | 251.01 | 0.5163 | 0.0021044 | 247.9189 | 3.0912 | 246.8885 | 1.0105 | 0.012599 | 1.0105 | 0.012599
298.06 | 9.2207 | 0.031464 | 0.021219 | 243.7917 | 253.0124 | 1.5523 | 0.006327 | 248.402 | 4.6103 | 246.8653 | 1.0125 | 0.018791 | 1.0125 | 0.018791
298.08 | 11.8891 | 0.031654 | 0.022663 | 242.9393 | 254.8284 | 2.4047 | 0.0098013 | 248.8839 | 5.9446 | 246.9023 | 1.0144 | 0.024229 | 1.0144 | 0.024229
298.1 | 14.6368 | 0.031845 | 0.024106 | 241.0358 | 255.6726 | 3.3082 | 0.013484 | 248.3542 | 7.3184 | 245.9147 | 1.0123 | 0.029829 | 1.0123 | 0.029829
298.12 | 17.2788 | 0.032036 | 0.025406 | 240.2452 | 257.524 | 4.0988 | 0.016706 | 248.8846 | 8.6394 | 246.0048 | 1.0144 | 0.035213 | 1.0144 | 0.035213
298.14 | 19.049 | 0.032226 | 0.026777 | 239.4982 | 258.5472 | 4.8458 | 0.019751 | 249.0227 | 9.5245 | 245.8479 | 1.015 | 0.038821 | 1.015 | 0.038821
298.16 | 21.3476 | 0.032417 | 0.028004 | 238.7617 | 260.1093 | 5.5823 | 0.022753 | 249.4355 | 10.6738 | 245.8776 | 1.0167 | 0.043505 | 1.0167 | 0.043505
298.18 | 22.9592 | 0.032608 | 0.028726 | 238.2631 | 261.2223 | 6.0809 | 0.024785 | 249.7427 | 11.4796 | 245.9162 | 1.0179 | 0.04679 | 1.0179 | 0.04679
298.2 | 23.4612 | 0.032608 | 0.029447 | 237.8588 | 261.32 | 6.4852 | 0.026433 | 249.5894 | 11.7306 | 245.6792 | 1.0173 | 0.047813 | 1.0173 | 0.047813
298.22 | 24.3066 | 0.032798 | 0.029953 | 237.4608 | 261.7674 | 6.8832 | 0.028055 | 249.6141 | 12.1533 | 245.563 | 1.0174 | 0.049536 | 1.0174 | 0.049536
298.24 | 24.9935 | 0.032798 | 0.030241 | 237.1869 | 262.1804 | 7.1571 | 0.029172 | 249.6837 | 12.4968 | 245.5181 | 1.0177 | 0.050936 | 1.0177 | 0.050936
298.26 | 24.6237 | 0.032989 | 0.03053 | 237.0626 | 261.6863 | 7.2814 | 0.029678 | 249.3744 | 12.3118 | 245.2705 | 1.0164 | 0.050182 | 1.0164 | 0.050182
298.28 | 24.9935 | 0.032989 | 0.03053 | 236.9103 | 261.9038 | 7.4337 | 0.030299 | 249.4071 | 12.4968 | 245.2415 | 1.0166 | 0.050936 | 1.0166 | 0.050936
298.3 | 23.9103 | 0.03318 | 0.029953 | 237.1043 | 261.0146 | 7.2397 | 0.029508 | 249.0595 | 11.9552 | 245.0744 | 1.0151 | 0.048728 | 1.0151 | 0.048728
298.32 | 22.8007 | 0.03318 | 0.029231 | 237.3145 | 260.1152 | 7.0295 | 0.028652 | 248.7148 | 11.4003 | 244.9147 | 1.0137 | 0.046467 | 1.0137 | 0.046467
298.34 | 20.9248 | 0.03318 | 0.028293 | 238.6542 | 259.579 | 6.6898 | 0.027267 | 249.1166 | 10.4624 | 245.6291 | 1.0154 | 0.042644 | 1.0154 | 0.042644
298.36 | 19.2868 | 0.032989 | 0.026777 | 239.0479 | 258.3347 | 6.2961 | 0.025662 | 248.6913 | 9.6434 | 245.4768 | 1.0136 | 0.039306 | 1.0136 | 0.039306
298.38 | 17.1732 | 0.032798 | 0.025261 | 239.6835 | 256.8567 | 5.6605 | 0.023072 | 248.2701 | 8.5866 | 245.4079 | 1.0119 | 0.034998 | 1.0119 | 0.034998
298.4 | 14.399 | 0.032608 | 0.023746 | 240.3673 | 254.7663 | 4.9767 | 0.020285 | 247.5668 | 7.1995 | 245.167 | 1.0091 | 0.029345 | 1.0091 | 0.029345
298.42 | 11.6249 | 0.032417 | 0.022302 | 241.054 | 252.6789 | 4.29 | 0.017486 | 246.8665 | 5.8125 | 244.929 | 1.0062 | 0.023691 | 1.0062 | 0.023691
298.44 | 9.0357 | 0.032226 | 0.020786 | 241.8843 | 250.92 | 3.4597 | 0.014101 | 246.4022 | 4.5179 | 244.8962 | 1.0043 | 0.018414 | 1.0043 | 0.018414
298.46 | 6.0767 | 0.032036 | 0.019126 | 242.8266 | 248.9033 | 2.5174 | 0.010261 | 245.8649 | 3.0383 | 244.8522 | 1.0021 | 0.012384 | 1.0021 | 0.012384
298.48 | 3.0119 | 0.031845 | 0.017611 | 243.6641 | 246.676 | 1.6799 | 0.0068471 | 245.1701 | 1.506 | 244.6681 | 0.99929 | 0.0061381 | 0.99929 | 0.0061381
298.5 | -0.05284 | 0.031654 | 0.015951 | 244.5997 | 244.5469 | 0.7443 | 0.0030337 | 244.5733 | -0.02642 | 244.5821 | 0.99686 | -0.00010769 | 0.99686 | -0.00010769
298.52 | -3.0119 | 0.031654 | 0.014291 | 245.5654 | 242.5535 | -0.2214 | -0.00090241 | 244.0594 | -1.506 | 244.5614 | 0.99476 | -0.0061381 | 0.99476 | -0.0061381
298.54 | -6.1295 | 0.031464 | 0.012342 | 246.5533 | 240.4238 | -1.2093 | -0.004929 | 243.4886 | -3.0647 | 244.5101 | 0.99244 | -0.012492 | 0.99244 | -0.012492
298.56 | -9.4056 | 0.031082 | 0.010538 | 247.5728 | 238.1672 | -2.2288 | -0.0090844 | 242.87 | -4.7028 | 244.4376 | 0.98992 | -0.019168 | 0.98992 | -0.019168
298.58 | -12.0212 | 0.030892 | 0.0091662 | 249.4017 | 237.3805 | -3.0577 | -0.012463 | 243.3911 | -6.0106 | 245.3946 | 0.99204 | -0.024499 | 0.99204 | -0.024499
298.6 | -14.4519 | 0.030701 | 0.0075062 | 250.296 | 235.8441 | -3.952 | -0.016108 | 243.0701 | -7.2259 | 245.4787 | 0.99073 | -0.029452 | 0.99073 | -0.029452
298.62 | -17.1996 | 0.03051 | 0.0059184 | 251.2512 | 234.0516 | -4.9072 | -0.020001 | 242.6514 | -8.5998 | 245.518 | 0.98903 | -0.035052 | 0.98903 | -0.035052
298.64 | -19.3925 | 0.03051 | 0.0046914 | 252.0149 | 232.6224 | -5.6709 | -0.023114 | 242.3187 | -9.6962 | 245.5507 | 0.98767 | -0.039521 | 0.98767 | -0.039521
298.66 | -20.7135 | 0.030319 | 0.0037531 | 252.5727 | 231.8592 | -6.2287 | -0.025388 | 242.216 | -10.3567 | 245.6682 | 0.98725 | -0.042213 | 0.98725 | -0.042213
298.68 | -22.4308 | 0.029938 | 0.0027427 | 253.1333 | 230.7025 | -6.7893 | -0.027673 | 241.9179 | -11.2154 | 245.6564 | 0.98604 | -0.045713 | 0.98604 | -0.045713
298.7 | -23.699 | 0.029938 | 0.0019487 | 253.7529 | 230.0539 | -7.4089 | -0.030198 | 241.9034 | -11.8495 | 245.8532 | 0.98598 | -0.048297 | 0.98598 | -0.048297
298.72 | -24.2802 | 0.029747 | 0.0015157 | 254.0652 | 229.785 | -7.7212 | -0.031471 | 241.9251 | -12.1401 | 245.9718 | 0.98606 | -0.049482 | 0.98606 | -0.049482
298.74 | -25.1256 | 0.029557 | 0.0010826 | 254.4407 | 229.3151 | -8.0967 | -0.033001 | 241.8779 | -12.5628 | 246.0655 | 0.98587 | -0.051205 | 0.98587 | -0.051205
298.76 | -25.1521 | 0.029557 | 0.0010826 | 254.4653 | 229.3132 | -8.1213 | -0.033102 | 241.8893 | -12.576 | 246.0813 | 0.98592 | -0.051259 | 0.98592 | -0.051259
298.78 | -24.3595 | 0.029366 | 0.001227 | 254.4659 | 230.1064 | -8.1219 | -0.033104 | 242.2862 | -12.1797 | 246.3461 | 0.98754 | -0.049643 | 0.98754 | -0.049643
298.8 | -23.8311 | 0.029366 | 0.0017322 | 254.3752 | 230.5441 | -8.0312 | -0.032734 | 242.4597 | -11.9155 | 246.4315 | 0.98824 | -0.048567 | 0.98824 | -0.048567
298.82 | -22.8007 | 0.029366 | 0.0025983 | 253.1695 | 230.3688 | -7.8255 | -0.031896 | 241.7692 | -11.4003 | 245.5693 | 0.98543 | -0.046467 | 0.98543 | -0.046467
298.84 | -21.0569 | 0.029366 | 0.0037531 | 252.7369 | 231.68 | -7.3929 | -0.030133 | 242.2084 | -10.5285 | 245.7179 | 0.98722 | -0.042913 | 0.98722 | -0.042913
298.86 | -19.049 | 0.029366 | 0.0048357 | 252.3017 | 233.2527 | -6.9577 | -0.028359 | 242.7772 | -9.5245 | 245.952 | 0.98954 | -0.038821 | 0.98954 | -0.038821
298.88 | -17.3845 | 0.029557 | 0.0062071 | 251.8482 | 234.4637 | -6.5042 | -0.026511 | 243.1559 | -8.6923 | 246.0534 | 0.99108 | -0.035429 | 0.99108 | -0.035429
298.9 | -14.4255 | 0.030129 | 0.0081558 | 251.0555 | 236.63 | -5.7115 | -0.02328 | 243.8428 | -7.2127 | 246.247 | 0.99388 | -0.029398 | 0.99388 | -0.029398
298.92 | -11.7834 | 0.030319 | 0.0094549 | 250.3093 | 238.5259 | -4.9653 | -0.020238 | 244.4176 | -5.8917 | 246.3815 | 0.99622 | -0.024014 | 0.99622 | -0.024014
298.94 | -9.1678 | 0.03051 | 0.010826 | 249.5314 | 240.3636 | -4.1874 | -0.017067 | 244.9475 | -4.5839 | 246.4755 | 0.99838 | -0.018684 | 0.99838 | -0.018684
298.96 | -6.1559 | 0.030701 | 0.012486 | 248.5834 | 242.4275 | -3.2394 | -0.013204 | 245.5054 | -3.078 | 246.5314 | 1.0007 | -0.012545 | 1.0007 | -0.012545
298.98 | -2.9591 | 0.030892 | 0.014218 | 247.5766 | 244.6175 | -2.2326 | -0.0090999 | 246.0971 | -1.4795 | 246.5902 | 1.0031 | -0.0060304 | 1.0031 | -0.0060304
299 | -0.2642 | 0.030892 | 0.015951 | 246.7092 | 246.445 | -1.3652 | -0.0055644 | 246.5771 | -0.1321 | 246.6211 | 1.005 | -0.00053843 | 1.005 | -0.00053843
299.02 | 3.1176 | 0.031273 | 0.017611 | 245.8354 | 248.953 | -0.4914 | -0.0020029 | 247.3942 | 1.5588 | 246.8746 | 1.0084 | 0.0063535 | 1.0084 | 0.0063535
299.04 | 6.288 | 0.031464 | 0.019271 | 243.7956 | 250.0836 | 0.5484 | 0.0022352 | 246.9396 | 3.144 | 245.8916 | 1.0065 | 0.012815 | 1.0065 | 0.012815
299.06 | 9.0621 | 0.031464 | 0.021219 | 242.7998 | 251.8619 | 1.5442 | 0.006294 | 247.3309 | 4.5311 | 245.8205 | 1.0081 | 0.018468 | 1.0081 | 0.018468
299.08 | 12.2326 | 0.031654 | 0.022807 | 241.8044 | 254.037 | 2.5396 | 0.010351 | 247.9207 | 6.1163 | 245.8819 | 1.0105 | 0.024929 | 1.0105 | 0.024929
299.1 | 14.7425 | 0.031845 | 0.024106 | 241.0025 | 255.745 | 3.3415 | 0.01362 | 248.3737 | 7.3712 | 245.9167 | 1.0123 | 0.030045 | 1.0123 | 0.030045
299.12 | 17.3317 | 0.032036 | 0.02555 | 240.141 | 257.4727 | 4.203 | 0.017131 | 248.8068 | 8.6658 | 245.9182 | 1.0141 | 0.035321 | 1.0141 | 0.035321
299.14 | 19.4453 | 0.032417 | 0.026921 | 239.2756 | 258.7209 | 5.0684 | 0.020658 | 248.9982 | 9.7226 | 245.7574 | 1.0149 | 0.039629 | 1.0149 | 0.039629
299.16 | 20.872 | 0.032608 | 0.027932 | 238.71 | 259.582 | 5.634 | 0.022964 | 249.146 | 10.436 | 245.6673 | 1.0155 | 0.042536 | 1.0155 | 0.042536
299.18 | 22.695 | 0.032608 | 0.028726 | 238.1243 | 260.8193 | 6.2197 | 0.025351 | 249.4718 | 11.3475 | 245.6893 | 1.0168 | 0.046251 | 1.0168 | 0.046251
299.2 | 23.4348 | 0.032608 | 0.02952 | 237.7103 | 261.1451 | 6.6337 | 0.027038 | 249.4277 | 11.7174 | 245.5219 | 1.0166 | 0.047759 | 1.0166 | 0.047759
299.22 | 24.7822 | 0.032798 | 0.030169 | 237.2518 | 262.034 | 7.0922 | 0.028907 | 249.6429 | 12.3911 | 245.5125 | 1.0175 | 0.050505 | 1.0175 | 0.050505
299.24 | 24.6501 | 0.032989 | 0.03053 | 237.0096 | 261.6597 | 7.3344 | 0.029894 | 249.3346 | 12.325 | 245.2263 | 1.0163 | 0.050236 | 1.0163 | 0.050236
299.26 | 25.3899 | 0.032989 | 0.030674 | 236.8135 | 262.2034 | 7.5305 | 0.030694 | 249.5084 | 12.6949 | 245.2768 | 1.017 | 0.051743 | 1.017 | 0.051743
299.28 | 24.7293 | 0.03318 | 0.030386 | 236.8204 | 261.5497 | 7.5236 | 0.030666 | 249.1851 | 12.3647 | 245.0635 | 1.0157 | 0.050397 | 1.0157 | 0.050397
299.3 | 23.8839 | 0.03318 | 0.030097 | 237.8887 | 261.7726 | 7.4553 | 0.030387 | 249.8306 | 11.9419 | 245.85 | 1.0183 | 0.048674 | 1.0183 | 0.048674
299.32 | 22.8271 | 0.03318 | 0.029231 | 238.1094 | 260.9365 | 7.2346 | 0.029488 | 249.5229 | 11.4135 | 245.7184 | 1.017 | 0.046521 | 1.017 | 0.046521
299.34 | 21.1098 | 0.03318 | 0.028004 | 238.5082 | 259.618 | 6.8358 | 0.027862 | 249.0631 | 10.5549 | 245.5448 | 1.0152 | 0.043021 | 1.0152 | 0.043021
299.36 | 19.2868 | 0.03318 | 0.027066 | 238.9198 | 258.2066 | 6.4242 | 0.026184 | 248.5632 | 9.6434 | 245.3487 | 1.0131 | 0.039306 | 1.0131 | 0.039306
299.38 | 16.909 | 0.032989 | 0.025406 | 239.5065 | 256.4155 | 5.8375 | 0.023793 | 247.961 | 8.4545 | 245.1428 | 1.0107 | 0.03446 | 1.0107 | 0.03446
299.4 | 14.6104 | 0.032608 | 0.02389 | 240.19 | 254.8004 | 5.154 | 0.021007 | 247.4952 | 7.3052 | 245.0601 | 1.0088 | 0.029775 | 1.0088 | 0.029775
299.42 | 11.7306 | 0.032417 | 0.022446 | 240.8821 | 252.6127 | 4.4619 | 0.018186 | 246.7474 | 5.8653 | 244.7923 | 1.0057 | 0.023906 | 1.0057 | 0.023906
299.44 | 9.2207 | 0.032417 | 0.020931 | 241.6993 | 250.92 | 3.6447 | 0.014855 | 246.3096 | 4.6103 | 244.7729 | 1.0039 | 0.018791 | 1.0039 | 0.018791
299.46 | 6.0767 | 0.032036 | 0.019271 | 242.5932 | 248.6699 | 2.7508 | 0.011212 | 245.6315 | 3.0383 | 244.6188 | 1.0012 | 0.012384 | 1.0012 | 0.012384
299.48 | 3.2497 | 0.031845 | 0.017611 | 243.4785 | 246.7282 | 1.8655 | 0.0076036 | 245.1033 | 1.6248 | 244.5617 | 0.99902 | 0.0066227 | 0.99902 | 0.0066227
299.5 | 0.1321 | 0.031654 | 0.016095 | 244.3963 | 244.5284 | 0.9477 | 0.0038627 | 244.4624 | 0.066051 | 244.4403 | 0.99641 | 0.00026922 | 0.99641 | 0.00026922
299.52 | -3.1704 | 0.031654 | 0.014435 | 245.3441 | 242.1737 | -0.0001 | -4.0759e-07 | 243.7589 | -1.5852 | 244.2873 | 0.99354 | -0.0064612 | 0.99354 | -0.0064612
299.54 | -6.3144 | 0.031464 | 0.012486 | 246.3301 | 240.0157 | -0.9861 | -0.0040193 | 243.1729 | -3.1572 | 244.2253 | 0.99115 | -0.012869 | 0.99115 | -0.012869
299.56 | -9.3528 | 0.031082 | 0.010682 | 248.3639 | 239.0111 | -2.0199 | -0.0082329 | 243.6875 | -4.6764 | 245.2463 | 0.99325 | -0.019061 | 0.99325 | -0.019061
299.58 | -12.1005 | 0.031082 | 0.0090219 | 249.2272 | 237.1267 | -2.8832 | -0.011752 | 243.177 | -6.0502 | 245.1937 | 0.99117 | -0.02466 | 0.99117 | -0.02466
299.6 | -14.399 | 0.030892 | 0.0077227 | 250.0865 | 235.6875 | -3.7425 | -0.015254 | 242.887 | -7.1995 | 245.2868 | 0.98999 | -0.029345 | 0.98999 | -0.029345
299.62 | -17.226 | 0.03051 | 0.0062071 | 251.0541 | 233.8281 | -4.7101 | -0.019198 | 242.4411 | -8.613 | 245.3121 | 0.98817 | -0.035106 | 0.98817 | -0.035106
299.64 | -19.3132 | 0.030319 | 0.0048357 | 251.7869 | 232.4737 | -5.4429 | -0.022185 | 242.1303 | -9.6566 | 245.3492 | 0.9869 | -0.039359 | 0.9869 | -0.039359
299.66 | -21.2419 | 0.030319 | 0.0037531 | 252.5024 | 231.2605 | -6.1584 | -0.025101 | 241.8815 | -10.6209 | 245.4218 | 0.98589 | -0.04329 | 0.98589 | -0.04329
299.68 | -22.7214 | 0.030129 | 0.0027427 | 253.0812 | 230.3598 | -6.7372 | -0.02746 | 241.7205 | -11.3607 | 245.5074 | 0.98523 | -0.046305 | 0.98523 | -0.046305
299.7 | -23.9896 | 0.029938 | 0.0021653 | 253.5532 | 229.5636 | -7.2092 | -0.029384 | 241.5584 | -11.9948 | 245.5567 | 0.98457 | -0.04889 | 0.98457 | -0.04889
299.72 | -24.518 | 0.029747 | 0.0015157 | 253.9451 | 229.4271 | -7.6011 | -0.030981 | 241.6861 | -12.259 | 245.7724 | 0.98509 | -0.049967 | 0.98509 | -0.049967
299.74 | -24.835 | 0.029747 | 0.001227 | 254.2119 | 229.3769 | -7.8679 | -0.032069 | 241.7944 | -12.4175 | 245.9336 | 0.98553 | -0.050613 | 0.98553 | -0.050613
299.76 | -24.1217 | 0.029557 | 0.001227 | 254.2337 | 230.112 | -7.8897 | -0.032158 | 242.1729 | -12.0608 | 246.1931 | 0.98707 | -0.049159 | 0.98707 | -0.049159
299.78 | -24.2802 | 0.029557 | 0.0013713 | 254.2953 | 230.0151 | -7.9513 | -0.032409 | 242.1552 | -12.1401 | 246.2019 | 0.987 | -0.049482 | 0.987 | -0.049482
299.8 | -23.8839 | 0.029557 | 0.00166 | 253.247 | 229.3631 | -7.903 | -0.032212 | 241.3051 | -11.9419 | 245.2857 | 0.98354 | -0.048674 | 0.98354 | -0.048674
299.82 | -22.6686 | 0.029557 | 0.0025983 | 252.9962 | 230.3276 | -7.6522 | -0.03119 | 241.6619 | -11.3343 | 245.44 | 0.98499 | -0.046198 | 0.98499 | -0.046198
299.84 | -21.1626 | 0.029557 | 0.0036088 | 253.5976 | 232.435 | -7.2536 | -0.029565 | 243.0163 | -10.5813 | 246.5434 | 0.99051 | -0.043128 | 0.99051 | -0.043128
299.86 | -19.049 | 0.029557 | 0.0049801 | 252.1654 | 233.1164 | -6.8214 | -0.027803 | 242.6409 | -9.5245 | 245.8157 | 0.98898 | -0.038821 | 0.98898 | -0.038821
299.88 | -17.3317 | 0.029747 | 0.0063514 | 251.6595 | 234.3278 | -6.3155 | -0.025741 | 242.9937 | -8.6658 | 245.8823 | 0.99042 | -0.035321 | 0.99042 | -0.035321
299.9 | -14.7425 | 0.029938 | 0.0081558 | 250.8762 | 236.1337 | -5.5322 | -0.022549 | 243.505 | -7.3712 | 245.962 | 0.9925 | -0.030045 | 0.9925 | -0.030045
299.92 | -12.0741 | 0.030319 | 0.0094549 | 250.1533 | 238.0792 | -4.8093 | -0.019602 | 244.1163 | -6.037 | 246.1286 | 0.995 | -0.024606 | 0.995 | -0.024606
299.94 | -9.0621 | 0.03051 | 0.010971 | 249.3687 | 240.3066 | -4.0247 | -0.016404 | 244.8376 | -4.5311 | 246.348 | 0.99794 | -0.018468 | 0.99794 | -0.018468
299.96 | -6.0767 | 0.030701 | 0.012703 | 248.3561 | 242.2794 | -3.0121 | -0.012277 | 245.3178 | -3.0383 | 246.3305 | 0.99989 | -0.012384 | 0.99989 | -0.012384
299.98 | -3.0912 | 0.030892 | 0.014291 | 247.4661 | 244.3749 | -2.1221 | -0.0086495 | 245.9205 | -1.5456 | 246.4357 | 1.0023 | -0.0062997 | 1.0023 | -0.0062997
300 | 0.1321 | 0.031082 | 0.015951 | 246.5836 | 246.7157 | -1.2396 | -0.0050525 | 246.6497 | 0.066051 | 246.6276 | 1.0053 | 0.00026922 | 1.0053 | 0.00026922
300.02 | 3.0383 | 0.031273 | 0.017611 | 245.6555 | 248.6938 | -0.3115 | -0.0012696 | 247.1747 | 1.5192 | 246.6683 | 1.0075 | 0.006192 | 1.0075 | 0.006192
300.04 | 6.2088 | 0.031464 | 0.019559 | 243.5505 | 249.7593 | 0.7935 | 0.0032342 | 246.6549 | 3.1044 | 245.6201 | 1.0053 | 0.012653 | 1.0053 | 0.012653
300.06 | 9.2999 | 0.031654 | 0.021219 | 242.5987 | 251.8986 | 1.7453 | 0.0071137 | 247.2487 | 4.65 | 245.6987 | 1.0078 | 0.018953 | 1.0078 | 0.018953
300.08 | 11.9155 | 0.031654 | 0.022591 | 241.7762 | 253.6917 | 2.5678 | 0.010466 | 247.734 | 5.9578 | 245.748 | 1.0097 | 0.024283 | 1.0097 | 0.024283
300.1 | 14.6897 | 0.032036 | 0.024179 | 240.8268 | 255.5165 | 3.5172 | 0.014336 | 248.1716 | 7.3448 | 245.7234 | 1.0115 | 0.029937 | 1.0115 | 0.029937
300.12 | 17.226 | 0.032226 | 0.025767 | 239.9598 | 257.1858 | 4.3842 | 0.01787 | 248.5728 | 8.613 | 245.7018 | 1.0132 | 0.035106 | 1.0132 | 0.035106
300.14 | 19.1283 | 0.032417 | 0.026921 | 239.2496 | 258.3779 | 5.0944 | 0.020764 | 248.8137 | 9.5641 | 245.6257 | 1.0141 | 0.038983 | 1.0141 | 0.038983
300.16 | 21.4004 | 0.032417 | 0.028004 | 238.5175 | 259.9179 | 5.8265 | 0.023748 | 249.2177 | 10.7002 | 245.651 | 1.0158 | 0.043613 | 1.0158 | 0.043613
300.18 | 22.4044 | 0.032608 | 0.028726 | 238.0973 | 260.5017 | 6.2467 | 0.025461 | 249.2995 | 11.2022 | 245.5654 | 1.0161 | 0.045659 | 1.0161 | 0.045659
300.2 | 23.7782 | 0.032798 | 0.029664 | 237.5635 | 261.3417 | 6.7805 | 0.027637 | 249.4526 | 11.8891 | 245.4896 | 1.0167 | 0.048459 | 1.0167 | 0.048459
300.22 | 24.6237 | 0.032989 | 0.030241 | 237.0823 | 261.706 | 7.2617 | 0.029598 | 249.3941 | 12.3118 | 245.2902 | 1.0165 | 0.050182 | 1.0165 | 0.050182
300.24 | 25.2313 | 0.032989 | 0.03053 | 237.8955 | 263.1268 | 7.4485 | 0.030359 | 250.5112 | 12.6157 | 246.3059 | 1.0211 | 0.05142 | 1.0211 | 0.05142
300.26 | 25.0728 | 0.03318 | 0.030819 | 237.7081 | 262.7809 | 7.6359 | 0.031123 | 250.2445 | 12.5364 | 246.0657 | 1.02 | 0.051097 | 1.02 | 0.051097
300.28 | 24.4123 | 0.03318 | 0.030674 | 236.718 | 261.1303 | 7.626 | 0.031083 | 248.9242 | 12.2062 | 244.8554 | 1.0146 | 0.049751 | 1.0146 | 0.049751
300.3 | 24.0953 | 0.03337 | 0.030025 | 237.8154 | 261.9107 | 7.5286 | 0.030686 | 249.863 | 12.0476 | 245.8472 | 1.0184 | 0.049105 | 1.0184 | 0.049105
300.32 | 22.695 | 0.03337 | 0.029159 | 238.1019 | 260.7969 | 7.2421 | 0.029518 | 249.4494 | 11.3475 | 245.6669 | 1.0167 | 0.046251 | 1.0167 | 0.046251
300.34 | 21.1626 | 0.03337 | 0.028148 | 238.46 | 259.6226 | 6.884 | 0.028059 | 249.0413 | 10.5813 | 245.5142 | 1.0151 | 0.043128 | 1.0151 | 0.043128
300.36 | 19.2075 | 0.03337 | 0.026921 | 237.9156 | 257.1231 | 6.4284 | 0.026202 | 247.5194 | 9.6038 | 244.3181 | 1.0089 | 0.039144 | 1.0089 | 0.039144
300.38 | 16.8825 | 0.03318 | 0.02555 | 239.4431 | 256.3256 | 5.9009 | 0.024052 | 247.8844 | 8.4413 | 245.0706 | 1.0104 | 0.034406 | 1.0104 | 0.034406
300.4 | 14.4783 | 0.032798 | 0.02389 | 240.1931 | 254.6714 | 5.1509 | 0.020995 | 247.4322 | 7.2391 | 245.0192 | 1.0085 | 0.029506 | 1.0085 | 0.029506
300.42 | 12.1797 | 0.032608 | 0.022446 | 240.8433 | 253.023 | 4.5007 | 0.018344 | 246.9332 | 6.0899 | 244.9032 | 1.0065 | 0.024822 | 1.0065 | 0.024822
300.44 | 8.9036 | 0.032417 | 0.020931 | 241.634 | 250.5376 | 3.71 | 0.015122 | 246.0858 | 4.4518 | 244.6019 | 1.003 | 0.018145 | 1.003 | 0.018145
300.46 | 5.9974 | 0.032226 | 0.019271 | 242.5356 | 248.533 | 2.8084 | 0.011447 | 245.5343 | 2.9987 | 244.5347 | 1.0008 | 0.012222 | 1.0008 | 0.012222
300.48 | 2.9062 | 0.032036 | 0.017611 | 243.4632 | 246.3694 | 1.8808 | 0.007666 | 244.9163 | 1.4531 | 244.4319 | 0.99826 | 0.0059228 | 0.99826 | 0.0059228
300.5 | -0.05284 | 0.031845 | 0.016095 | 244.36 | 244.3072 | 0.984 | 0.0040107 | 244.3336 | -0.02642 | 244.3424 | 0.99588 | -0.00010769 | 0.99588 | -0.00010769
300.52 | -3.3818 | 0.031654 | 0.014291 | 245.269 | 241.8872 | 0.075 | 0.00030569 | 243.5781 | -1.6909 | 244.1417 | 0.9928 | -0.0068919 | 0.9928 | -0.0068919
300.54 | -5.9974 | 0.031464 | 0.012631 | 247.207 | 241.2096 | -0.863 | -0.0035175 | 244.2083 | -2.9987 | 245.2079 | 0.99537 | -0.012222 | 0.99537 | -0.012222
300.56 | -9.2471 | 0.031464 | 0.010826 | 248.251 | 239.0039 | -1.907 | -0.0077728 | 243.6275 | -4.6235 | 245.1686 | 0.993 | -0.018845 | 0.993 | -0.018845
300.58 | -12.2854 | 0.031082 | 0.0090219 | 249.1927 | 236.9073 | -2.8487 | -0.011611 | 243.05 | -6.1427 | 245.0976 | 0.99065 | -0.025037 | 0.99065 | -0.025037
300.6 | -14.7161 | 0.030892 | 0.0076506 | 250.0797 | 235.3636 | -3.7357 | -0.015226 | 242.7217 | -7.358 | 245.1743 | 0.98931 | -0.029991 | 0.98931 | -0.029991
300.62 | -16.6976 | 0.030701 | 0.0063514 | 250.8723 | 234.1747 | -4.5283 | -0.018457 | 242.5235 | -8.3488 | 245.3064 | 0.9885 | -0.034029 | 0.9885 | -0.034029
300.64 | -19.5246 | 0.03051 | 0.0049801 | 251.7086 | 232.184 | -5.3646 | -0.021866 | 241.9463 | -9.7623 | 245.2004 | 0.98615 | -0.03979 | 0.98615 | -0.03979
300.66 | -21.5061 | 0.030319 | 0.0036088 | 252.5 | 230.9939 | -6.156 | -0.025091 | 241.747 | -10.753 | 245.3313 | 0.98534 | -0.043828 | 0.98534 | -0.043828
300.68 | -22.4572 | 0.030319 | 0.0030314 | 252.9338 | 230.4766 | -6.5898 | -0.026859 | 241.7052 | -11.2286 | 245.4481 | 0.98517 | -0.045767 | 0.98517 | -0.045767
300.7 | -23.8046 | 0.030129 | 0.0020931 | 253.4403 | 229.6357 | -7.0963 | -0.028924 | 241.538 | -11.9023 | 245.5054 | 0.98449 | -0.048513 | 0.98449 | -0.048513
300.72 | -24.5972 | 0.029938 | 0.00166 | 253.7955 | 229.1983 | -7.4515 | -0.030372 | 241.4969 | -12.2986 | 245.5964 | 0.98432 | -0.050128 | 0.98432 | -0.050128
300.74 | -24.5708 | 0.029747 | 0.001227 | 254.0616 | 229.4908 | -7.7176 | -0.031456 | 241.7762 | -12.2854 | 245.8713 | 0.98546 | -0.050074 | 0.98546 | -0.050074
300.76 | -24.7029 | 0.029747 | 0.001227 | 254.2047 | 229.5018 | -7.8607 | -0.03204 | 241.8532 | -12.3515 | 245.9704 | 0.98577 | -0.050343 | 0.98577 | -0.050343
300.78 | -23.9896 | 0.029557 | 0.001227 | 254.2194 | 230.2298 | -7.8754 | -0.032099 | 242.2246 | -11.9948 | 246.2229 | 0.98729 | -0.04889 | 0.98729 | -0.04889
300.8 | -24.0424 | 0.029557 | 0.00166 | 254.1497 | 230.1073 | -7.8057 | -0.031815 | 242.1285 | -12.0212 | 246.1356 | 0.98689 | -0.048997 | 0.98689 | -0.048997
300.82 | -22.7478 | 0.029557 | 0.002454 | 253.9162 | 231.1684 | -7.5722 | -0.030864 | 242.5423 | -11.3739 | 246.3336 | 0.98858 | -0.046359 | 0.98858 | -0.046359
300.84 | -21.2683 | 0.029557 | 0.0036088 | 253.5477 | 232.2794 | -7.2037 | -0.029362 | 242.9136 | -10.6341 | 246.4583 | 0.99009 | -0.043344 | 0.99009 | -0.043344
300.86 | -19.1283 | 0.029557 | 0.0049801 | 252.1002 | 232.9719 | -6.7562 | -0.027538 | 242.5361 | -9.5641 | 245.7241 | 0.98856 | -0.038983 | 0.98856 | -0.038983
300.88 | -17.1996 | 0.029747 | 0.0064958 | 251.4957 | 234.2961 | -6.1517 | -0.025074 | 242.8959 | -8.5998 | 245.7625 | 0.99002 | -0.035052 | 0.99002 | -0.035052
300.9 | -14.3726 | 0.030129 | 0.0083001 | 250.6906 | 236.318 | -5.3466 | -0.021792 | 243.5043 | -7.1863 | 245.8997 | 0.9925 | -0.029291 | 0.9925 | -0.029291
300.92 | -11.9684 | 0.03051 | 0.0094549 | 250.0805 | 238.1121 | -4.7365 | -0.019306 | 244.0963 | -5.9842 | 246.091 | 0.99491 | -0.024391 | 0.99491 | -0.024391
300.94 | -9.1678 | 0.030701 | 0.011259 | 249.1517 | 239.9839 | -3.8077 | -0.01552 | 244.5678 | -4.5839 | 246.0958 | 0.99684 | -0.018684 | 0.99684 | -0.018684
300.96 | -5.9446 | 0.030892 | 0.012775 | 248.2305 | 242.2859 | -2.8865 | -0.011765 | 245.2582 | -2.9723 | 246.249 | 0.99965 | -0.012115 | 0.99965 | -0.012115
300.98 | -3.1704 | 0.031082 | 0.014291 | 247.3853 | 244.2149 | -2.0413 | -0.0083202 | 245.8001 | -1.5852 | 246.3285 | 1.0019 | -0.0064612 | 1.0019 | -0.0064612
301 | 0.02642 | 0.031273 | 0.015951 | 246.4641 | 246.4905 | -1.1201 | -0.0045654 | 246.4773 | 0.01321 | 246.4729 | 1.0046 | 5.3843e-05 | 1.0046 | 5.3843e-05
301.02 | 3.0383 | 0.031273 | 0.017755 | 245.4761 | 248.5144 | -0.1321 | -0.00053843 | 246.9953 | 1.5192 | 246.4889 | 1.0067 | 0.006192 | 1.0067 | 0.006192
301.04 | 6.3144 | 0.031464 | 0.019559 | 244.4634 | 250.7778 | 0.8806 | 0.0035892 | 247.6206 | 3.1572 | 246.5682 | 1.0093 | 0.012869 | 1.0093 | 0.012869
301.06 | 9.4849 | 0.031845 | 0.021219 | 243.5045 | 252.9894 | 1.8395 | 0.0074976 | 248.2469 | 4.7424 | 246.6661 | 1.0118 | 0.01933 | 1.0118 | 0.01933
301.08 | 11.757 | 0.032036 | 0.022591 | 242.6786 | 254.4356 | 2.6654 | 0.010864 | 248.5571 | 5.8785 | 246.5976 | 1.0131 | 0.02396 | 1.0131 | 0.02396
301.1 | 14.901 | 0.032226 | 0.024395 | 241.7173 | 256.6183 | 3.6267 | 0.014782 | 249.1678 | 7.4505 | 246.6843 | 1.0156 | 0.030368 | 1.0156 | 0.030368
301.12 | 17.4374 | 0.032226 | 0.025839 | 240.8168 | 258.2542 | 4.5272 | 0.018452 | 249.5355 | 8.7187 | 246.6293 | 1.0171 | 0.035537 | 1.0171 | 0.035537
301.14 | 19.2868 | 0.032417 | 0.027066 | 239.1722 | 258.459 | 5.1718 | 0.02108 | 248.8156 | 9.6434 | 245.6011 | 1.0141 | 0.039306 | 1.0141 | 0.039306
301.16 | 20.9513 | 0.032608 | 0.028004 | 238.5935 | 259.5448 | 5.7505 | 0.023439 | 249.0691 | 10.4756 | 245.5773 | 1.0152 | 0.042698 | 1.0152 | 0.042698
301.18 | 22.5365 | 0.032798 | 0.02887 | 238.0073 | 260.5438 | 6.3367 | 0.025828 | 249.2755 | 11.2682 | 245.5195 | 1.016 | 0.045928 | 1.016 | 0.045928
301.2 | 23.514 | 0.032989 | 0.029736 | 238.5082 | 262.0222 | 6.8358 | 0.027862 | 250.2652 | 11.757 | 246.3462 | 1.0201 | 0.047921 | 1.0201 | 0.047921
301.22 | 24.7822 | 0.032989 | 0.030386 | 237.0423 | 261.8245 | 7.3017 | 0.029761 | 249.4334 | 12.3911 | 245.303 | 1.0167 | 0.050505 | 1.0167 | 0.050505
301.24 | 25.0992 | 0.03318 | 0.030674 | 236.8369 | 261.9361 | 7.5071 | 0.030598 | 249.3865 | 12.5496 | 245.2033 | 1.0165 | 0.051151 | 1.0165 | 0.051151
301.26 | 25.2313 | 0.03318 | 0.030819 | 236.7018 | 261.9331 | 7.6422 | 0.031149 | 249.3175 | 12.6157 | 245.1122 | 1.0162 | 0.05142 | 1.0162 | 0.05142
301.28 | 24.8086 | 0.03337 | 0.03053 | 236.7156 | 261.5242 | 7.6284 | 0.031093 | 249.1199 | 12.4043 | 244.9851 | 1.0154 | 0.050559 | 1.0154 | 0.050559
301.3 | 23.7518 | 0.03337 | 0.029808 | 237.9092 | 261.661 | 7.4348 | 0.030304 | 249.7851 | 11.8759 | 245.8265 | 1.0181 | 0.048405 | 1.0181 | 0.048405
301.32 | 22.8535 | 0.03337 | 0.029303 | 238.0841 | 260.9376 | 7.2599 | 0.029591 | 249.5109 | 11.4268 | 245.7019 | 1.017 | 0.046574 | 1.017 | 0.046574
301.34 | 21.1098 | 0.03337 | 0.028437 | 238.3541 | 259.4639 | 6.9899 | 0.02849 | 248.909 | 10.5549 | 245.3907 | 1.0145 | 0.043021 | 1.0145 | 0.043021
301.36 | 19.2339 | 0.03337 | 0.026921 | 238.8396 | 258.0735 | 6.5044 | 0.026511 | 248.4566 | 9.617 | 245.2509 | 1.0127 | 0.039198 | 1.0127 | 0.039198
301.38 | 16.9882 | 0.03318 | 0.025478 | 239.4418 | 256.43 | 5.9022 | 0.024057 | 247.9359 | 8.4941 | 245.1045 | 1.0106 | 0.034621 | 1.0106 | 0.034621
301.4 | 14.5047 | 0.032989 | 0.02389 | 240.1369 | 254.6416 | 5.2071 | 0.021224 | 247.3893 | 7.2524 | 244.9718 | 1.0083 | 0.02956 | 1.0083 | 0.02956
301.42 | 11.9419 | 0.032608 | 0.022446 | 240.8766 | 252.8185 | 4.4674 | 0.018209 | 246.8476 | 5.971 | 244.8572 | 1.0061 | 0.024337 | 1.0061 | 0.024337
301.44 | 9.4056 | 0.032417 | 0.020931 | 241.6382 | 251.0438 | 3.7058 | 0.015105 | 246.341 | 4.7028 | 244.7734 | 1.0041 | 0.019168 | 1.0041 | 0.019168
301.46 | 6.7107 | 0.032226 | 0.019415 | 242.4672 | 249.1779 | 2.8768 | 0.011726 | 245.8226 | 3.3554 | 244.7041 | 1.002 | 0.013676 | 1.002 | 0.013676
301.48 | 3.2497 | 0.032226 | 0.017683 | 243.443 | 246.6927 | 1.901 | 0.0077483 | 245.0678 | 1.6248 | 244.5262 | 0.99887 | 0.0066227 | 0.99887 | 0.0066227
301.5 | -0.02642 | 0.031845 | 0.015951 | 244.3267 | 244.3003 | 1.0173 | 0.0041464 | 244.3135 | -0.01321 | 244.3179 | 0.9958 | -5.3843e-05 | 0.9958 | -5.3843e-05
301.52 | -3.0383 | 0.031654 | 0.014435 | 245.2813 | 242.243 | 0.0627 | 0.00025556 | 243.7621 | -1.5192 | 244.2685 | 0.99355 | -0.006192 | 0.99355 | -0.006192
301.54 | -6.2088 | 0.031464 | 0.012775 | 247.1923 | 240.9835 | -0.8483 | -0.0034576 | 244.0879 | -3.1044 | 245.1227 | 0.99488 | -0.012653 | 0.99488 | -0.012653
301.56 | -9.4584 | 0.031464 | 0.010826 | 247.2565 | 237.7981 | -1.9125 | -0.0077952 | 242.5273 | -4.7292 | 244.1037 | 0.98852 | -0.019276 | 0.98852 | -0.019276
301.58 | -12.1005 | 0.031273 | 0.0091662 | 249.1954 | 237.0949 | -2.8514 | -0.011622 | 243.1452 | -6.0502 | 245.1619 | 0.99104 | -0.02466 | 0.99104 | -0.02466
301.6 | -14.7425 | 0.030892 | 0.0077949 | 250.092 | 235.3495 | -3.748 | -0.015277 | 242.7208 | -7.3712 | 245.1778 | 0.98931 | -0.030045 | 0.98931 | -0.030045
301.62 | -17.1732 | 0.030892 | 0.0063514 | 250.9371 | 233.7639 | -4.5931 | -0.018721 | 242.3505 | -8.5866 | 245.2127 | 0.9878 | -0.034998 | 0.9878 | -0.034998
301.64 | -19.4189 | 0.030701 | 0.0048357 | 251.7302 | 232.3113 | -5.3862 | -0.021954 | 242.0208 | -9.7094 | 245.2572 | 0.98645 | -0.039575 | 0.98645 | -0.039575
301.66 | -21.1626 | 0.030319 | 0.0037531 | 252.495 | 231.3324 | -6.151 | -0.025071 | 241.9137 | -10.5813 | 245.4408 | 0.98602 | -0.043128 | 0.98602 | -0.043128
301.68 | -22.7214 | 0.030319 | 0.002887 | 253.0023 | 230.2809 | -6.6583 | -0.027139 | 241.6416 | -11.3607 | 245.4285 | 0.98491 | -0.046305 | 0.98491 | -0.046305
301.7 | -23.5933 | 0.030129 | 0.0022374 | 253.4332 | 229.8399 | -7.0892 | -0.028895 | 241.6366 | -11.7966 | 245.5688 | 0.98489 | -0.048082 | 0.98489 | -0.048082
301.72 | -24.5444 | 0.030129 | 0.00166 | 253.8256 | 229.2812 | -7.4816 | -0.030494 | 241.5534 | -12.2722 | 245.6441 | 0.98455 | -0.05002 | 0.98455 | -0.05002
301.74 | -24.835 | 0.029938 | 0.0013713 | 254.0566 | 229.2216 | -7.7126 | -0.031436 | 241.6391 | -12.4175 | 245.7783 | 0.9849 | -0.050613 | 0.9849 | -0.050613
301.76 | -24.5972 | 0.029747 | 0.0013713 | 253.1941 | 228.5969 | -7.8501 | -0.031996 | 240.8955 | -12.2986 | 244.995 | 0.98187 | -0.050128 | 0.98187 | -0.050128
301.78 | -24.3066 | 0.029747 | 0.0013713 | 253.1608 | 228.8542 | -7.8168 | -0.031861 | 241.0075 | -12.1533 | 245.0586 | 0.98232 | -0.049536 | 0.98232 | -0.049536
301.8 | -24.016 | 0.029747 | 0.0015157 | 254.1628 | 230.1468 | -7.8188 | -0.031869 | 242.1548 | -12.008 | 246.1575 | 0.987 | -0.048944 | 0.987 | -0.048944
301.82 | -22.7478 | 0.029747 | 0.0023818 | 253.9496 | 231.2018 | -7.6056 | -0.031 | 242.5757 | -11.3739 | 246.367 | 0.98872 | -0.046359 | 0.98872 | -0.046359
301.84 | -21.1626 | 0.029747 | 0.0036088 | 253.5315 | 232.3689 | -7.1875 | -0.029296 | 242.9502 | -10.5813 | 246.4773 | 0.99024 | -0.043128 | 0.99024 | -0.043128
301.86 | -19.6831 | 0.029747 | 0.0051244 | 252.123 | 232.4399 | -6.779 | -0.027631 | 242.2815 | -9.8415 | 245.562 | 0.98752 | -0.040113 | 0.98752 | -0.040113
301.88 | -17.0146 | 0.030129 | 0.0067845 | 252.3361 | 235.3215 | -5.9921 | -0.024423 | 243.8288 | -8.5073 | 246.6646 | 0.99382 | -0.034675 | 0.99382 | -0.034675
301.9 | -14.6104 | 0.03051 | 0.0080114 | 250.7782 | 236.1678 | -5.4342 | -0.022149 | 243.473 | -7.3052 | 245.9081 | 0.99237 | -0.029775 | 0.99237 | -0.029775
301.92 | -11.6777 | 0.030701 | 0.0096715 | 250.0793 | 238.4016 | -4.7353 | -0.019301 | 244.2404 | -5.8389 | 246.1867 | 0.9955 | -0.023799 | 0.9955 | -0.023799
301.94 | -8.9565 | 0.030892 | 0.011259 | 249.1394 | 240.1829 | -3.7954 | -0.01547 | 244.6612 | -4.4782 | 246.1539 | 0.99722 | -0.018253 | 0.99722 | -0.018253
301.96 | -5.9181 | 0.030892 | 0.012847 | 248.2594 | 242.3413 | -2.9154 | -0.011883 | 245.3003 | -2.9591 | 246.2867 | 0.99982 | -0.012061 | 0.99982 | -0.012061
301.98 | -3.1968 | 0.031082 | 0.014291 | 247.4402 | 244.2434 | -2.0962 | -0.0085439 | 245.8418 | -1.5984 | 246.3746 | 1.002 | -0.006515 | 1.002 | -0.006515
302 | 0.02642 | 0.031273 | 0.016023 | 246.4412 | 246.4676 | -1.0972 | -0.0044721 | 246.4544 | 0.01321 | 246.45 | 1.0045 | 5.3843e-05 | 1.0045 | 5.3843e-05
302.02 | 3.2497 | 0.031464 | 0.018044 | 245.4071 | 248.6568 | -0.0631 | -0.00025719 | 247.0319 | 1.6248 | 246.4903 | 1.0069 | 0.0066227 | 1.0069 | 0.0066227
302.04 | 6.1823 | 0.031654 | 0.019559 | 244.4943 | 250.6766 | 0.8497 | 0.0034633 | 247.5855 | 3.0912 | 246.5551 | 1.0091 | 0.012599 | 1.0091 | 0.012599
302.06 | 9.0093 | 0.031845 | 0.021075 | 243.6104 | 252.6197 | 1.7336 | 0.007066 | 248.1151 | 4.5047 | 246.6135 | 1.0113 | 0.018361 | 1.0113 | 0.018361
302.08 | 12.0476 | 0.032036 | 0.022735 | 242.6891 | 254.7367 | 2.6549 | 0.010821 | 248.7129 | 6.0238 | 246.705 | 1.0137 | 0.024553 | 1.0137 | 0.024553
302.1 | 14.8746 | 0.032226 | 0.02454 | 241.7149 | 256.5895 | 3.6291 | 0.014792 | 249.1522 | 7.4373 | 246.6731 | 1.0155 | 0.030314 | 1.0155 | 0.030314
302.12 | 17.1203 | 0.032417 | 0.025839 | 240.9424 | 258.0627 | 4.4016 | 0.017941 | 249.5026 | 8.5602 | 246.6492 | 1.0169 | 0.03489 | 1.0169 | 0.03489
302.14 | 19.2339 | 0.032608 | 0.026921 | 240.2448 | 259.4787 | 5.0992 | 0.020784 | 249.8618 | 9.617 | 246.6561 | 1.0184 | 0.039198 | 1.0184 | 0.039198
302.16 | 20.8984 | 0.032608 | 0.028004 | 239.6562 | 260.5546 | 5.6878 | 0.023183 | 250.1054 | 10.4492 | 246.6223 | 1.0194 | 0.04259 | 1.0194 | 0.04259
302.18 | 22.4572 | 0.032989 | 0.029014 | 238.0597 | 260.5169 | 6.2843 | 0.025614 | 249.2883 | 11.2286 | 245.5454 | 1.0161 | 0.045767 | 1.0161 | 0.045767
302.2 | 23.8839 | 0.032989 | 0.029953 | 238.5125 | 262.3964 | 6.8315 | 0.027845 | 250.4544 | 11.9419 | 246.4738 | 1.0208 | 0.048674 | 1.0208 | 0.048674
302.22 | 24.3859 | 0.03318 | 0.030241 | 237.2327 | 261.6186 | 7.1113 | 0.028985 | 249.4256 | 12.1929 | 245.3613 | 1.0166 | 0.049697 | 1.0166 | 0.049697
302.24 | 25.02 | 0.03318 | 0.030602 | 237.9736 | 262.9936 | 7.3704 | 0.030041 | 250.4836 | 12.51 | 246.3136 | 1.0209 | 0.05099 | 1.0209 | 0.05099
302.26 | 25.337 | 0.03337 | 0.030819 | 236.8141 | 262.1511 | 7.5299 | 0.030691 | 249.4826 | 12.6685 | 245.2598 | 1.0169 | 0.051636 | 1.0169 | 0.051636
302.28 | 24.5444 | 0.03337 | 0.030386 | 236.88 | 261.4244 | 7.464 | 0.030423 | 249.1522 | 12.2722 | 245.0615 | 1.0155 | 0.05002 | 1.0155 | 0.05002
302.3 | 23.8839 | 0.03337 | 0.030097 | 236.9324 | 260.8163 | 7.4116 | 0.030209 | 248.8743 | 11.9419 | 244.8937 | 1.0144 | 0.048674 | 1.0144 | 0.048674
302.32 | 22.7478 | 0.03337 | 0.029159 | 238.134 | 260.8818 | 7.21 | 0.029387 | 249.5079 | 11.3739 | 245.7166 | 1.017 | 0.046359 | 1.017 | 0.046359
302.34 | 21.1362 | 0.033561 | 0.028293 | 238.4993 | 259.6355 | 6.8447 | 0.027898 | 249.0674 | 10.5681 | 245.5447 | 1.0152 | 0.043075 | 1.0152 | 0.043075
302.36 | 19.6038 | 0.03337 | 0.026921 | 238.9242 | 258.528 | 6.4198 | 0.026167 | 248.7261 | 9.8019 | 245.4588 | 1.0138 | 0.039952 | 1.0138 | 0.039952
302.38 | 17.1467 | 0.03337 | 0.025622 | 239.4639 | 256.6106 | 5.8801 | 0.023967 | 248.0373 | 8.5734 | 245.1795 | 1.011 | 0.034944 | 1.011 | 0.034944
302.4 | 14.7161 | 0.032989 | 0.024106 | 240.0699 | 254.786 | 5.2741 | 0.021497 | 247.4279 | 7.358 | 244.9753 | 1.0085 | 0.029991 | 1.0085 | 0.029991
302.42 | 11.9155 | 0.032798 | 0.022446 | 240.8983 | 252.8138 | 4.4457 | 0.01812 | 246.8561 | 5.9578 | 244.8701 | 1.0062 | 0.024283 | 1.0062 | 0.024283
302.44 | 9.0093 | 0.032417 | 0.020931 | 241.7646 | 250.7739 | 3.5794 | 0.014589 | 246.2693 | 4.5047 | 244.7677 | 1.0038 | 0.018361 | 1.0038 | 0.018361
302.46 | 6.2352 | 0.032417 | 0.019559 | 242.5436 | 248.7788 | 2.8004 | 0.011414 | 245.6612 | 3.1176 | 244.622 | 1.0013 | 0.012707 | 1.0013 | 0.012707
302.48 | 2.9591 | 0.032226 | 0.017755 | 243.4892 | 246.4483 | 1.8548 | 0.00756 | 244.9687 | 1.4795 | 244.4756 | 0.99847 | 0.0060304 | 0.99847 | 0.0060304
302.5 | -0.05284 | 0.032036 | 0.016095 | 244.405 | 244.3522 | 0.939 | 0.0038273 | 244.3786 | -0.02642 | 244.3874 | 0.99607 | -0.00010769 | 0.99607 | -0.00010769
302.52 | -3.5403 | 0.031845 | 0.014146 | 245.4194 | 241.8791 | -0.0754 | -0.00030732 | 243.6492 | -1.7702 | 244.2393 | 0.99309 | -0.007215 | 0.99309 | -0.007215
302.54 | -6.2088 | 0.031654 | 0.012631 | 246.268 | 240.0592 | -0.924 | -0.0037661 | 243.1636 | -3.1044 | 244.1984 | 0.99111 | -0.012653 | 0.99111 | -0.012653
302.56 | -9.5113 | 0.031464 | 0.010971 | 247.2757 | 237.7644 | -1.9317 | -0.0078734 | 242.5201 | -4.7556 | 244.1053 | 0.98849 | -0.019384 | 0.98849 | -0.019384
302.58 | -11.9948 | 0.031273 | 0.0093106 | 249.2291 | 237.2343 | -2.8851 | -0.011759 | 243.2317 | -5.9974 | 245.2308 | 0.99139 | -0.024445 | 0.99139 | -0.024445
302.6 | -14.6368 | 0.031082 | 0.0076506 | 250.1473 | 235.5105 | -3.8033 | -0.015502 | 242.8289 | -7.3184 | 245.2684 | 0.98975 | -0.029829 | 0.98975 | -0.029829
302.62 | -17.1467 | 0.030892 | 0.0063514 | 250.9973 | 233.8506 | -4.6533 | -0.018966 | 242.4239 | -8.5734 | 245.2817 | 0.9881 | -0.034944 | 0.9881 | -0.034944
302.64 | -19.0754 | 0.030701 | 0.0049801 | 251.6987 | 232.6233 | -5.3547 | -0.021825 | 242.161 | -9.5377 | 245.3402 | 0.98703 | -0.038875 | 0.98703 | -0.038875
302.66 | -21.1362 | 0.03051 | 0.0037531 | 252.4661 | 231.3299 | -6.1221 | -0.024953 | 241.898 | -10.5681 | 245.4207 | 0.98595 | -0.043075 | 0.98595 | -0.043075
302.68 | -22.9592 | 0.030319 | 0.0028148 | 253.1274 | 230.1682 | -6.7834 | -0.027649 | 241.6478 | -11.4796 | 245.4743 | 0.98493 | -0.04679 | 0.98493 | -0.04679
302.7 | -23.699 | 0.030319 | 0.0022374 | 253.454 | 229.755 | -7.11 | -0.02898 | 241.6045 | -11.8495 | 245.5543 | 0.98476 | -0.048297 | 0.98476 | -0.048297
302.72 | -24.518 | 0.030129 | 0.00166 | 253.8638 | 229.3458 | -7.5198 | -0.03065 | 241.6048 | -12.259 | 245.6911 | 0.98476 | -0.049967 | 0.98476 | -0.049967
302.74 | -24.835 | 0.029938 | 0.0015157 | 254.1095 | 229.2745 | -7.7655 | -0.031651 | 241.692 | -12.4175 | 245.8312 | 0.98511 | -0.050613 | 0.98511 | -0.050613
302.76 | -24.835 | 0.029938 | 0.0013713 | 254.2446 | 229.4096 | -7.9006 | -0.032202 | 241.8271 | -12.4175 | 245.9663 | 0.98567 | -0.050613 | 0.98567 | -0.050613
302.78 | -24.333 | 0.029938 | 0.0015157 | 253.217 | 228.884 | -7.873 | -0.03209 | 241.0505 | -12.1665 | 245.106 | 0.9825 | -0.04959 | 0.9825 | -0.04959
302.8 | -23.6461 | 0.029747 | 0.00166 | 253.162 | 229.5159 | -7.818 | -0.031865 | 241.3389 | -11.8231 | 245.28 | 0.98368 | -0.04819 | 0.98368 | -0.04819
302.82 | -22.9063 | 0.029747 | 0.002454 | 253.9918 | 231.0855 | -7.6478 | -0.031172 | 242.5386 | -11.4532 | 246.3564 | 0.98857 | -0.046682 | 0.98857 | -0.046682
302.84 | -21.3211 | 0.029747 | 0.0036088 | 252.6259 | 231.3048 | -7.2819 | -0.02968 | 241.9653 | -10.6606 | 245.5189 | 0.98623 | -0.043452 | 0.98623 | -0.043452
302.86 | -19.2604 | 0.029938 | 0.0052688 | 252.0386 | 232.7782 | -6.6946 | -0.027287 | 242.4084 | -9.6302 | 245.6185 | 0.98803 | -0.039252 | 0.98803 | -0.039252
302.88 | -17.0146 | 0.030129 | 0.0067845 | 251.4529 | 234.4383 | -6.1089 | -0.024899 | 242.9456 | -8.5073 | 245.7814 | 0.99022 | -0.034675 | 0.99022 | -0.034675
302.9 | -14.7425 | 0.030319 | 0.0081558 | 250.8065 | 236.064 | -5.4625 | -0.022265 | 243.4353 | -7.3712 | 245.8923 | 0.99222 | -0.030045 | 0.99222 | -0.030045
302.92 | -11.9155 | 0.030701 | 0.0099602 | 249.9586 | 238.0431 | -4.6146 | -0.018809 | 244.0008 | -5.9578 | 245.9868 | 0.99453 | -0.024283 | 0.99453 | -0.024283
302.94 | -9.0886 | 0.030892 | 0.011404 | 249.1608 | 240.0722 | -3.8168 | -0.015557 | 244.6165 | -4.5443 | 246.1313 | 0.99703 | -0.018522 | 0.99703 | -0.018522
302.96 | -6.3409 | 0.031082 | 0.012775 | 248.3636 | 242.0227 | -3.0196 | -0.012308 | 245.1932 | -3.1704 | 246.25 | 0.99939 | -0.012922 | 0.99939 | -0.012922
302.98 | -3.1704 | 0.031273 | 0.014435 | 247.4581 | 244.2877 | -2.1141 | -0.0086169 | 245.8729 | -1.5852 | 246.4013 | 1.0022 | -0.0064612 | 1.0022 | -0.0064612
303 | -0.02642 | 0.031464 | 0.016239 | 246.4314 | 246.405 | -1.0874 | -0.0044321 | 246.4182 | -0.01321 | 246.4226 | 1.0044 | -5.3843e-05 | 1.0044 | -5.3843e-05
303.02 | 3.0383 | 0.031464 | 0.017899 | 245.401 | 248.4393 | -0.057 | -0.00023233 | 246.9202 | 1.5192 | 246.4138 | 1.0064 | 0.006192 | 1.0064 | 0.006192
303.04 | 6.3409 | 0.031845 | 0.019559 | 243.4777 | 249.8186 | 0.8663 | 0.003531 | 246.6481 | 3.1704 | 245.5913 | 1.0053 | 0.012922 | 1.0053 | 0.012922
303.06 | 9.0357 | 0.032036 | 0.021075 | 243.5884 | 252.6241 | 1.7556 | 0.0071557 | 248.1063 | 4.5179 | 246.6003 | 1.0113 | 0.018414 | 1.0113 | 0.018414
303.08 | 11.9948 | 0.032226 | 0.023024 | 241.5825 | 253.5773 | 2.7615 | 0.011256 | 247.5799 | 5.9974 | 245.5808 | 1.0091 | 0.024445 | 1.0091 | 0.024445
303.1 | 14.9539 | 0.032226 | 0.02454 | 241.6975 | 256.6514 | 3.6465 | 0.014863 | 249.1744 | 7.4769 | 246.6821 | 1.0156 | 0.030475 | 1.0156 | 0.030475
303.12 | 16.4334 | 0.032417 | 0.025839 | 240.0065 | 256.4399 | 4.3375 | 0.017679 | 248.2232 | 8.2167 | 245.4843 | 1.0117 | 0.033491 | 1.0117 | 0.033491
303.14 | 19.1811 | 0.032608 | 0.027066 | 239.2294 | 258.4105 | 5.1146 | 0.020847 | 248.8199 | 9.5905 | 245.6231 | 1.0142 | 0.03909 | 1.0142 | 0.03909
303.16 | 21.0569 | 0.032798 | 0.028148 | 238.5515 | 259.6084 | 5.7925 | 0.02361 | 249.08 | 10.5285 | 245.5705 | 1.0152 | 0.042913 | 1.0152 | 0.042913
303.18 | 22.4572 | 0.03318 | 0.029159 | 237.8988 | 260.356 | 6.4452 | 0.02627 | 249.1274 | 11.2286 | 245.3845 | 1.0154 | 0.045767 | 1.0154 | 0.045767
303.2 | 23.7254 | 0.03318 | 0.029953 | 237.4662 | 261.1916 | 6.8778 | 0.028033 | 249.3289 | 11.8627 | 245.3747 | 1.0162 | 0.048351 | 1.0162 | 0.048351
303.22 | 24.6765 | 0.03318 | 0.030241 | 237.1118 | 261.7883 | 7.2322 | 0.029478 | 249.4501 | 12.3383 | 245.3373 | 1.0167 | 0.05029 | 1.0167 | 0.05029
303.24 | 24.8086 | 0.03337 | 0.03053 | 236.925 | 261.7336 | 7.419 | 0.030239 | 249.3293 | 12.4043 | 245.1945 | 1.0162 | 0.050559 | 1.0162 | 0.050559
303.26 | 25.02 | 0.033561 | 0.030819 | 236.7192 | 261.7392 | 7.6248 | 0.031078 | 249.2292 | 12.51 | 245.0592 | 1.0158 | 0.05099 | 1.0158 | 0.05099
303.28 | 24.6501 | 0.033561 | 0.030674 | 236.697 | 261.3471 | 7.647 | 0.031168 | 249.022 | 12.325 | 244.9137 | 1.015 | 0.050236 | 1.015 | 0.050236
303.3 | 23.8311 | 0.033561 | 0.030241 | 237.7919 | 261.623 | 7.5521 | 0.030782 | 249.7074 | 11.9155 | 245.7356 | 1.0178 | 0.048567 | 1.0178 | 0.048567
303.32 | 22.6421 | 0.033561 | 0.02952 | 237.0237 | 259.6658 | 7.3203 | 0.029837 | 248.3448 | 11.3211 | 244.5711 | 1.0122 | 0.046144 | 1.0122 | 0.046144
303.34 | 21.7174 | 0.033561 | 0.028581 | 238.3016 | 260.019 | 7.0424 | 0.028704 | 249.1603 | 10.8587 | 245.5407 | 1.0156 | 0.044259 | 1.0156 | 0.044259
303.36 | 18.9962 | 0.033561 | 0.027066 | 238.8483 | 257.8445 | 6.4957 | 0.026476 | 248.3464 | 9.4981 | 245.1804 | 1.0122 | 0.038713 | 1.0122 | 0.038713
303.38 | 17.226 | 0.033561 | 0.025694 | 239.3986 | 256.6246 | 5.9454 | 0.024233 | 248.0116 | 8.613 | 245.1406 | 1.0109 | 0.035106 | 1.0109 | 0.035106
303.4 | 14.7161 | 0.03318 | 0.024251 | 240.0703 | 254.7864 | 5.2737 | 0.021495 | 247.4283 | 7.358 | 244.9757 | 1.0085 | 0.029991 | 1.0085 | 0.029991
303.42 | 12.2326 | 0.032798 | 0.022735 | 240.7676 | 253.0002 | 4.5764 | 0.018653 | 246.8839 | 6.1163 | 244.8451 | 1.0063 | 0.024929 | 1.0063 | 0.024929
303.44 | 8.9829 | 0.032608 | 0.020931 | 241.684 | 250.6669 | 3.66 | 0.014918 | 246.1754 | 4.4914 | 244.6783 | 1.0034 | 0.018307 | 1.0034 | 0.018307
303.46 | 6.2088 | 0.032608 | 0.019559 | 242.4437 | 248.6525 | 2.9003 | 0.011821 | 245.5481 | 3.1044 | 244.5133 | 1.0008 | 0.012653 | 1.0008 | 0.012653
303.48 | 3.1704 | 0.032417 | 0.018044 | 243.324 | 246.4944 | 2.02 | 0.0082333 | 244.9092 | 1.5852 | 244.3808 | 0.99823 | 0.0064612 | 0.99823 | 0.0064612
303.5 | 0.05284 | 0.032226 | 0.016239 | 244.2607 | 244.3135 | 1.0833 | 0.0044154 | 244.2871 | 0.02642 | 244.2783 | 0.99569 | 0.00010769 | 0.99569 | 0.00010769
303.52 | -3.1968 | 0.032036 | 0.014435 | 245.3566 | 242.1598 | -0.0126 | -5.1357e-05 | 243.7582 | -1.5984 | 244.291 | 0.99354 | -0.006515 | 0.99354 | -0.006515
303.54 | -6.3409 | 0.031845 | 0.012775 | 246.2859 | 239.945 | -0.9419 | -0.0038391 | 243.1155 | -3.1704 | 244.1723 | 0.99092 | -0.012922 | 0.99092 | -0.012922
303.56 | -9.4849 | 0.031654 | 0.011043 | 248.2048 | 238.7199 | -1.8608 | -0.0075845 | 243.4624 | -4.7424 | 245.0432 | 0.99233 | -0.01933 | 0.99233 | -0.01933
303.58 | -12.1005 | 0.031464 | 0.0093106 | 249.2039 | 237.1034 | -2.8599 | -0.011657 | 243.1537 | -6.0502 | 245.1704 | 0.99107 | -0.02466 | 0.99107 | -0.02466
303.6 | -14.7425 | 0.031273 | 0.0078671 | 250.0647 | 235.3222 | -3.7207 | -0.015165 | 242.6935 | -7.3712 | 245.1505 | 0.9892 | -0.030045 | 0.9892 | -0.030045
303.62 | -17.3053 | 0.031082 | 0.0063514 | 250.9252 | 233.6199 | -4.5812 | -0.018673 | 242.2726 | -8.6526 | 245.1568 | 0.98748 | -0.035267 | 0.98748 | -0.035267
303.64 | -19.366 | 0.030892 | 0.0049801 | 251.6827 | 232.3167 | -5.3387 | -0.02176 | 241.9997 | -9.683 | 245.2274 | 0.98637 | -0.039467 | 0.98637 | -0.039467
303.66 | -20.8192 | 0.030701 | 0.0040418 | 252.3162 | 231.497 | -5.9722 | -0.024342 | 241.9066 | -10.4096 | 245.3765 | 0.98599 | -0.042428 | 0.98599 | -0.042428
303.68 | -22.4572 | 0.03051 | 0.0030314 | 252.9734 | 230.5162 | -6.6294 | -0.027021 | 241.7448 | -11.2286 | 245.4877 | 0.98533 | -0.045767 | 0.98533 | -0.045767
303.7 | -23.6197 | 0.030319 | 0.0021653 | 253.5002 | 229.8805 | -7.1562 | -0.029168 | 241.6904 | -11.8098 | 245.627 | 0.98511 | -0.048136 | 0.98511 | -0.048136
303.72 | -24.3859 | 0.030319 | 0.0018044 | 252.7745 | 228.3886 | -7.4305 | -0.030286 | 240.5816 | -12.1929 | 244.6459 | 0.98059 | -0.049697 | 0.98059 | -0.049697
303.74 | -24.7558 | 0.030129 | 0.0015157 | 253.04 | 228.2842 | -7.696 | -0.031368 | 240.6621 | -12.3779 | 244.7881 | 0.98092 | -0.050451 | 0.98092 | -0.050451
303.76 | -24.7822 | 0.030129 | 0.0015157 | 254.0857 | 229.3035 | -7.7417 | -0.031554 | 241.6946 | -12.3911 | 245.825 | 0.98513 | -0.050505 | 0.98513 | -0.050505
303.78 | -24.3595 | 0.029938 | 0.00166 | 254.0875 | 229.728 | -7.7435 | -0.031562 | 241.9078 | -12.1797 | 245.9677 | 0.98599 | -0.049643 | 0.98599 | -0.049643
303.8 | -23.8046 | 0.029938 | 0.0018766 | 254.0893 | 230.2847 | -7.7453 | -0.031569 | 242.187 | -11.9023 | 246.1544 | 0.98713 | -0.048513 | 0.98713 | -0.048513
303.82 | -22.8007 | 0.029938 | 0.0025983 | 253.9012 | 231.1005 | -7.5572 | -0.030802 | 242.5009 | -11.4003 | 246.301 | 0.98841 | -0.046467 | 0.98841 | -0.046467
303.84 | -21.0041 | 0.029938 | 0.0037531 | 253.4798 | 232.4757 | -7.1358 | -0.029085 | 242.9778 | -10.502 | 246.4784 | 0.99036 | -0.042805 | 0.99036 | -0.042805
303.86 | -19.2868 | 0.030129 | 0.0051244 | 253.0317 | 233.7449 | -6.6877 | -0.027258 | 243.3883 | -9.6434 | 246.6028 | 0.99203 | -0.039306 | 0.99203 | -0.039306
303.88 | -17.0939 | 0.03051 | 0.0066401 | 251.4445 | 234.3506 | -6.1005 | -0.024865 | 242.8976 | -8.5469 | 245.7465 | 0.99003 | -0.034837 | 0.99003 | -0.034837
303.9 | -14.6368 | 0.030701 | 0.0083001 | 250.7542 | 236.1174 | -5.4102 | -0.022051 | 243.4358 | -7.3184 | 245.8753 | 0.99222 | -0.029829 | 0.99222 | -0.029829
303.92 | -11.9155 | 0.030892 | 0.0099602 | 249.9517 | 238.0362 | -4.6077 | -0.018781 | 243.9939 | -5.9578 | 245.9799 | 0.9945 | -0.024283 | 0.9945 | -0.024283
303.94 | -9.0886 | 0.031082 | 0.011331 | 249.1617 | 240.0731 | -3.8177 | -0.015561 | 244.6174 | -4.5443 | 246.1322 | 0.99704 | -0.018522 | 0.99704 | -0.018522
303.96 | -6.2088 | 0.031273 | 0.012919 | 248.3117 | 242.1029 | -2.9677 | -0.012096 | 245.2073 | -3.1044 | 246.2421 | 0.99944 | -0.012653 | 0.99944 | -0.012653
303.98 | -3.3818 | 0.031464 | 0.014579 | 247.368 | 243.9862 | -2.024 | -0.0082496 | 245.6771 | -1.6909 | 246.2407 | 1.0014 | -0.0068919 | 1.0014 | -0.0068919
304 | 0.23778 | 0.031654 | 0.016384 | 246.3512 | 246.589 | -1.0072 | -0.0041053 | 246.4701 | 0.11889 | 246.4305 | 1.0046 | 0.00048459 | 1.0046 | 0.00048459
304.02 | 3.144 | 0.031845 | 0.017899 | 245.4194 | 248.5634 | -0.0754 | -0.00030732 | 246.9914 | 1.572 | 246.4674 | 1.0067 | 0.0064073 | 1.0067 | 0.0064073
304.04 | 6.1031 | 0.032036 | 0.019559 | 244.5444 | 250.6475 | 0.7996 | 0.0032591 | 247.5959 | 3.0515 | 246.5788 | 1.0092 | 0.012438 | 1.0092 | 0.012438
304.06 | 9.2999 | 0.032226 | 0.021364 | 243.5199 | 252.8198 | 1.8241 | 0.0074349 | 248.1699 | 4.65 | 246.6199 | 1.0115 | 0.018953 | 1.0115 | 0.018953
304.08 | 12.6553 | 0.032226 | 0.023168 | 242.4944 | 255.1497 | 2.8496 | 0.011615 | 248.822 | 6.3276 | 246.7128 | 1.0142 | 0.025791 | 1.0142 | 0.025791
304.1 | 14.7161 | 0.032608 | 0.02454 | 240.705 | 255.4211 | 3.639 | 0.014832 | 248.063 | 7.358 | 245.6104 | 1.0111 | 0.029991 | 1.0111 | 0.029991
304.12 | 16.8297 | 0.032608 | 0.025694 | 240.0006 | 256.8303 | 4.3434 | 0.017703 | 248.4154 | 8.4148 | 245.6105 | 1.0125 | 0.034298 | 1.0125 | 0.034298
304.14 | 19.4189 | 0.032798 | 0.027138 | 239.1537 | 258.5726 | 5.1903 | 0.021155 | 248.8631 | 9.7094 | 245.6267 | 1.0143 | 0.039575 | 1.0143 | 0.039575
304.16 | 21.2155 | 0.032989 | 0.028437 | 239.3931 | 260.6086 | 5.9509 | 0.024255 | 250.0008 | 10.6077 | 246.4649 | 1.019 | 0.043236 | 1.019 | 0.043236
304.18 | 22.4836 | 0.03318 | 0.029231 | 238.8711 | 261.3547 | 6.4729 | 0.026383 | 250.1129 | 11.2418 | 246.3656 | 1.0194 | 0.045821 | 1.0194 | 0.045821
304.2 | 23.8311 | 0.03337 | 0.029953 | 237.4631 | 261.2942 | 6.8809 | 0.028046 | 249.3786 | 11.9155 | 245.4068 | 1.0164 | 0.048567 | 1.0164 | 0.048567
304.22 | 24.3595 | 0.033561 | 0.030241 | 238.1913 | 262.5508 | 7.1527 | 0.029154 | 250.371 | 12.1797 | 246.3111 | 1.0205 | 0.049643 | 1.0205 | 0.049643
304.24 | 25.02 | 0.033561 | 0.030747 | 237.8955 | 262.9155 | 7.4485 | 0.030359 | 250.4055 | 12.51 | 246.2355 | 1.0206 | 0.05099 | 1.0206 | 0.05099
304.26 | 24.7558 | 0.033752 | 0.030819 | 236.7315 | 261.4873 | 7.6125 | 0.031028 | 249.1094 | 12.3779 | 244.9834 | 1.0153 | 0.050451 | 1.0153 | 0.050451
304.28 | 24.7029 | 0.033752 | 0.030963 | 237.6577 | 262.3606 | 7.6863 | 0.031329 | 250.0092 | 12.3515 | 245.892 | 1.019 | 0.050343 | 1.019 | 0.050343
304.3 | 24.016 | 0.033752 | 0.03053 | 237.7188 | 261.7348 | 7.6252 | 0.03108 | 249.7268 | 12.008 | 245.7241 | 1.0179 | 0.048944 | 1.0179 | 0.048944
304.32 | 22.7478 | 0.033752 | 0.029664 | 237.0397 | 259.7875 | 7.3043 | 0.029772 | 248.4136 | 11.3739 | 244.6223 | 1.0125 | 0.046359 | 1.0125 | 0.046359
304.34 | 21.5589 | 0.033752 | 0.028726 | 238.2382 | 259.7971 | 7.1058 | 0.028963 | 249.0177 | 10.7795 | 245.4245 | 1.015 | 0.043936 | 1.015 | 0.043936
304.36 | 19.1547 | 0.033752 | 0.02721 | 238.8802 | 258.0349 | 6.4638 | 0.026346 | 248.4575 | 9.5773 | 245.2651 | 1.0127 | 0.039036 | 1.0127 | 0.039036
304.38 | 17.226 | 0.03337 | 0.02555 | 239.5175 | 256.7435 | 5.8265 | 0.023748 | 248.1305 | 8.613 | 245.2595 | 1.0114 | 0.035106 | 1.0114 | 0.035106
304.4 | 14.6632 | 0.03318 | 0.024106 | 240.0972 | 254.7604 | 5.2468 | 0.021385 | 247.4288 | 7.3316 | 244.9849 | 1.0085 | 0.029883 | 1.0085 | 0.029883
304.42 | 11.8363 | 0.032798 | 0.022591 | 240.8383 | 252.6746 | 4.5057 | 0.018365 | 246.7564 | 5.9181 | 244.7837 | 1.0058 | 0.024122 | 1.0058 | 0.024122
304.44 | 8.93 | 0.032798 | 0.020931 | 241.6426 | 250.5726 | 3.7014 | 0.015087 | 246.1076 | 4.465 | 244.6193 | 1.0031 | 0.018199 | 1.0031 | 0.018199
304.46 | 6.0238 | 0.032608 | 0.019559 | 242.5338 | 248.5576 | 2.8102 | 0.011454 | 245.5457 | 3.0119 | 244.5417 | 1.0008 | 0.012276 | 1.0008 | 0.012276
304.48 | 2.9326 | 0.032417 | 0.017899 | 243.4421 | 246.3747 | 1.9019 | 0.007752 | 244.9084 | 1.4663 | 244.4196 | 0.99822 | 0.0059766 | 0.99822 | 0.0059766
304.5 | 0.079261 | 0.032226 | 0.016384 | 244.262 | 244.3413 | 1.082 | 0.0044101 | 244.3016 | 0.03963 | 244.2884 | 0.99575 | 0.00016153 | 0.99575 | 0.00016153
304.52 | -3.3554 | 0.032036 | 0.014435 | 245.3633 | 242.0079 | -0.0193 | -7.8665e-05 | 243.6856 | -1.6777 | 244.2448 | 0.99324 | -0.0068381 | 0.99324 | -0.0068381
304.54 | -6.473 | 0.032036 | 0.012631 | 247.3395 | 240.8665 | -0.9955 | -0.0040576 | 244.103 | -3.2365 | 245.1818 | 0.99494 | -0.013192 | 0.99494 | -0.013192
304.56 | -9.3263 | 0.031845 | 0.011115 | 248.1816 | 238.8553 | -1.8376 | -0.0074899 | 243.5184 | -4.6632 | 245.0728 | 0.99256 | -0.019007 | 0.99256 | -0.019007
304.58 | -12.0212 | 0.031464 | 0.0095271 | 249.1719 | 237.1507 | -2.8279 | -0.011526 | 243.1613 | -6.0106 | 245.1648 | 0.9911 | -0.024499 | 0.9911 | -0.024499
304.6 | -14.9539 | 0.031273 | 0.0077949 | 250.1605 | 235.2066 | -3.8165 | -0.015556 | 242.6836 | -7.4769 | 245.1759 | 0.98916 | -0.030475 | 0.98916 | -0.030475
304.62 | -17.226 | 0.031273 | 0.0064236 | 250.9814 | 233.7554 | -4.6374 | -0.018902 | 242.3684 | -8.613 | 245.2394 | 0.98787 | -0.035106 | 0.98787 | -0.035106
304.64 | -19.1547 | 0.030892 | 0.0051966 | 251.7486 | 232.5939 | -5.4046 | -0.022029 | 242.1713 | -9.5773 | 245.3637 | 0.98707 | -0.039036 | 0.98707 | -0.039036
304.66 | -20.9777 | 0.030701 | 0.0041862 | 252.3926 | 231.4149 | -6.0486 | -0.024654 | 241.9038 | -10.4888 | 245.4 | 0.98598 | -0.042752 | 0.98598 | -0.042752
304.68 | -22.5365 | 0.030701 | 0.0030314 | 253.0226 | 230.4861 | -6.6786 | -0.027221 | 241.7544 | -11.2682 | 245.5104 | 0.98537 | -0.045928 | 0.98537 | -0.045928
304.7 | -23.8839 | 0.03051 | 0.0022374 | 253.518 | 229.6341 | -7.174 | -0.029241 | 241.5761 | -11.9419 | 245.5567 | 0.98464 | -0.048674 | 0.98464 | -0.048674
304.72 | -24.4916 | 0.030319 | 0.0018044 | 254 | 229.5084 | -7.656 | -0.031205 | 241.7542 | -12.2458 | 245.8361 | 0.98537 | -0.049913 | 0.98537 | -0.049913
304.74 | -24.9407 | 0.030319 | 0.0015157 | 254.1459 | 229.2052 | -7.8019 | -0.0318 | 241.6755 | -12.4704 | 245.8323 | 0.98505 | -0.050828 | 0.98505 | -0.050828
304.76 | -24.4123 | 0.030129 | 0.0015157 | 254.281 | 229.8687 | -7.937 | -0.03235 | 242.0748 | -12.2062 | 246.1436 | 0.98668 | -0.049751 | 0.98668 | -0.049751
304.78 | -24.7029 | 0.030129 | 0.0015157 | 254.3401 | 229.6372 | -7.9961 | -0.032591 | 241.9886 | -12.3515 | 246.1058 | 0.98632 | -0.050343 | 0.98632 | -0.050343
304.8 | -23.9103 | 0.030129 | 0.0018766 | 254.2963 | 230.386 | -7.9523 | -0.032413 | 242.3411 | -11.9552 | 246.3262 | 0.98776 | -0.048728 | 0.98776 | -0.048728
304.82 | -22.51 | 0.029938 | 0.0027427 | 254.1104 | 231.6004 | -7.7664 | -0.031655 | 242.8554 | -11.255 | 246.6071 | 0.98986 | -0.045874 | 0.98986 | -0.045874
304.84 | -21.0834 | 0.030129 | 0.0038975 | 253.7442 | 232.6608 | -7.4002 | -0.030163 | 243.2025 | -10.5417 | 246.7164 | 0.99127 | -0.042967 | 0.99127 | -0.042967
304.86 | -19.4189 | 0.030129 | 0.0052688 | 253.2629 | 233.844 | -6.9189 | -0.028201 | 243.5535 | -9.7094 | 246.7899 | 0.9927 | -0.039575 | 0.9927 | -0.039575
304.88 | -17.1996 | 0.030319 | 0.0066401 | 252.7896 | 235.59 | -6.4456 | -0.026272 | 244.1898 | -8.5998 | 247.0564 | 0.9953 | -0.035052 | 0.9953 | -0.035052
304.9 | -14.9539 | 0.03051 | 0.0083001 | 251.1793 | 236.2254 | -5.8353 | -0.023784 | 243.7024 | -7.4769 | 246.1947 | 0.99331 | -0.030475 | 0.99331 | -0.030475
304.92 | -11.8891 | 0.030892 | 0.0099602 | 250.2679 | 238.3788 | -4.9239 | -0.020069 | 244.3233 | -5.9446 | 246.3049 | 0.99584 | -0.024229 | 0.99584 | -0.024229
304.94 | -9.115 | 0.031082 | 0.011259 | 249.5116 | 240.3966 | -4.1676 | -0.016987 | 244.9541 | -4.5575 | 246.4733 | 0.99841 | -0.018576 | 0.99841 | -0.018576
304.96 | -6.3144 | 0.031273 | 0.012775 | 248.639 | 242.3246 | -3.295 | -0.01343 | 245.4818 | -3.1572 | 246.5342 | 1.0006 | -0.012869 | 1.0006 | -0.012869
304.98 | -2.9062 | 0.031464 | 0.014652 | 247.5833 | 244.6771 | -2.2393 | -0.0091272 | 246.1302 | -1.4531 | 246.6146 | 1.0032 | -0.0059228 | 1.0032 | -0.0059228
305 | -0.10568 | 0.031654 | 0.016239 | 246.6975 | 246.5918 | -1.3535 | -0.0055167 | 246.6447 | -0.05284 | 246.6623 | 1.0053 | -0.00021537 | 1.0053 | -0.00021537
305.02 | 3.1968 | 0.031845 | 0.017899 | 245.7573 | 248.9541 | -0.4133 | -0.0016846 | 247.3557 | 1.5984 | 246.8229 | 1.0082 | 0.006515 | 1.0082 | 0.006515
305.04 | 6.1559 | 0.032036 | 0.019559 | 244.8652 | 251.0211 | 0.4788 | 0.0019515 | 247.9432 | 3.078 | 246.9172 | 1.0106 | 0.012545 | 1.0106 | 0.012545
305.06 | 8.9036 | 0.032226 | 0.021364 | 243.8314 | 252.735 | 1.5126 | 0.0061652 | 248.2832 | 4.4518 | 246.7993 | 1.012 | 0.018145 | 1.012 | 0.018145
305.08 | 12.259 | 0.032226 | 0.023168 | 242.8303 | 255.0893 | 2.5137 | 0.010246 | 248.9598 | 6.1295 | 246.9166 | 1.0147 | 0.024983 | 1.0147 | 0.024983
305.1 | 14.9539 | 0.032608 | 0.02454 | 240.9859 | 255.9398 | 3.3581 | 0.013687 | 248.4628 | 7.4769 | 245.9705 | 1.0127 | 0.030475 | 1.0127 | 0.030475
305.12 | 17.0675 | 0.032798 | 0.025839 | 240.2759 | 257.3434 | 4.0681 | 0.016581 | 248.8096 | 8.5337 | 245.9651 | 1.0141 | 0.034783 | 1.0141 | 0.034783
305.14 | 18.9697 | 0.032798 | 0.02721 | 239.5265 | 258.4962 | 4.8175 | 0.019636 | 249.0114 | 9.4849 | 245.8497 | 1.0149 | 0.038659 | 1.0149 | 0.038659
305.16 | 20.8456 | 0.032989 | 0.028437 | 238.7488 | 259.5944 | 5.5952 | 0.022806 | 249.1716 | 10.4228 | 245.6973 | 1.0156 | 0.042482 | 1.0156 | 0.042482
305.18 | 22.6157 | 0.03318 | 0.029303 | 238.1607 | 260.7764 | 6.1833 | 0.025203 | 249.4686 | 11.3079 | 245.6993 | 1.0168 | 0.04609 | 1.0168 | 0.04609
305.2 | 23.8575 | 0.03337 | 0.029808 | 237.7257 | 261.5832 | 6.6183 | 0.026976 | 249.6544 | 11.9287 | 245.6782 | 1.0176 | 0.04862 | 1.0176 | 0.04862
305.22 | 24.333 | 0.033561 | 0.030241 | 237.4371 | 261.7701 | 6.9069 | 0.028152 | 249.6036 | 12.1665 | 245.5481 | 1.0174 | 0.04959 | 1.0174 | 0.04959
305.24 | 24.9935 | 0.033561 | 0.030819 | 238.1581 | 263.1516 | 7.1859 | 0.029289 | 250.6549 | 12.4968 | 246.4893 | 1.0216 | 0.050936 | 1.0216 | 0.050936
305.26 | 24.9671 | 0.033752 | 0.030963 | 237.9736 | 262.9407 | 7.3704 | 0.030041 | 250.4572 | 12.4836 | 246.296 | 1.0208 | 0.050882 | 1.0208 | 0.050882
305.28 | 24.7822 | 0.033752 | 0.030963 | 237.9163 | 262.6985 | 7.4277 | 0.030275 | 250.3074 | 12.3911 | 246.177 | 1.0202 | 0.050505 | 1.0202 | 0.050505
305.3 | 24.0688 | 0.033752 | 0.030386 | 237.0348 | 261.1036 | 7.3092 | 0.029792 | 249.0692 | 12.0344 | 245.0577 | 1.0152 | 0.049051 | 1.0152 | 0.049051
305.32 | 22.9856 | 0.033752 | 0.029808 | 237.2277 | 260.2133 | 7.1163 | 0.029005 | 248.7205 | 11.4928 | 244.8896 | 1.0138 | 0.046844 | 1.0138 | 0.046844
305.34 | 21.0834 | 0.033752 | 0.028437 | 237.6609 | 258.7443 | 6.6831 | 0.02724 | 248.2026 | 10.5417 | 244.6887 | 1.0117 | 0.042967 | 1.0117 | 0.042967
305.36 | 19.8944 | 0.033752 | 0.027427 | 238.9777 | 258.8721 | 6.3663 | 0.025948 | 248.9249 | 9.9472 | 245.6092 | 1.0146 | 0.040544 | 1.0146 | 0.040544
305.38 | 16.5127 | 0.033561 | 0.025694 | 239.7056 | 256.2183 | 5.6384 | 0.022982 | 247.9619 | 8.2563 | 245.2098 | 1.0107 | 0.033652 | 1.0107 | 0.033652
305.4 | 14.4255 | 0.03337 | 0.024106 | 240.3329 | 254.7584 | 5.0111 | 0.020425 | 247.5456 | 7.2127 | 245.1414 | 1.009 | 0.029398 | 1.009 | 0.029398
305.42 | 11.9155 | 0.03318 | 0.022735 | 241.0164 | 252.9319 | 4.3276 | 0.017639 | 246.9742 | 5.9578 | 244.9882 | 1.0066 | 0.024283 | 1.0066 | 0.024283
305.44 | 9.2471 | 0.032798 | 0.021075 | 241.933 | 251.1801 | 3.411 | 0.013903 | 246.5565 | 4.6235 | 245.0154 | 1.0049 | 0.018845 | 1.0049 | 0.018845
305.46 | 5.7596 | 0.032608 | 0.019415 | 242.8432 | 248.6028 | 2.5008 | 0.010193 | 245.723 | 2.8798 | 244.7631 | 1.0015 | 0.011738 | 1.0015 | 0.011738
305.48 | 3.3818 | 0.032417 | 0.018044 | 243.6544 | 247.0362 | 1.6896 | 0.0068867 | 245.3453 | 1.6909 | 244.7817 | 1 | 0.0068919 | 1 | 0.0068919
305.5 | -0.02642 | 0.032226 | 0.016384 | 244.5793 | 244.5529 | 0.7647 | 0.0031168 | 244.5661 | -0.01321 | 244.5705 | 0.99683 | -5.3843e-05 | 0.99683 | -5.3843e-05
305.52 | -3.1704 | 0.032226 | 0.014579 | 245.5284 | 242.358 | -0.1844 | -0.0007516 | 243.9432 | -1.5852 | 244.4716 | 0.99429 | -0.0064612 | 0.99429 | -0.0064612
305.54 | -6.2616 | 0.032036 | 0.012775 | 247.514 | 241.2524 | -1.17 | -0.0047688 | 244.3832 | -3.1308 | 245.4268 | 0.99608 | -0.012761 | 0.99608 | -0.012761
305.56 | -9.1678 | 0.031845 | 0.010971 | 248.4758 | 239.308 | -2.1318 | -0.008689 | 243.8919 | -4.5839 | 245.4199 | 0.99408 | -0.018684 | 0.99408 | -0.018684
305.58 | -11.9419 | 0.031464 | 0.0095993 | 249.3821 | 237.4402 | -3.0381 | -0.012383 | 243.4111 | -5.971 | 245.4015 | 0.99212 | -0.024337 | 0.99212 | -0.024337
305.6 | -14.6897 | 0.031273 | 0.0078671 | 250.4082 | 235.7185 | -4.0642 | -0.016565 | 243.0634 | -7.3448 | 245.5116 | 0.9907 | -0.029937 | 0.9907 | -0.029937
305.62 | -17.0146 | 0.031273 | 0.0062071 | 251.2507 | 234.2361 | -4.9067 | -0.019999 | 242.7434 | -8.5073 | 245.5792 | 0.9894 | -0.034675 | 0.9894 | -0.034675
305.64 | -19.1811 | 0.031082 | 0.0051244 | 252.0125 | 232.8314 | -5.6685 | -0.023104 | 242.422 | -9.5905 | 245.6188 | 0.98809 | -0.03909 | 0.98809 | -0.03909
305.66 | -21.0305 | 0.030892 | 0.004114 | 252.604 | 231.5735 | -6.26 | -0.025515 | 242.0887 | -10.5153 | 245.5938 | 0.98673 | -0.042859 | 0.98673 | -0.042859
305.68 | -22.8535 | 0.030701 | 0.0030314 | 253.2981 | 230.4446 | -6.9541 | -0.028344 | 241.8713 | -11.4268 | 245.6803 | 0.98585 | -0.046574 | 0.98585 | -0.046574
305.7 | -23.7254 | 0.030319 | 0.0023818 | 253.7583 | 230.0329 | -7.4143 | -0.03022 | 241.8956 | -11.8627 | 245.8498 | 0.98594 | -0.048351 | 0.98594 | -0.048351
305.72 | -24.8879 | 0.030319 | 0.0015157 | 254.2305 | 229.3426 | -7.8865 | -0.032145 | 241.7866 | -12.4439 | 245.9345 | 0.9855 | -0.05072 | 0.9855 | -0.05072
305.74 | -24.8614 | 0.030319 | 0.00166 | 254.4116 | 229.5502 | -8.0676 | -0.032883 | 241.9809 | -12.4307 | 246.1245 | 0.98629 | -0.050667 | 0.98629 | -0.050667
305.76 | -24.3859 | 0.030129 | 0.0015157 | 254.5041 | 230.1182 | -8.1601 | -0.03326 | 242.3112 | -12.1929 | 246.3755 | 0.98764 | -0.049697 | 0.98764 | -0.049697
305.78 | -24.4916 | 0.030129 | 0.0015157 | 254.5287 | 230.0371 | -8.1847 | -0.03336 | 242.2829 | -12.2458 | 246.3648 | 0.98752 | -0.049913 | 0.98752 | -0.049913
305.8 | -23.8575 | 0.030129 | 0.0019487 | 254.4813 | 230.6238 | -8.1373 | -0.033167 | 242.5526 | -11.9287 | 246.5288 | 0.98862 | -0.04862 | 0.98862 | -0.04862
305.82 | -22.8535 | 0.029938 | 0.0025983 | 254.3272 | 231.4737 | -7.9832 | -0.032539 | 242.9004 | -11.4268 | 246.7094 | 0.99004 | -0.046574 | 0.99004 | -0.046574
305.84 | -20.9513 | 0.030129 | 0.0040418 | 253.8286 | 232.8773 | -7.4846 | -0.030507 | 243.353 | -10.4756 | 246.8448 | 0.99188 | -0.042698 | 0.99188 | -0.042698
305.86 | -19.2604 | 0.030129 | 0.0052688 | 253.4158 | 234.1554 | -7.0718 | -0.028824 | 243.7856 | -9.6302 | 246.9957 | 0.99365 | -0.039252 | 0.99365 | -0.039252
305.88 | -17.226 | 0.030319 | 0.0064958 | 251.937 | 234.711 | -6.593 | -0.026872 | 243.324 | -8.613 | 246.195 | 0.99177 | -0.035106 | 0.99177 | -0.035106
305.9 | -15.0331 | 0.030701 | 0.0081558 | 251.254 | 236.2209 | -5.91 | -0.024089 | 243.7374 | -7.5166 | 246.243 | 0.99345 | -0.030637 | 0.99345 | -0.030637
305.92 | -11.8891 | 0.030892 | 0.0099602 | 250.4127 | 238.5236 | -5.0687 | -0.02066 | 244.4681 | -5.9446 | 246.4497 | 0.99643 | -0.024229 | 0.99643 | -0.024229
305.94 | -9.115 | 0.031082 | 0.011259 | 249.6227 | 240.5077 | -4.2787 | -0.01744 | 245.0652 | -4.5575 | 246.5844 | 0.99886 | -0.018576 | 0.99886 | -0.018576
305.96 | -6.1559 | 0.031273 | 0.012775 | 248.7352 | 242.5793 | -3.3912 | -0.013822 | 245.6572 | -3.078 | 246.6832 | 1.0013 | -0.012545 | 1.0013 | -0.012545
305.98 | -3.0912 | 0.031464 | 0.014579 | 247.786 | 244.6948 | -2.442 | -0.0099534 | 246.2404 | -1.5456 | 246.7556 | 1.0037 | -0.0062997 | 1.0037 | -0.0062997
306 | -0.02642 | 0.031654 | 0.016095 | 246.8491 | 246.8227 | -1.5051 | -0.0061347 | 246.8359 | -0.01321 | 246.8403 | 1.0061 | -5.3843e-05 | 1.0061 | -5.3843e-05
306.02 | 3.144 | 0.031845 | 0.017899 | 245.8823 | 249.0263 | -0.5383 | -0.0021941 | 247.4543 | 1.572 | 246.9303 | 1.0086 | 0.0064073 | 1.0086 | 0.0064073
306.04 | 6.1031 | 0.032036 | 0.019704 | 244.9554 | 251.0585 | 0.3886 | 0.0015839 | 248.0069 | 3.0515 | 246.9898 | 1.0109 | 0.012438 | 1.0109 | 0.012438
306.06 | 9.1678 | 0.032226 | 0.021436 | 243.9656 | 253.1334 | 1.3784 | 0.0056182 | 248.5495 | 4.5839 | 247.0215 | 1.0131 | 0.018684 | 1.0131 | 0.018684
306.08 | 12.2326 | 0.032417 | 0.023096 | 242.0009 | 254.2335 | 2.3431 | 0.0095503 | 248.1172 | 6.1163 | 246.0784 | 1.0113 | 0.024929 | 1.0113 | 0.024929
306.1 | 14.6632 | 0.032608 | 0.024467 | 241.1838 | 255.847 | 3.1602 | 0.012881 | 248.5154 | 7.3316 | 246.0715 | 1.0129 | 0.029883 | 1.0129 | 0.029883
306.12 | 17.0939 | 0.032798 | 0.025911 | 240.3696 | 257.4635 | 3.9744 | 0.016199 | 248.9165 | 8.5469 | 246.0676 | 1.0146 | 0.034837 | 1.0146 | 0.034837
306.14 | 19.2339 | 0.032798 | 0.02721 | 239.5715 | 258.8054 | 4.7725 | 0.019452 | 249.1885 | 9.617 | 245.9828 | 1.0157 | 0.039198 | 1.0157 | 0.039198
306.16 | 21.4268 | 0.032989 | 0.028437 | 238.7881 | 260.2149 | 5.5559 | 0.022645 | 249.5015 | 10.7134 | 245.9304 | 1.0169 | 0.043667 | 1.0169 | 0.043667
306.18 | 22.0609 | 0.03337 | 0.029159 | 238.3709 | 260.4318 | 5.9731 | 0.024346 | 249.4014 | 11.0305 | 245.7245 | 1.0165 | 0.044959 | 1.0165 | 0.044959
306.2 | 23.8311 | 0.03337 | 0.029953 | 237.8859 | 261.717 | 6.4581 | 0.026323 | 249.8014 | 11.9155 | 245.8296 | 1.0182 | 0.048567 | 1.0182 | 0.048567
306.22 | 24.2802 | 0.033561 | 0.030241 | 237.5524 | 261.8326 | 6.7916 | 0.027682 | 249.6925 | 12.1401 | 245.6458 | 1.0177 | 0.049482 | 1.0177 | 0.049482
306.24 | 25.1785 | 0.033561 | 0.030819 | 237.2178 | 262.3963 | 7.1262 | 0.029046 | 249.807 | 12.5892 | 245.6106 | 1.0182 | 0.051313 | 1.0182 | 0.051313
306.26 | 24.9671 | 0.033752 | 0.030963 | 238.0084 | 262.9755 | 7.3356 | 0.029899 | 250.492 | 12.4836 | 246.3308 | 1.021 | 0.050882 | 1.021 | 0.050882
306.28 | 24.8879 | 0.033752 | 0.030819 | 237.9775 | 262.8654 | 7.3665 | 0.030025 | 250.4214 | 12.4439 | 246.2735 | 1.0207 | 0.05072 | 1.0207 | 0.05072
306.3 | 24.0953 | 0.033752 | 0.030386 | 238.11 | 262.2053 | 7.234 | 0.029485 | 250.1576 | 12.0476 | 246.1418 | 1.0196 | 0.049105 | 1.0196 | 0.049105
306.32 | 22.5365 | 0.033943 | 0.02952 | 238.3848 | 260.9213 | 6.9592 | 0.028365 | 249.653 | 11.2682 | 245.897 | 1.0176 | 0.045928 | 1.0176 | 0.045928
306.34 | 21.0041 | 0.033943 | 0.028581 | 238.712 | 259.7161 | 6.632 | 0.027031 | 249.214 | 10.502 | 245.7134 | 1.0158 | 0.042805 | 1.0158 | 0.042805
306.36 | 19.2868 | 0.033943 | 0.027354 | 239.1552 | 258.442 | 6.1888 | 0.025225 | 248.7986 | 9.6434 | 245.5841 | 1.0141 | 0.039306 | 1.0141 | 0.039306
306.38 | 16.8825 | 0.033752 | 0.025694 | 239.7833 | 256.6658 | 5.5607 | 0.022665 | 248.2246 | 8.4413 | 245.4108 | 1.0117 | 0.034406 | 1.0117 | 0.034406
306.4 | 14.584 | 0.03337 | 0.024106 | 240.4207 | 255.0047 | 4.9233 | 0.020067 | 247.7127 | 7.292 | 245.282 | 1.0097 | 0.029721 | 1.0097 | 0.029721
306.42 | 11.9684 | 0.032989 | 0.022735 | 241.0776 | 253.046 | 4.2664 | 0.017389 | 247.0618 | 5.9842 | 245.0671 | 1.007 | 0.024391 | 1.007 | 0.024391
306.44 | 8.9829 | 0.032798 | 0.021075 | 242.0049 | 250.9878 | 3.3391 | 0.01361 | 246.4963 | 4.4914 | 244.9992 | 1.0047 | 0.018307 | 1.0047 | 0.018307
306.46 | 6.288 | 0.032798 | 0.019487 | 242.826 | 249.114 | 2.518 | 0.010263 | 245.97 | 3.144 | 244.922 | 1.0026 | 0.012815 | 1.0026 | 0.012815
306.48 | 2.9062 | 0.032608 | 0.017899 | 243.7382 | 246.6444 | 1.6058 | 0.0065451 | 245.1913 | 1.4531 | 244.7069 | 0.99938 | 0.0059228 | 0.99938 | 0.0059228
306.5 | -0.10568 | 0.032417 | 0.016312 | 244.6273 | 244.5216 | 0.7167 | 0.0029212 | 244.5745 | -0.05284 | 244.5921 | 0.99686 | -0.00021537 | 0.99686 | -0.00021537
306.52 | -3.329 | 0.032036 | 0.014435 | 245.6011 | 242.2721 | -0.2571 | -0.0010479 | 243.9366 | -1.6645 | 244.4914 | 0.99426 | -0.0067843 | 0.99426 | -0.0067843
306.54 | -6.1559 | 0.032036 | 0.012775 | 246.6206 | 240.4647 | -1.2766 | -0.0052033 | 243.5426 | -3.078 | 244.5686 | 0.99266 | -0.012545 | 0.99266 | -0.012545
306.56 | -9.2999 | 0.031845 | 0.010971 | 248.5406 | 239.2407 | -2.1966 | -0.0089531 | 243.8906 | -4.65 | 245.4406 | 0.99408 | -0.018953 | 0.99408 | -0.018953
306.58 | -12.0212 | 0.031654 | 0.0094549 | 249.4658 | 237.4446 | -3.1218 | -0.012724 | 243.4552 | -6.0106 | 245.4587 | 0.9923 | -0.024499 | 0.9923 | -0.024499
306.6 | -14.4255 | 0.031654 | 0.0080114 | 250.3389 | 235.9134 | -3.9949 | -0.016283 | 243.1262 | -7.2127 | 245.5304 | 0.99096 | -0.029398 | 0.99096 | -0.029398
306.62 | -17.0939 | 0.031273 | 0.0063514 | 251.2729 | 234.179 | -4.9289 | -0.02009 | 242.726 | -8.5469 | 245.5749 | 0.98933 | -0.034837 | 0.98933 | -0.034837
306.64 | -19.5774 | 0.031082 | 0.0049801 | 252.0733 | 232.4959 | -5.7293 | -0.023352 | 242.2846 | -9.7887 | 245.5475 | 0.98753 | -0.039898 | 0.98753 | -0.039898
306.66 | -20.9248 | 0.030892 | 0.004114 | 251.6299 | 230.7051 | -6.2859 | -0.025621 | 241.1675 | -10.4624 | 244.655 | 0.98298 | -0.042644 | 0.98298 | -0.042644
306.68 | -22.5629 | 0.030892 | 0.0033201 | 253.1495 | 230.5866 | -6.8055 | -0.027739 | 241.8681 | -11.2814 | 245.6285 | 0.98583 | -0.045982 | 0.98583 | -0.045982
306.7 | -23.8575 | 0.030701 | 0.0023818 | 253.7777 | 229.9202 | -7.4337 | -0.030299 | 241.849 | -11.9287 | 245.8252 | 0.98575 | -0.04862 | 0.98575 | -0.04862
306.72 | -24.5972 | 0.03051 | 0.0018044 | 254.1049 | 229.5077 | -7.7609 | -0.031633 | 241.8063 | -12.2986 | 245.9058 | 0.98558 | -0.050128 | 0.98558 | -0.050128
306.74 | -25.2049 | 0.030319 | 0.0013713 | 254.4338 | 229.2289 | -8.0898 | -0.032973 | 241.8313 | -12.6025 | 246.0322 | 0.98568 | -0.051366 | 0.98568 | -0.051366
306.76 | -25.1256 | 0.030319 | 0.0015157 | 254.533 | 229.4074 | -8.189 | -0.033378 | 241.9702 | -12.5628 | 246.1578 | 0.98625 | -0.051205 | 0.98625 | -0.051205
306.78 | -24.4651 | 0.030129 | 0.00166 | 254.5031 | 230.038 | -8.1591 | -0.033256 | 242.2705 | -12.2326 | 246.3481 | 0.98747 | -0.049859 | 0.98747 | -0.049859
306.8 | -23.9896 | 0.030129 | 0.0020931 | 254.3975 | 230.4079 | -8.0535 | -0.032825 | 242.4027 | -11.9948 | 246.401 | 0.98801 | -0.04889 | 0.98801 | -0.04889
306.82 | -22.7742 | 0.030129 | 0.0030314 | 254.1589 | 231.3847 | -7.8149 | -0.031853 | 242.7718 | -11.3871 | 246.5675 | 0.98952 | -0.046413 | 0.98952 | -0.046413
306.84 | -20.9777 | 0.030129 | 0.0042583 | 252.7129 | 231.7352 | -7.3689 | -0.030035 | 242.2241 | -10.4888 | 245.7203 | 0.98728 | -0.042752 | 0.98728 | -0.042752
306.86 | -19.2075 | 0.030319 | 0.0054131 | 253.308 | 234.1005 | -6.964 | -0.028385 | 243.7042 | -9.6038 | 246.9055 | 0.99332 | -0.039144 | 0.99332 | -0.039144
306.88 | -17.3317 | 0.03051 | 0.0067845 | 251.7833 | 234.4516 | -6.4393 | -0.026246 | 243.1175 | -8.6658 | 246.0061 | 0.99092 | -0.035321 | 0.99092 | -0.035321
306.9 | -14.7425 | 0.030701 | 0.0084445 | 251.0369 | 236.2944 | -5.6929 | -0.023204 | 243.6657 | -7.3712 | 246.1227 | 0.99316 | -0.030045 | 0.99316 | -0.030045
306.92 | -11.8363 | 0.030892 | 0.0099602 | 250.2647 | 238.4284 | -4.9207 | -0.020056 | 244.3466 | -5.9181 | 246.3193 | 0.99593 | -0.024122 | 0.99593 | -0.024122
306.94 | -9.2735 | 0.031273 | 0.011404 | 249.5128 | 240.2393 | -4.1688 | -0.016992 | 244.876 | -4.6368 | 246.4216 | 0.99809 | -0.018899 | 0.99809 | -0.018899
306.96 | -6.2616 | 0.031464 | 0.013064 | 248.5181 | 242.2565 | -3.1741 | -0.012937 | 245.3873 | -3.1308 | 246.4309 | 1.0002 | -0.012761 | 1.0002 | -0.012761
306.98 | -3.1968 | 0.031654 | 0.014579 | 247.6584 | 244.4616 | -2.3144 | -0.0094333 | 246.06 | -1.5984 | 246.5928 | 1.0029 | -0.006515 | 1.0029 | -0.006515
307 | 0.1321 | 0.031845 | 0.016384 | 246.6743 | 246.8064 | -1.3303 | -0.0054222 | 246.7404 | 0.066051 | 246.7183 | 1.0057 | 0.00026922 | 1.0057 | 0.00026922
307.02 | 3.3025 | 0.031845 | 0.018044 | 245.7897 | 249.0922 | -0.4457 | -0.0018166 | 247.441 | 1.6513 | 246.8905 | 1.0085 | 0.0067304 | 1.0085 | 0.0067304
307.04 | 6.0502 | 0.032226 | 0.019848 | 243.7372 | 249.7874 | 0.6068 | 0.0024733 | 246.7623 | 3.0251 | 245.7539 | 1.0058 | 0.01233 | 1.0058 | 0.01233
307.06 | 9.4849 | 0.032226 | 0.021653 | 243.704 | 253.1889 | 1.64 | 0.0066845 | 248.4464 | 4.7424 | 246.8656 | 1.0126 | 0.01933 | 1.0126 | 0.01933
307.08 | 11.5985 | 0.032417 | 0.023168 | 241.9411 | 253.5396 | 2.4029 | 0.009794 | 247.7403 | 5.7992 | 245.8073 | 1.0098 | 0.023637 | 1.0098 | 0.023637
307.1 | 15.0067 | 0.032798 | 0.024612 | 241.9613 | 256.968 | 3.3827 | 0.013788 | 249.4646 | 7.5033 | 246.9635 | 1.0168 | 0.030583 | 1.0168 | 0.030583
307.12 | 17.1732 | 0.032989 | 0.025911 | 240.2452 | 257.4184 | 4.0988 | 0.016706 | 248.8318 | 8.5866 | 245.9696 | 1.0142 | 0.034998 | 1.0142 | 0.034998
307.14 | 19.4453 | 0.032989 | 0.027499 | 239.3435 | 258.7888 | 5.0005 | 0.020382 | 249.0661 | 9.7226 | 245.8253 | 1.0152 | 0.039629 | 1.0152 | 0.039629
307.16 | 21.1098 | 0.03318 | 0.028437 | 238.7716 | 259.8814 | 5.5724 | 0.022713 | 249.3265 | 10.5549 | 245.8082 | 1.0162 | 0.043021 | 1.0162 | 0.043021
307.18 | 22.5893 | 0.03337 | 0.029159 | 238.2611 | 260.8504 | 6.0829 | 0.024793 | 249.5558 | 11.2947 | 245.7909 | 1.0172 | 0.046036 | 1.0172 | 0.046036
307.2 | 23.699 | 0.033561 | 0.029953 | 238.7834 | 262.4824 | 6.5606 | 0.02674 | 250.6329 | 11.8495 | 246.6831 | 1.0216 | 0.048297 | 1.0216 | 0.048297
307.22 | 24.6501 | 0.033752 | 0.030386 | 237.4353 | 262.0854 | 6.9087 | 0.028159 | 249.7603 | 12.325 | 245.652 | 1.018 | 0.050236 | 1.018 | 0.050236
307.24 | 24.8879 | 0.033752 | 0.030963 | 237.0439 | 261.9318 | 7.3001 | 0.029755 | 249.4878 | 12.4439 | 245.3399 | 1.0169 | 0.05072 | 1.0169 | 0.05072
307.26 | 25.1256 | 0.033752 | 0.031107 | 236.8993 | 262.0249 | 7.4447 | 0.030344 | 249.4621 | 12.5628 | 245.2745 | 1.0168 | 0.051205 | 1.0168 | 0.051205
307.28 | 24.518 | 0.033943 | 0.030819 | 237.9526 | 262.4706 | 7.3914 | 0.030127 | 250.2116 | 12.259 | 246.1253 | 1.0198 | 0.049967 | 1.0198 | 0.049967
307.3 | 23.7518 | 0.033943 | 0.03053 | 238.0033 | 261.7551 | 7.3407 | 0.02992 | 249.8792 | 11.8759 | 245.9206 | 1.0185 | 0.048405 | 1.0185 | 0.048405
307.32 | 22.8799 | 0.033943 | 0.029953 | 237.2103 | 260.0902 | 7.1337 | 0.029076 | 248.6503 | 11.44 | 244.8369 | 1.0135 | 0.046628 | 1.0135 | 0.046628
307.34 | 21.1098 | 0.033943 | 0.028726 | 238.6248 | 259.7346 | 6.7192 | 0.027387 | 249.1797 | 10.5549 | 245.6614 | 1.0156 | 0.043021 | 1.0156 | 0.043021
307.36 | 19.2339 | 0.033943 | 0.027499 | 238.9961 | 258.23 | 6.3479 | 0.025873 | 248.6131 | 9.617 | 245.4074 | 1.0133 | 0.039198 | 1.0133 | 0.039198
307.38 | 16.909 | 0.033943 | 0.025694 | 239.7298 | 256.6388 | 5.6142 | 0.022883 | 248.1843 | 8.4545 | 245.3661 | 1.0116 | 0.03446 | 1.0116 | 0.03446
307.4 | 14.5311 | 0.03337 | 0.024323 | 240.3227 | 254.8538 | 5.0213 | 0.020466 | 247.5883 | 7.2656 | 245.1664 | 1.0091 | 0.029614 | 1.0091 | 0.029614
307.42 | 11.4928 | 0.03318 | 0.02288 | 241.1065 | 252.5993 | 4.2375 | 0.017272 | 246.8529 | 5.7464 | 244.9374 | 1.0062 | 0.023422 | 1.0062 | 0.023422
307.44 | 9.1414 | 0.032989 | 0.021219 | 241.8521 | 250.9935 | 3.4919 | 0.014233 | 246.4228 | 4.5707 | 244.8992 | 1.0044 | 0.01863 | 1.0044 | 0.01863
307.46 | 6.0767 | 0.032798 | 0.019559 | 242.7519 | 248.8286 | 2.5921 | 0.010565 | 245.7902 | 3.0383 | 244.7775 | 1.0018 | 0.012384 | 1.0018 | 0.012384
307.48 | 2.827 | 0.032608 | 0.017899 | 243.6986 | 246.5256 | 1.6454 | 0.0067065 | 245.1121 | 1.4135 | 244.6409 | 0.99905 | 0.0057612 | 0.99905 | 0.0057612
307.5 | 0.079261 | 0.032417 | 0.016384 | 244.5567 | 244.636 | 0.7873 | 0.003209 | 244.5963 | 0.03963 | 244.5831 | 0.99695 | 0.00016153 | 0.99695 | 0.00016153
307.52 | -2.9855 | 0.032226 | 0.014868 | 245.4459 | 242.4604 | -0.1019 | -0.00041534 | 243.9532 | -1.4927 | 244.4507 | 0.99433 | -0.0060843 | 0.99433 | -0.0060843
307.54 | -6.2352 | 0.032036 | 0.012847 | 247.538 | 241.3028 | -1.194 | -0.0048666 | 244.4204 | -3.1176 | 245.4596 | 0.99624 | -0.012707 | 0.99624 | -0.012707
307.56 | -9.1678 | 0.032036 | 0.010971 | 248.5106 | 239.3428 | -2.1666 | -0.0088309 | 243.9267 | -4.5839 | 245.4547 | 0.99422 | -0.018684 | 0.99422 | -0.018684
307.58 | -12.1269 | 0.031845 | 0.0095993 | 249.4053 | 237.2784 | -3.0613 | -0.012478 | 243.3419 | -6.0634 | 245.363 | 0.99184 | -0.024714 | 0.99184 | -0.024714
307.6 | -14.6368 | 0.031654 | 0.0081558 | 250.2782 | 235.6414 | -3.9342 | -0.016035 | 242.9598 | -7.3184 | 245.3993 | 0.99028 | -0.029829 | 0.99028 | -0.029829
307.62 | -17.3845 | 0.031464 | 0.0064958 | 251.2289 | 233.8444 | -4.8849 | -0.01991 | 242.5366 | -8.6923 | 245.4341 | 0.98856 | -0.035429 | 0.98856 | -0.035429
307.64 | -19.2075 | 0.031082 | 0.0052688 | 251.9786 | 232.7711 | -5.6346 | -0.022966 | 242.3748 | -9.6038 | 245.5761 | 0.9879 | -0.039144 | 0.9879 | -0.039144
307.66 | -21.189 | 0.031082 | 0.0041862 | 252.6343 | 231.4453 | -6.2903 | -0.025639 | 242.0398 | -10.5945 | 245.5713 | 0.98653 | -0.043182 | 0.98653 | -0.043182
307.68 | -22.8799 | 0.030892 | 0.0031757 | 253.2444 | 230.3645 | -6.9004 | -0.028125 | 241.8044 | -11.44 | 245.6178 | 0.98557 | -0.046628 | 0.98557 | -0.046628
307.7 | -23.5404 | 0.030701 | 0.0025261 | 253.6708 | 230.1304 | -7.3268 | -0.029863 | 241.9006 | -11.7702 | 245.824 | 0.98596 | -0.047974 | 0.98596 | -0.047974
307.72 | -24.2802 | 0.03051 | 0.0018044 | 254.0743 | 229.7941 | -7.7303 | -0.031508 | 241.9342 | -12.1401 | 245.9809 | 0.9861 | -0.049482 | 0.9861 | -0.049482
307.74 | -25.1521 | 0.03051 | 0.0015157 | 254.387 | 229.2349 | -8.043 | -0.032783 | 241.811 | -12.576 | 246.003 | 0.9856 | -0.051259 | 0.9856 | -0.051259
307.76 | -24.4387 | 0.030319 | 0.0013713 | 254.4792 | 230.0405 | -8.1352 | -0.033158 | 242.2598 | -12.2194 | 246.333 | 0.98743 | -0.049805 | 0.98743 | -0.049805
307.78 | -24.7029 | 0.030319 | 0.0015157 | 254.5618 | 229.8589 | -8.2178 | -0.033495 | 242.2103 | -12.3515 | 246.3275 | 0.98723 | -0.050343 | 0.98723 | -0.050343
307.8 | -23.8311 | 0.030319 | 0.0020931 | 254.4185 | 230.5874 | -8.0745 | -0.032911 | 242.503 | -11.9155 | 246.4748 | 0.98842 | -0.048567 | 0.98842 | -0.048567
307.82 | -22.695 | 0.030319 | 0.002887 | 254.1897 | 231.4947 | -7.8457 | -0.031978 | 242.8422 | -11.3475 | 246.6247 | 0.9898 | -0.046251 | 0.9898 | -0.046251
307.84 | -21.2155 | 0.030319 | 0.0040418 | 253.8463 | 232.6308 | -7.5023 | -0.030579 | 243.2386 | -10.6077 | 246.7745 | 0.99142 | -0.043236 | 0.99142 | -0.043236
307.86 | -19.3396 | 0.03051 | 0.0052688 | 253.3849 | 234.0453 | -7.0409 | -0.028698 | 243.7151 | -9.6698 | 246.9384 | 0.99336 | -0.039413 | 0.99336 | -0.039413
307.88 | -17.226 | 0.03051 | 0.0067845 | 252.85 | 235.624 | -6.506 | -0.026518 | 244.237 | -8.613 | 247.108 | 0.99549 | -0.035106 | 0.99549 | -0.035106
307.9 | -14.3726 | 0.030892 | 0.0085888 | 252.0901 | 237.7175 | -5.7461 | -0.023421 | 244.9038 | -7.1863 | 247.2992 | 0.99821 | -0.029291 | 0.99821 | -0.029291
307.92 | -11.8363 | 0.031082 | 0.009888 | 250.4052 | 238.5689 | -5.0612 | -0.020629 | 244.4871 | -5.9181 | 246.4598 | 0.99651 | -0.024122 | 0.99651 | -0.024122
307.94 | -9.0621 | 0.031464 | 0.011476 | 249.6831 | 240.621 | -4.3391 | -0.017686 | 245.152 | -4.5311 | 246.6624 | 0.99922 | -0.018468 | 0.99922 | -0.018468
307.96 | -6.2088 | 0.031654 | 0.013208 | 248.6342 | 242.4254 | -3.2902 | -0.013411 | 245.5298 | -3.1044 | 246.5646 | 1.0008 | -0.012653 | 1.0008 | -0.012653
307.98 | -3.144 | 0.031654 | 0.014724 | 247.7187 | 244.5747 | -2.3747 | -0.0096791 | 246.1467 | -1.572 | 246.6707 | 1.0033 | -0.0064073 | 1.0033 | -0.0064073
308 | -0.02642 | 0.031845 | 0.016167 | 246.8437 | 246.8173 | -1.4997 | -0.0061126 | 246.8305 | -0.01321 | 246.8349 | 1.0061 | -5.3843e-05 | 1.0061 | -5.3843e-05
308.02 | 3.144 | 0.032036 | 0.017972 | 245.8952 | 249.0392 | -0.5512 | -0.0022466 | 247.4672 | 1.572 | 246.9432 | 1.0087 | 0.0064073 | 1.0087 | 0.0064073
308.04 | 6.1559 | 0.032226 | 0.019848 | 244.8241 | 250.98 | 0.5199 | 0.0021191 | 247.9021 | 3.078 | 246.8761 | 1.0104 | 0.012545 | 1.0104 | 0.012545
308.06 | 9.0621 | 0.032417 | 0.021508 | 242.9569 | 252.019 | 1.3871 | 0.0056537 | 247.488 | 4.5311 | 245.9776 | 1.0087 | 0.018468 | 1.0087 | 0.018468
308.08 | 12.2854 | 0.032608 | 0.023168 | 241.9443 | 254.2297 | 2.3997 | 0.009781 | 248.087 | 6.1427 | 246.0394 | 1.0112 | 0.025037 | 1.0112 | 0.025037
308.1 | 14.6368 | 0.032798 | 0.02454 | 241.1721 | 255.8089 | 3.1719 | 0.012928 | 248.4905 | 7.3184 | 246.051 | 1.0128 | 0.029829 | 1.0128 | 0.029829
308.12 | 16.7504 | 0.032798 | 0.026055 | 241.3399 | 258.0903 | 4.0041 | 0.01632 | 249.7151 | 8.3752 | 246.9234 | 1.0178 | 0.034137 | 1.0178 | 0.034137
308.14 | 19.2868 | 0.032989 | 0.027354 | 239.5204 | 258.8072 | 4.8236 | 0.019661 | 249.1638 | 9.6434 | 245.9493 | 1.0156 | 0.039306 | 1.0156 | 0.039306
308.16 | 21.4004 | 0.03337 | 0.028437 | 238.8695 | 260.2699 | 5.4745 | 0.022314 | 249.5697 | 10.7002 | 246.003 | 1.0172 | 0.043613 | 1.0172 | 0.043613
308.18 | 22.6686 | 0.03337 | 0.029231 | 238.3295 | 260.9981 | 6.0145 | 0.024515 | 249.6638 | 11.3343 | 245.8857 | 1.0176 | 0.046198 | 1.0176 | 0.046198
308.2 | 23.8311 | 0.033561 | 0.029953 | 237.8699 | 261.701 | 6.4741 | 0.026388 | 249.7854 | 11.9155 | 245.8136 | 1.0181 | 0.048567 | 1.0181 | 0.048567
308.22 | 24.4387 | 0.033752 | 0.030602 | 237.4637 | 261.9024 | 6.8803 | 0.028043 | 249.6831 | 12.2194 | 245.6099 | 1.0177 | 0.049805 | 1.0177 | 0.049805
308.24 | 25.3899 | 0.033752 | 0.030963 | 238.1407 | 263.5306 | 7.2033 | 0.02936 | 250.8356 | 12.6949 | 246.604 | 1.0224 | 0.051743 | 1.0224 | 0.051743
308.26 | 24.9407 | 0.033943 | 0.031035 | 237.0577 | 261.9984 | 7.2863 | 0.029698 | 249.5281 | 12.4704 | 245.3713 | 1.0171 | 0.050828 | 1.0171 | 0.050828
308.28 | 24.7029 | 0.033943 | 0.031107 | 236.9866 | 261.6895 | 7.3574 | 0.029988 | 249.3381 | 12.3515 | 245.2209 | 1.0163 | 0.050343 | 1.0163 | 0.050343
308.3 | 24.4916 | 0.033943 | 0.030602 | 238.0502 | 262.5418 | 7.2938 | 0.029729 | 250.296 | 12.2458 | 246.2141 | 1.0202 | 0.049913 | 1.0202 | 0.049913
308.32 | 22.3515 | 0.033943 | 0.029808 | 238.4311 | 260.7826 | 6.9129 | 0.028176 | 249.6069 | 11.1758 | 245.8816 | 1.0174 | 0.045551 | 1.0174 | 0.045551
308.34 | 21.6646 | 0.033943 | 0.029014 | 238.6128 | 260.2774 | 6.7312 | 0.027436 | 249.4451 | 10.8323 | 245.8343 | 1.0167 | 0.044151 | 1.0167 | 0.044151
308.36 | 19.2075 | 0.033943 | 0.027354 | 239.1577 | 258.3652 | 6.1863 | 0.025215 | 248.7615 | 9.6038 | 245.5602 | 1.0139 | 0.039144 | 1.0139 | 0.039144
308.38 | 17.0146 | 0.033943 | 0.025911 | 239.7088 | 256.7234 | 5.6352 | 0.022969 | 248.2161 | 8.5073 | 245.3803 | 1.0117 | 0.034675 | 1.0117 | 0.034675
308.4 | 14.7953 | 0.033561 | 0.024251 | 240.4161 | 255.2114 | 4.9279 | 0.020086 | 247.8138 | 7.3977 | 245.3479 | 1.0101 | 0.030152 | 1.0101 | 0.030152
308.42 | 11.8098 | 0.03318 | 0.022735 | 241.1329 | 252.9427 | 4.2111 | 0.017164 | 247.0378 | 5.9049 | 245.0695 | 1.0069 | 0.024068 | 1.0069 | 0.024068
308.44 | 9.0621 | 0.032989 | 0.021364 | 241.9827 | 251.0448 | 3.3613 | 0.0137 | 246.5138 | 4.5311 | 245.0034 | 1.0048 | 0.018468 | 1.0048 | 0.018468
308.46 | 6.2088 | 0.032798 | 0.019704 | 242.8672 | 249.076 | 2.4768 | 0.010095 | 245.9716 | 3.1044 | 244.9368 | 1.0026 | 0.012653 | 1.0026 | 0.012653
308.48 | 3.1704 | 0.032608 | 0.017899 | 244.8103 | 247.9807 | 1.5337 | 0.0062512 | 246.3955 | 1.5852 | 245.8671 | 1.0043 | 0.0064612 | 1.0043 | 0.0064612
308.5 | -0.1321 | 0.032608 | 0.016384 | 245.689 | 245.5569 | 0.655 | 0.0026697 | 245.6229 | -0.066051 | 245.645 | 1.0011 | -0.00026922 | 1.0011 | -0.00026922
308.52 | -3.2497 | 0.032417 | 0.014724 | 245.6419 | 242.3922 | -0.2979 | -0.0012142 | 244.0171 | -1.6248 | 244.5587 | 0.99459 | -0.0066227 | 0.99459 | -0.0066227
308.54 | -6.3937 | 0.032226 | 0.012919 | 247.6339 | 241.2402 | -1.2899 | -0.0052575 | 244.4371 | -3.1968 | 245.5027 | 0.9963 | -0.01303 | 0.9963 | -0.01303
308.56 | -9.1942 | 0.031845 | 0.011115 | 248.5845 | 239.3903 | -2.2405 | -0.0091321 | 243.9874 | -4.5971 | 245.5198 | 0.99447 | -0.018737 | 0.99447 | -0.018737
308.58 | -12.1533 | 0.031845 | 0.0094549 | 249.5519 | 237.3986 | -3.2079 | -0.013075 | 243.4752 | -6.0767 | 245.5008 | 0.99238 | -0.024768 | 0.99238 | -0.024768
308.6 | -14.8746 | 0.031654 | 0.0080114 | 249.4341 | 234.5595 | -4.0901 | -0.016671 | 241.9968 | -7.4373 | 244.4759 | 0.98636 | -0.030314 | 0.98636 | -0.030314
308.62 | -17.226 | 0.031464 | 0.0066401 | 251.2994 | 234.0734 | -4.9554 | -0.020198 | 242.6864 | -8.613 | 245.5574 | 0.98917 | -0.035106 | 0.98917 | -0.035106
308.64 | -19.4189 | 0.031273 | 0.0051244 | 252.124 | 232.7051 | -5.78 | -0.023559 | 242.4146 | -9.7094 | 245.651 | 0.98806 | -0.039575 | 0.98806 | -0.039575
308.66 | -21.3476 | 0.031082 | 0.004114 | 252.7623 | 231.4147 | -6.4183 | -0.02616 | 242.0885 | -10.6738 | 245.6464 | 0.98673 | -0.043505 | 0.98673 | -0.043505
308.68 | -22.6686 | 0.030892 | 0.0033201 | 253.2815 | 230.6129 | -6.9375 | -0.028277 | 241.9472 | -11.3343 | 245.7253 | 0.98616 | -0.046198 | 0.98616 | -0.046198
308.7 | -23.4612 | 0.030701 | 0.002454 | 252.7468 | 229.2856 | -7.4028 | -0.030173 | 241.0162 | -11.7306 | 244.9264 | 0.98236 | -0.047813 | 0.98236 | -0.047813
308.72 | -24.3595 | 0.030701 | 0.0019487 | 254.2189 | 229.8594 | -7.8749 | -0.032097 | 242.0392 | -12.1797 | 246.0991 | 0.98653 | -0.049643 | 0.98653 | -0.049643
308.74 | -24.8086 | 0.03051 | 0.00166 | 254.4263 | 229.6177 | -8.0823 | -0.032943 | 242.022 | -12.4043 | 246.1568 | 0.98646 | -0.050559 | 0.98646 | -0.050559
308.76 | -24.7029 | 0.030319 | 0.0015157 | 254.5197 | 229.8168 | -8.1757 | -0.033323 | 242.1682 | -12.3515 | 246.2854 | 0.98706 | -0.050343 | 0.98706 | -0.050343
308.78 | -24.4651 | 0.030319 | 0.0015157 | 254.575 | 230.1099 | -8.231 | -0.033549 | 242.3424 | -12.2326 | 246.42 | 0.98777 | -0.049859 | 0.98777 | -0.049859
308.8 | -24.1217 | 0.030319 | 0.0019487 | 254.5176 | 230.3959 | -8.1736 | -0.033315 | 242.4568 | -12.0608 | 246.477 | 0.98823 | -0.049159 | 0.98823 | -0.049159
308.82 | -22.7478 | 0.030129 | 0.0030314 | 254.2127 | 231.4649 | -7.8687 | -0.032072 | 242.8388 | -11.3739 | 246.6301 | 0.98979 | -0.046359 | 0.98979 | -0.046359
308.84 | -20.9248 | 0.030319 | 0.0038975 | 253.8736 | 232.9488 | -7.5296 | -0.03069 | 243.4112 | -10.4624 | 246.8987 | 0.99212 | -0.042644 | 0.99212 | -0.042644
308.86 | -19.4717 | 0.030319 | 0.0051244 | 252.4526 | 232.9809 | -7.1086 | -0.028974 | 242.7167 | -9.7359 | 245.962 | 0.98929 | -0.039682 | 0.98929 | -0.039682
308.88 | -17.0146 | 0.03051 | 0.0069288 | 252.8148 | 235.8002 | -6.4708 | -0.026374 | 244.3075 | -8.5073 | 247.1433 | 0.99578 | -0.034675 | 0.99578 | -0.034675
308.9 | -14.6368 | 0.031082 | 0.0085888 | 251.1207 | 236.4839 | -5.7767 | -0.023545 | 243.8023 | -7.3184 | 246.2418 | 0.99372 | -0.029829 | 0.99372 | -0.029829
308.92 | -11.8891 | 0.031082 | 0.0098158 | 250.4664 | 238.5773 | -5.1224 | -0.020878 | 244.5218 | -5.9446 | 246.5034 | 0.99665 | -0.024229 | 0.99665 | -0.024229
308.94 | -9.4056 | 0.031273 | 0.011476 | 249.5209 | 240.1153 | -4.1769 | -0.017025 | 244.8181 | -4.7028 | 246.3857 | 0.99786 | -0.019168 | 0.99786 | -0.019168
308.96 | -5.9446 | 0.031464 | 0.013208 | 248.5994 | 242.6548 | -3.2554 | -0.013269 | 245.6271 | -2.9723 | 246.6179 | 1.0012 | -0.012115 | 1.0012 | -0.012115
308.98 | -3.0383 | 0.031845 | 0.014724 | 247.6861 | 244.6478 | -2.3421 | -0.0095462 | 246.1669 | -1.5192 | 246.6733 | 1.0034 | -0.006192 | 1.0034 | -0.006192
309 | -0.079261 | 0.031845 | 0.016239 | 246.8282 | 246.7489 | -1.4842 | -0.0060495 | 246.7886 | -0.03963 | 246.8018 | 1.0059 | -0.00016153 | 1.0059 | -0.00016153
309.02 | 3.0647 | 0.032036 | 0.018044 | 245.8403 | 248.905 | -0.4963 | -0.0020229 | 247.3727 | 1.5324 | 246.8619 | 1.0083 | 0.0062458 | 1.0083 | 0.0062458
309.04 | 6.1823 | 0.032226 | 0.019993 | 244.7944 | 250.9767 | 0.5496 | 0.0022401 | 247.8856 | 3.0912 | 246.8552 | 1.0104 | 0.012599 | 1.0104 | 0.012599
309.06 | 9.0886 | 0.032417 | 0.021653 | 242.8701 | 251.9587 | 1.4739 | 0.0060075 | 247.4144 | 4.5443 | 245.8996 | 1.0084 | 0.018522 | 1.0084 | 0.018522
309.08 | 11.9155 | 0.032608 | 0.023168 | 242.0423 | 253.9578 | 2.3017 | 0.0093815 | 248.0001 | 5.9578 | 246.0141 | 1.0108 | 0.024283 | 1.0108 | 0.024283
309.1 | 14.4255 | 0.032798 | 0.02454 | 241.1709 | 255.5964 | 3.1731 | 0.012933 | 248.3836 | 7.2127 | 245.9794 | 1.0124 | 0.029398 | 1.0124 | 0.029398
309.12 | 17.0675 | 0.032989 | 0.0262 | 240.223 | 257.2905 | 4.121 | 0.016797 | 248.7567 | 8.5337 | 245.9122 | 1.0139 | 0.034783 | 1.0139 | 0.034783
309.14 | 19.1547 | 0.03318 | 0.027354 | 239.4804 | 258.6351 | 4.8636 | 0.019824 | 249.0577 | 9.5773 | 245.8653 | 1.0151 | 0.039036 | 1.0151 | 0.039036
309.16 | 21.189 | 0.03337 | 0.028437 | 238.811 | 260 | 5.533 | 0.022552 | 249.4055 | 10.5945 | 245.874 | 1.0166 | 0.043182 | 1.0166 | 0.043182
309.18 | 22.6157 | 0.033561 | 0.029303 | 238.3073 | 260.923 | 6.0367 | 0.024605 | 249.6152 | 11.3079 | 245.8459 | 1.0174 | 0.04609 | 1.0174 | 0.04609
309.2 | 23.8311 | 0.033752 | 0.030097 | 237.8267 | 261.6578 | 6.5173 | 0.026564 | 249.7422 | 11.9155 | 245.7704 | 1.0179 | 0.048567 | 1.0179 | 0.048567
309.22 | 24.5708 | 0.033752 | 0.030674 | 237.2856 | 261.8564 | 7.0584 | 0.028769 | 249.571 | 12.2854 | 245.4759 | 1.0172 | 0.050074 | 1.0172 | 0.050074
309.24 | 24.7029 | 0.033943 | 0.030963 | 237.1019 | 261.8048 | 7.2421 | 0.029518 | 249.4534 | 12.3515 | 245.3362 | 1.0167 | 0.050343 | 1.0167 | 0.050343
309.26 | 25.0992 | 0.033943 | 0.031107 | 236.9318 | 262.031 | 7.4122 | 0.030211 | 249.4814 | 12.5496 | 245.2982 | 1.0169 | 0.051151 | 1.0169 | 0.051151
309.28 | 24.7558 | 0.034133 | 0.031107 | 236.9163 | 261.6721 | 7.4277 | 0.030275 | 249.2942 | 12.3779 | 245.1682 | 1.0161 | 0.050451 | 1.0161 | 0.050451
309.3 | 23.9103 | 0.034133 | 0.030314 | 238.0613 | 261.9716 | 7.2827 | 0.029684 | 250.0165 | 11.9552 | 246.0314 | 1.019 | 0.048728 | 1.019 | 0.048728
309.32 | 22.3779 | 0.034133 | 0.029664 | 237.3392 | 259.7171 | 7.0048 | 0.028551 | 248.5282 | 11.189 | 244.7985 | 1.013 | 0.045605 | 1.013 | 0.045605
309.34 | 21.4268 | 0.034133 | 0.02887 | 238.5557 | 259.9825 | 6.7883 | 0.027668 | 249.2691 | 10.7134 | 245.698 | 1.016 | 0.043667 | 1.016 | 0.043667
309.36 | 19.1547 | 0.034133 | 0.027499 | 238.085 | 257.2397 | 6.259 | 0.025511 | 247.6623 | 9.5773 | 244.4699 | 1.0094 | 0.039036 | 1.0094 | 0.039036
309.38 | 16.8297 | 0.033943 | 0.025911 | 239.6508 | 256.4805 | 5.6932 | 0.023205 | 248.0656 | 8.4148 | 245.2607 | 1.0111 | 0.034298 | 1.0111 | 0.034298
309.4 | 14.9803 | 0.033752 | 0.02454 | 240.1979 | 255.1782 | 5.1461 | 0.020975 | 247.688 | 7.4901 | 245.1913 | 1.0096 | 0.030529 | 1.0096 | 0.030529
309.42 | 11.9948 | 0.03337 | 0.02288 | 241.0153 | 253.0101 | 4.3287 | 0.017643 | 247.0127 | 5.9974 | 245.0136 | 1.0068 | 0.024445 | 1.0068 | 0.024445
309.44 | 8.8772 | 0.03318 | 0.021364 | 241.8004 | 250.6776 | 3.5436 | 0.014443 | 246.239 | 4.4386 | 244.7595 | 1.0036 | 0.018091 | 1.0036 | 0.018091
309.46 | 6.0767 | 0.032989 | 0.019776 | 242.6837 | 248.7604 | 2.6603 | 0.010843 | 245.722 | 3.0383 | 244.7093 | 1.0015 | 0.012384 | 1.0015 | 0.012384
309.48 | 2.9855 | 0.032798 | 0.018188 | 243.5864 | 246.5719 | 1.7576 | 0.0071638 | 245.0791 | 1.4927 | 244.5816 | 0.99892 | 0.0060843 | 0.99892 | 0.0060843
309.5 | -0.2642 | 0.032608 | 0.016384 | 244.5344 | 244.2702 | 0.8096 | 0.0032999 | 244.4023 | -0.1321 | 244.4463 | 0.99616 | -0.00053843 | 0.99616 | -0.00053843
309.52 | -3.7253 | 0.032417 | 0.014724 | 245.4921 | 241.7668 | -0.1481 | -0.00060364 | 243.6295 | -1.8626 | 244.2503 | 0.99301 | -0.0075919 | 0.99301 | -0.0075919
309.54 | -5.7596 | 0.032226 | 0.012992 | 247.4146 | 241.655 | -1.0706 | -0.0043637 | 244.5348 | -2.8798 | 245.4947 | 0.9967 | -0.011738 | 0.9967 | -0.011738
309.56 | -9.8019 | 0.032036 | 0.011187 | 248.5184 | 238.7165 | -2.1744 | -0.0088627 | 243.6174 | -4.901 | 245.2511 | 0.99296 | -0.019976 | 0.99296 | -0.019976
309.58 | -11.757 | 0.031845 | 0.0095271 | 249.3757 | 237.6187 | -3.0317 | -0.012357 | 243.4972 | -5.8785 | 245.4567 | 0.99247 | -0.02396 | 0.99247 | -0.02396
309.6 | -14.4255 | 0.031845 | 0.0080114 | 250.2097 | 235.7842 | -3.8657 | -0.015756 | 242.997 | -7.2127 | 245.4012 | 0.99043 | -0.029398 | 0.99043 | -0.029398
309.62 | -16.9618 | 0.031464 | 0.0066401 | 251.059 | 234.0972 | -4.715 | -0.019218 | 242.5781 | -8.4809 | 245.4051 | 0.98873 | -0.034567 | 0.98873 | -0.034567
309.64 | -19.0226 | 0.031273 | 0.005341 | 251.851 | 232.8284 | -5.507 | -0.022446 | 242.3397 | -9.5113 | 245.5101 | 0.98775 | -0.038767 | 0.98775 | -0.038767
309.66 | -20.9513 | 0.031082 | 0.0039696 | 252.6442 | 231.6929 | -6.3002 | -0.025679 | 242.1686 | -10.4756 | 245.6604 | 0.98706 | -0.042698 | 0.98706 | -0.042698
309.68 | -22.2194 | 0.030892 | 0.0033201 | 253.1284 | 230.909 | -6.7844 | -0.027653 | 242.0187 | -11.1097 | 245.7219 | 0.98645 | -0.045282 | 0.98645 | -0.045282
309.7 | -23.7254 | 0.030892 | 0.0025983 | 253.5967 | 229.8713 | -7.2527 | -0.029561 | 241.734 | -11.8627 | 245.6882 | 0.98529 | -0.048351 | 0.98529 | -0.048351
309.72 | -24.5444 | 0.030701 | 0.0019487 | 254.0905 | 229.5461 | -7.7465 | -0.031574 | 241.8183 | -12.2722 | 245.909 | 0.98563 | -0.05002 | 0.98563 | -0.05002
309.74 | -24.4651 | 0.03051 | 0.00166 | 254.2706 | 229.8055 | -7.9266 | -0.032308 | 242.038 | -12.2326 | 246.1156 | 0.98653 | -0.049859 | 0.98653 | -0.049859
309.76 | -24.9143 | 0.03051 | 0.00166 | 254.4407 | 229.5264 | -8.0967 | -0.033001 | 241.9836 | -12.4571 | 246.1359 | 0.9863 | -0.050774 | 0.9863 | -0.050774
309.78 | -24.3066 | 0.030319 | 0.00166 | 254.4623 | 230.1557 | -8.1183 | -0.033089 | 242.309 | -12.1533 | 246.3601 | 0.98763 | -0.049536 | 0.98763 | -0.049536
309.8 | -23.9367 | 0.030319 | 0.0020931 | 254.4037 | 230.467 | -8.0597 | -0.032851 | 242.4353 | -11.9684 | 246.4248 | 0.98814 | -0.048782 | 0.98814 | -0.048782
309.82 | -23.1441 | 0.030319 | 0.002887 | 254.2293 | 231.0852 | -7.8853 | -0.03214 | 242.6572 | -11.5721 | 246.5146 | 0.98905 | -0.047167 | 0.98905 | -0.047167
309.84 | -21.2419 | 0.030319 | 0.0040418 | 253.7979 | 232.556 | -7.4539 | -0.030381 | 243.177 | -10.6209 | 246.7173 | 0.99117 | -0.04329 | 0.99117 | -0.04329
309.86 | -19.5246 | 0.03051 | 0.0052688 | 252.3898 | 232.8652 | -7.0458 | -0.028718 | 242.6275 | -9.7623 | 245.8816 | 0.98893 | -0.03979 | 0.98893 | -0.03979
309.88 | -17.2524 | 0.030701 | 0.007001 | 251.7082 | 234.4558 | -6.3642 | -0.02594 | 243.082 | -8.6262 | 245.9574 | 0.99078 | -0.03516 | 0.99078 | -0.03516
309.9 | -14.4519 | 0.031082 | 0.0084445 | 250.9921 | 236.5402 | -5.6481 | -0.023021 | 243.7662 | -7.2259 | 246.1748 | 0.99357 | -0.029452 | 0.99357 | -0.029452
309.92 | -12.0212 | 0.031273 | 0.009888 | 250.3535 | 238.3323 | -5.0095 | -0.020418 | 244.3429 | -6.0106 | 246.3464 | 0.99592 | -0.024499 | 0.99592 | -0.024499
309.94 | -9.0093 | 0.031464 | 0.011765 | 249.4173 | 240.408 | -4.0733 | -0.016602 | 244.9126 | -4.5047 | 246.4142 | 0.99824 | -0.018361 | 0.99824 | -0.018361
309.96 | -6.3144 | 0.031654 | 0.013064 | 248.5466 | 242.2322 | -3.2026 | -0.013054 | 245.3894 | -3.1572 | 246.4418 | 1.0002 | -0.012869 | 1.0002 | -0.012869
309.98 | -3.0647 | 0.031845 | 0.014579 | 247.6978 | 244.6331 | -2.3538 | -0.0095939 | 246.1654 | -1.5324 | 246.6762 | 1.0033 | -0.0062458 | 1.0033 | -0.0062458
310 | -0.15852 | 0.032036 | 0.016384 | 246.787 | 246.6285 | -1.443 | -0.0058815 | 246.7077 | -0.079261 | 246.7342 | 1.0056 | -0.00032306 | 1.0056 | -0.00032306
310.02 | 3.0647 | 0.032226 | 0.018116 | 245.7633 | 248.828 | -0.4193 | -0.001709 | 247.2957 | 1.5324 | 246.7849 | 1.008 | 0.0062458 | 1.008 | 0.0062458
310.04 | 6.5522 | 0.032226 | 0.020137 | 244.6546 | 251.2068 | 0.6894 | 0.0028099 | 247.9307 | 3.2761 | 246.8387 | 1.0105 | 0.013353 | 1.0105 | 0.013353
310.06 | 9.5377 | 0.032417 | 0.021653 | 243.8226 | 253.3603 | 1.5214 | 0.0062011 | 248.5915 | 4.7689 | 247.0018 | 1.0132 | 0.019437 | 1.0132 | 0.019437
310.08 | 12.2326 | 0.032798 | 0.023024 | 242.9381 | 255.1707 | 2.4059 | 0.0098062 | 249.0544 | 6.1163 | 247.0156 | 1.0151 | 0.024929 | 1.0151 | 0.024929
310.1 | 14.7425 | 0.032989 | 0.024684 | 242.0451 | 256.7876 | 3.2989 | 0.013446 | 249.4163 | 7.3712 | 246.9593 | 1.0166 | 0.030045 | 1.0166 | 0.030045
310.12 | 16.9882 | 0.032989 | 0.026344 | 240.1583 | 257.1465 | 4.1857 | 0.017061 | 248.6524 | 8.4941 | 245.821 | 1.0135 | 0.034621 | 1.0135 | 0.034621
310.14 | 19.2075 | 0.03318 | 0.027427 | 239.4471 | 258.6546 | 4.8969 | 0.019959 | 249.0509 | 9.6038 | 245.8496 | 1.0151 | 0.039144 | 1.0151 | 0.039144
310.16 | 21.0041 | 0.03337 | 0.028293 | 238.8221 | 259.8262 | 5.5219 | 0.022507 | 249.3241 | 10.502 | 245.8235 | 1.0162 | 0.042805 | 1.0162 | 0.042805
310.18 | 22.5365 | 0.033561 | 0.029303 | 238.2532 | 260.7897 | 6.0908 | 0.024826 | 249.5214 | 11.2682 | 245.7654 | 1.017 | 0.045928 | 1.017 | 0.045928
310.2 | 23.6461 | 0.033752 | 0.030241 | 238.738 | 262.3841 | 6.606 | 0.026925 | 250.5611 | 11.8231 | 246.62 | 1.0213 | 0.04819 | 1.0213 | 0.04819
310.22 | 24.5972 | 0.033943 | 0.030819 | 237.3079 | 261.9051 | 7.0361 | 0.028679 | 249.6065 | 12.2986 | 245.507 | 1.0174 | 0.050128 | 1.0174 | 0.050128
310.24 | 24.9407 | 0.033943 | 0.030963 | 237.0964 | 262.0371 | 7.2476 | 0.029541 | 249.5668 | 12.4704 | 245.41 | 1.0172 | 0.050828 | 1.0172 | 0.050828
310.26 | 25.2313 | 0.033943 | 0.03118 | 236.9736 | 262.2049 | 7.3704 | 0.030041 | 249.5893 | 12.6157 | 245.384 | 1.0173 | 0.05142 | 1.0173 | 0.05142
310.28 | 24.7029 | 0.034133 | 0.030963 | 237.9589 | 262.6618 | 7.3851 | 0.030101 | 250.3104 | 12.3515 | 246.1932 | 1.0202 | 0.050343 | 1.0202 | 0.050343
310.3 | 23.7254 | 0.034133 | 0.030386 | 238.1641 | 261.8895 | 7.1799 | 0.029265 | 250.0268 | 11.8627 | 246.0726 | 1.0191 | 0.048351 | 1.0191 | 0.048351
310.32 | 22.3251 | 0.034133 | 0.02952 | 238.3762 | 260.7013 | 6.9678 | 0.0284 | 249.5388 | 11.1626 | 245.8179 | 1.0171 | 0.045498 | 1.0171 | 0.045498
310.34 | 21.4004 | 0.034133 | 0.028726 | 238.6488 | 260.0492 | 6.6952 | 0.027289 | 249.349 | 10.7002 | 245.7823 | 1.0163 | 0.043613 | 1.0163 | 0.043613
310.36 | 19.3132 | 0.034133 | 0.027499 | 239.0714 | 258.3846 | 6.2726 | 0.025567 | 248.728 | 9.6566 | 245.5091 | 1.0138 | 0.039359 | 1.0138 | 0.039359
310.38 | 16.8825 | 0.033943 | 0.025911 | 239.6556 | 256.5381 | 5.6884 | 0.023185 | 248.0969 | 8.4413 | 245.2831 | 1.0112 | 0.034406 | 1.0112 | 0.034406
310.4 | 14.8482 | 0.033561 | 0.024395 | 240.2801 | 255.1283 | 5.0639 | 0.02064 | 247.7042 | 7.4241 | 245.2295 | 1.0096 | 0.03026 | 1.0096 | 0.03026
310.42 | 11.5192 | 0.03337 | 0.022591 | 241.1416 | 252.6608 | 4.2024 | 0.017129 | 246.9012 | 5.7596 | 244.9813 | 1.0063 | 0.023476 | 1.0063 | 0.023476
310.44 | 8.9829 | 0.03318 | 0.021364 | 241.8651 | 250.848 | 3.4789 | 0.01418 | 246.3565 | 4.4914 | 244.8594 | 1.0041 | 0.018307 | 1.0041 | 0.018307
310.46 | 6.288 | 0.032989 | 0.019848 | 242.7047 | 248.9927 | 2.6393 | 0.010758 | 245.8487 | 3.144 | 244.8007 | 1.0021 | 0.012815 | 1.0021 | 0.012815
310.48 | 2.4835 | 0.032798 | 0.018044 | 243.7733 | 246.2568 | 1.5707 | 0.006402 | 245.0151 | 1.2418 | 244.6011 | 0.99866 | 0.0050613 | 0.99866 | 0.0050613
310.5 | 0.05284 | 0.032608 | 0.016384 | 244.6003 | 244.6531 | 0.7437 | 0.0030313 | 244.6267 | 0.02642 | 244.6179 | 0.99708 | 0.00010769 | 0.99708 | 0.00010769
310.52 | -3.0119 | 0.032608 | 0.014796 | 245.5378 | 242.5259 | -0.1938 | -0.00078991 | 244.0318 | -1.506 | 244.5338 | 0.99465 | -0.0061381 | 0.99465 | -0.0061381
310.54 | -6.2088 | 0.032226 | 0.013064 | 246.4451 | 240.2363 | -1.1011 | -0.004488 | 243.3407 | -3.1044 | 244.3755 | 0.99183 | -0.012653 | 0.99183 | -0.012653
310.56 | -9.2471 | 0.032036 | 0.011259 | 248.468 | 239.2209 | -2.124 | -0.0086572 | 243.8445 | -4.6235 | 245.3856 | 0.99389 | -0.018845 | 0.99389 | -0.018845
310.58 | -12.0476 | 0.031845 | 0.0094549 | 249.452 | 237.4044 | -3.108 | -0.012668 | 243.4282 | -6.0238 | 245.4361 | 0.99219 | -0.024553 | 0.99219 | -0.024553
310.6 | -14.5576 | 0.031845 | 0.0081558 | 250.3323 | 235.7747 | -3.9883 | -0.016256 | 243.0535 | -7.2788 | 245.4798 | 0.99066 | -0.029668 | 0.99066 | -0.029668
310.62 | -17.0146 | 0.031654 | 0.0067845 | 251.0912 | 234.0766 | -4.7472 | -0.019349 | 242.5839 | -8.5073 | 245.4197 | 0.98875 | -0.034675 | 0.98875 | -0.034675
310.64 | -19.4717 | 0.031273 | 0.0051966 | 251.9865 | 232.5148 | -5.6425 | -0.022998 | 242.2506 | -9.7359 | 245.4959 | 0.98739 | -0.039682 | 0.98739 | -0.039682
310.66 | -21.2683 | 0.031273 | 0.0042583 | 252.6896 | 231.4213 | -6.3456 | -0.025864 | 242.0555 | -10.6341 | 245.6002 | 0.9866 | -0.043344 | 0.9866 | -0.043344
310.68 | -22.5893 | 0.031082 | 0.0033201 | 253.2831 | 230.6938 | -6.9391 | -0.028283 | 241.9884 | -11.2947 | 245.7533 | 0.98632 | -0.046036 | 0.98632 | -0.046036
310.7 | -23.7518 | 0.030892 | 0.0025983 | 253.7299 | 229.9781 | -7.3859 | -0.030104 | 241.854 | -11.8759 | 245.8126 | 0.98578 | -0.048405 | 0.98578 | -0.048405
310.72 | -23.9632 | 0.030701 | 0.0020931 | 254.0277 | 230.0645 | -7.6837 | -0.031318 | 242.0461 | -11.9816 | 246.04 | 0.98656 | -0.048836 | 0.98656 | -0.048836
310.74 | -24.9407 | 0.030701 | 0.00166 | 254.4007 | 229.46 | -8.0567 | -0.032838 | 241.9303 | -12.4704 | 246.0871 | 0.98609 | -0.050828 | 0.98609 | -0.050828
310.76 | -24.8086 | 0.03051 | 0.00166 | 254.5003 | 229.6917 | -8.1563 | -0.033244 | 242.096 | -12.4043 | 246.2308 | 0.98676 | -0.050559 | 0.98676 | -0.050559
310.78 | -24.2274 | 0.03051 | 0.0018044 | 254.5287 | 230.3013 | -8.1847 | -0.03336 | 242.415 | -12.1137 | 246.4529 | 0.98806 | -0.049374 | 0.98806 | -0.049374
310.8 | -24.0424 | 0.03051 | 0.0019487 | 254.5231 | 230.4807 | -8.1791 | -0.033337 | 242.5019 | -12.0212 | 246.509 | 0.98842 | -0.048997 | 0.98842 | -0.048997
310.82 | -22.5365 | 0.030319 | 0.0027427 | 254.3494 | 231.8129 | -8.0054 | -0.032629 | 243.0812 | -11.2682 | 246.8372 | 0.99078 | -0.045928 | 0.99078 | -0.045928
310.84 | -21.3476 | 0.030319 | 0.0038975 | 254.0344 | 232.6868 | -7.6904 | -0.031345 | 243.3606 | -10.6738 | 246.9185 | 0.99192 | -0.043505 | 0.99192 | -0.043505
310.86 | -19.1283 | 0.030701 | 0.0055575 | 252.4435 | 233.3152 | -7.0995 | -0.028937 | 242.8794 | -9.5641 | 246.0674 | 0.98995 | -0.038983 | 0.98995 | -0.038983
310.88 | -16.8825 | 0.030892 | 0.0072175 | 252.792 | 235.9095 | -6.448 | -0.026281 | 244.3507 | -8.4413 | 247.1645 | 0.99595 | -0.034406 | 0.99595 | -0.034406
310.9 | -14.5047 | 0.031273 | 0.0084445 | 252.1714 | 237.6667 | -5.8274 | -0.023752 | 244.919 | -7.2524 | 247.3365 | 0.99827 | -0.02956 | 0.99827 | -0.02956
310.92 | -12.0212 | 0.031273 | 0.0099602 | 250.465 | 238.4438 | -5.121 | -0.020873 | 244.4544 | -6.0106 | 246.4579 | 0.99637 | -0.024499 | 0.99637 | -0.024499
310.94 | -8.93 | 0.031464 | 0.011765 | 249.5413 | 240.6113 | -4.1973 | -0.017108 | 245.0763 | -4.465 | 246.5646 | 0.99891 | -0.018199 | 0.99891 | -0.018199
310.96 | -6.1823 | 0.031654 | 0.013064 | 248.7234 | 242.5411 | -3.3794 | -0.013774 | 245.6322 | -3.0912 | 246.6626 | 1.0012 | -0.012599 | 1.0012 | -0.012599
310.98 | -3.1176 | 0.031845 | 0.014579 | 247.8385 | 244.7209 | -2.4945 | -0.010167 | 246.2797 | -1.5588 | 246.7993 | 1.0038 | -0.0063535 | 1.0038 | -0.0063535
311 | -0.15852 | 0.032036 | 0.016239 | 246.9326 | 246.7741 | -1.5886 | -0.006475 | 246.8533 | -0.079261 | 246.8798 | 1.0062 | -0.00032306 | 1.0062 | -0.00032306
311.02 | 3.0383 | 0.032226 | 0.018332 | 245.8564 | 248.8947 | -0.5124 | -0.0020885 | 247.3756 | 1.5192 | 246.8692 | 1.0083 | 0.006192 | 1.0083 | 0.006192
311.04 | 6.473 | 0.032417 | 0.01992 | 244.8893 | 251.3623 | 0.4547 | 0.0018533 | 248.1258 | 3.2365 | 247.047 | 1.0113 | 0.013192 | 1.0113 | 0.013192
311.06 | 9.5377 | 0.032608 | 0.021653 | 243.8776 | 253.4153 | 1.4664 | 0.0059769 | 248.6465 | 4.7689 | 247.0568 | 1.0135 | 0.019437 | 1.0135 | 0.019437
311.08 | 11.9155 | 0.032608 | 0.023168 | 243.048 | 254.9635 | 2.296 | 0.0093583 | 249.0058 | 5.9578 | 247.0198 | 1.0149 | 0.024283 | 1.0149 | 0.024283
311.1 | 14.9274 | 0.032989 | 0.024684 | 242.1701 | 257.0975 | 3.1739 | 0.012937 | 249.6338 | 7.4637 | 247.1459 | 1.0175 | 0.030421 | 1.0175 | 0.030421
311.12 | 17.4374 | 0.03318 | 0.0262 | 240.2629 | 257.7003 | 4.0811 | 0.016634 | 248.9816 | 8.7187 | 246.0754 | 1.0148 | 0.035537 | 1.0148 | 0.035537
311.14 | 18.9697 | 0.03318 | 0.027499 | 239.5905 | 258.5602 | 4.7535 | 0.019375 | 249.0754 | 9.4849 | 245.9137 | 1.0152 | 0.038659 | 1.0152 | 0.038659
311.16 | 20.872 | 0.03337 | 0.028365 | 239.0182 | 259.8902 | 5.3258 | 0.021707 | 249.4542 | 10.436 | 245.9755 | 1.0168 | 0.042536 | 1.0168 | 0.042536
311.18 | 22.8271 | 0.033561 | 0.029447 | 238.3303 | 261.1574 | 6.0137 | 0.024511 | 249.7438 | 11.4135 | 245.9393 | 1.0179 | 0.046521 | 1.0179 | 0.046521
311.2 | 23.6725 | 0.033752 | 0.030241 | 237.8471 | 261.5196 | 6.4969 | 0.026481 | 249.6834 | 11.8363 | 245.7379 | 1.0177 | 0.048244 | 1.0177 | 0.048244
311.22 | 24.5972 | 0.033943 | 0.030674 | 237.5068 | 262.104 | 6.8372 | 0.027868 | 249.8054 | 12.2986 | 245.7059 | 1.0182 | 0.050128 | 1.0182 | 0.050128
311.24 | 25.0992 | 0.033943 | 0.030963 | 237.2295 | 262.3287 | 7.1145 | 0.028998 | 249.7791 | 12.5496 | 245.5959 | 1.0181 | 0.051151 | 1.0181 | 0.051151
311.26 | 25.0464 | 0.034133 | 0.031107 | 237.0803 | 262.1267 | 7.2637 | 0.029606 | 249.6035 | 12.5232 | 245.4291 | 1.0174 | 0.051043 | 1.0174 | 0.051043
311.28 | 24.7558 | 0.034133 | 0.030963 | 238.1273 | 262.8831 | 7.2167 | 0.029415 | 250.5052 | 12.3779 | 246.3792 | 1.021 | 0.050451 | 1.021 | 0.050451
311.3 | 23.6725 | 0.034133 | 0.030386 | 237.2196 | 260.8921 | 7.1244 | 0.029038 | 249.0559 | 11.8363 | 245.1104 | 1.0151 | 0.048244 | 1.0151 | 0.048244
311.32 | 22.6421 | 0.034133 | 0.029808 | 238.4551 | 261.0972 | 6.8889 | 0.028079 | 249.7762 | 11.3211 | 246.0025 | 1.0181 | 0.046144 | 1.0181 | 0.046144
311.34 | 21.1626 | 0.034133 | 0.02887 | 238.7897 | 259.9523 | 6.5543 | 0.026715 | 249.371 | 10.5813 | 245.8439 | 1.0164 | 0.043128 | 1.0164 | 0.043128
311.36 | 19.2339 | 0.034133 | 0.027427 | 239.252 | 258.4859 | 6.092 | 0.02483 | 248.869 | 9.617 | 245.6633 | 1.0144 | 0.039198 | 1.0144 | 0.039198
311.38 | 17.5695 | 0.033943 | 0.026055 | 239.7649 | 257.3344 | 5.5791 | 0.02274 | 248.5496 | 8.7847 | 245.6214 | 1.0131 | 0.035806 | 1.0131 | 0.035806
311.4 | 14.7953 | 0.033752 | 0.024395 | 240.4636 | 255.2589 | 4.8804 | 0.019892 | 247.8613 | 7.3977 | 245.3954 | 1.0103 | 0.030152 | 1.0103 | 0.030152
311.42 | 12.0476 | 0.03337 | 0.022735 | 241.2341 | 253.2817 | 4.1099 | 0.016752 | 247.2579 | 6.0238 | 245.25 | 1.0078 | 0.024553 | 1.0078 | 0.024553
311.44 | 9.1942 | 0.03318 | 0.021219 | 242.0408 | 251.235 | 3.3032 | 0.013464 | 246.6379 | 4.5971 | 245.1055 | 1.0053 | 0.018737 | 1.0053 | 0.018737
311.46 | 6.6051 | 0.032989 | 0.019848 | 242.8494 | 249.4545 | 2.4946 | 0.010168 | 246.1519 | 3.3025 | 245.0511 | 1.0033 | 0.013461 | 1.0033 | 0.013461
311.48 | 3.144 | 0.032798 | 0.018188 | 243.8776 | 247.0216 | 1.4664 | 0.0059769 | 245.4496 | 1.572 | 244.9256 | 1.0004 | 0.0064073 | 1.0004 | 0.0064073
311.5 | -0.079261 | 0.032608 | 0.016384 | 244.7582 | 244.6789 | 0.5858 | 0.0023877 | 244.7186 | -0.03963 | 244.7318 | 0.99745 | -0.00016153 | 0.99745 | -0.00016153
311.52 | -3.144 | 0.032417 | 0.014724 | 245.6831 | 242.5391 | -0.3391 | -0.0013821 | 244.1111 | -1.572 | 244.6351 | 0.99497 | -0.0064073 | 0.99497 | -0.0064073
311.54 | -6.4201 | 0.032417 | 0.012919 | 246.6466 | 240.2265 | -1.3026 | -0.0053093 | 243.4365 | -3.2101 | 244.5066 | 0.99223 | -0.013084 | 0.99223 | -0.013084
311.56 | -9.3263 | 0.032226 | 0.011115 | 248.6947 | 239.3684 | -2.3507 | -0.0095812 | 244.0315 | -4.6632 | 245.5859 | 0.99465 | -0.019007 | 0.99465 | -0.019007
311.58 | -12.1005 | 0.031845 | 0.0095993 | 249.5895 | 237.489 | -3.2455 | -0.013228 | 243.5393 | -6.0502 | 245.556 | 0.99264 | -0.02466 | 0.99264 | -0.02466
311.6 | -14.6104 | 0.031654 | 0.0081558 | 250.4266 | 235.8162 | -4.0826 | -0.01664 | 243.1214 | -7.3052 | 245.5565 | 0.99094 | -0.029775 | 0.99094 | -0.029775
311.62 | -17.0939 | 0.031654 | 0.0067845 | 251.2401 | 234.1462 | -4.8961 | -0.019956 | 242.6932 | -8.5469 | 245.5421 | 0.9892 | -0.034837 | 0.9892 | -0.034837
311.64 | -19.4717 | 0.031273 | 0.005341 | 252.1219 | 232.6502 | -5.7779 | -0.02355 | 242.386 | -9.7359 | 245.6313 | 0.98794 | -0.039682 | 0.98794 | -0.039682
311.66 | -20.9513 | 0.031082 | 0.0042583 | 252.7413 | 231.79 | -6.3973 | -0.026075 | 242.2657 | -10.4756 | 245.7575 | 0.98745 | -0.042698 | 0.98745 | -0.042698
311.68 | -22.6421 | 0.030892 | 0.0033201 | 253.3308 | 230.6887 | -6.9868 | -0.028478 | 242.0097 | -11.3211 | 245.7834 | 0.98641 | -0.046144 | 0.98641 | -0.046144
311.7 | -23.7518 | 0.030892 | 0.0026705 | 253.7898 | 230.038 | -7.4458 | -0.030348 | 241.9139 | -11.8759 | 245.8725 | 0.98602 | -0.048405 | 0.98602 | -0.048405
311.72 | -24.8086 | 0.030701 | 0.0020209 | 254.2379 | 229.4293 | -7.8939 | -0.032175 | 241.8336 | -12.4043 | 245.9684 | 0.98569 | -0.050559 | 0.98569 | -0.050559
311.74 | -24.9407 | 0.030701 | 0.0017322 | 254.5153 | 229.5746 | -8.1713 | -0.033305 | 242.0449 | -12.4704 | 246.2017 | 0.98655 | -0.050828 | 0.98655 | -0.050828
311.76 | -24.4387 | 0.03051 | 0.00166 | 254.5824 | 230.1437 | -8.2384 | -0.033579 | 242.363 | -12.2194 | 246.4362 | 0.98785 | -0.049805 | 0.98785 | -0.049805
311.78 | -24.2009 | 0.03051 | 0.00166 | 254.6064 | 230.4055 | -8.2624 | -0.033677 | 242.5059 | -12.1005 | 246.5394 | 0.98843 | -0.04932 | 0.98843 | -0.04932
311.8 | -23.8311 | 0.030319 | 0.0019487 | 254.5903 | 230.7592 | -8.2463 | -0.033611 | 242.6748 | -11.9155 | 246.6466 | 0.98912 | -0.048567 | 0.98912 | -0.048567
311.82 | -22.8535 | 0.030319 | 0.0027427 | 254.4074 | 231.5539 | -8.0634 | -0.032866 | 242.9806 | -11.4268 | 246.7896 | 0.99037 | -0.046574 | 0.99037 | -0.046574
311.84 | -21.189 | 0.03051 | 0.0038975 | 253.9869 | 232.7979 | -7.6429 | -0.031152 | 243.3924 | -10.5945 | 246.9239 | 0.99205 | -0.043182 | 0.99205 | -0.043182
311.86 | -19.4453 | 0.030701 | 0.0054853 | 253.4639 | 234.0186 | -7.1199 | -0.02902 | 243.7413 | -9.7226 | 246.9821 | 0.99347 | -0.039629 | 0.99347 | -0.039629
311.88 | -17.0411 | 0.030892 | 0.0072175 | 252.8326 | 235.7915 | -6.4886 | -0.026447 | 244.3121 | -8.5205 | 247.1522 | 0.99579 | -0.034729 | 0.99579 | -0.034729
311.9 | -14.6897 | 0.031082 | 0.0084445 | 251.2546 | 236.5649 | -5.9106 | -0.024091 | 243.9098 | -7.3448 | 246.358 | 0.99415 | -0.029937 | 0.99415 | -0.029937
311.92 | -11.6249 | 0.031464 | 0.010105 | 250.4357 | 238.8108 | -5.0917 | -0.020753 | 244.6232 | -5.8125 | 246.5607 | 0.99706 | -0.023691 | 0.99706 | -0.023691
311.94 | -8.7979 | 0.031654 | 0.011765 | 249.556 | 240.7581 | -4.212 | -0.017168 | 245.157 | -4.399 | 246.6234 | 0.99924 | -0.01793 | 0.99924 | -0.01793
311.96 | -6.1295 | 0.031654 | 0.013208 | 248.6736 | 242.5441 | -3.3296 | -0.013571 | 245.6089 | -3.0647 | 246.6304 | 1.0011 | -0.012492 | 1.0011 | -0.012492
311.98 | -2.9855 | 0.031845 | 0.014724 | 247.8076 | 244.8221 | -2.4636 | -0.010041 | 246.3149 | -1.4927 | 246.8124 | 1.004 | -0.0060843 | 1.004 | -0.0060843
312 | -0.15852 | 0.032226 | 0.016384 | 246.9098 | 246.7513 | -1.5658 | -0.0063821 | 246.8305 | -0.079261 | 246.857 | 1.0061 | -0.00032306 | 1.0061 | -0.00032306
312.02 | 3.2233 | 0.032226 | 0.018332 | 245.8212 | 249.0445 | -0.4772 | -0.001945 | 247.4328 | 1.6116 | 246.8956 | 1.0085 | 0.0065689 | 1.0085 | 0.0065689
312.04 | 6.0767 | 0.032417 | 0.019993 | 244.8875 | 250.9642 | 0.4565 | 0.0018607 | 247.9258 | 3.0383 | 246.9131 | 1.0105 | 0.012384 | 1.0105 | 0.012384
312.06 | 9.2207 | 0.032608 | 0.021508 | 244.032 | 253.2527 | 1.312 | 0.0053476 | 248.6423 | 4.6103 | 247.1056 | 1.0134 | 0.018791 | 1.0134 | 0.018791
312.08 | 11.9948 | 0.032798 | 0.023168 | 243.0768 | 255.0716 | 2.2672 | 0.0092409 | 249.0742 | 5.9974 | 247.0751 | 1.0152 | 0.024445 | 1.0152 | 0.024445
312.1 | 14.7689 | 0.032989 | 0.024828 | 242.1111 | 256.88 | 3.2329 | 0.013177 | 249.4956 | 7.3845 | 247.0341 | 1.0169 | 0.030098 | 1.0169 | 0.030098
312.12 | 17.0675 | 0.03318 | 0.0262 | 241.3413 | 258.4088 | 4.0027 | 0.016315 | 249.875 | 8.5337 | 247.0305 | 1.0185 | 0.034783 | 1.0185 | 0.034783
312.14 | 19.4453 | 0.03337 | 0.027354 | 239.5919 | 259.0372 | 4.7521 | 0.019369 | 249.3145 | 9.7226 | 246.0737 | 1.0162 | 0.039629 | 1.0162 | 0.039629
312.16 | 21.2419 | 0.03337 | 0.028437 | 239.9465 | 261.1884 | 5.3975 | 0.022 | 250.5674 | 10.6209 | 247.0271 | 1.0213 | 0.04329 | 1.0213 | 0.04329
312.18 | 22.7742 | 0.033561 | 0.029375 | 238.3869 | 261.1611 | 5.9571 | 0.024281 | 249.774 | 11.3871 | 245.9783 | 1.0181 | 0.046413 | 1.0181 | 0.046413
312.2 | 23.4876 | 0.033752 | 0.030241 | 237.8891 | 261.3767 | 6.4549 | 0.02631 | 249.6329 | 11.7438 | 245.7183 | 1.0175 | 0.047867 | 1.0175 | 0.047867
312.22 | 24.5972 | 0.033943 | 0.030674 | 237.4631 | 262.0603 | 6.8809 | 0.028046 | 249.7617 | 12.2986 | 245.6622 | 1.018 | 0.050128 | 1.018 | 0.050128
312.24 | 24.9935 | 0.033943 | 0.030963 | 237.2584 | 262.2519 | 7.0856 | 0.02888 | 249.7552 | 12.4968 | 245.5896 | 1.018 | 0.050936 | 1.018 | 0.050936
312.26 | 25.2578 | 0.034133 | 0.03118 | 237.086 | 262.3438 | 7.258 | 0.029583 | 249.7149 | 12.6289 | 245.5053 | 1.0178 | 0.051474 | 1.0178 | 0.051474
312.28 | 24.5444 | 0.034133 | 0.030819 | 237.1055 | 261.6499 | 7.2385 | 0.029503 | 249.3777 | 12.2722 | 245.287 | 1.0164 | 0.05002 | 1.0164 | 0.05002
312.3 | 23.7518 | 0.034133 | 0.030386 | 237.2758 | 261.0276 | 7.0682 | 0.028809 | 249.1517 | 11.8759 | 245.1931 | 1.0155 | 0.048405 | 1.0155 | 0.048405
312.32 | 22.9063 | 0.034133 | 0.029808 | 238.3941 | 261.3004 | 6.9499 | 0.028327 | 249.8473 | 11.4532 | 246.0295 | 1.0184 | 0.046682 | 1.0184 | 0.046682
312.34 | 21.0834 | 0.034133 | 0.028437 | 238.8649 | 259.9483 | 6.4791 | 0.026408 | 249.4066 | 10.5417 | 245.8927 | 1.0166 | 0.042967 | 1.0166 | 0.042967
312.36 | 19.2339 | 0.034133 | 0.027499 | 239.1916 | 258.4255 | 6.1524 | 0.025077 | 248.8086 | 9.617 | 245.6029 | 1.0141 | 0.039198 | 1.0141 | 0.039198
312.38 | 17.1996 | 0.034133 | 0.026055 | 239.7401 | 256.9397 | 5.6039 | 0.022841 | 248.3399 | 8.5998 | 245.4733 | 1.0122 | 0.035052 | 1.0122 | 0.035052
312.4 | 14.6632 | 0.033752 | 0.02454 | 240.4124 | 255.0756 | 4.9316 | 0.020101 | 247.744 | 7.3316 | 245.3001 | 1.0098 | 0.029883 | 1.0098 | 0.029883
312.42 | 11.9684 | 0.033561 | 0.02288 | 241.1362 | 253.1046 | 4.2078 | 0.017151 | 247.1204 | 5.9842 | 245.1257 | 1.0072 | 0.024391 | 1.0072 | 0.024391
312.44 | 9.0093 | 0.03318 | 0.021364 | 241.9928 | 251.0021 | 3.3512 | 0.013659 | 246.4975 | 4.5047 | 244.9959 | 1.0047 | 0.018361 | 1.0047 | 0.018361
312.46 | 6.0767 | 0.032989 | 0.019848 | 242.8254 | 248.9021 | 2.5186 | 0.010266 | 245.8637 | 3.0383 | 244.851 | 1.0021 | 0.012384 | 1.0021 | 0.012384
312.48 | 3.0912 | 0.032798 | 0.018116 | 243.7776 | 246.8688 | 1.5664 | 0.0063845 | 245.3232 | 1.5456 | 244.808 | 0.99992 | 0.0062997 | 0.99992 | 0.0062997
312.5 | -0.079261 | 0.032798 | 0.016384 | 244.7033 | 244.624 | 0.6407 | 0.0026114 | 244.6637 | -0.03963 | 244.6769 | 0.99723 | -0.00016153 | 0.99723 | -0.00016153
312.52 | -3.1176 | 0.032608 | 0.014868 | 245.651 | 242.5334 | -0.307 | -0.0012513 | 244.0922 | -1.5588 | 244.6118 | 0.9949 | -0.0063535 | 0.9949 | -0.0063535
312.54 | -6.4201 | 0.032417 | 0.013064 | 247.6459 | 241.2258 | -1.3019 | -0.0053064 | 244.4358 | -3.2101 | 245.5059 | 0.9963 | -0.013084 | 0.9963 | -0.013084
312.56 | -9.0621 | 0.032226 | 0.011331 | 247.5198 | 238.4577 | -2.1758 | -0.0088684 | 242.9887 | -4.5311 | 244.4991 | 0.9904 | -0.018468 | 0.9904 | -0.018468
312.58 | -11.7834 | 0.032036 | 0.0098158 | 249.4979 | 237.7145 | -3.1539 | -0.012855 | 243.6062 | -5.8917 | 245.5701 | 0.99292 | -0.024014 | 0.99292 | -0.024014
312.6 | -14.7689 | 0.031845 | 0.0081558 | 250.4563 | 235.6874 | -4.1123 | -0.016761 | 243.0718 | -7.3845 | 245.5333 | 0.99074 | -0.030098 | 0.99074 | -0.030098
312.62 | -17.226 | 0.031654 | 0.0067845 | 251.2371 | 234.0111 | -4.8931 | -0.019944 | 242.6241 | -8.613 | 245.4951 | 0.98891 | -0.035106 | 0.98891 | -0.035106
312.64 | -19.1283 | 0.031464 | 0.005341 | 252.048 | 232.9197 | -5.704 | -0.023249 | 242.4839 | -9.5641 | 245.6719 | 0.98834 | -0.038983 | 0.98834 | -0.038983
312.66 | -21.2683 | 0.031273 | 0.004114 | 252.7404 | 231.4721 | -6.3964 | -0.026071 | 242.1063 | -10.6341 | 245.651 | 0.9868 | -0.043344 | 0.9868 | -0.043344
312.68 | -22.6686 | 0.031082 | 0.0033201 | 253.3047 | 230.6361 | -6.9607 | -0.028371 | 241.9704 | -11.3343 | 245.7485 | 0.98625 | -0.046198 | 0.98625 | -0.046198
312.7 | -23.6461 | 0.030892 | 0.002454 | 253.8145 | 230.1684 | -7.4705 | -0.030449 | 241.9914 | -11.8231 | 245.9325 | 0.98634 | -0.04819 | 0.98634 | -0.04819
312.72 | -24.2009 | 0.030892 | 0.0023096 | 254.0789 | 229.878 | -7.7349 | -0.031527 | 241.9784 | -12.1005 | 246.0119 | 0.98628 | -0.04932 | 0.98628 | -0.04932
312.74 | -24.8879 | 0.030701 | 0.00166 | 254.4888 | 229.6009 | -8.1448 | -0.033197 | 242.0449 | -12.4439 | 246.1928 | 0.98655 | -0.05072 | 0.98655 | -0.05072
312.76 | -25.02 | 0.03051 | 0.0015157 | 254.6125 | 229.5925 | -8.2685 | -0.033702 | 242.1025 | -12.51 | 246.2725 | 0.98679 | -0.05099 | 0.98679 | -0.05099
312.78 | -24.9671 | 0.03051 | 0.0018044 | 254.663 | 229.6959 | -8.319 | -0.033907 | 242.1794 | -12.4836 | 246.3406 | 0.9871 | -0.050882 | 0.9871 | -0.050882
312.8 | -23.7254 | 0.03051 | 0.0020931 | 253.5109 | 229.7855 | -8.1669 | -0.033288 | 241.6482 | -11.8627 | 245.6024 | 0.98494 | -0.048351 | 0.98494 | -0.048351
312.82 | -22.8799 | 0.03051 | 0.002887 | 253.3062 | 230.4263 | -7.9622 | -0.032453 | 241.8662 | -11.44 | 245.6796 | 0.98582 | -0.046628 | 0.98582 | -0.046628
312.84 | -21.1362 | 0.03051 | 0.0042583 | 252.8603 | 231.7241 | -7.5163 | -0.030636 | 242.2922 | -10.5681 | 245.8149 | 0.98756 | -0.043075 | 0.98756 | -0.043075
312.86 | -19.3396 | 0.030701 | 0.0057018 | 252.3633 | 233.0237 | -7.0193 | -0.02861 | 242.6935 | -9.6698 | 245.9168 | 0.9892 | -0.039413 | 0.9892 | -0.039413
312.88 | -16.9882 | 0.030892 | 0.0072175 | 251.795 | 234.8068 | -6.451 | -0.026294 | 243.3009 | -8.4941 | 246.1323 | 0.99167 | -0.034621 | 0.99167 | -0.034621
312.9 | -14.7425 | 0.031273 | 0.0084445 | 251.1736 | 236.4311 | -5.8296 | -0.023761 | 243.8024 | -7.3712 | 246.2594 | 0.99372 | -0.030045 | 0.99372 | -0.030045
312.92 | -12.1797 | 0.031464 | 0.010249 | 250.3171 | 238.1374 | -4.9731 | -0.02027 | 244.2272 | -6.0899 | 246.2572 | 0.99545 | -0.024822 | 0.99545 | -0.024822
312.94 | -9.0621 | 0.031654 | 0.011765 | 249.4943 | 240.4322 | -4.1503 | -0.016916 | 244.9632 | -4.5311 | 246.4736 | 0.99845 | -0.018468 | 0.99845 | -0.018468
312.96 | -5.9446 | 0.031845 | 0.013208 | 248.637 | 242.6924 | -3.293 | -0.013422 | 245.6647 | -2.9723 | 246.6555 | 1.0013 | -0.012115 | 1.0013 | -0.012115
312.98 | -3.0912 | 0.032036 | 0.014724 | 247.7294 | 244.6382 | -2.3854 | -0.0097227 | 246.1838 | -1.5456 | 246.699 | 1.0034 | -0.0062997 | 1.0034 | -0.0062997
313 | -0.31704 | 0.032036 | 0.016528 | 246.7852 | 246.4682 | -1.4412 | -0.0058742 | 246.6267 | -0.15852 | 246.6795 | 1.0052 | -0.00064612 | 1.0052 | -0.00064612
313.02 | 3.7781 | 0.032226 | 0.018477 | 245.6399 | 249.418 | -0.2959 | -0.0012061 | 247.5289 | 1.889 | 246.8993 | 1.0089 | 0.0076996 | 1.0089 | 0.0076996
313.04 | 6.4994 | 0.032608 | 0.020137 | 244.6748 | 251.1742 | 0.6692 | 0.0027276 | 247.9245 | 3.2497 | 246.8413 | 1.0105 | 0.013245 | 1.0105 | 0.013245
313.06 | 9.1942 | 0.032608 | 0.021653 | 242.889 | 252.0832 | 1.455 | 0.0059304 | 247.4861 | 4.5971 | 245.9537 | 1.0087 | 0.018737 | 1.0087 | 0.018737
313.08 | 11.9948 | 0.032798 | 0.023313 | 241.9246 | 253.9194 | 2.4194 | 0.0098613 | 247.922 | 5.9974 | 245.9229 | 1.0105 | 0.024445 | 1.0105 | 0.024445
313.1 | 15.0331 | 0.03318 | 0.024973 | 240.9243 | 255.9574 | 3.4197 | 0.013938 | 248.4409 | 7.5166 | 245.9353 | 1.0126 | 0.030637 | 1.0126 | 0.030637
313.12 | 16.9882 | 0.03318 | 0.026344 | 240.1729 | 257.1611 | 4.1711 | 0.017001 | 248.667 | 8.4941 | 245.8356 | 1.0135 | 0.034621 | 1.0135 | 0.034621
313.14 | 19.2339 | 0.03337 | 0.027427 | 239.4625 | 258.6964 | 4.8815 | 0.019897 | 249.0795 | 9.617 | 245.8738 | 1.0152 | 0.039198 | 1.0152 | 0.039198
313.16 | 20.8984 | 0.033561 | 0.028581 | 238.811 | 259.7094 | 5.533 | 0.022552 | 249.2602 | 10.4492 | 245.7771 | 1.016 | 0.04259 | 1.016 | 0.04259
313.18 | 22.8007 | 0.033752 | 0.029664 | 238.0313 | 260.832 | 6.3127 | 0.02573 | 249.4316 | 11.4003 | 245.6315 | 1.0167 | 0.046467 | 1.0167 | 0.046467
313.2 | 23.5933 | 0.033943 | 0.030169 | 237.7071 | 261.3004 | 6.6369 | 0.027051 | 249.5037 | 11.7966 | 245.5715 | 1.017 | 0.048082 | 1.017 | 0.048082
313.22 | 24.7558 | 0.034133 | 0.030819 | 237.2683 | 262.0241 | 7.0757 | 0.02884 | 249.6462 | 12.3779 | 245.5202 | 1.0175 | 0.050451 | 1.0175 | 0.050451
313.24 | 24.8879 | 0.034133 | 0.030963 | 237.0823 | 261.9702 | 7.2617 | 0.029598 | 249.5262 | 12.4439 | 245.3783 | 1.017 | 0.05072 | 1.017 | 0.05072
313.26 | 24.9935 | 0.034133 | 0.031107 | 236.9271 | 261.9206 | 7.4169 | 0.030231 | 249.4239 | 12.4968 | 245.2583 | 1.0166 | 0.050936 | 1.0166 | 0.050936
313.28 | 24.7822 | 0.034324 | 0.03118 | 236.856 | 261.6382 | 7.488 | 0.03052 | 249.2471 | 12.3911 | 245.1167 | 1.0159 | 0.050505 | 1.0159 | 0.050505
313.3 | 23.8311 | 0.034324 | 0.03053 | 236.967 | 260.7981 | 7.377 | 0.030068 | 248.8825 | 11.9155 | 244.9107 | 1.0144 | 0.048567 | 1.0144 | 0.048567
313.32 | 22.8007 | 0.034324 | 0.029808 | 238.2241 | 261.0248 | 7.1199 | 0.02902 | 249.6244 | 11.4003 | 245.8243 | 1.0174 | 0.046467 | 1.0174 | 0.046467
313.34 | 20.9513 | 0.034324 | 0.02887 | 238.5785 | 259.5298 | 6.7655 | 0.027576 | 249.0541 | 10.4756 | 245.5623 | 1.0151 | 0.042698 | 1.0151 | 0.042698
313.36 | 19.4453 | 0.034324 | 0.027571 | 238.9814 | 258.4267 | 6.3626 | 0.025933 | 248.704 | 9.7226 | 245.4632 | 1.0137 | 0.039629 | 1.0137 | 0.039629
313.38 | 16.7504 | 0.034133 | 0.026055 | 239.601 | 256.3514 | 5.743 | 0.023408 | 247.9762 | 8.3752 | 245.1845 | 1.0107 | 0.034137 | 1.0107 | 0.034137
313.4 | 14.6368 | 0.033752 | 0.024684 | 240.0852 | 254.722 | 5.2588 | 0.021434 | 247.4036 | 7.3184 | 244.9641 | 1.0084 | 0.029829 | 1.0084 | 0.029829
313.42 | 11.9155 | 0.033561 | 0.023024 | 240.9346 | 252.8501 | 4.4094 | 0.017972 | 246.8924 | 5.9578 | 244.9064 | 1.0063 | 0.024283 | 1.0063 | 0.024283
313.44 | 8.6394 | 0.03337 | 0.021364 | 241.7844 | 250.4238 | 3.5596 | 0.014509 | 246.1041 | 4.3197 | 244.6642 | 1.0031 | 0.017607 | 1.0031 | 0.017607
313.46 | 6.1031 | 0.03318 | 0.019993 | 242.6208 | 248.7239 | 2.7232 | 0.0111 | 245.6723 | 3.0515 | 244.6552 | 1.0013 | 0.012438 | 1.0013 | 0.012438
313.48 | 3.3025 | 0.032989 | 0.018477 | 243.4139 | 246.7164 | 1.9301 | 0.0078669 | 245.0652 | 1.6513 | 244.5147 | 0.99886 | 0.0067304 | 0.99886 | 0.0067304
313.5 | 0.23778 | 0.032798 | 0.016817 | 244.3687 | 244.6065 | 0.9753 | 0.0039752 | 244.4876 | 0.11889 | 244.448 | 0.99651 | 0.00048459 | 0.99651 | 0.00048459
313.52 | -3.3025 | 0.032608 | 0.014868 | 245.4227 | 242.1202 | -0.0787 | -0.00032077 | 243.7714 | -1.6513 | 244.3219 | 0.99359 | -0.0067304 | 0.99359 | -0.0067304
313.54 | -6.288 | 0.032608 | 0.01328 | 246.3057 | 240.0177 | -0.9617 | -0.0039198 | 243.1617 | -3.144 | 244.2097 | 0.99111 | -0.012815 | 0.99111 | -0.012815
313.56 | -9.2207 | 0.032226 | 0.011548 | 247.2894 | 238.0687 | -1.9454 | -0.0079293 | 242.6791 | -4.6103 | 244.2158 | 0.98914 | -0.018791 | 0.98914 | -0.018791
313.58 | -12.1797 | 0.032036 | 0.0096715 | 249.3591 | 237.1794 | -3.0151 | -0.012289 | 243.2692 | -6.0899 | 245.2992 | 0.99154 | -0.024822 | 0.99154 | -0.024822
313.6 | -14.7689 | 0.032036 | 0.0081558 | 250.201 | 235.4321 | -3.857 | -0.015721 | 242.8165 | -7.3845 | 245.278 | 0.9897 | -0.030098 | 0.9897 | -0.030098
313.62 | -17.2524 | 0.031845 | 0.0069288 | 251.0453 | 233.7929 | -4.7013 | -0.019162 | 242.4191 | -8.6262 | 245.2945 | 0.98808 | -0.03516 | 0.98808 | -0.03516
313.64 | -19.1547 | 0.031654 | 0.0055575 | 251.7443 | 232.5896 | -5.4003 | -0.022011 | 242.167 | -9.5773 | 245.3594 | 0.98705 | -0.039036 | 0.98705 | -0.039036
313.66 | -21.1362 | 0.031464 | 0.0044027 | 252.5048 | 231.3686 | -6.1608 | -0.025111 | 241.9367 | -10.5681 | 245.4594 | 0.98611 | -0.043075 | 0.98611 | -0.043075
313.68 | -22.51 | 0.031273 | 0.0034644 | 253.0569 | 230.5469 | -6.7129 | -0.027361 | 241.8019 | -11.255 | 245.5536 | 0.98556 | -0.045874 | 0.98556 | -0.045874
313.7 | -23.8575 | 0.031082 | 0.0026705 | 253.5378 | 229.6803 | -7.1938 | -0.029321 | 241.6091 | -11.9287 | 245.5853 | 0.98478 | -0.04862 | 0.98478 | -0.04862
313.72 | -24.2802 | 0.031082 | 0.0023096 | 253.8306 | 229.5504 | -7.4866 | -0.030515 | 241.6905 | -12.1401 | 245.7372 | 0.98511 | -0.049482 | 0.98511 | -0.049482
313.74 | -24.9407 | 0.030892 | 0.0018044 | 254.1608 | 229.2201 | -7.8168 | -0.031861 | 241.6904 | -12.4704 | 245.8472 | 0.98511 | -0.050828 | 0.98511 | -0.050828
313.76 | -24.8086 | 0.030701 | 0.0018044 | 254.2731 | 229.4645 | -7.9291 | -0.032318 | 241.8688 | -12.4043 | 246.0036 | 0.98584 | -0.050559 | 0.98584 | -0.050559
313.78 | -24.3859 | 0.030701 | 0.0019487 | 254.2674 | 229.8815 | -7.9234 | -0.032295 | 242.0745 | -12.1929 | 246.1388 | 0.98667 | -0.049697 | 0.98667 | -0.049697
313.8 | -23.9367 | 0.030701 | 0.0022374 | 254.2226 | 230.2859 | -7.8786 | -0.032112 | 242.2542 | -11.9684 | 246.2437 | 0.98741 | -0.048782 | 0.98741 | -0.048782
313.82 | -22.7742 | 0.030701 | 0.0030314 | 254.0689 | 231.2947 | -7.7249 | -0.031486 | 242.6818 | -11.3871 | 246.4775 | 0.98915 | -0.046413 | 0.98915 | -0.046413
313.84 | -21.1098 | 0.030701 | 0.0042583 | 253.6699 | 232.5601 | -7.3259 | -0.02986 | 243.115 | -10.5549 | 246.6333 | 0.99091 | -0.043021 | 0.99091 | -0.043021
313.86 | -19.1547 | 0.030701 | 0.0058462 | 253.1359 | 233.9812 | -6.7919 | -0.027683 | 243.5586 | -9.5773 | 246.751 | 0.99272 | -0.039036 | 0.99272 | -0.039036
313.88 | -17.0146 | 0.031082 | 0.0070732 | 252.6091 | 235.5945 | -6.2651 | -0.025536 | 244.1018 | -8.5073 | 246.9376 | 0.99494 | -0.034675 | 0.99494 | -0.034675
313.9 | -14.7425 | 0.031273 | 0.0085888 | 250.9741 | 236.2316 | -5.6301 | -0.022948 | 243.6029 | -7.3712 | 246.0599 | 0.9929 | -0.030045 | 0.9929 | -0.030045
313.92 | -11.9684 | 0.031464 | 0.010249 | 250.1508 | 238.1824 | -4.8068 | -0.019592 | 244.1666 | -5.9842 | 246.1613 | 0.9952 | -0.024391 | 0.9952 | -0.024391
313.94 | -9.0621 | 0.031845 | 0.011765 | 249.3317 | 240.2696 | -3.9877 | -0.016254 | 244.8006 | -4.5311 | 246.311 | 0.99779 | -0.018468 | 0.99779 | -0.018468
313.96 | -6.1559 | 0.031845 | 0.01328 | 248.5385 | 242.3826 | -3.1945 | -0.01302 | 245.4605 | -3.078 | 246.4865 | 1.0005 | -0.012545 | 1.0005 | -0.012545
313.98 | -3.1704 | 0.032036 | 0.014868 | 247.579 | 244.4086 | -2.235 | -0.0091097 | 245.9938 | -1.5852 | 246.5222 | 1.0026 | -0.0064612 | 1.0026 | -0.0064612
314 | -0.02642 | 0.032226 | 0.016672 | 246.5533 | 246.5269 | -1.2093 | -0.004929 | 246.5401 | -0.01321 | 246.5445 | 1.0049 | -5.3843e-05 | 1.0049 | -5.3843e-05
314.02 | 3.1968 | 0.032417 | 0.018405 | 245.6057 | 248.8025 | -0.2617 | -0.0010667 | 247.2041 | 1.5984 | 246.6713 | 1.0076 | 0.006515 | 1.0076 | 0.006515
314.04 | 6.1559 | 0.032608 | 0.019993 | 244.7001 | 250.856 | 0.6439 | 0.0026245 | 247.7781 | 3.078 | 246.7521 | 1.0099 | 0.012545 | 1.0099 | 0.012545
314.06 | 9.1414 | 0.032798 | 0.021653 | 243.7866 | 252.928 | 1.5574 | 0.0063478 | 248.3573 | 4.5707 | 246.8337 | 1.0123 | 0.01863 | 1.0123 | 0.01863
314.08 | 12.1005 | 0.032989 | 0.023457 | 241.805 | 253.9055 | 2.539 | 0.010349 | 247.8552 | 6.0502 | 245.8385 | 1.0102 | 0.02466 | 1.0102 | 0.02466
314.1 | 14.9274 | 0.03318 | 0.024973 | 241.9037 | 256.8311 | 3.4403 | 0.014022 | 249.3674 | 7.4637 | 246.8795 | 1.0164 | 0.030421 | 1.0164 | 0.030421
314.12 | 17.1996 | 0.03337 | 0.0262 | 240.1569 | 257.3565 | 4.1871 | 0.017066 | 248.7567 | 8.5998 | 245.8901 | 1.0139 | 0.035052 | 1.0139 | 0.035052
314.14 | 19.049 | 0.03337 | 0.027354 | 239.4619 | 258.5109 | 4.8821 | 0.019899 | 248.9864 | 9.5245 | 245.8116 | 1.0148 | 0.038821 | 1.0148 | 0.038821
314.16 | 20.872 | 0.033561 | 0.028726 | 238.7419 | 259.6139 | 5.6021 | 0.022834 | 249.1779 | 10.436 | 245.6992 | 1.0156 | 0.042536 | 1.0156 | 0.042536
314.18 | 23.0649 | 0.033943 | 0.029664 | 238.0226 | 261.0875 | 6.3214 | 0.025765 | 249.555 | 11.5324 | 245.7109 | 1.0172 | 0.047005 | 1.0172 | 0.047005
314.2 | 23.6725 | 0.034133 | 0.030386 | 237.6227 | 261.2952 | 6.7213 | 0.027395 | 249.459 | 11.8363 | 245.5135 | 1.0168 | 0.048244 | 1.0168 | 0.048244
314.22 | 24.4916 | 0.034133 | 0.030674 | 237.3392 | 261.8308 | 7.0048 | 0.028551 | 249.585 | 12.2458 | 245.5031 | 1.0173 | 0.049913 | 1.0173 | 0.049913
314.24 | 25.1521 | 0.034133 | 0.030963 | 237.0496 | 262.2017 | 7.2944 | 0.029731 | 249.6256 | 12.576 | 245.4336 | 1.0175 | 0.051259 | 1.0175 | 0.051259
314.26 | 25.0992 | 0.034324 | 0.031324 | 236.9213 | 262.0205 | 7.4227 | 0.030254 | 249.4709 | 12.5496 | 245.2877 | 1.0168 | 0.051151 | 1.0168 | 0.051151
314.28 | 24.9143 | 0.034324 | 0.031252 | 236.806 | 261.7203 | 7.538 | 0.030724 | 249.2631 | 12.4571 | 245.1108 | 1.016 | 0.050774 | 1.016 | 0.050774
314.3 | 23.7782 | 0.034515 | 0.030819 | 237.9539 | 261.7321 | 7.3901 | 0.030121 | 249.843 | 11.8891 | 245.88 | 1.0183 | 0.048459 | 1.0183 | 0.048459
314.32 | 22.8007 | 0.034515 | 0.030241 | 237.1001 | 259.9008 | 7.2439 | 0.029525 | 248.5004 | 11.4003 | 244.7003 | 1.0129 | 0.046467 | 1.0129 | 0.046467
314.34 | 21.1098 | 0.034324 | 0.02887 | 238.5728 | 259.6826 | 6.7712 | 0.027599 | 249.1277 | 10.5549 | 245.6094 | 1.0154 | 0.043021 | 1.0154 | 0.043021
314.36 | 19.2339 | 0.034324 | 0.027427 | 239.0356 | 258.2695 | 6.3084 | 0.025712 | 248.6526 | 9.617 | 245.4469 | 1.0135 | 0.039198 | 1.0135 | 0.039198
314.38 | 16.8297 | 0.034133 | 0.026055 | 239.5854 | 256.4151 | 5.7586 | 0.023472 | 248.0002 | 8.4148 | 245.1953 | 1.0108 | 0.034298 | 1.0108 | 0.034298
314.4 | 14.4519 | 0.033943 | 0.02454 | 240.2065 | 254.6584 | 5.1375 | 0.02094 | 247.4324 | 7.2259 | 245.0238 | 1.0085 | 0.029452 | 1.0085 | 0.029452
314.42 | 11.9948 | 0.033561 | 0.023096 | 240.9679 | 252.9627 | 4.3761 | 0.017837 | 246.9653 | 5.9974 | 244.9662 | 1.0066 | 0.024445 | 1.0066 | 0.024445
314.44 | 9.0093 | 0.03337 | 0.021364 | 241.8541 | 250.8634 | 3.4899 | 0.014225 | 246.3588 | 4.5047 | 244.8572 | 1.0041 | 0.018361 | 1.0041 | 0.018361
314.46 | 5.8125 | 0.03318 | 0.019993 | 242.7303 | 248.5428 | 2.6137 | 0.010653 | 245.6365 | 2.9062 | 244.6678 | 1.0012 | 0.011846 | 1.0012 | 0.011846
314.48 | 2.6156 | 0.032417 | 0.018332 | 244.5637 | 247.1793 | 1.7803 | 0.0072563 | 245.8715 | 1.3078 | 245.4356 | 1.0022 | 0.0053305 | 1.0022 | 0.0053305
314.5 | 0.02642 | 0.032417 | 0.016672 | 245.5314 | 245.5578 | 0.8126 | 0.0033121 | 245.5446 | 0.01321 | 245.5402 | 1.0008 | 5.3843e-05 | 1.0008 | 5.3843e-05
314.52 | -3.0383 | 0.032417 | 0.014868 | 246.5372 | 243.4989 | -0.1932 | -0.00078747 | 245.018 | -1.5192 | 245.5244 | 0.99867 | -0.006192 | 0.99867 | -0.006192
314.54 | -6.4201 | 0.032417 | 0.013064 | 247.5071 | 241.087 | -1.1631 | -0.0047407 | 244.297 | -3.2101 | 245.3671 | 0.99573 | -0.013084 | 0.99573 | -0.013084
314.56 | -9.3792 | 0.032417 | 0.011476 | 248.4118 | 239.0326 | -2.0678 | -0.0084282 | 243.7222 | -4.6896 | 245.2854 | 0.99339 | -0.019114 | 0.99339 | -0.019114
314.58 | -12.1269 | 0.032036 | 0.0098158 | 249.4202 | 237.2933 | -3.0762 | -0.012538 | 243.3568 | -6.0634 | 245.3779 | 0.9919 | -0.024714 | 0.9919 | -0.024714
314.6 | -14.8746 | 0.032036 | 0.0080114 | 250.3545 | 235.4799 | -4.0105 | -0.016346 | 242.9172 | -7.4373 | 245.3963 | 0.99011 | -0.030314 | 0.99011 | -0.030314
314.62 | -17.1203 | 0.031845 | 0.0067845 | 251.1706 | 234.0503 | -4.8266 | -0.019673 | 242.6104 | -8.5602 | 245.4638 | 0.98886 | -0.03489 | 0.98886 | -0.03489
314.64 | -19.1811 | 0.031654 | 0.0055575 | 251.8959 | 232.7148 | -5.5519 | -0.022629 | 242.3054 | -9.5905 | 245.5022 | 0.98761 | -0.03909 | 0.98761 | -0.03909
314.66 | -21.2419 | 0.031464 | 0.0042583 | 252.6761 | 231.4342 | -6.3321 | -0.025809 | 242.0552 | -10.6209 | 245.5955 | 0.98659 | -0.04329 | 0.98659 | -0.04329
314.68 | -22.5629 | 0.031273 | 0.0033922 | 253.2696 | 230.7067 | -6.9256 | -0.028228 | 241.9882 | -11.2814 | 245.7486 | 0.98632 | -0.045982 | 0.98632 | -0.045982
314.7 | -23.9103 | 0.031082 | 0.0025983 | 253.8124 | 229.9021 | -7.4684 | -0.030441 | 241.8572 | -11.9552 | 245.8423 | 0.98579 | -0.048728 | 0.98579 | -0.048728
314.72 | -24.3595 | 0.030892 | 0.0020931 | 254.1178 | 229.7583 | -7.7738 | -0.031685 | 241.9381 | -12.1797 | 245.998 | 0.98612 | -0.049643 | 0.98612 | -0.049643
314.74 | -24.8879 | 0.030892 | 0.0019487 | 254.3236 | 229.4357 | -7.9796 | -0.032524 | 241.8797 | -12.4439 | 246.0276 | 0.98588 | -0.05072 | 0.98588 | -0.05072
314.76 | -24.9935 | 0.030701 | 0.0018766 | 254.4709 | 229.4774 | -8.1269 | -0.033125 | 241.9741 | -12.4968 | 246.1397 | 0.98626 | -0.050936 | 0.98626 | -0.050936
314.78 | -24.2009 | 0.030701 | 0.0018044 | 254.4734 | 230.2725 | -8.1294 | -0.033135 | 242.3729 | -12.1005 | 246.4064 | 0.98789 | -0.04932 | 0.98789 | -0.04932
314.8 | -23.9367 | 0.030701 | 0.0020931 | 254.4924 | 230.5557 | -8.1484 | -0.033212 | 242.524 | -11.9684 | 246.5135 | 0.98851 | -0.048782 | 0.98851 | -0.048782
314.82 | -23.1441 | 0.03051 | 0.002887 | 254.2293 | 231.0852 | -7.8853 | -0.03214 | 242.6572 | -11.5721 | 246.5146 | 0.98905 | -0.047167 | 0.98905 | -0.047167
314.84 | -21.2947 | 0.03051 | 0.0038975 | 253.9199 | 232.6252 | -7.5759 | -0.030879 | 243.2725 | -10.6474 | 246.8217 | 0.99156 | -0.043398 | 0.99156 | -0.043398
314.86 | -19.4189 | 0.030892 | 0.0055575 | 253.364 | 233.9451 | -7.02 | -0.028613 | 243.6546 | -9.7094 | 246.891 | 0.99311 | -0.039575 | 0.99311 | -0.039575
314.88 | -16.8825 | 0.031082 | 0.0072175 | 252.7655 | 235.883 | -6.4215 | -0.026173 | 244.3242 | -8.4413 | 247.138 | 0.99584 | -0.034406 | 0.99584 | -0.034406
314.9 | -14.9539 | 0.031273 | 0.0084445 | 251.146 | 236.1921 | -5.802 | -0.023648 | 243.6691 | -7.4769 | 246.1614 | 0.99317 | -0.030475 | 0.99317 | -0.030475
314.92 | -11.757 | 0.031464 | 0.010249 | 250.3171 | 238.5601 | -4.9731 | -0.02027 | 244.4386 | -5.8785 | 246.3981 | 0.99631 | -0.02396 | 0.99631 | -0.02396
314.94 | -9.0886 | 0.031654 | 0.011765 | 249.4858 | 240.3972 | -4.1418 | -0.016882 | 244.9415 | -4.5443 | 246.4563 | 0.99836 | -0.018522 | 0.99836 | -0.018522
314.96 | -6.1823 | 0.031845 | 0.013064 | 248.6747 | 242.4924 | -3.3307 | -0.013576 | 245.5835 | -3.0912 | 246.6139 | 1.001 | -0.012599 | 1.001 | -0.012599
314.98 | -3.3818 | 0.032036 | 0.014724 | 247.7706 | 244.3888 | -2.4266 | -0.0098906 | 246.0797 | -1.6909 | 246.6433 | 1.003 | -0.0068919 | 1.003 | -0.0068919
315 | -0.05284 | 0.032226 | 0.0166 | 246.707 | 246.6542 | -1.363 | -0.0055555 | 246.6806 | -0.02642 | 246.6894 | 1.0054 | -0.00010769 | 1.0054 | -0.00010769
315.02 | 3.0647 | 0.032417 | 0.018477 | 245.7805 | 248.8452 | -0.4365 | -0.0017791 | 247.3129 | 1.5324 | 246.8021 | 1.008 | 0.0062458 | 1.008 | 0.0062458
315.04 | 6.0502 | 0.032608 | 0.019993 | 244.8826 | 250.9328 | 0.4614 | 0.0018806 | 247.9077 | 3.0251 | 246.8993 | 1.0104 | 0.01233 | 1.0104 | 0.01233
315.06 | 9.0093 | 0.032608 | 0.021653 | 243.923 | 252.9323 | 1.421 | 0.0057919 | 248.4277 | 4.5047 | 246.9261 | 1.0126 | 0.018361 | 1.0126 | 0.018361
315.08 | 11.757 | 0.032989 | 0.023457 | 242.9937 | 254.7507 | 2.3503 | 0.0095796 | 248.8722 | 5.8785 | 246.9127 | 1.0144 | 0.02396 | 1.0144 | 0.02396
315.1 | 14.7689 | 0.03318 | 0.0249 | 242.0717 | 256.8406 | 3.2723 | 0.013338 | 249.4562 | 7.3845 | 246.9947 | 1.0168 | 0.030098 | 1.0168 | 0.030098
315.12 | 17.226 | 0.03337 | 0.026272 | 241.2932 | 258.5192 | 4.0508 | 0.016511 | 249.9062 | 8.613 | 247.0352 | 1.0186 | 0.035106 | 1.0186 | 0.035106
315.14 | 19.2075 | 0.03337 | 0.027427 | 239.6325 | 258.84 | 4.7115 | 0.019204 | 249.2363 | 9.6038 | 246.035 | 1.0159 | 0.039144 | 1.0159 | 0.039144
315.16 | 21.1626 | 0.033561 | 0.028581 | 238.9477 | 260.1103 | 5.3963 | 0.021995 | 249.529 | 10.5813 | 246.0019 | 1.0171 | 0.043128 | 1.0171 | 0.043128
315.18 | 22.7214 | 0.033752 | 0.029664 | 239.2903 | 262.0117 | 6.0537 | 0.024674 | 250.651 | 11.3607 | 246.8641 | 1.0216 | 0.046305 | 1.0216 | 0.046305
315.2 | 23.8046 | 0.033943 | 0.030386 | 238.8286 | 262.6332 | 6.5154 | 0.026556 | 250.7309 | 11.9023 | 246.7635 | 1.022 | 0.048513 | 1.022 | 0.048513
315.22 | 24.6501 | 0.034133 | 0.030674 | 237.5118 | 262.1619 | 6.8322 | 0.027847 | 249.8368 | 12.325 | 245.7285 | 1.0183 | 0.050236 | 1.0183 | 0.050236
315.24 | 24.835 | 0.034133 | 0.031035 | 237.301 | 262.136 | 7.043 | 0.028707 | 249.7185 | 12.4175 | 245.5793 | 1.0178 | 0.050613 | 1.0178 | 0.050613
315.26 | 24.8086 | 0.034324 | 0.031107 | 237.174 | 261.9826 | 7.17 | 0.029224 | 249.5783 | 12.4043 | 245.4435 | 1.0173 | 0.050559 | 1.0173 | 0.050559
315.28 | 24.7558 | 0.034324 | 0.031252 | 237.0717 | 261.8275 | 7.2723 | 0.029641 | 249.4496 | 12.3779 | 245.3236 | 1.0167 | 0.050451 | 1.0167 | 0.050451
315.3 | 23.8575 | 0.034324 | 0.030819 | 237.1229 | 260.9804 | 7.2211 | 0.029433 | 249.0516 | 11.9287 | 245.0754 | 1.0151 | 0.04862 | 1.0151 | 0.04862
315.32 | 22.6157 | 0.034515 | 0.030097 | 237.3688 | 259.9845 | 6.9752 | 0.02843 | 248.6767 | 11.3079 | 244.9074 | 1.0136 | 0.04609 | 1.0136 | 0.04609
315.34 | 21.5061 | 0.034515 | 0.029014 | 237.6776 | 259.1837 | 6.6664 | 0.027172 | 248.4306 | 10.753 | 244.8463 | 1.0126 | 0.043828 | 1.0126 | 0.043828
315.36 | 19.1811 | 0.034324 | 0.027354 | 239.2378 | 258.4189 | 6.1062 | 0.024888 | 248.8283 | 9.5905 | 245.6315 | 1.0142 | 0.03909 | 1.0142 | 0.03909
315.38 | 16.8297 | 0.034133 | 0.0262 | 239.7807 | 256.6104 | 5.5633 | 0.022676 | 248.1955 | 8.4148 | 245.3906 | 1.0116 | 0.034298 | 1.0116 | 0.034298
315.4 | 14.399 | 0.033943 | 0.024684 | 240.3693 | 254.7683 | 4.9747 | 0.020276 | 247.5688 | 7.1995 | 245.169 | 1.0091 | 0.029345 | 1.0091 | 0.029345
315.42 | 11.9948 | 0.033752 | 0.023024 | 241.0713 | 253.0661 | 4.2727 | 0.017415 | 247.0687 | 5.9974 | 245.0696 | 1.007 | 0.024445 | 1.007 | 0.024445
315.44 | 8.8244 | 0.03337 | 0.021364 | 242.0132 | 250.8376 | 3.3308 | 0.013576 | 246.4254 | 4.4122 | 244.9547 | 1.0044 | 0.017984 | 1.0044 | 0.017984
315.46 | 6.2088 | 0.03337 | 0.019993 | 242.808 | 249.0168 | 2.536 | 0.010337 | 245.9124 | 3.1044 | 244.8776 | 1.0023 | 0.012653 | 1.0023 | 0.012653
315.48 | 3.0119 | 0.032989 | 0.018332 | 243.642 | 246.6539 | 1.702 | 0.0069372 | 245.148 | 1.506 | 244.646 | 0.9992 | 0.0061381 | 0.9992 | 0.0061381
315.5 | -0.05284 | 0.032989 | 0.016672 | 244.6539 | 244.6011 | 0.6901 | 0.0028128 | 244.6275 | -0.02642 | 244.6363 | 0.99708 | -0.00010769 | 0.99708 | -0.00010769
315.52 | -3.2497 | 0.032608 | 0.014868 | 245.5822 | 242.3325 | -0.2382 | -0.00097088 | 243.9574 | -1.6248 | 244.499 | 0.99435 | -0.0066227 | 0.99435 | -0.0066227
315.54 | -6.3144 | 0.032608 | 0.01328 | 246.5842 | 240.2698 | -1.2402 | -0.0050549 | 243.427 | -3.1572 | 244.4794 | 0.99219 | -0.012869 | 0.99219 | -0.012869
315.56 | -9.4584 | 0.032417 | 0.011476 | 248.5106 | 239.0522 | -2.1666 | -0.0088309 | 243.7814 | -4.7292 | 245.3578 | 0.99363 | -0.019276 | 0.99363 | -0.019276
315.58 | -12.0212 | 0.032226 | 0.0098158 | 249.4442 | 237.423 | -3.1002 | -0.012636 | 243.4336 | -6.0106 | 245.4371 | 0.99221 | -0.024499 | 0.99221 | -0.024499
315.6 | -14.7689 | 0.032036 | 0.0081558 | 250.4125 | 235.6436 | -4.0685 | -0.016583 | 243.028 | -7.3845 | 245.4895 | 0.99056 | -0.030098 | 0.99056 | -0.030098
315.62 | -17.4638 | 0.031845 | 0.0067123 | 251.2722 | 233.8084 | -4.9282 | -0.020087 | 242.5403 | -8.7319 | 245.4509 | 0.98857 | -0.03559 | 0.98857 | -0.03559
315.64 | -19.4453 | 0.031654 | 0.0055575 | 251.9988 | 232.5535 | -5.6548 | -0.023048 | 242.2762 | -9.7226 | 245.517 | 0.9875 | -0.039629 | 0.9875 | -0.039629
315.66 | -21.0041 | 0.031464 | 0.0044027 | 252.6373 | 231.6332 | -6.2933 | -0.025651 | 242.1353 | -10.502 | 245.6359 | 0.98692 | -0.042805 | 0.98692 | -0.042805
315.68 | -22.8535 | 0.031273 | 0.0034644 | 253.3325 | 230.479 | -6.9885 | -0.028484 | 241.9057 | -11.4268 | 245.7147 | 0.98599 | -0.046574 | 0.98599 | -0.046574
315.7 | -23.6725 | 0.031082 | 0.0027427 | 253.8021 | 230.1296 | -7.4581 | -0.030399 | 241.9658 | -11.8363 | 245.9113 | 0.98623 | -0.048244 | 0.98623 | -0.048244
315.72 | -24.4123 | 0.031082 | 0.0022374 | 254.0887 | 229.6764 | -7.7447 | -0.031567 | 241.8825 | -12.2062 | 245.9513 | 0.98589 | -0.049751 | 0.98589 | -0.049751
315.74 | -24.8614 | 0.030892 | 0.0018044 | 254.3557 | 229.4943 | -8.0117 | -0.032655 | 241.925 | -12.4307 | 246.0686 | 0.98606 | -0.050667 | 0.98606 | -0.050667
315.76 | -24.835 | 0.030892 | 0.0018044 | 254.4771 | 229.6421 | -8.1331 | -0.03315 | 242.0596 | -12.4175 | 246.1988 | 0.98661 | -0.050613 | 0.98661 | -0.050613
315.78 | -24.835 | 0.030701 | 0.0020931 | 254.5156 | 229.6806 | -8.1716 | -0.033307 | 242.0981 | -12.4175 | 246.2373 | 0.98677 | -0.050613 | 0.98677 | -0.050613
315.8 | -23.9632 | 0.030701 | 0.0022374 | 253.39 | 229.4268 | -8.046 | -0.032795 | 241.4084 | -11.9816 | 245.4023 | 0.98396 | -0.048836 | 0.98396 | -0.048836
315.82 | -22.8799 | 0.030701 | 0.0030314 | 254.1959 | 231.316 | -7.8519 | -0.032004 | 242.7559 | -11.44 | 246.5693 | 0.98945 | -0.046628 | 0.98945 | -0.046628
315.84 | -21.4004 | 0.030701 | 0.0042583 | 252.8157 | 231.4153 | -7.4717 | -0.030454 | 242.1155 | -10.7002 | 245.6822 | 0.98684 | -0.043613 | 0.98684 | -0.043613
315.86 | -19.1547 | 0.030892 | 0.0057018 | 252.2561 | 233.1014 | -6.9121 | -0.028173 | 242.6788 | -9.5773 | 245.8712 | 0.98914 | -0.039036 | 0.98914 | -0.039036
315.88 | -17.1732 | 0.031082 | 0.0070732 | 251.7765 | 234.6033 | -6.4325 | -0.026218 | 243.1899 | -8.5866 | 246.0521 | 0.99122 | -0.034998 | 0.99122 | -0.034998
315.9 | -15.0067 | 0.031464 | 0.0087332 | 251.1042 | 236.0975 | -5.7602 | -0.023478 | 243.6009 | -7.5033 | 246.102 | 0.9929 | -0.030583 | 0.9929 | -0.030583
315.92 | -11.8363 | 0.031654 | 0.010321 | 250.2488 | 238.4125 | -4.9048 | -0.019992 | 244.3307 | -5.9181 | 246.3034 | 0.99587 | -0.024122 | 0.99587 | -0.024122
315.94 | -9.0886 | 0.031845 | 0.011765 | 249.4587 | 240.3701 | -4.1147 | -0.016771 | 244.9144 | -4.5443 | 246.4292 | 0.99825 | -0.018522 | 0.99825 | -0.018522
315.96 | -6.1823 | 0.032036 | 0.01328 | 248.5847 | 242.4024 | -3.2407 | -0.013209 | 245.4935 | -3.0912 | 246.5239 | 1.0006 | -0.012599 | 1.0006 | -0.012599
315.98 | -3.329 | 0.032226 | 0.015012 | 247.6271 | 244.2981 | -2.2831 | -0.0093057 | 245.9626 | -1.6645 | 246.5174 | 1.0025 | -0.0067843 | 1.0025 | -0.0067843
316 | -0.21136 | 0.032226 | 0.016817 | 246.6624 | 246.451 | -1.3184 | -0.0053737 | 246.5567 | -0.10568 | 246.5919 | 1.0049 | -0.00043075 | 1.0049 | -0.00043075
316.02 | 3.3025 | 0.032608 | 0.018405 | 245.7147 | 249.0172 | -0.3707 | -0.0015109 | 247.366 | 1.6513 | 246.8155 | 1.0082 | 0.0067304 | 1.0082 | 0.0067304
316.04 | 6.1031 | 0.032608 | 0.020137 | 244.7673 | 250.8704 | 0.5767 | 0.0023506 | 247.8188 | 3.0515 | 246.8017 | 1.0101 | 0.012438 | 1.0101 | 0.012438
316.06 | 9.2207 | 0.032798 | 0.021797 | 243.78 | 253.0007 | 1.564 | 0.0063747 | 248.3903 | 4.6103 | 246.8536 | 1.0124 | 0.018791 | 1.0124 | 0.018791
316.08 | 12.259 | 0.032989 | 0.023601 | 241.7828 | 254.0418 | 2.5612 | 0.010439 | 247.9123 | 6.1295 | 245.8691 | 1.0105 | 0.024983 | 1.0105 | 0.024983
316.1 | 14.6897 | 0.03337 | 0.024973 | 240.9211 | 255.6108 | 3.4229 | 0.013951 | 248.2659 | 7.3448 | 245.8177 | 1.0119 | 0.029937 | 1.0119 | 0.029937
316.12 | 17.1203 | 0.03337 | 0.026344 | 240.2032 | 257.3235 | 4.1408 | 0.016878 | 248.7634 | 8.5602 | 245.91 | 1.0139 | 0.03489 | 1.0139 | 0.03489
316.14 | 19.366 | 0.033561 | 0.027571 | 240.4001 | 259.7661 | 4.9439 | 0.020151 | 250.0831 | 9.683 | 246.8554 | 1.0193 | 0.039467 | 1.0193 | 0.039467
316.16 | 20.872 | 0.033752 | 0.028726 | 238.7419 | 259.6139 | 5.6021 | 0.022834 | 249.1779 | 10.436 | 245.6992 | 1.0156 | 0.042536 | 1.0156 | 0.042536
316.18 | 22.6421 | 0.033943 | 0.029736 | 239.151 | 261.7931 | 6.193 | 0.025242 | 250.4721 | 11.3211 | 246.6984 | 1.0209 | 0.046144 | 1.0209 | 0.046144
316.2 | 23.8311 | 0.034133 | 0.030241 | 237.7032 | 261.5343 | 6.6408 | 0.027067 | 249.6187 | 11.9155 | 245.6469 | 1.0174 | 0.048567 | 1.0174 | 0.048567
316.22 | 24.7029 | 0.034133 | 0.030819 | 238.4442 | 263.1471 | 6.8998 | 0.028123 | 250.7957 | 12.3515 | 246.6785 | 1.0222 | 0.050343 | 1.0222 | 0.050343
316.24 | 24.835 | 0.034324 | 0.031107 | 238.1794 | 263.0144 | 7.1646 | 0.029202 | 250.5969 | 12.4175 | 246.4577 | 1.0214 | 0.050613 | 1.0214 | 0.050613
316.26 | 25.0464 | 0.034324 | 0.031324 | 236.9997 | 262.0461 | 7.3443 | 0.029935 | 249.5229 | 12.5232 | 245.3485 | 1.017 | 0.051043 | 1.017 | 0.051043
316.28 | 24.7029 | 0.034515 | 0.031468 | 237.9128 | 262.6157 | 7.4312 | 0.030289 | 250.2643 | 12.3515 | 246.1471 | 1.0201 | 0.050343 | 1.0201 | 0.050343
316.3 | 24.333 | 0.034515 | 0.030963 | 238.0237 | 262.3567 | 7.3203 | 0.029837 | 250.1902 | 12.1665 | 246.1347 | 1.0198 | 0.04959 | 1.0198 | 0.04959
316.32 | 22.6421 | 0.034515 | 0.029953 | 238.3447 | 260.9868 | 6.9993 | 0.028529 | 249.6658 | 11.3211 | 245.8921 | 1.0176 | 0.046144 | 1.0176 | 0.046144
316.34 | 21.374 | 0.034515 | 0.029014 | 238.6197 | 259.9937 | 6.7243 | 0.027408 | 249.3067 | 10.687 | 245.7444 | 1.0162 | 0.043559 | 1.0162 | 0.043559
316.36 | 19.1811 | 0.034515 | 0.027499 | 239.1249 | 258.306 | 6.2191 | 0.025348 | 248.7154 | 9.5905 | 245.5186 | 1.0137 | 0.03909 | 1.0137 | 0.03909
316.38 | 17.0675 | 0.034324 | 0.0262 | 239.7125 | 256.78 | 5.6315 | 0.022953 | 248.2462 | 8.5337 | 245.4017 | 1.0118 | 0.034783 | 1.0118 | 0.034783
316.4 | 14.5047 | 0.034133 | 0.024684 | 240.3516 | 254.8563 | 4.9924 | 0.020349 | 247.604 | 7.2524 | 245.1865 | 1.0092 | 0.02956 | 1.0092 | 0.02956
316.42 | 12.2062 | 0.033752 | 0.023168 | 241.0761 | 253.2823 | 4.2679 | 0.017396 | 247.1792 | 6.1031 | 245.1448 | 1.0075 | 0.024876 | 1.0075 | 0.024876
316.44 | 9.0621 | 0.033561 | 0.021508 | 241.9223 | 250.9844 | 3.4217 | 0.013947 | 246.4534 | 4.5311 | 244.943 | 1.0045 | 0.018468 | 1.0045 | 0.018468
316.46 | 6.0502 | 0.03337 | 0.019993 | 242.8026 | 248.8528 | 2.5414 | 0.010359 | 245.8277 | 3.0251 | 244.8193 | 1.002 | 0.01233 | 1.002 | 0.01233
316.48 | 3.3025 | 0.03318 | 0.018332 | 243.6548 | 246.9573 | 1.6892 | 0.006885 | 245.3061 | 1.6513 | 244.7556 | 0.99985 | 0.0067304 | 0.99985 | 0.0067304
316.5 | 0.10568 | 0.032989 | 0.016889 | 244.5361 | 244.6418 | 0.8079 | 0.0032929 | 244.5889 | 0.05284 | 244.5713 | 0.99692 | 0.00021537 | 0.99692 | 0.00021537
316.52 | -2.9062 | 0.032989 | 0.01494 | 245.5605 | 242.6543 | -0.2165 | -0.00088243 | 244.1074 | -1.4531 | 244.5918 | 0.99496 | -0.0059228 | 0.99496 | -0.0059228
316.54 | -6.1031 | 0.032608 | 0.013064 | 246.5861 | 240.483 | -1.2421 | -0.0050627 | 243.5346 | -3.0515 | 244.5517 | 0.99262 | -0.012438 | 0.99262 | -0.012438
316.56 | -9.4056 | 0.032417 | 0.011331 | 248.5172 | 239.1116 | -2.1732 | -0.0088578 | 243.8144 | -4.7028 | 245.382 | 0.99377 | -0.019168 | 0.99377 | -0.019168
316.58 | -11.8098 | 0.032226 | 0.0099602 | 249.3888 | 237.579 | -3.0448 | -0.01241 | 243.4839 | -5.9049 | 245.4522 | 0.99242 | -0.024068 | 0.99242 | -0.024068
316.6 | -14.6632 | 0.032036 | 0.0081558 | 250.3584 | 235.6952 | -4.0144 | -0.016362 | 243.0268 | -7.3316 | 245.4707 | 0.99056 | -0.029883 | 0.99056 | -0.029883
316.62 | -16.9354 | 0.031845 | 0.0067845 | 251.2778 | 234.3424 | -4.9338 | -0.02011 | 242.8101 | -8.4677 | 245.6327 | 0.98967 | -0.034514 | 0.98967 | -0.034514
316.64 | -19.2075 | 0.031845 | 0.0055575 | 251.9777 | 232.7702 | -5.6337 | -0.022962 | 242.3739 | -9.6038 | 245.5752 | 0.98789 | -0.039144 | 0.98789 | -0.039144
316.66 | -21.189 | 0.031654 | 0.004547 | 252.6293 | 231.4403 | -6.2853 | -0.025618 | 242.0348 | -10.5945 | 245.5663 | 0.98651 | -0.043182 | 0.98651 | -0.043182
316.68 | -22.6157 | 0.031273 | 0.0034644 | 253.2894 | 230.6737 | -6.9454 | -0.028309 | 241.9815 | -11.3079 | 245.7508 | 0.98629 | -0.04609 | 0.98629 | -0.04609
316.7 | -23.9103 | 0.031273 | 0.0025983 | 253.8238 | 229.9135 | -7.4798 | -0.030487 | 241.8686 | -11.9552 | 245.8537 | 0.98583 | -0.048728 | 0.98583 | -0.048728
316.72 | -24.3859 | 0.031082 | 0.0020931 | 254.2058 | 229.8199 | -7.8618 | -0.032044 | 242.0129 | -12.1929 | 246.0772 | 0.98642 | -0.049697 | 0.98642 | -0.049697
316.74 | -24.8879 | 0.030892 | 0.0019487 | 254.4042 | 229.5163 | -8.0602 | -0.032853 | 241.9603 | -12.4439 | 246.1082 | 0.98621 | -0.05072 | 0.98621 | -0.05072
316.76 | -24.7558 | 0.030892 | 0.0018044 | 254.4962 | 229.7404 | -8.1522 | -0.033228 | 242.1183 | -12.3779 | 246.2443 | 0.98685 | -0.050451 | 0.98685 | -0.050451
316.78 | -24.5708 | 0.030892 | 0.0019487 | 254.5362 | 229.9654 | -8.1922 | -0.033391 | 242.2508 | -12.2854 | 246.3459 | 0.98739 | -0.050074 | 0.98739 | -0.050074
316.8 | -23.9632 | 0.030701 | 0.0022374 | 254.4792 | 230.516 | -8.1352 | -0.033158 | 242.4976 | -11.9816 | 246.4915 | 0.9884 | -0.048836 | 0.9884 | -0.048836
316.82 | -22.6421 | 0.030701 | 0.0031757 | 254.2347 | 231.5926 | -7.8907 | -0.032162 | 242.9136 | -11.3211 | 246.6873 | 0.99009 | -0.046144 | 0.99009 | -0.046144
316.84 | -21.0834 | 0.030701 | 0.0042583 | 253.8619 | 232.7785 | -7.5179 | -0.030642 | 243.3202 | -10.5417 | 246.8341 | 0.99175 | -0.042967 | 0.99175 | -0.042967
316.86 | -19.3396 | 0.030892 | 0.0057018 | 252.3621 | 233.0225 | -7.0181 | -0.028605 | 242.6923 | -9.6698 | 245.9156 | 0.98919 | -0.039413 | 0.98919 | -0.039413
316.88 | -17.1467 | 0.031082 | 0.0070732 | 251.8469 | 234.7002 | -6.5029 | -0.026505 | 243.2735 | -8.5734 | 246.1313 | 0.99156 | -0.034944 | 0.99156 | -0.034944
316.9 | -14.6632 | 0.031273 | 0.0085888 | 251.2286 | 236.5654 | -5.8846 | -0.023985 | 243.897 | -7.3316 | 246.3409 | 0.9941 | -0.029883 | 0.9941 | -0.029883
316.92 | -11.8363 | 0.031464 | 0.010249 | 250.3314 | 238.4951 | -4.9874 | -0.020328 | 244.4133 | -5.9181 | 246.386 | 0.99621 | -0.024122 | 0.99621 | -0.024122
316.94 | -9.2471 | 0.031845 | 0.01162 | 249.6128 | 240.3657 | -4.2688 | -0.017399 | 244.9893 | -4.6235 | 246.5304 | 0.99855 | -0.018845 | 0.99855 | -0.018845
316.96 | -6.3937 | 0.032036 | 0.013208 | 248.7475 | 242.3538 | -3.4035 | -0.013872 | 245.5507 | -3.1968 | 246.6163 | 1.0008 | -0.01303 | 1.0008 | -0.01303
316.98 | -3.144 | 0.032226 | 0.015085 | 247.7538 | 244.6098 | -2.4098 | -0.0098221 | 246.1818 | -1.572 | 246.7058 | 1.0034 | -0.0064073 | 1.0034 | -0.0064073
317 | -0.02642 | 0.032417 | 0.016672 | 246.7714 | 246.745 | -1.4274 | -0.005818 | 246.7582 | -0.01321 | 246.7626 | 1.0058 | -5.3843e-05 | 1.0058 | -5.3843e-05
317.02 | 3.3818 | 0.032608 | 0.018405 | 245.7817 | 249.1635 | -0.4377 | -0.001784 | 247.4726 | 1.6909 | 246.909 | 1.0087 | 0.0068919 | 1.0087 | 0.0068919
317.04 | 5.8917 | 0.032608 | 0.019993 | 245.0078 | 250.8995 | 0.3362 | 0.0013703 | 247.9537 | 2.9459 | 246.9717 | 1.0106 | 0.012007 | 1.0106 | 0.012007
317.06 | 9.0886 | 0.032798 | 0.021941 | 243.8602 | 252.9488 | 1.4838 | 0.0060478 | 248.4045 | 4.5443 | 246.8897 | 1.0125 | 0.018522 | 1.0125 | 0.018522
317.08 | 12.259 | 0.032989 | 0.023601 | 242.9208 | 255.1798 | 2.4232 | 0.0098767 | 249.0503 | 6.1295 | 247.0071 | 1.0151 | 0.024983 | 1.0151 | 0.024983
317.1 | 14.2141 | 0.03337 | 0.024973 | 242.1553 | 256.3694 | 3.1887 | 0.012997 | 249.2623 | 7.107 | 246.8933 | 1.016 | 0.028968 | 1.016 | 0.028968
317.12 | 16.8297 | 0.033561 | 0.0262 | 240.3641 | 257.1938 | 3.9799 | 0.016222 | 248.7789 | 8.4148 | 245.974 | 1.014 | 0.034298 | 1.014 | 0.034298
317.14 | 19.2868 | 0.033561 | 0.027643 | 239.6288 | 258.9156 | 4.7152 | 0.019219 | 249.2722 | 9.6434 | 246.0577 | 1.016 | 0.039306 | 1.016 | 0.039306
317.16 | 21.189 | 0.033752 | 0.02887 | 238.8455 | 260.0345 | 5.4985 | 0.022411 | 249.44 | 10.5945 | 245.9085 | 1.0167 | 0.043182 | 1.0167 | 0.043182
317.18 | 22.6421 | 0.033943 | 0.029664 | 238.2877 | 260.9298 | 6.0563 | 0.024685 | 249.6088 | 11.3211 | 245.8351 | 1.0174 | 0.046144 | 1.0174 | 0.046144
317.2 | 23.8046 | 0.034133 | 0.030241 | 237.8735 | 261.6781 | 6.4705 | 0.026373 | 249.7758 | 11.9023 | 245.8084 | 1.0181 | 0.048513 | 1.0181 | 0.048513
317.22 | 24.4916 | 0.034133 | 0.030819 | 237.5315 | 262.0231 | 6.8125 | 0.027767 | 249.7773 | 12.2458 | 245.6954 | 1.0181 | 0.049913 | 1.0181 | 0.049913
317.24 | 25.02 | 0.034324 | 0.03118 | 238.2277 | 263.2477 | 7.1163 | 0.029005 | 250.7377 | 12.51 | 246.5677 | 1.022 | 0.05099 | 1.022 | 0.05099
317.26 | 24.7029 | 0.034324 | 0.031324 | 237.0692 | 261.7721 | 7.2748 | 0.029651 | 249.4207 | 12.3515 | 245.3035 | 1.0166 | 0.050343 | 1.0166 | 0.050343
317.28 | 24.5708 | 0.034515 | 0.031468 | 237.9954 | 262.5662 | 7.3486 | 0.029952 | 250.2808 | 12.2854 | 246.1857 | 1.0201 | 0.050074 | 1.0201 | 0.050074
317.3 | 24.2009 | 0.034515 | 0.030891 | 237.1111 | 261.312 | 7.2329 | 0.029481 | 249.2116 | 12.1005 | 245.1781 | 1.0158 | 0.04932 | 1.0158 | 0.04932
317.32 | 22.8799 | 0.034515 | 0.030097 | 238.3749 | 261.2548 | 6.9691 | 0.028405 | 249.8149 | 11.44 | 246.0015 | 1.0182 | 0.046628 | 1.0182 | 0.046628
317.34 | 20.9777 | 0.034515 | 0.029014 | 238.7546 | 259.7323 | 6.5894 | 0.026858 | 249.2434 | 10.4888 | 245.7472 | 1.0159 | 0.042752 | 1.0159 | 0.042752
317.36 | 19.1547 | 0.034515 | 0.027571 | 239.2552 | 258.4099 | 6.0888 | 0.024817 | 248.8325 | 9.5773 | 245.6401 | 1.0142 | 0.039036 | 1.0142 | 0.039036
317.38 | 17.3845 | 0.034324 | 0.026344 | 239.7629 | 257.1474 | 5.5811 | 0.022748 | 248.4552 | 8.6923 | 245.5577 | 1.0127 | 0.035429 | 1.0127 | 0.035429
317.4 | 14.4783 | 0.034133 | 0.024612 | 240.4822 | 254.9605 | 4.8618 | 0.019816 | 247.7213 | 7.2391 | 245.3083 | 1.0097 | 0.029506 | 1.0097 | 0.029506
317.42 | 11.9419 | 0.033943 | 0.023168 | 241.1416 | 253.0835 | 4.2024 | 0.017129 | 247.1126 | 5.971 | 245.1222 | 1.0072 | 0.024337 | 1.0072 | 0.024337
317.44 | 8.7715 | 0.033561 | 0.021508 | 242.0925 | 250.864 | 3.2515 | 0.013253 | 246.4783 | 4.3858 | 245.0163 | 1.0046 | 0.017876 | 1.0046 | 0.017876
317.46 | 5.971 | 0.03337 | 0.019993 | 242.8906 | 248.8616 | 2.4534 | 0.0099998 | 245.8761 | 2.9855 | 244.8809 | 1.0022 | 0.012169 | 1.0022 | 0.012169
317.48 | 3.1968 | 0.03318 | 0.018332 | 243.7178 | 246.9146 | 1.6262 | 0.0066282 | 245.3162 | 1.5984 | 244.7834 | 0.99989 | 0.006515 | 0.99989 | 0.006515
317.5 | -0.10568 | 0.032989 | 0.016889 | 244.6613 | 244.5556 | 0.6827 | 0.0027826 | 244.6085 | -0.05284 | 244.6261 | 0.997 | -0.00021537 | 0.997 | -0.00021537
317.52 | -3.2233 | 0.032989 | 0.015085 | 245.6857 | 242.4624 | -0.3417 | -0.0013927 | 244.0741 | -1.6116 | 244.6113 | 0.99482 | -0.0065689 | 0.99482 | -0.0065689
317.54 | -6.2616 | 0.032798 | 0.01328 | 246.6608 | 240.3992 | -1.3168 | -0.0053672 | 243.53 | -3.1308 | 244.5736 | 0.99261 | -0.012761 | 0.99261 | -0.012761
317.56 | -9.115 | 0.032417 | 0.011548 | 247.5754 | 238.4604 | -2.2314 | -0.009095 | 243.0179 | -4.5575 | 244.5371 | 0.99052 | -0.018576 | 0.99052 | -0.018576
317.58 | -11.9948 | 0.032226 | 0.0098158 | 249.4928 | 237.498 | -3.1488 | -0.012834 | 243.4954 | -5.9974 | 245.4945 | 0.99247 | -0.024445 | 0.99247 | -0.024445
317.6 | -14.901 | 0.032226 | 0.0081558 | 250.5116 | 235.6106 | -4.1676 | -0.016987 | 243.0611 | -7.4505 | 245.5446 | 0.9907 | -0.030368 | 0.9907 | -0.030368
317.62 | -17.226 | 0.032036 | 0.0067845 | 251.2863 | 234.0603 | -4.9423 | -0.020144 | 242.6733 | -8.613 | 245.5443 | 0.98911 | -0.035106 | 0.98911 | -0.035106
317.64 | -19.1811 | 0.031845 | 0.0054131 | 252.0501 | 232.869 | -5.7061 | -0.023258 | 242.4596 | -9.5905 | 245.6564 | 0.98824 | -0.03909 | 0.98824 | -0.03909
317.66 | -21.1362 | 0.031654 | 0.004547 | 252.705 | 231.5688 | -6.361 | -0.025927 | 242.1369 | -10.5681 | 245.6596 | 0.98693 | -0.043075 | 0.98693 | -0.043075
317.68 | -22.5893 | 0.031273 | 0.0034644 | 253.3312 | 230.7419 | -6.9872 | -0.028479 | 242.0365 | -11.2947 | 245.8014 | 0.98652 | -0.046036 | 0.98652 | -0.046036
317.7 | -23.8839 | 0.031273 | 0.0026705 | 253.8785 | 229.9946 | -7.5345 | -0.03071 | 241.9366 | -11.9419 | 245.9172 | 0.98611 | -0.048674 | 0.98611 | -0.048674
317.72 | -24.835 | 0.031082 | 0.0020931 | 254.3113 | 229.4763 | -7.9673 | -0.032474 | 241.8938 | -12.4175 | 246.033 | 0.98594 | -0.050613 | 0.98594 | -0.050613
317.74 | -24.8614 | 0.031082 | 0.0019487 | 254.4149 | 229.5535 | -8.0709 | -0.032896 | 241.9842 | -12.4307 | 246.1278 | 0.98631 | -0.050667 | 0.98631 | -0.050667
317.76 | -24.8086 | 0.030892 | 0.0018044 | 254.5793 | 229.7707 | -8.2353 | -0.033566 | 242.175 | -12.4043 | 246.3098 | 0.98708 | -0.050559 | 0.98708 | -0.050559
317.78 | -24.4916 | 0.030892 | 0.0019487 | 254.5855 | 230.0939 | -8.2415 | -0.033592 | 242.3397 | -12.2458 | 246.4216 | 0.98775 | -0.049913 | 0.98775 | -0.049913
317.8 | -24.1217 | 0.030892 | 0.0022374 | 254.5219 | 230.4002 | -8.1779 | -0.033332 | 242.4611 | -12.0608 | 246.4813 | 0.98825 | -0.049159 | 0.98825 | -0.049159
317.82 | -22.7214 | 0.030701 | 0.0031035 | 253.2612 | 230.5398 | -7.9172 | -0.03227 | 241.9005 | -11.3607 | 245.6874 | 0.98596 | -0.046305 | 0.98596 | -0.046305
317.84 | -21.1626 | 0.030892 | 0.0044027 | 252.9265 | 231.7639 | -7.5825 | -0.030906 | 242.3452 | -10.5813 | 245.8723 | 0.98778 | -0.043128 | 0.98778 | -0.043128
317.86 | -19.2075 | 0.030892 | 0.0058462 | 252.3714 | 233.1639 | -7.0274 | -0.028643 | 242.7676 | -9.6038 | 245.9689 | 0.9895 | -0.039144 | 0.9895 | -0.039144
317.88 | -17.1732 | 0.031273 | 0.0070732 | 251.8734 | 234.7002 | -6.5294 | -0.026613 | 243.2868 | -8.5866 | 246.149 | 0.99162 | -0.034998 | 0.99162 | -0.034998
317.9 | -14.8218 | 0.031464 | 0.0088775 | 251.1234 | 236.3016 | -5.7794 | -0.023556 | 243.7125 | -7.4109 | 246.1828 | 0.99335 | -0.030206 | 0.99335 | -0.030206
317.92 | -11.8891 | 0.031654 | 0.010321 | 250.3665 | 238.4774 | -5.0225 | -0.020471 | 244.4219 | -5.9446 | 246.4035 | 0.99624 | -0.024229 | 0.99624 | -0.024229
317.94 | -9.1414 | 0.031845 | 0.011765 | 249.5645 | 240.4231 | -4.2205 | -0.017202 | 244.9938 | -4.5707 | 246.5174 | 0.99857 | -0.01863 | 0.99857 | -0.01863
317.96 | -6.1559 | 0.032036 | 0.013352 | 248.6685 | 242.5126 | -3.3245 | -0.01355 | 245.5905 | -3.078 | 246.6165 | 1.001 | -0.012545 | 1.001 | -0.012545
317.98 | -3.0647 | 0.032226 | 0.015301 | 247.6523 | 244.5876 | -2.3083 | -0.0094084 | 246.1199 | -1.5324 | 246.6307 | 1.0032 | -0.0062458 | 1.0032 | -0.0062458
318 | 0.02642 | 0.032417 | 0.016889 | 246.7308 | 246.7572 | -1.3868 | -0.0056525 | 246.744 | 0.01321 | 246.7396 | 1.0057 | 5.3843e-05 | 1.0057 | 5.3843e-05
318.02 | 3.0912 | 0.032608 | 0.018332 | 245.8391 | 248.9303 | -0.4951 | -0.002018 | 247.3847 | 1.5456 | 246.8695 | 1.0083 | 0.0062997 | 1.0083 | 0.0062997
318.04 | 6.0238 | 0.032798 | 0.020065 | 244.9198 | 250.9436 | 0.4242 | 0.001729 | 247.9317 | 3.0119 | 246.9277 | 1.0105 | 0.012276 | 1.0105 | 0.012276
318.06 | 9.0357 | 0.032989 | 0.021941 | 242.8958 | 251.9315 | 1.4482 | 0.0059027 | 247.4137 | 4.5179 | 245.9077 | 1.0084 | 0.018414 | 1.0084 | 0.018414
318.08 | 12.1269 | 0.03318 | 0.023601 | 241.908 | 254.0349 | 2.436 | 0.0099289 | 247.9714 | 6.0634 | 245.9503 | 1.0107 | 0.024714 | 1.0107 | 0.024714
318.1 | 14.7425 | 0.03337 | 0.024973 | 242.0913 | 256.8338 | 3.2527 | 0.013258 | 249.4625 | 7.3712 | 247.0055 | 1.0168 | 0.030045 | 1.0168 | 0.030045
318.12 | 17.0675 | 0.033561 | 0.026272 | 240.3783 | 257.4458 | 3.9657 | 0.016164 | 248.912 | 8.5337 | 246.0675 | 1.0145 | 0.034783 | 1.0145 | 0.034783
318.14 | 19.366 | 0.033752 | 0.027787 | 239.479 | 258.845 | 4.865 | 0.019829 | 249.162 | 9.683 | 245.9343 | 1.0156 | 0.039467 | 1.0156 | 0.039467
318.16 | 21.0041 | 0.033943 | 0.028726 | 238.859 | 259.8631 | 5.485 | 0.022356 | 249.361 | 10.502 | 245.8604 | 1.0164 | 0.042805 | 1.0164 | 0.042805
318.18 | 22.193 | 0.034133 | 0.029664 | 238.2944 | 260.4874 | 6.0496 | 0.024658 | 249.3909 | 11.0965 | 245.6921 | 1.0165 | 0.045228 | 1.0165 | 0.045228
318.2 | 23.699 | 0.034133 | 0.030241 | 237.8802 | 261.5792 | 6.4638 | 0.026346 | 249.7297 | 11.8495 | 245.7799 | 1.0179 | 0.048297 | 1.0179 | 0.048297
318.22 | 24.3595 | 0.034324 | 0.030819 | 237.486 | 261.8455 | 6.858 | 0.027953 | 249.6657 | 12.1797 | 245.6058 | 1.0176 | 0.049643 | 1.0176 | 0.049643
318.24 | 24.8086 | 0.034515 | 0.031324 | 237.2196 | 262.0282 | 7.1244 | 0.029038 | 249.6239 | 12.4043 | 245.4891 | 1.0174 | 0.050559 | 1.0174 | 0.050559
318.26 | 24.7822 | 0.034515 | 0.031468 | 236.9965 | 261.7787 | 7.3475 | 0.029948 | 249.3876 | 12.3911 | 245.2572 | 1.0165 | 0.050505 | 1.0165 | 0.050505
318.28 | 24.4387 | 0.034515 | 0.031468 | 236.9658 | 261.4045 | 7.3782 | 0.030073 | 249.1852 | 12.2194 | 245.112 | 1.0157 | 0.049805 | 1.0157 | 0.049805
318.3 | 24.016 | 0.034705 | 0.030819 | 238.07 | 262.086 | 7.274 | 0.029648 | 250.078 | 12.008 | 246.0753 | 1.0193 | 0.048944 | 1.0193 | 0.048944
318.32 | 22.51 | 0.034705 | 0.030025 | 238.356 | 260.866 | 6.988 | 0.028482 | 249.611 | 11.255 | 245.8593 | 1.0174 | 0.045874 | 1.0174 | 0.045874
318.34 | 21.2155 | 0.034705 | 0.029159 | 238.5884 | 259.8039 | 6.7556 | 0.027535 | 249.1961 | 10.6077 | 245.6602 | 1.0157 | 0.043236 | 1.0157 | 0.043236
318.36 | 19.2868 | 0.034705 | 0.02786 | 238.0814 | 257.3682 | 6.2626 | 0.025526 | 247.7248 | 9.6434 | 244.5103 | 1.0097 | 0.039306 | 1.0097 | 0.039306
318.38 | 17.0146 | 0.034515 | 0.0262 | 239.7056 | 256.7202 | 5.6384 | 0.022982 | 248.2129 | 8.5073 | 245.3771 | 1.0117 | 0.034675 | 1.0117 | 0.034675
318.4 | 14.3198 | 0.034133 | 0.024612 | 240.4119 | 254.7317 | 4.9321 | 0.020103 | 247.5718 | 7.1599 | 245.1852 | 1.0091 | 0.029183 | 1.0091 | 0.029183
318.42 | 11.9419 | 0.033943 | 0.023313 | 240.9911 | 252.933 | 4.3529 | 0.017742 | 246.9621 | 5.971 | 244.9717 | 1.0066 | 0.024337 | 1.0066 | 0.024337
318.44 | 8.8772 | 0.033561 | 0.021508 | 241.9249 | 250.8021 | 3.4191 | 0.013936 | 246.3635 | 4.4386 | 244.884 | 1.0042 | 0.018091 | 1.0042 | 0.018091
318.46 | 6.1295 | 0.033561 | 0.019993 | 242.7729 | 248.9024 | 2.5711 | 0.01048 | 245.8376 | 3.0647 | 244.8161 | 1.002 | 0.012492 | 1.002 | 0.012492
318.48 | 3.0912 | 0.03337 | 0.018477 | 243.5982 | 246.6894 | 1.7458 | 0.0071157 | 245.1438 | 1.5456 | 244.6286 | 0.99918 | 0.0062997 | 0.99918 | 0.0062997
318.5 | -0.15852 | 0.03318 | 0.016889 | 244.5405 | 244.382 | 0.8035 | 0.003275 | 244.4612 | -0.079261 | 244.4877 | 0.9964 | -0.00032306 | 0.9964 | -0.00032306
318.52 | -3.144 | 0.032989 | 0.015085 | 245.5673 | 242.4233 | -0.2233 | -0.00091015 | 243.9953 | -1.572 | 244.5193 | 0.9945 | -0.0064073 | 0.9945 | -0.0064073
318.54 | -6.2616 | 0.032798 | 0.013136 | 246.5446 | 240.283 | -1.2006 | -0.0048935 | 243.4138 | -3.1308 | 244.4574 | 0.99213 | -0.012761 | 0.99213 | -0.012761
318.56 | -9.4849 | 0.032608 | 0.011476 | 247.5584 | 238.0735 | -2.2144 | -0.0090257 | 242.816 | -4.7424 | 244.3968 | 0.9897 | -0.01933 | 0.9897 | -0.01933
318.58 | -11.8627 | 0.032417 | 0.0099602 | 249.3541 | 237.4914 | -3.0101 | -0.012269 | 243.4228 | -5.9313 | 245.3999 | 0.99217 | -0.024176 | 0.99217 | -0.024176
318.6 | -14.584 | 0.032417 | 0.0083001 | 250.2178 | 235.6338 | -3.8738 | -0.015789 | 242.9258 | -7.292 | 245.3565 | 0.99014 | -0.029721 | 0.99014 | -0.029721
318.62 | -16.9882 | 0.032036 | 0.0067845 | 251.1829 | 234.1947 | -4.8389 | -0.019723 | 242.6888 | -8.4941 | 245.5202 | 0.98918 | -0.034621 | 0.98918 | -0.034621
318.64 | -19.4981 | 0.031845 | 0.0054131 | 251.9662 | 232.4681 | -5.6222 | -0.022916 | 242.2171 | -9.7491 | 245.4668 | 0.98726 | -0.039736 | 0.98726 | -0.039736
318.66 | -21.3476 | 0.031654 | 0.004547 | 252.6276 | 231.28 | -6.2836 | -0.025611 | 241.9538 | -10.6738 | 245.5117 | 0.98618 | -0.043505 | 0.98618 | -0.043505
318.68 | -22.695 | 0.031464 | 0.0035366 | 253.2246 | 230.5296 | -6.8806 | -0.028045 | 241.8771 | -11.3475 | 245.6596 | 0.98587 | -0.046251 | 0.98587 | -0.046251
318.7 | -23.5404 | 0.031464 | 0.002887 | 253.6832 | 230.1428 | -7.3392 | -0.029914 | 241.913 | -11.7702 | 245.8364 | 0.98602 | -0.047974 | 0.98602 | -0.047974
318.72 | -24.3595 | 0.031273 | 0.0022374 | 254.1412 | 229.7817 | -7.7972 | -0.031781 | 241.9615 | -12.1797 | 246.0214 | 0.98621 | -0.049643 | 0.98621 | -0.049643
318.74 | -25.0728 | 0.031082 | 0.0018044 | 254.3834 | 229.3106 | -8.0394 | -0.032768 | 241.847 | -12.5364 | 246.0258 | 0.98575 | -0.051097 | 0.98575 | -0.051097
318.76 | -24.9407 | 0.031082 | 0.0019487 | 254.4603 | 229.5196 | -8.1163 | -0.033081 | 241.9899 | -12.4704 | 246.1467 | 0.98633 | -0.050828 | 0.98633 | -0.050828
318.78 | -24.3066 | 0.030892 | 0.0020931 | 254.5041 | 230.1975 | -8.1601 | -0.03326 | 242.3508 | -12.1533 | 246.4019 | 0.9878 | -0.049536 | 0.9878 | -0.049536
318.8 | -23.8839 | 0.030892 | 0.0025983 | 254.4007 | 230.5168 | -8.0567 | -0.032838 | 242.4588 | -11.9419 | 246.4394 | 0.98824 | -0.048674 | 0.98824 | -0.048674
318.82 | -22.8535 | 0.030892 | 0.0033201 | 254.1578 | 231.3043 | -7.8138 | -0.031848 | 242.731 | -11.4268 | 246.54 | 0.98935 | -0.046574 | 0.98935 | -0.046574
318.84 | -20.9248 | 0.030892 | 0.004547 | 252.769 | 231.8442 | -7.425 | -0.030264 | 242.3066 | -10.4624 | 245.7941 | 0.98762 | -0.042644 | 0.98762 | -0.042644
318.86 | -19.1283 | 0.030892 | 0.0058462 | 252.2894 | 233.1611 | -6.9454 | -0.028309 | 242.7253 | -9.5641 | 245.9133 | 0.98933 | -0.038983 | 0.98933 | -0.038983
318.88 | -17.1467 | 0.031082 | 0.0070732 | 251.7722 | 234.6255 | -6.4282 | -0.026201 | 243.1988 | -8.5734 | 246.0566 | 0.99126 | -0.034944 | 0.99126 | -0.034944
318.9 | -14.7689 | 0.031654 | 0.0088775 | 251.0658 | 236.2969 | -5.7218 | -0.023322 | 243.6813 | -7.3845 | 246.1428 | 0.99322 | -0.030098 | 0.99322 | -0.030098
318.92 | -11.9419 | 0.031845 | 0.010249 | 250.2994 | 238.3575 | -4.9554 | -0.020198 | 244.3284 | -5.971 | 246.3188 | 0.99586 | -0.024337 | 0.99586 | -0.024337
318.94 | -9.0093 | 0.032036 | 0.011909 | 249.4216 | 240.4123 | -4.0776 | -0.01662 | 244.9169 | -4.5047 | 246.4185 | 0.99826 | -0.018361 | 0.99826 | -0.018361
318.96 | -6.1295 | 0.032036 | 0.013569 | 248.5391 | 242.4096 | -3.1951 | -0.013023 | 245.4744 | -3.0647 | 246.4959 | 1.0005 | -0.012492 | 1.0005 | -0.012492
318.98 | -2.9062 | 0.032226 | 0.015157 | 247.5754 | 244.6692 | -2.2314 | -0.009095 | 246.1223 | -1.4531 | 246.6067 | 1.0032 | -0.0059228 | 1.0032 | -0.0059228
319 | 0.44914 | 0.032608 | 0.016889 | 246.6545 | 247.1036 | -1.3105 | -0.0053415 | 246.8791 | 0.22457 | 246.8042 | 1.0063 | 0.00091533 | 1.0063 | 0.00091533
319.02 | 3.144 | 0.032608 | 0.018332 | 245.7738 | 248.9178 | -0.4298 | -0.0017518 | 247.3458 | 1.572 | 246.8218 | 1.0082 | 0.0064073 | 1.0082 | 0.0064073
319.04 | 6.2088 | 0.032798 | 0.020065 | 244.8241 | 251.0329 | 0.5199 | 0.0021191 | 247.9285 | 3.1044 | 246.8937 | 1.0105 | 0.012653 | 1.0105 | 0.012653
319.06 | 9.2999 | 0.032989 | 0.02223 | 243.7196 | 253.0195 | 1.6244 | 0.0066209 | 248.3696 | 4.65 | 246.8196 | 1.0123 | 0.018953 | 1.0123 | 0.018953
319.08 | 12.1005 | 0.03318 | 0.023601 | 242.887 | 254.9875 | 2.457 | 0.010015 | 248.9372 | 6.0502 | 246.9205 | 1.0146 | 0.02466 | 1.0146 | 0.02466
319.1 | 14.6632 | 0.03337 | 0.024973 | 242.0445 | 256.7077 | 3.2995 | 0.013448 | 249.3761 | 7.3316 | 246.9322 | 1.0164 | 0.029883 | 1.0164 | 0.029883
319.12 | 16.9618 | 0.033752 | 0.026344 | 240.2599 | 257.2217 | 4.0841 | 0.016646 | 248.7408 | 8.4809 | 245.9138 | 1.0138 | 0.034567 | 1.0138 | 0.034567
319.14 | 19.3925 | 0.033752 | 0.028004 | 239.3471 | 258.7396 | 4.9969 | 0.020367 | 249.0433 | 9.6962 | 245.8113 | 1.0151 | 0.039521 | 1.0151 | 0.039521
319.16 | 21.1362 | 0.033943 | 0.028798 | 238.768 | 259.9042 | 5.576 | 0.022727 | 249.3361 | 10.5681 | 245.8134 | 1.0163 | 0.043075 | 1.0163 | 0.043075
319.18 | 22.6157 | 0.034133 | 0.029664 | 239.2247 | 261.8404 | 6.1193 | 0.024942 | 250.5326 | 11.3079 | 246.7633 | 1.0211 | 0.04609 | 1.0211 | 0.04609
319.2 | 23.8575 | 0.034133 | 0.030386 | 237.7792 | 261.6367 | 6.5648 | 0.026758 | 249.7079 | 11.9287 | 245.7317 | 1.0178 | 0.04862 | 1.0178 | 0.04862
319.22 | 24.1217 | 0.034324 | 0.030819 | 237.4902 | 261.6119 | 6.8538 | 0.027935 | 249.551 | 12.0608 | 245.5308 | 1.0171 | 0.049159 | 1.0171 | 0.049159
319.24 | 25.02 | 0.034515 | 0.031468 | 237.0526 | 262.0726 | 7.2914 | 0.029719 | 249.5626 | 12.51 | 245.3926 | 1.0172 | 0.05099 | 1.0172 | 0.05099
319.26 | 25.3106 | 0.034515 | 0.031613 | 236.9262 | 262.2368 | 7.4178 | 0.030234 | 249.5815 | 12.6553 | 245.3631 | 1.0173 | 0.051582 | 1.0173 | 0.051582
319.28 | 24.5708 | 0.034705 | 0.031324 | 237.9781 | 262.5489 | 7.3659 | 0.030023 | 250.2635 | 12.2854 | 246.1684 | 1.0201 | 0.050074 | 1.0201 | 0.050074
319.3 | 23.699 | 0.034705 | 0.030963 | 238.0353 | 261.7343 | 7.3087 | 0.02979 | 249.8848 | 11.8495 | 245.935 | 1.0185 | 0.048297 | 1.0185 | 0.048297
319.32 | 22.2723 | 0.034705 | 0.030097 | 238.3941 | 260.6664 | 6.9499 | 0.028327 | 249.5302 | 11.1361 | 245.8182 | 1.0171 | 0.04539 | 1.0171 | 0.04539
319.34 | 21.4268 | 0.034705 | 0.029159 | 238.603 | 260.0298 | 6.741 | 0.027476 | 249.3164 | 10.7134 | 245.7453 | 1.0162 | 0.043667 | 1.0162 | 0.043667
319.36 | 19.1811 | 0.034515 | 0.027787 | 239.075 | 258.2561 | 6.269 | 0.025552 | 248.6655 | 9.5905 | 245.4687 | 1.0135 | 0.03909 | 1.0135 | 0.03909
319.38 | 17.0939 | 0.034515 | 0.0262 | 239.6779 | 256.7718 | 5.6661 | 0.023095 | 248.2248 | 8.5469 | 245.3759 | 1.0117 | 0.034837 | 1.0117 | 0.034837
319.4 | 14.6104 | 0.034324 | 0.024684 | 240.342 | 254.9524 | 5.002 | 0.020388 | 247.6472 | 7.3052 | 245.2121 | 1.0094 | 0.029775 | 1.0094 | 0.029775
319.42 | 12.4175 | 0.033943 | 0.023168 | 241.0029 | 253.4204 | 4.3411 | 0.017694 | 247.2117 | 6.2088 | 245.1421 | 1.0076 | 0.025306 | 1.0076 | 0.025306
319.44 | 9.1942 | 0.033752 | 0.021653 | 241.8892 | 251.0834 | 3.4548 | 0.014081 | 246.4863 | 4.5971 | 244.9539 | 1.0047 | 0.018737 | 1.0047 | 0.018737
319.46 | 6.1031 | 0.033561 | 0.019993 | 242.7919 | 248.895 | 2.5521 | 0.010402 | 245.8434 | 3.0515 | 244.8263 | 1.002 | 0.012438 | 1.002 | 0.012438
319.48 | 2.8005 | 0.03337 | 0.018332 | 243.7307 | 246.5312 | 1.6133 | 0.0065757 | 245.131 | 1.4003 | 244.6642 | 0.99913 | 0.0057074 | 0.99913 | 0.0057074
319.5 | -0.47556 | 0.03318 | 0.016889 | 244.5688 | 244.0932 | 0.7752 | 0.0031596 | 244.331 | -0.23778 | 244.4103 | 0.99587 | -0.00096918 | 0.99587 | -0.00096918
319.52 | -3.3554 | 0.032989 | 0.015229 | 245.5155 | 242.1601 | -0.1715 | -0.00069902 | 243.8378 | -1.6777 | 244.397 | 0.99386 | -0.0068381 | 0.99386 | -0.0068381
319.54 | -6.7636 | 0.032798 | 0.01328 | 247.6107 | 240.8471 | -1.2667 | -0.005163 | 244.2289 | -3.3818 | 245.3562 | 0.99545 | -0.013784 | 0.99545 | -0.013784
319.56 | -9.432 | 0.032608 | 0.011476 | 248.6066 | 239.1746 | -2.2626 | -0.0092222 | 243.8906 | -4.716 | 245.4626 | 0.99408 | -0.019222 | 0.99408 | -0.019222
319.58 | -11.9684 | 0.032417 | 0.009888 | 249.4228 | 237.4544 | -3.0788 | -0.012549 | 243.4386 | -5.9842 | 245.4333 | 0.99223 | -0.024391 | 0.99223 | -0.024391
319.6 | -14.584 | 0.032226 | 0.0084445 | 250.2609 | 235.6769 | -3.9169 | -0.015965 | 242.9689 | -7.292 | 245.3996 | 0.99032 | -0.029721 | 0.99032 | -0.029721
319.62 | -17.0146 | 0.032036 | 0.0069288 | 251.1565 | 234.1419 | -4.8125 | -0.019615 | 242.6492 | -8.5073 | 245.485 | 0.98902 | -0.034675 | 0.98902 | -0.034675
319.64 | -18.9697 | 0.032036 | 0.0055575 | 251.9832 | 233.0135 | -5.6392 | -0.022985 | 242.4983 | -9.4849 | 245.66 | 0.9884 | -0.038659 | 0.9884 | -0.038659
319.66 | -21.0305 | 0.031845 | 0.004547 | 252.6046 | 231.5741 | -6.2606 | -0.025518 | 242.0893 | -10.5153 | 245.5944 | 0.98673 | -0.042859 | 0.98673 | -0.042859
319.68 | -22.6686 | 0.031464 | 0.0037531 | 253.1915 | 230.5229 | -6.8475 | -0.02791 | 241.8572 | -11.3343 | 245.6353 | 0.98579 | -0.046198 | 0.98579 | -0.046198
319.7 | -23.6197 | 0.031464 | 0.002887 | 253.712 | 230.0923 | -7.368 | -0.030031 | 241.9022 | -11.8098 | 245.8388 | 0.98597 | -0.048136 | 0.98597 | -0.048136
319.72 | -24.7293 | 0.031273 | 0.0021653 | 254.1454 | 229.4161 | -7.8014 | -0.031798 | 241.7807 | -12.3647 | 245.9023 | 0.98548 | -0.050397 | 0.98548 | -0.050397
319.74 | -24.7029 | 0.031273 | 0.0020931 | 254.2866 | 229.5837 | -7.9426 | -0.032373 | 241.9351 | -12.3515 | 246.0523 | 0.98611 | -0.050343 | 0.98611 | -0.050343
319.76 | -24.7029 | 0.031082 | 0.0018766 | 254.4419 | 229.739 | -8.0979 | -0.033006 | 242.0904 | -12.3515 | 246.2076 | 0.98674 | -0.050343 | 0.98674 | -0.050343
319.78 | -24.518 | 0.031082 | 0.0020209 | 254.4875 | 229.9695 | -8.1435 | -0.033192 | 242.2285 | -12.259 | 246.3148 | 0.9873 | -0.049967 | 0.9873 | -0.049967
319.8 | -24.0424 | 0.031082 | 0.002454 | 253.3611 | 229.3187 | -8.0171 | -0.032677 | 241.3399 | -12.0212 | 245.347 | 0.98368 | -0.048997 | 0.98368 | -0.048997
319.82 | -22.7214 | 0.031082 | 0.0033201 | 253.1368 | 230.4154 | -7.7928 | -0.031763 | 241.7761 | -11.3607 | 245.563 | 0.98546 | -0.046305 | 0.98546 | -0.046305
319.84 | -21.0569 | 0.031082 | 0.0044027 | 253.7761 | 232.7192 | -7.4321 | -0.030293 | 243.2476 | -10.5285 | 246.7571 | 0.99146 | -0.042913 | 0.99146 | -0.042913
319.86 | -19.4453 | 0.031082 | 0.0055575 | 253.3179 | 233.8726 | -6.9739 | -0.028425 | 243.5953 | -9.7226 | 246.8361 | 0.99287 | -0.039629 | 0.99287 | -0.039629
319.88 | -17.2788 | 0.031273 | 0.0072175 | 251.7983 | 234.5195 | -6.4543 | -0.026307 | 243.1589 | -8.6394 | 246.0387 | 0.99109 | -0.035213 | 0.99109 | -0.035213
319.9 | -14.0556 | 0.031654 | 0.0090219 | 250.8848 | 236.8292 | -5.5408 | -0.022584 | 243.857 | -7.0278 | 246.1996 | 0.99394 | -0.028645 | 0.99394 | -0.028645
319.92 | -11.9155 | 0.031845 | 0.010393 | 250.2463 | 238.3308 | -4.9023 | -0.019981 | 244.2885 | -5.9578 | 246.2745 | 0.9957 | -0.024283 | 0.9957 | -0.024283
319.94 | -9.0621 | 0.032036 | 0.011909 | 249.4191 | 240.357 | -4.0751 | -0.01661 | 244.888 | -4.5311 | 246.3984 | 0.99814 | -0.018468 | 0.99814 | -0.018468
319.96 | -6.1295 | 0.032226 | 0.013713 | 248.4639 | 242.3344 | -3.1199 | -0.012716 | 245.3992 | -3.0647 | 246.4207 | 1.0002 | -0.012492 | 1.0002 | -0.012492
319.98 | -3.0647 | 0.032417 | 0.015229 | 247.5358 | 244.4711 | -2.1918 | -0.0089336 | 246.0034 | -1.5324 | 246.5142 | 1.0027 | -0.0062458 | 1.0027 | -0.0062458
320 | 0.05284 | 0.032608 | 0.016817 | 246.7074 | 246.7602 | -1.3634 | -0.0055571 | 246.7338 | 0.02642 | 246.725 | 1.0057 | 0.00010769 | 1.0057 | 0.00010769
320.02 | 2.8534 | 0.032798 | 0.018332 | 244.8082 | 247.6616 | -0.4642 | -0.001892 | 246.2349 | 1.4267 | 245.7593 | 1.0036 | 0.0058151 | 1.0036 | 0.0058151
320.04 | 5.971 | 0.032989 | 0.020498 | 243.6946 | 249.6656 | 0.6494 | 0.0026469 | 246.6801 | 2.9855 | 245.6849 | 1.0054 | 0.012169 | 1.0054 | 0.012169
320.06 | 9.2471 | 0.03318 | 0.022086 | 242.7437 | 251.9908 | 1.6003 | 0.0065227 | 247.3672 | 4.6235 | 245.8261 | 1.0082 | 0.018845 | 1.0082 | 0.018845
320.08 | 11.8363 | 0.03337 | 0.023457 | 242.8765 | 254.7128 | 2.4675 | 0.010057 | 248.7946 | 5.9181 | 246.8219 | 1.0141 | 0.024122 | 1.0141 | 0.024122
320.1 | 14.6897 | 0.033561 | 0.025117 | 241.973 | 256.6627 | 3.371 | 0.01374 | 249.3178 | 7.3448 | 246.8696 | 1.0162 | 0.029937 | 1.0162 | 0.029937
320.12 | 17.0939 | 0.033752 | 0.02656 | 240.0936 | 257.1875 | 4.2504 | 0.017324 | 248.6405 | 8.5469 | 245.7916 | 1.0134 | 0.034837 | 1.0134 | 0.034837
320.14 | 19.3132 | 0.033943 | 0.02786 | 239.2805 | 258.5937 | 5.0635 | 0.020638 | 248.9371 | 9.6566 | 245.7182 | 1.0146 | 0.039359 | 1.0146 | 0.039359
320.16 | 21.2947 | 0.033943 | 0.02887 | 238.6593 | 259.954 | 5.6847 | 0.02317 | 249.3067 | 10.6474 | 245.7575 | 1.0162 | 0.043398 | 1.0162 | 0.043398
320.18 | 22.7742 | 0.034133 | 0.029664 | 238.1516 | 260.9258 | 6.1924 | 0.02524 | 249.5387 | 11.3871 | 245.743 | 1.0171 | 0.046413 | 1.0171 | 0.046413
320.2 | 23.8575 | 0.034324 | 0.03053 | 237.635 | 261.4925 | 6.709 | 0.027345 | 249.5637 | 11.9287 | 245.5875 | 1.0172 | 0.04862 | 1.0172 | 0.04862
320.22 | 24.6501 | 0.034515 | 0.03118 | 237.2055 | 261.8556 | 7.1385 | 0.029096 | 249.5305 | 12.325 | 245.4222 | 1.0171 | 0.050236 | 1.0171 | 0.050236
320.24 | 24.8086 | 0.034705 | 0.031468 | 236.9713 | 261.7799 | 7.3727 | 0.03005 | 249.3756 | 12.4043 | 245.2408 | 1.0164 | 0.050559 | 1.0164 | 0.050559
320.26 | 24.835 | 0.034705 | 0.031613 | 237.8406 | 262.6756 | 7.5034 | 0.030583 | 250.2581 | 12.4175 | 246.1189 | 1.02 | 0.050613 | 1.02 | 0.050613
320.28 | 24.9143 | 0.034705 | 0.031468 | 237.7816 | 262.6959 | 7.5624 | 0.030824 | 250.2387 | 12.4571 | 246.0864 | 1.02 | 0.050774 | 1.02 | 0.050774
320.3 | 23.7254 | 0.034896 | 0.030674 | 237.0328 | 260.7582 | 7.3112 | 0.0298 | 248.8955 | 11.8627 | 244.9413 | 1.0145 | 0.048351 | 1.0145 | 0.048351
320.32 | 22.695 | 0.034896 | 0.030097 | 237.1932 | 259.8882 | 7.1508 | 0.029146 | 248.5407 | 11.3475 | 244.7582 | 1.013 | 0.046251 | 1.013 | 0.046251
320.34 | 21.0834 | 0.034896 | 0.029159 | 237.5449 | 258.6283 | 6.7991 | 0.027713 | 248.0866 | 10.5417 | 244.5727 | 1.0112 | 0.042967 | 1.0112 | 0.042967
320.36 | 19.2604 | 0.034705 | 0.028004 | 238.9395 | 258.1999 | 6.4045 | 0.026104 | 248.5697 | 9.6302 | 245.3596 | 1.0131 | 0.039252 | 1.0131 | 0.039252
320.38 | 16.9354 | 0.034705 | 0.026488 | 239.5439 | 256.4793 | 5.8001 | 0.023641 | 248.0116 | 8.4677 | 245.189 | 1.0109 | 0.034514 | 1.0109 | 0.034514
320.4 | 14.5576 | 0.034515 | 0.024828 | 240.209 | 254.7666 | 5.135 | 0.02093 | 247.4878 | 7.2788 | 245.0615 | 1.0087 | 0.029668 | 1.0087 | 0.029668
320.42 | 11.7306 | 0.034133 | 0.023168 | 240.9611 | 252.6917 | 4.3829 | 0.017864 | 246.8264 | 5.8653 | 244.8713 | 1.006 | 0.023906 | 1.006 | 0.023906
320.44 | 8.8508 | 0.033943 | 0.021797 | 241.748 | 250.5988 | 3.596 | 0.014657 | 246.1734 | 4.4254 | 244.6983 | 1.0034 | 0.018037 | 1.0034 | 0.018037
320.46 | 6.3673 | 0.033752 | 0.020281 | 242.5932 | 248.9605 | 2.7508 | 0.011212 | 245.7768 | 3.1836 | 244.7156 | 1.0018 | 0.012976 | 1.0018 | 0.012976
320.48 | 3.0383 | 0.03337 | 0.018477 | 243.5314 | 246.5697 | 1.8126 | 0.007388 | 245.0506 | 1.5192 | 244.5442 | 0.9988 | 0.006192 | 0.9988 | 0.006192
320.5 | -0.34346 | 0.03337 | 0.016889 | 244.5129 | 244.1694 | 0.8311 | 0.0033875 | 244.3412 | -0.17173 | 244.3984 | 0.99591 | -0.00069996 | 0.99591 | -0.00069996
320.52 | -3.1704 | 0.03318 | 0.015229 | 245.38 | 242.2096 | -0.036 | -0.00014673 | 243.7948 | -1.5852 | 244.3232 | 0.99369 | -0.0064612 | 0.99369 | -0.0064612
320.54 | -6.1823 | 0.032989 | 0.013425 | 247.3704 | 241.1881 | -1.0264 | -0.0041835 | 244.2792 | -3.0912 | 245.3096 | 0.99566 | -0.012599 | 0.99566 | -0.012599
320.56 | -9.115 | 0.032798 | 0.01162 | 248.3755 | 239.2605 | -2.0315 | -0.0082802 | 243.818 | -4.5575 | 245.3372 | 0.99378 | -0.018576 | 0.99378 | -0.018576
320.58 | -12.1005 | 0.032608 | 0.0099602 | 249.3359 | 237.2354 | -2.9919 | -0.012195 | 243.2857 | -6.0502 | 245.3024 | 0.99161 | -0.02466 | 0.99161 | -0.02466
320.6 | -14.8482 | 0.032417 | 0.0084445 | 250.2142 | 235.366 | -3.8702 | -0.015775 | 242.7901 | -7.4241 | 245.2648 | 0.98959 | -0.03026 | 0.98959 | -0.03026
320.62 | -16.9354 | 0.032226 | 0.0070732 | 251.0453 | 234.1099 | -4.7013 | -0.019162 | 242.5776 | -8.4677 | 245.4002 | 0.98872 | -0.034514 | 0.98872 | -0.034514
320.64 | -19.2075 | 0.032226 | 0.0057018 | 251.9047 | 232.6972 | -5.5607 | -0.022665 | 242.3009 | -9.6038 | 245.5022 | 0.9876 | -0.039144 | 0.9876 | -0.039144
320.66 | -21.5325 | 0.031845 | 0.004547 | 252.6602 | 231.1277 | -6.3162 | -0.025744 | 241.894 | -10.7662 | 245.4827 | 0.98594 | -0.043882 | 0.98594 | -0.043882
320.68 | -22.3515 | 0.031654 | 0.0036088 | 253.1747 | 230.8232 | -6.8307 | -0.027841 | 241.9989 | -11.1758 | 245.7242 | 0.98637 | -0.045551 | 0.98637 | -0.045551
320.7 | -23.6725 | 0.031464 | 0.0030314 | 253.6123 | 229.9398 | -7.2683 | -0.029625 | 241.776 | -11.8363 | 245.7215 | 0.98546 | -0.048244 | 0.98546 | -0.048244
320.72 | -24.6237 | 0.031464 | 0.0022374 | 254.1111 | 229.4874 | -7.7671 | -0.031658 | 241.7993 | -12.3118 | 245.9032 | 0.98555 | -0.050182 | 0.98555 | -0.050182
320.74 | -25.4427 | 0.031273 | 0.0019487 | 254.4338 | 228.9911 | -8.0898 | -0.032973 | 241.7125 | -12.7213 | 245.9529 | 0.9852 | -0.051851 | 0.9852 | -0.051851
320.76 | -24.7293 | 0.031273 | 0.0019487 | 254.4603 | 229.731 | -8.1163 | -0.033081 | 242.0956 | -12.3647 | 246.2172 | 0.98676 | -0.050397 | 0.98676 | -0.050397
320.78 | -24.2802 | 0.031273 | 0.0020931 | 254.493 | 230.2128 | -8.149 | -0.033215 | 242.3529 | -12.1401 | 246.3996 | 0.98781 | -0.049482 | 0.98781 | -0.049482
320.8 | -23.5404 | 0.031082 | 0.002454 | 254.4098 | 230.8694 | -8.0658 | -0.032875 | 242.6396 | -11.7702 | 246.563 | 0.98898 | -0.047974 | 0.98898 | -0.047974
320.82 | -22.7742 | 0.031082 | 0.0033201 | 254.18 | 231.4058 | -7.836 | -0.031939 | 242.7929 | -11.3871 | 246.5886 | 0.9896 | -0.046413 | 0.9896 | -0.046413
320.84 | -20.9777 | 0.031082 | 0.004547 | 252.7472 | 231.7695 | -7.4032 | -0.030175 | 242.2584 | -10.4888 | 245.7546 | 0.98742 | -0.042752 | 0.98742 | -0.042752
320.86 | -19.4189 | 0.031082 | 0.0055575 | 252.4183 | 232.9994 | -7.0743 | -0.028834 | 242.7089 | -9.7094 | 245.9453 | 0.98926 | -0.039575 | 0.98926 | -0.039575
320.88 | -17.0146 | 0.031273 | 0.0072175 | 251.7623 | 234.7477 | -6.4183 | -0.02616 | 243.255 | -8.5073 | 246.0908 | 0.99149 | -0.034675 | 0.99149 | -0.034675
320.9 | -14.2405 | 0.031654 | 0.0090219 | 251.0525 | 236.812 | -5.7085 | -0.023267 | 243.9322 | -7.1203 | 246.3057 | 0.99425 | -0.029022 | 0.99425 | -0.029022
320.92 | -12.3118 | 0.032036 | 0.010249 | 250.4127 | 238.1009 | -5.0687 | -0.02066 | 244.2568 | -6.1559 | 246.3088 | 0.99557 | -0.025091 | 0.99557 | -0.025091
320.94 | -9.1414 | 0.032226 | 0.012053 | 249.4323 | 240.2909 | -4.0883 | -0.016664 | 244.8616 | -4.5707 | 246.3852 | 0.99803 | -0.01863 | 0.99803 | -0.01863
320.96 | -6.3409 | 0.032417 | 0.013569 | 248.5651 | 242.2242 | -3.2211 | -0.013129 | 245.3947 | -3.1704 | 246.4515 | 1.0002 | -0.012922 | 1.0002 | -0.012922
320.98 | -2.8005 | 0.032608 | 0.015229 | 247.6118 | 244.8113 | -2.2678 | -0.0092433 | 246.2115 | -1.4003 | 246.6783 | 1.0035 | -0.0057074 | 1.0035 | -0.0057074
321 | 0.18494 | 0.032798 | 0.016672 | 246.7864 | 246.9713 | -1.4424 | -0.0058791 | 246.8789 | 0.092471 | 246.848 | 1.0063 | 0.0003769 | 1.0063 | 0.0003769
321.02 | 3.1968 | 0.032798 | 0.018477 | 245.7928 | 248.9896 | -0.4488 | -0.0018293 | 247.3912 | 1.5984 | 246.8584 | 1.0083 | 0.006515 | 1.0083 | 0.006515
321.04 | 6.6843 | 0.032989 | 0.020498 | 244.6799 | 251.3642 | 0.6641 | 0.0027068 | 248.0221 | 3.3422 | 246.908 | 1.0109 | 0.013622 | 1.0109 | 0.013622
321.06 | 9.2999 | 0.03337 | 0.022086 | 243.7554 | 253.0553 | 1.5886 | 0.006475 | 248.4054 | 4.65 | 246.8554 | 1.0125 | 0.018953 | 1.0125 | 0.018953
321.08 | 11.8098 | 0.03337 | 0.023529 | 242.9997 | 254.8095 | 2.3443 | 0.0095552 | 248.9046 | 5.9049 | 246.9363 | 1.0145 | 0.024068 | 1.0145 | 0.024068
321.1 | 14.8218 | 0.033561 | 0.025117 | 242.0532 | 256.875 | 3.2908 | 0.013413 | 249.4641 | 7.4109 | 246.9938 | 1.0168 | 0.030206 | 1.0168 | 0.030206
321.12 | 17.4374 | 0.033943 | 0.026777 | 241.1022 | 258.5396 | 4.2418 | 0.017289 | 249.8209 | 8.7187 | 246.9147 | 1.0182 | 0.035537 | 1.0182 | 0.035537
321.14 | 19.7359 | 0.033943 | 0.028004 | 239.3729 | 259.1088 | 4.9711 | 0.020262 | 249.2409 | 9.868 | 245.9515 | 1.0159 | 0.040221 | 1.0159 | 0.040221
321.16 | 21.0834 | 0.034133 | 0.028726 | 238.8824 | 259.9658 | 5.4616 | 0.022261 | 249.4241 | 10.5417 | 245.9102 | 1.0166 | 0.042967 | 1.0166 | 0.042967
321.18 | 22.6421 | 0.034324 | 0.029881 | 238.2156 | 260.8577 | 6.1284 | 0.024979 | 249.5367 | 11.3211 | 245.763 | 1.0171 | 0.046144 | 1.0171 | 0.046144
321.2 | 23.699 | 0.034515 | 0.030674 | 238.7227 | 262.4217 | 6.6213 | 0.026988 | 250.5722 | 11.8495 | 246.6224 | 1.0213 | 0.048297 | 1.0213 | 0.048297
321.22 | 24.4916 | 0.034705 | 0.031107 | 237.3588 | 261.8504 | 6.9852 | 0.028471 | 249.6046 | 12.2458 | 245.5227 | 1.0174 | 0.049913 | 1.0174 | 0.049913
321.24 | 25.0728 | 0.034705 | 0.031468 | 238.1352 | 263.208 | 7.2088 | 0.029382 | 250.6716 | 12.5364 | 246.4928 | 1.0217 | 0.051097 | 1.0217 | 0.051097
321.26 | 25.2842 | 0.034896 | 0.031468 | 236.9811 | 262.2653 | 7.3629 | 0.030011 | 249.6232 | 12.6421 | 245.4092 | 1.0174 | 0.051528 | 1.0174 | 0.051528
321.28 | 24.4916 | 0.034896 | 0.031252 | 238.0084 | 262.5 | 7.3356 | 0.029899 | 250.2542 | 12.2458 | 246.1723 | 1.02 | 0.049913 | 1.02 | 0.049913
321.3 | 24.1745 | 0.034896 | 0.030819 | 238.1384 | 262.3129 | 7.2056 | 0.029369 | 250.2257 | 12.0873 | 246.1966 | 1.0199 | 0.049267 | 1.0199 | 0.049267
321.32 | 22.7478 | 0.034896 | 0.030314 | 238.3232 | 261.071 | 7.0208 | 0.028616 | 249.6971 | 11.3739 | 245.9058 | 1.0177 | 0.046359 | 1.0177 | 0.046359
321.34 | 21.1362 | 0.034896 | 0.029159 | 238.7239 | 259.8601 | 6.6201 | 0.026983 | 249.292 | 10.5681 | 245.7693 | 1.0161 | 0.043075 | 1.0161 | 0.043075
321.36 | 19.1811 | 0.034896 | 0.02786 | 239.2267 | 258.4078 | 6.1173 | 0.024934 | 248.8172 | 9.5905 | 245.6204 | 1.0142 | 0.03909 | 1.0142 | 0.03909
321.38 | 16.9882 | 0.034705 | 0.026344 | 239.6815 | 256.6697 | 5.6625 | 0.02308 | 248.1756 | 8.4941 | 245.3442 | 1.0115 | 0.034621 | 1.0115 | 0.034621
321.4 | 14.6632 | 0.034515 | 0.024828 | 240.3631 | 255.0263 | 4.9809 | 0.020302 | 247.6947 | 7.3316 | 245.2508 | 1.0096 | 0.029883 | 1.0096 | 0.029883
321.42 | 11.5721 | 0.034133 | 0.023096 | 241.2488 | 252.8209 | 4.0952 | 0.016692 | 247.0348 | 5.786 | 245.1062 | 1.0069 | 0.023583 | 1.0069 | 0.023583
321.44 | 8.8772 | 0.033943 | 0.021653 | 241.9847 | 250.8619 | 3.3593 | 0.013692 | 246.4233 | 4.4386 | 244.9438 | 1.0044 | 0.018091 | 1.0044 | 0.018091
321.46 | 6.2352 | 0.033752 | 0.020137 | 242.8365 | 249.0717 | 2.5075 | 0.01022 | 245.9541 | 3.1176 | 244.9149 | 1.0025 | 0.012707 | 1.0025 | 0.012707
321.48 | 3.2761 | 0.033561 | 0.018477 | 243.7689 | 247.045 | 1.5751 | 0.00642 | 245.407 | 1.6381 | 244.8609 | 1.0003 | 0.0066766 | 1.0003 | 0.0066766
321.5 | -0.2642 | 0.03337 | 0.016672 | 244.7205 | 244.4563 | 0.6235 | 0.0025413 | 244.5884 | -0.1321 | 244.6324 | 0.99692 | -0.00053843 | 0.99692 | -0.00053843
321.52 | -3.0119 | 0.03318 | 0.015157 | 245.5987 | 242.5868 | -0.2547 | -0.0010381 | 244.0927 | -1.506 | 244.5947 | 0.9949 | -0.0061381 | 0.9949 | -0.0061381
321.54 | -6.3144 | 0.032989 | 0.013569 | 247.5669 | 241.2525 | -1.2229 | -0.0049844 | 244.4097 | -3.1572 | 245.4621 | 0.99619 | -0.012869 | 0.99619 | -0.012869
321.56 | -9.115 | 0.032798 | 0.011765 | 247.6208 | 238.5058 | -2.2768 | -0.00928 | 243.0633 | -4.5575 | 244.5825 | 0.9907 | -0.018576 | 0.9907 | -0.018576
321.58 | -11.7834 | 0.032608 | 0.0099602 | 249.5378 | 237.7544 | -3.1938 | -0.013018 | 243.6461 | -5.8917 | 245.61 | 0.99308 | -0.024014 | 0.99308 | -0.024014
321.6 | -14.584 | 0.032417 | 0.0084445 | 250.3792 | 235.7952 | -4.0352 | -0.016447 | 243.0872 | -7.292 | 245.5179 | 0.9908 | -0.029721 | 0.9908 | -0.029721
321.62 | -17.1467 | 0.032417 | 0.0072175 | 251.2488 | 234.1021 | -4.9048 | -0.019992 | 242.6754 | -8.5734 | 245.5332 | 0.98912 | -0.034944 | 0.98912 | -0.034944
321.64 | -19.1811 | 0.032036 | 0.0055575 | 252.0567 | 232.8756 | -5.7127 | -0.023284 | 242.4662 | -9.5905 | 245.663 | 0.98827 | -0.03909 | 0.98827 | -0.03909
321.66 | -20.8984 | 0.031845 | 0.004547 | 252.8603 | 231.9619 | -6.5163 | -0.02656 | 242.4111 | -10.4492 | 245.8942 | 0.98805 | -0.04259 | 0.98805 | -0.04259
321.68 | -22.5365 | 0.031654 | 0.0036088 | 253.3023 | 230.7658 | -6.9583 | -0.028361 | 242.0341 | -11.2682 | 245.7901 | 0.98651 | -0.045928 | 0.98651 | -0.045928
321.7 | -23.7254 | 0.031654 | 0.002887 | 253.833 | 230.1076 | -7.489 | -0.030524 | 241.9703 | -11.8627 | 245.9245 | 0.98625 | -0.048351 | 0.98625 | -0.048351
321.72 | -24.3595 | 0.031464 | 0.002454 | 254.1677 | 229.8082 | -7.8237 | -0.031889 | 241.988 | -12.1797 | 246.0479 | 0.98632 | -0.049643 | 0.98632 | -0.049643
321.74 | -24.835 | 0.031464 | 0.0019487 | 254.4689 | 229.6339 | -8.1249 | -0.033116 | 242.0514 | -12.4175 | 246.1906 | 0.98658 | -0.050613 | 0.98658 | -0.050613
321.76 | -24.8086 | 0.031273 | 0.0019487 | 253.5936 | 228.785 | -8.2496 | -0.033625 | 241.1893 | -12.4043 | 245.3241 | 0.98307 | -0.050559 | 0.98307 | -0.050559
321.78 | -24.4387 | 0.031082 | 0.0020931 | 253.5824 | 229.1437 | -8.2384 | -0.033579 | 241.363 | -12.2194 | 245.4362 | 0.98377 | -0.049805 | 0.98377 | -0.049805
321.8 | -23.9103 | 0.031082 | 0.0022374 | 254.5793 | 230.669 | -8.2353 | -0.033566 | 242.6241 | -11.9552 | 246.6092 | 0.98891 | -0.048728 | 0.98891 | -0.048728
321.82 | -22.9592 | 0.031082 | 0.0031757 | 254.3236 | 231.3644 | -7.9796 | -0.032524 | 242.844 | -11.4796 | 246.6705 | 0.98981 | -0.04679 | 0.98981 | -0.04679
321.84 | -20.872 | 0.031082 | 0.004547 | 252.867 | 231.995 | -7.523 | -0.030663 | 242.431 | -10.436 | 245.9097 | 0.98813 | -0.042536 | 0.98813 | -0.042536
321.86 | -19.366 | 0.031273 | 0.0057018 | 253.4778 | 234.1118 | -7.1338 | -0.029077 | 243.7948 | -9.683 | 247.0225 | 0.99369 | -0.039467 | 0.99369 | -0.039467
321.88 | -17.3845 | 0.031464 | 0.0073619 | 252.8701 | 235.4856 | -6.5261 | -0.0266 | 244.1778 | -8.6923 | 247.0753 | 0.99525 | -0.035429 | 0.99525 | -0.035429
321.9 | -14.901 | 0.031845 | 0.0090219 | 252.2053 | 237.3043 | -5.8613 | -0.02389 | 244.7548 | -7.4505 | 247.2383 | 0.9976 | -0.030368 | 0.9976 | -0.030368
321.92 | -12.1269 | 0.032036 | 0.010249 | 250.4701 | 238.3432 | -5.1261 | -0.020894 | 244.4067 | -6.0634 | 246.4278 | 0.99618 | -0.024714 | 0.99618 | -0.024714
321.94 | -9.1414 | 0.032226 | 0.012198 | 249.4957 | 240.3543 | -4.1517 | -0.016922 | 244.925 | -4.5707 | 246.4486 | 0.99829 | -0.01863 | 0.99829 | -0.01863
321.96 | -6.3144 | 0.032226 | 0.013569 | 248.6552 | 242.3408 | -3.3112 | -0.013496 | 245.498 | -3.1572 | 246.5504 | 1.0006 | -0.012869 | 1.0006 | -0.012869
321.98 | -3.0383 | 0.032417 | 0.015229 | 247.7509 | 244.7126 | -2.4069 | -0.0098103 | 246.2317 | -1.5192 | 246.7381 | 1.0036 | -0.006192 | 1.0036 | -0.006192
322 | -0.079261 | 0.032608 | 0.016817 | 246.8923 | 246.813 | -1.5483 | -0.0063107 | 246.8527 | -0.03963 | 246.8659 | 1.0061 | -0.00016153 | 1.0061 | -0.00016153
322.02 | 3.5139 | 0.032989 | 0.018693 | 245.8003 | 249.3142 | -0.4563 | -0.0018598 | 247.5572 | 1.7569 | 246.9716 | 1.009 | 0.0071612 | 1.009 | 0.0071612
322.04 | 6.3937 | 0.03318 | 0.02057 | 244.7877 | 251.1814 | 0.5563 | 0.0022674 | 247.9845 | 3.1968 | 246.9189 | 1.0108 | 0.01303 | 1.0108 | 0.01303
322.06 | 9.432 | 0.03318 | 0.022013 | 243.9139 | 253.3459 | 1.4301 | 0.005829 | 248.6299 | 4.716 | 247.0579 | 1.0134 | 0.019222 | 1.0134 | 0.019222
322.08 | 12.1005 | 0.03337 | 0.023529 | 243.0775 | 255.178 | 2.2665 | 0.009238 | 249.1277 | 6.0502 | 247.111 | 1.0154 | 0.02466 | 1.0154 | 0.02466
322.1 | 14.7953 | 0.033561 | 0.025189 | 241.1394 | 255.9347 | 3.2046 | 0.013062 | 248.5371 | 7.3977 | 246.0712 | 1.013 | 0.030152 | 1.013 | 0.030152
322.12 | 17.1467 | 0.033943 | 0.026777 | 240.2993 | 257.446 | 4.0447 | 0.016486 | 248.8727 | 8.5734 | 246.0149 | 1.0144 | 0.034944 | 1.0144 | 0.034944
322.14 | 19.366 | 0.034133 | 0.02786 | 239.5541 | 258.9201 | 4.7899 | 0.019523 | 249.2371 | 9.683 | 246.0094 | 1.0159 | 0.039467 | 1.0159 | 0.039467
322.16 | 20.9777 | 0.034133 | 0.02887 | 238.9708 | 259.9485 | 5.3732 | 0.021901 | 249.4596 | 10.4888 | 245.9634 | 1.0168 | 0.042752 | 1.0168 | 0.042752
322.18 | 22.5893 | 0.034324 | 0.029808 | 238.3845 | 260.9738 | 5.9595 | 0.02429 | 249.6792 | 11.2947 | 245.9143 | 1.0177 | 0.046036 | 1.0177 | 0.046036
322.2 | 23.514 | 0.034515 | 0.030674 | 237.8408 | 261.3548 | 6.5032 | 0.026506 | 249.5978 | 11.757 | 245.6788 | 1.0173 | 0.047921 | 1.0173 | 0.047921
322.22 | 24.7029 | 0.034515 | 0.031107 | 238.4403 | 263.1432 | 6.9037 | 0.028139 | 250.7918 | 12.3515 | 246.6746 | 1.0222 | 0.050343 | 1.0222 | 0.050343
322.24 | 24.9143 | 0.034705 | 0.031468 | 237.2418 | 262.1561 | 7.1022 | 0.028948 | 249.6989 | 12.4571 | 245.5466 | 1.0178 | 0.050774 | 1.0178 | 0.050774
322.26 | 25.02 | 0.034896 | 0.031613 | 237.0977 | 262.1177 | 7.2463 | 0.029535 | 249.6077 | 12.51 | 245.4377 | 1.0174 | 0.05099 | 1.0174 | 0.05099
322.28 | 24.7029 | 0.034896 | 0.031324 | 237.1221 | 261.825 | 7.2219 | 0.029436 | 249.4736 | 12.3515 | 245.3564 | 1.0168 | 0.050343 | 1.0168 | 0.050343
322.3 | 23.7782 | 0.034896 | 0.030819 | 238.2703 | 262.0485 | 7.0737 | 0.028832 | 250.1594 | 11.8891 | 246.1964 | 1.0196 | 0.048459 | 1.0196 | 0.048459
322.32 | 22.5629 | 0.034896 | 0.030097 | 237.4828 | 260.0457 | 6.8612 | 0.027966 | 248.7642 | 11.2814 | 245.0038 | 1.0139 | 0.045982 | 1.0139 | 0.045982
322.34 | 21.2419 | 0.035087 | 0.029159 | 238.7942 | 260.0361 | 6.5498 | 0.026696 | 249.4151 | 10.6209 | 245.8748 | 1.0166 | 0.04329 | 1.0166 | 0.04329
322.36 | 19.049 | 0.034896 | 0.027787 | 239.3365 | 258.3855 | 6.0075 | 0.024486 | 248.861 | 9.5245 | 245.6862 | 1.0143 | 0.038821 | 1.0143 | 0.038821
322.38 | 16.9618 | 0.034705 | 0.026488 | 239.7803 | 256.7421 | 5.5637 | 0.022677 | 248.2612 | 8.4809 | 245.4342 | 1.0119 | 0.034567 | 1.0119 | 0.034567
322.4 | 14.2405 | 0.034515 | 0.024973 | 240.4495 | 254.69 | 4.8945 | 0.01995 | 247.5698 | 7.1203 | 245.1963 | 1.0091 | 0.029022 | 1.0091 | 0.029022
322.42 | 11.9684 | 0.034133 | 0.023313 | 241.21 | 253.1784 | 4.134 | 0.01685 | 247.1942 | 5.9842 | 245.1995 | 1.0075 | 0.024391 | 1.0075 | 0.024391
322.44 | 8.8508 | 0.034133 | 0.021797 | 242.0231 | 250.8739 | 3.3209 | 0.013536 | 246.4485 | 4.4254 | 244.9734 | 1.0045 | 0.018037 | 1.0045 | 0.018037
322.46 | 6.0238 | 0.033752 | 0.020281 | 242.8477 | 248.8715 | 2.4963 | 0.010175 | 245.8596 | 3.0119 | 244.8556 | 1.0021 | 0.012276 | 1.0021 | 0.012276
322.48 | 3.1704 | 0.033561 | 0.018693 | 243.7603 | 246.9307 | 1.5837 | 0.006455 | 245.3455 | 1.5852 | 244.8171 | 1 | 0.0064612 | 1 | 0.0064612
322.5 | -0.079261 | 0.03337 | 0.016889 | 244.7261 | 244.6468 | 0.6179 | 0.0025185 | 244.6865 | -0.03963 | 244.6997 | 0.99732 | -0.00016153 | 0.99732 | -0.00016153
322.52 | -3.144 | 0.03337 | 0.015229 | 245.685 | 242.541 | -0.341 | -0.0013899 | 244.113 | -1.572 | 244.637 | 0.99498 | -0.0064073 | 0.99498 | -0.0064073
322.54 | -6.1559 | 0.032989 | 0.013569 | 246.5676 | 240.4117 | -1.2236 | -0.0049873 | 243.4896 | -3.078 | 244.5156 | 0.99244 | -0.012545 | 0.99244 | -0.012545
322.56 | -9.3792 | 0.032989 | 0.01162 | 247.688 | 238.3088 | -2.344 | -0.0095539 | 242.9984 | -4.6896 | 244.5616 | 0.99044 | -0.019114 | 0.99044 | -0.019114
322.58 | -12.0476 | 0.032608 | 0.0099602 | 249.6057 | 237.5581 | -3.2617 | -0.013294 | 243.5819 | -6.0238 | 245.5898 | 0.99282 | -0.024553 | 0.99282 | -0.024553
322.6 | -14.5576 | 0.032417 | 0.0085888 | 250.3539 | 235.7963 | -4.0099 | -0.016344 | 243.0751 | -7.2788 | 245.5014 | 0.99075 | -0.029668 | 0.99075 | -0.029668
322.62 | -16.8561 | 0.032226 | 0.0069288 | 251.2536 | 234.3975 | -4.9096 | -0.020011 | 242.8255 | -8.4281 | 245.6349 | 0.98973 | -0.034352 | 0.98973 | -0.034352
322.64 | -19.2604 | 0.032036 | 0.0057018 | 252.0753 | 232.8149 | -5.7313 | -0.02336 | 242.4451 | -9.6302 | 245.6552 | 0.98818 | -0.039252 | 0.98818 | -0.039252
322.66 | -20.9513 | 0.031845 | 0.004547 | 252.7476 | 231.7963 | -6.4036 | -0.0261 | 242.272 | -10.4756 | 245.7638 | 0.98748 | -0.042698 | 0.98748 | -0.042698
322.68 | -22.51 | 0.031654 | 0.0037531 | 253.3336 | 230.8236 | -6.9896 | -0.028489 | 242.0786 | -11.255 | 245.8303 | 0.98669 | -0.045874 | 0.98669 | -0.045874
322.7 | -23.514 | 0.031654 | 0.0031757 | 253.7571 | 230.2431 | -7.4131 | -0.030215 | 242.0001 | -11.757 | 245.9191 | 0.98637 | -0.047921 | 0.98637 | -0.047921
322.72 | -24.3066 | 0.031464 | 0.002454 | 254.2454 | 229.9388 | -7.9014 | -0.032205 | 242.0921 | -12.1533 | 246.1432 | 0.98675 | -0.049536 | 0.98675 | -0.049536
322.74 | -24.7822 | 0.031273 | 0.0020931 | 254.5146 | 229.7324 | -8.1706 | -0.033303 | 242.1235 | -12.3911 | 246.2539 | 0.98687 | -0.050505 | 0.98687 | -0.050505
322.76 | -24.518 | 0.031273 | 0.0019487 | 254.5855 | 230.0675 | -8.2415 | -0.033592 | 242.3265 | -12.259 | 246.4128 | 0.9877 | -0.049967 | 0.9877 | -0.049967
322.78 | -24.7029 | 0.031273 | 0.0019487 | 254.6957 | 229.9928 | -8.3517 | -0.034041 | 242.3442 | -12.3515 | 246.4614 | 0.98777 | -0.050343 | 0.98777 | -0.050343
322.8 | -24.1481 | 0.031082 | 0.002454 | 254.6804 | 230.5323 | -8.3364 | -0.033978 | 242.6063 | -12.0741 | 246.631 | 0.98884 | -0.049213 | 0.98884 | -0.049213
322.82 | -22.7478 | 0.031082 | 0.0033201 | 253.3766 | 230.6288 | -8.0326 | -0.03274 | 242.0027 | -11.3739 | 245.794 | 0.98638 | -0.046359 | 0.98638 | -0.046359
322.84 | -21.0305 | 0.031082 | 0.0044027 | 253.0136 | 231.9831 | -7.6696 | -0.031261 | 242.4983 | -10.5153 | 246.0034 | 0.9884 | -0.042859 | 0.9884 | -0.042859
322.86 | -19.3396 | 0.031273 | 0.0057018 | 252.5679 | 233.2283 | -7.2239 | -0.029444 | 242.8981 | -9.6698 | 246.1214 | 0.99003 | -0.039413 | 0.99003 | -0.039413
322.88 | -17.2788 | 0.031464 | 0.0073619 | 251.9247 | 234.6459 | -6.5807 | -0.026822 | 243.2853 | -8.6394 | 246.1651 | 0.99161 | -0.035213 | 0.99161 | -0.035213
322.9 | -14.399 | 0.031845 | 0.0090219 | 251.1819 | 236.7829 | -5.8379 | -0.023795 | 243.9824 | -7.1995 | 246.3822 | 0.99445 | -0.029345 | 0.99445 | -0.029345
322.92 | -12.0476 | 0.032036 | 0.010393 | 250.4998 | 238.4522 | -5.1558 | -0.021015 | 244.476 | -6.0238 | 246.4839 | 0.99646 | -0.024553 | 0.99646 | -0.024553
322.94 | -8.9036 | 0.032226 | 0.012198 | 249.5072 | 240.6036 | -4.1632 | -0.016969 | 245.0554 | -4.4518 | 246.5393 | 0.99882 | -0.018145 | 0.99882 | -0.018145
322.96 | -6.2352 | 0.032417 | 0.013569 | 248.7117 | 242.4765 | -3.3677 | -0.013726 | 245.5941 | -3.1176 | 246.6333 | 1.001 | -0.012707 | 1.001 | -0.012707
322.98 | -3.0912 | 0.032608 | 0.015157 | 247.8317 | 244.7405 | -2.4877 | -0.01014 | 246.2861 | -1.5456 | 246.8013 | 1.0038 | -0.0062997 | 1.0038 | -0.0062997
323 | -0.10568 | 0.032608 | 0.016745 | 246.9366 | 246.8309 | -1.5926 | -0.0064913 | 246.8838 | -0.05284 | 246.9014 | 1.0063 | -0.00021537 | 1.0063 | -0.00021537
323.02 | 3.0647 | 0.032989 | 0.018549 | 245.8526 | 248.9173 | -0.5086 | -0.002073 | 247.385 | 1.5324 | 246.8742 | 1.0083 | 0.0062458 | 1.0083 | 0.0062458
323.04 | 6.4201 | 0.03318 | 0.020498 | 244.8406 | 251.2607 | 0.5034 | 0.0020518 | 248.0507 | 3.2101 | 246.9806 | 1.011 | 0.013084 | 1.011 | 0.013084
323.06 | 8.93 | 0.03318 | 0.022086 | 242.936 | 251.866 | 1.408 | 0.0057389 | 247.401 | 4.465 | 245.9127 | 1.0084 | 0.018199 | 1.0084 | 0.018199
323.08 | 12.1533 | 0.03337 | 0.023601 | 242.0231 | 254.1764 | 2.3209 | 0.0094598 | 248.0998 | 6.0767 | 246.0742 | 1.0112 | 0.024768 | 1.0112 | 0.024768
323.1 | 14.2405 | 0.033752 | 0.025117 | 241.2391 | 255.4796 | 3.1049 | 0.012655 | 248.3594 | 7.1203 | 245.9859 | 1.0123 | 0.029022 | 1.0123 | 0.029022
323.12 | 17.3581 | 0.033752 | 0.026705 | 240.2574 | 257.6155 | 4.0866 | 0.016657 | 248.9364 | 8.679 | 246.0434 | 1.0146 | 0.035375 | 1.0146 | 0.035375
323.14 | 19.6831 | 0.034133 | 0.02786 | 239.5247 | 259.2078 | 4.8193 | 0.019643 | 249.3662 | 9.8415 | 246.0857 | 1.0164 | 0.040113 | 1.0164 | 0.040113
323.16 | 21.1098 | 0.034133 | 0.02887 | 238.917 | 260.0268 | 5.427 | 0.02212 | 249.4719 | 10.5549 | 245.9536 | 1.0168 | 0.043021 | 1.0168 | 0.043021
323.18 | 22.7214 | 0.034324 | 0.029808 | 238.3082 | 261.0296 | 6.0358 | 0.024601 | 249.6689 | 11.3607 | 245.882 | 1.0176 | 0.046305 | 1.0176 | 0.046305
323.2 | 23.8311 | 0.034515 | 0.030674 | 238.8045 | 262.6356 | 6.5395 | 0.026654 | 250.72 | 11.9155 | 246.7482 | 1.0219 | 0.048567 | 1.0219 | 0.048567
323.22 | 24.6237 | 0.034705 | 0.031252 | 237.4678 | 262.0915 | 6.8762 | 0.028027 | 249.7796 | 12.3118 | 245.6757 | 1.0181 | 0.050182 | 1.0181 | 0.050182
323.24 | 25.0728 | 0.034896 | 0.031613 | 238.1839 | 263.2567 | 7.1601 | 0.029184 | 250.7203 | 12.5364 | 246.5415 | 1.0219 | 0.051097 | 1.0219 | 0.051097
323.26 | 25.2049 | 0.034896 | 0.031613 | 237.0958 | 262.3007 | 7.2482 | 0.029543 | 249.6983 | 12.6025 | 245.4974 | 1.0177 | 0.051366 | 1.0177 | 0.051366
323.28 | 24.6765 | 0.034896 | 0.031396 | 237.1043 | 261.7808 | 7.2397 | 0.029508 | 249.4426 | 12.3383 | 245.3298 | 1.0167 | 0.05029 | 1.0167 | 0.05029
323.3 | 23.9103 | 0.034896 | 0.030963 | 237.2112 | 261.1215 | 7.1328 | 0.029073 | 249.1664 | 11.9552 | 245.1813 | 1.0156 | 0.048728 | 1.0156 | 0.048728
323.32 | 22.7214 | 0.035087 | 0.030097 | 238.4256 | 261.147 | 6.9184 | 0.028199 | 249.7863 | 11.3607 | 245.9994 | 1.0181 | 0.046305 | 1.0181 | 0.046305
323.34 | 21.0834 | 0.035087 | 0.029087 | 237.7996 | 258.883 | 6.5444 | 0.026674 | 248.3413 | 10.5417 | 244.8274 | 1.0122 | 0.042967 | 1.0122 | 0.042967
323.36 | 18.9697 | 0.034896 | 0.027715 | 239.3217 | 258.2914 | 6.0223 | 0.024546 | 248.8066 | 9.4849 | 245.6449 | 1.0141 | 0.038659 | 1.0141 | 0.038659
323.38 | 17.3317 | 0.034896 | 0.026633 | 239.7493 | 257.081 | 5.5947 | 0.022803 | 248.4151 | 8.6658 | 245.5265 | 1.0125 | 0.035321 | 1.0125 | 0.035321
323.4 | 14.584 | 0.034705 | 0.024973 | 240.4333 | 255.0173 | 4.9107 | 0.020016 | 247.7253 | 7.292 | 245.2946 | 1.0097 | 0.029721 | 1.0097 | 0.029721
323.42 | 11.9155 | 0.034324 | 0.023313 | 241.1923 | 253.1078 | 4.1517 | 0.016922 | 247.1501 | 5.9578 | 245.1641 | 1.0074 | 0.024283 | 1.0074 | 0.024283
323.44 | 9.115 | 0.033943 | 0.021797 | 242.0389 | 251.1539 | 3.3051 | 0.013471 | 246.5964 | 4.5575 | 245.0772 | 1.0051 | 0.018576 | 1.0051 | 0.018576
323.46 | 6.2088 | 0.033752 | 0.020498 | 242.7903 | 248.9991 | 2.5537 | 0.010409 | 245.8947 | 3.1044 | 244.8599 | 1.0022 | 0.012653 | 1.0022 | 0.012653
323.48 | 2.9591 | 0.033752 | 0.018549 | 244.7818 | 247.7409 | 1.5622 | 0.0063674 | 246.2613 | 1.4795 | 245.7682 | 1.0037 | 0.0060304 | 1.0037 | 0.0060304
323.5 | -0.079261 | 0.03337 | 0.016889 | 244.7384 | 244.6591 | 0.6056 | 0.0024684 | 244.6988 | -0.03963 | 244.712 | 0.99737 | -0.00016153 | 0.99737 | -0.00016153
323.52 | -3.0383 | 0.03337 | 0.015373 | 245.6387 | 242.6004 | -0.2947 | -0.0012012 | 244.1195 | -1.5192 | 244.6259 | 0.99501 | -0.006192 | 0.99501 | -0.006192
323.54 | -6.3409 | 0.03318 | 0.013569 | 247.6303 | 241.2894 | -1.2863 | -0.0052428 | 244.4599 | -3.1704 | 245.5167 | 0.9964 | -0.012922 | 0.9964 | -0.012922
323.56 | -9.2999 | 0.032798 | 0.011692 | 247.6595 | 238.3596 | -2.3155 | -0.0094378 | 243.0095 | -4.65 | 244.5595 | 0.99048 | -0.018953 | 0.99048 | -0.018953
323.58 | -12.0476 | 0.032608 | 0.0099602 | 248.6223 | 236.5747 | -3.2783 | -0.013362 | 242.5985 | -6.0238 | 244.6064 | 0.98881 | -0.024553 | 0.98881 | -0.024553
323.6 | -14.584 | 0.032608 | 0.0085888 | 250.4167 | 235.8327 | -4.0727 | -0.0166 | 243.1247 | -7.292 | 245.5554 | 0.99095 | -0.029721 | 0.99095 | -0.029721
323.62 | -17.1996 | 0.032226 | 0.0071453 | 251.2932 | 234.0936 | -4.9492 | -0.020172 | 242.6934 | -8.5998 | 245.56 | 0.9892 | -0.035052 | 0.9892 | -0.035052
323.64 | -19.4453 | 0.032226 | 0.0057018 | 252.1158 | 232.6705 | -5.7718 | -0.023525 | 242.3932 | -9.7226 | 245.634 | 0.98797 | -0.039629 | 0.98797 | -0.039629
323.66 | -21.2155 | 0.032036 | 0.0046914 | 252.7698 | 231.5543 | -6.4258 | -0.026191 | 242.1621 | -10.6077 | 245.698 | 0.98703 | -0.043236 | 0.98703 | -0.043236
323.68 | -22.7214 | 0.031845 | 0.0036088 | 253.3984 | 230.677 | -7.0544 | -0.028753 | 242.0377 | -11.3607 | 245.8246 | 0.98652 | -0.046305 | 0.98652 | -0.046305
323.7 | -23.7782 | 0.031654 | 0.0031035 | 253.8054 | 230.0272 | -7.4614 | -0.030412 | 241.9163 | -11.8891 | 245.8793 | 0.98603 | -0.048459 | 0.98603 | -0.048459
323.72 | -24.0688 | 0.031464 | 0.0025983 | 254.0974 | 230.0286 | -7.7534 | -0.031602 | 242.063 | -12.0344 | 246.0745 | 0.98663 | -0.049051 | 0.98663 | -0.049051
323.74 | -25.02 | 0.031464 | 0.0020931 | 254.4987 | 229.4787 | -8.1547 | -0.033238 | 241.9887 | -12.51 | 246.1587 | 0.98632 | -0.05099 | 0.98632 | -0.05099
323.76 | -25.0464 | 0.031273 | 0.0020931 | 254.6483 | 229.6019 | -8.3043 | -0.033848 | 242.1251 | -12.5232 | 246.2995 | 0.98688 | -0.051043 | 0.98688 | -0.051043
323.78 | -24.333 | 0.031273 | 0.0020931 | 254.6586 | 230.3256 | -8.3146 | -0.03389 | 242.4921 | -12.1665 | 246.5476 | 0.98838 | -0.04959 | 0.98838 | -0.04959
323.8 | -23.9103 | 0.031273 | 0.002454 | 254.5837 | 230.6734 | -8.2397 | -0.033584 | 242.6285 | -11.9552 | 246.6136 | 0.98893 | -0.048728 | 0.98893 | -0.048728
323.82 | -22.9063 | 0.031082 | 0.0030314 | 254.3857 | 231.4794 | -8.0417 | -0.032777 | 242.9325 | -11.4532 | 246.7503 | 0.99017 | -0.046682 | 0.99017 | -0.046682
323.84 | -21.5589 | 0.031082 | 0.0042583 | 254.1226 | 232.5637 | -7.7786 | -0.031705 | 243.3431 | -10.7795 | 246.9363 | 0.99184 | -0.043936 | 0.99184 | -0.043936
323.86 | -19.2868 | 0.031273 | 0.0058462 | 252.5027 | 233.2159 | -7.1587 | -0.029178 | 242.8593 | -9.6434 | 246.0738 | 0.98987 | -0.039306 | 0.98987 | -0.039306
323.88 | -17.0146 | 0.031464 | 0.0075062 | 251.8879 | 234.8733 | -6.5439 | -0.026672 | 243.3806 | -8.5073 | 246.2164 | 0.992 | -0.034675 | 0.992 | -0.034675
323.9 | -14.6897 | 0.031845 | 0.0088775 | 251.3046 | 236.6149 | -5.9606 | -0.024295 | 243.9598 | -7.3448 | 246.408 | 0.99436 | -0.029937 | 0.99436 | -0.029937
323.92 | -11.8098 | 0.032226 | 0.010538 | 250.4527 | 238.6429 | -5.1087 | -0.020823 | 244.5478 | -5.9049 | 246.5161 | 0.99675 | -0.024068 | 0.99675 | -0.024068
323.94 | -9.1942 | 0.032417 | 0.012198 | 249.5997 | 240.4055 | -4.2557 | -0.017346 | 245.0026 | -4.5971 | 246.535 | 0.99861 | -0.018737 | 0.99861 | -0.018737
323.96 | -6.1031 | 0.032417 | 0.013569 | 248.6913 | 242.5882 | -3.3473 | -0.013643 | 245.6398 | -3.0515 | 246.6569 | 1.0012 | -0.012438 | 1.0012 | -0.012438
323.98 | -3.3818 | 0.032608 | 0.015085 | 247.8686 | 244.4868 | -2.5246 | -0.01029 | 246.1777 | -1.6909 | 246.7413 | 1.0034 | -0.0068919 | 1.0034 | -0.0068919
324 | -0.1321 | 0.032798 | 0.016889 | 246.8801 | 246.748 | -1.5361 | -0.006261 | 246.814 | -0.066051 | 246.8361 | 1.006 | -0.00026922 | 1.006 | -0.00026922
324.02 | 3.1176 | 0.032989 | 0.018838 | 245.8138 | 248.9314 | -0.4698 | -0.0019149 | 247.3726 | 1.5588 | 246.853 | 1.0083 | 0.0063535 | 1.0083 | 0.0063535
324.04 | 6.1559 | 0.03318 | 0.020498 | 244.8814 | 251.0373 | 0.4626 | 0.0018855 | 247.9594 | 3.078 | 246.9334 | 1.0107 | 0.012545 | 1.0107 | 0.012545
324.06 | 9.4584 | 0.03337 | 0.022013 | 243.9238 | 253.3822 | 1.4202 | 0.0057886 | 248.653 | 4.7292 | 247.0766 | 1.0135 | 0.019276 | 1.0135 | 0.019276
324.08 | 11.8363 | 0.033561 | 0.023601 | 242.0231 | 253.8594 | 2.3209 | 0.0094598 | 247.9412 | 5.9181 | 245.9685 | 1.0106 | 0.024122 | 1.0106 | 0.024122
324.1 | 14.5047 | 0.033752 | 0.025261 | 241.1016 | 255.6063 | 3.2424 | 0.013216 | 248.354 | 7.2524 | 245.9365 | 1.0123 | 0.02956 | 1.0123 | 0.02956
324.12 | 17.1732 | 0.033752 | 0.026777 | 240.2175 | 257.3907 | 4.1265 | 0.016819 | 248.8041 | 8.5866 | 245.9419 | 1.0141 | 0.034998 | 1.0141 | 0.034998
324.14 | 19.3132 | 0.034133 | 0.027932 | 239.5309 | 258.8441 | 4.8131 | 0.019618 | 249.1875 | 9.6566 | 245.9686 | 1.0157 | 0.039359 | 1.0157 | 0.039359
324.16 | 21.0305 | 0.034324 | 0.028798 | 239.9286 | 260.9591 | 5.4154 | 0.022073 | 250.4439 | 10.5153 | 246.9388 | 1.0208 | 0.042859 | 1.0208 | 0.042859
324.18 | 22.4044 | 0.034515 | 0.029953 | 238.2415 | 260.6459 | 6.1025 | 0.024873 | 249.4437 | 11.2022 | 245.7096 | 1.0167 | 0.045659 | 1.0167 | 0.045659
324.2 | 24.0953 | 0.034515 | 0.030819 | 237.7194 | 261.8147 | 6.6246 | 0.027001 | 249.767 | 12.0476 | 245.7512 | 1.018 | 0.049105 | 1.018 | 0.049105
324.22 | 24.4916 | 0.034705 | 0.031324 | 237.4113 | 261.9029 | 6.9327 | 0.028257 | 249.6571 | 12.2458 | 245.5752 | 1.0176 | 0.049913 | 1.0176 | 0.049913
324.24 | 25.2578 | 0.034896 | 0.031613 | 237.1273 | 262.3851 | 7.2167 | 0.029415 | 249.7562 | 12.6289 | 245.5466 | 1.018 | 0.051474 | 1.018 | 0.051474
324.26 | 25.2049 | 0.034896 | 0.031613 | 236.9929 | 262.1978 | 7.3511 | 0.029962 | 249.5954 | 12.6025 | 245.3945 | 1.0173 | 0.051366 | 1.0173 | 0.051366
324.28 | 24.6765 | 0.034896 | 0.031468 | 237.0108 | 261.6873 | 7.3332 | 0.029889 | 249.3491 | 12.3383 | 245.2363 | 1.0163 | 0.05029 | 1.0163 | 0.05029
324.3 | 23.7782 | 0.035087 | 0.030963 | 238.091 | 261.8692 | 7.253 | 0.029563 | 249.9801 | 11.8891 | 246.0171 | 1.0189 | 0.048459 | 1.0189 | 0.048459
324.32 | 22.9592 | 0.035087 | 0.030386 | 238.2814 | 261.2406 | 7.0626 | 0.028787 | 249.761 | 11.4796 | 245.9345 | 1.018 | 0.04679 | 1.018 | 0.04679
324.34 | 21.2155 | 0.035087 | 0.029159 | 238.6456 | 259.8611 | 6.6984 | 0.027302 | 249.2533 | 10.6077 | 245.7174 | 1.0159 | 0.043236 | 1.0159 | 0.043236
324.36 | 19.1811 | 0.034896 | 0.028004 | 239.1639 | 258.345 | 6.1801 | 0.02519 | 248.7544 | 9.5905 | 245.5576 | 1.0139 | 0.03909 | 1.0139 | 0.03909
324.38 | 16.7769 | 0.034896 | 0.026416 | 239.7112 | 256.4881 | 5.6328 | 0.022959 | 248.0996 | 8.3884 | 245.3035 | 1.0112 | 0.03419 | 1.0112 | 0.03419
324.4 | 14.6368 | 0.034515 | 0.025117 | 240.2567 | 254.8935 | 5.0873 | 0.020735 | 247.5751 | 7.3184 | 245.1356 | 1.0091 | 0.029829 | 1.0091 | 0.029829
324.42 | 12.0741 | 0.034324 | 0.023385 | 241.0134 | 253.0875 | 4.3306 | 0.017651 | 247.0504 | 6.037 | 245.0381 | 1.007 | 0.024606 | 1.007 | 0.024606
324.44 | 8.9565 | 0.034133 | 0.021797 | 241.8715 | 250.828 | 3.4725 | 0.014154 | 246.3497 | 4.4782 | 244.857 | 1.0041 | 0.018253 | 1.0041 | 0.018253
324.46 | 6.0767 | 0.033943 | 0.020498 | 243.7477 | 249.8244 | 2.5963 | 0.010582 | 246.786 | 3.0383 | 245.7733 | 1.0059 | 0.012384 | 1.0059 | 0.012384
324.48 | 3.1176 | 0.033752 | 0.018549 | 243.629 | 246.7466 | 1.715 | 0.0069902 | 245.1878 | 1.5588 | 244.6682 | 0.99936 | 0.0063535 | 0.99936 | 0.0063535
324.5 | -0.18494 | 0.033561 | 0.016889 | 244.606 | 244.4211 | 0.738 | 0.003008 | 244.5135 | -0.092471 | 244.5444 | 0.99662 | -0.0003769 | 0.99662 | -0.0003769
324.52 | -3.5139 | 0.03337 | 0.015229 | 245.6167 | 242.1028 | -0.2727 | -0.0011115 | 243.8598 | -1.7569 | 244.4454 | 0.99395 | -0.0071612 | 0.99395 | -0.0071612
324.54 | -6.4201 | 0.03318 | 0.013569 | 247.4752 | 241.0551 | -1.1312 | -0.0046107 | 244.2651 | -3.2101 | 245.3352 | 0.9956 | -0.013084 | 0.9956 | -0.013084
324.56 | -9.2999 | 0.032989 | 0.011765 | 248.5237 | 239.2238 | -2.1797 | -0.0088843 | 243.8737 | -4.65 | 245.4237 | 0.99401 | -0.018953 | 0.99401 | -0.018953
324.58 | -12.2854 | 0.032798 | 0.0099602 | 248.4879 | 236.2025 | -3.1439 | -0.012814 | 242.3452 | -6.1427 | 244.3928 | 0.98778 | -0.025037 | 0.98778 | -0.025037
324.6 | -14.7425 | 0.032608 | 0.0085888 | 250.386 | 235.6435 | -4.042 | -0.016475 | 243.0148 | -7.3712 | 245.4718 | 0.99051 | -0.030045 | 0.99051 | -0.030045
324.62 | -17.0939 | 0.032417 | 0.0072175 | 251.149 | 234.0551 | -4.805 | -0.019585 | 242.6021 | -8.5469 | 245.451 | 0.98882 | -0.034837 | 0.98882 | -0.034837
324.64 | -19.1547 | 0.032226 | 0.0058462 | 251.9377 | 232.783 | -5.5937 | -0.022799 | 242.3604 | -9.5773 | 245.5528 | 0.98784 | -0.039036 | 0.98784 | -0.039036
324.66 | -21.189 | 0.032036 | 0.0046914 | 252.6841 | 231.4951 | -6.3401 | -0.025842 | 242.0896 | -10.5945 | 245.6211 | 0.98674 | -0.043182 | 0.98674 | -0.043182
324.68 | -22.1666 | 0.031845 | 0.0036809 | 253.2452 | 231.0786 | -6.9012 | -0.028129 | 242.1619 | -11.0833 | 245.8563 | 0.98703 | -0.045174 | 0.98703 | -0.045174
324.7 | -23.6197 | 0.031845 | 0.0031035 | 253.6987 | 230.079 | -7.3547 | -0.029977 | 241.8889 | -11.8098 | 245.8255 | 0.98592 | -0.048136 | 0.98592 | -0.048136
324.72 | -24.5444 | 0.031654 | 0.0025983 | 254.0937 | 229.5493 | -7.7497 | -0.031587 | 241.8215 | -12.2722 | 245.9122 | 0.98564 | -0.05002 | 0.98564 | -0.05002
324.74 | -24.6765 | 0.031464 | 0.0023096 | 254.307 | 229.6305 | -7.963 | -0.032456 | 241.9687 | -12.3383 | 246.0815 | 0.98624 | -0.05029 | 0.98624 | -0.05029
324.76 | -24.7029 | 0.031464 | 0.0022374 | 254.414 | 229.7111 | -8.07 | -0.032893 | 242.0625 | -12.3515 | 246.1797 | 0.98663 | -0.050343 | 0.98663 | -0.050343
324.78 | -24.2538 | 0.031273 | 0.0022374 | 254.4813 | 230.2275 | -8.1373 | -0.033167 | 242.3544 | -12.1269 | 246.3967 | 0.98781 | -0.049428 | 0.98781 | -0.049428
324.8 | -24.4387 | 0.031273 | 0.0025983 | 254.4987 | 230.06 | -8.1547 | -0.033238 | 242.2793 | -12.2194 | 246.3525 | 0.98751 | -0.049805 | 0.98751 | -0.049805
324.82 | -22.6421 | 0.031273 | 0.0033201 | 254.2479 | 231.6058 | -7.9039 | -0.032216 | 242.9268 | -11.3211 | 246.7005 | 0.99015 | -0.046144 | 0.99015 | -0.046144
324.84 | -21.4004 | 0.031273 | 0.004547 | 253.8768 | 232.4764 | -7.5328 | -0.030703 | 243.1766 | -10.7002 | 246.7433 | 0.99117 | -0.043613 | 0.99117 | -0.043613
324.86 | -19.4981 | 0.031273 | 0.0060627 | 252.3167 | 232.8186 | -6.9727 | -0.02842 | 242.5676 | -9.7491 | 245.8173 | 0.98868 | -0.039736 | 0.98868 | -0.039736
324.88 | -16.8561 | 0.031654 | 0.0076506 | 251.6738 | 234.8177 | -6.3298 | -0.0258 | 243.2457 | -8.4281 | 246.0551 | 0.99145 | -0.034352 | 0.99145 | -0.034352
324.9 | -14.8482 | 0.032036 | 0.0088775 | 252.1425 | 237.2943 | -5.7985 | -0.023634 | 244.7184 | -7.4241 | 247.1931 | 0.99745 | -0.03026 | 0.99745 | -0.03026
324.92 | -12.0212 | 0.032226 | 0.010682 | 250.2635 | 238.2423 | -4.9195 | -0.020051 | 244.2529 | -6.0106 | 246.2564 | 0.99555 | -0.024499 | 0.99555 | -0.024499
324.94 | -9.0886 | 0.032417 | 0.012198 | 249.4117 | 240.3231 | -4.0677 | -0.01658 | 244.8674 | -4.5443 | 246.3822 | 0.99806 | -0.018522 | 0.99806 | -0.018522
324.96 | -6.0767 | 0.032417 | 0.013569 | 248.61 | 242.5333 | -3.266 | -0.013312 | 245.5717 | -3.0383 | 246.5844 | 1.0009 | -0.012384 | 1.0009 | -0.012384
324.98 | -3.2761 | 0.032608 | 0.015229 | 247.7176 | 244.4415 | -2.3736 | -0.0096746 | 246.0795 | -1.6381 | 246.6256 | 1.003 | -0.0066766 | 1.003 | -0.0066766
325 | 0.079261 | 0.032989 | 0.017178 | 246.711 | 246.7903 | -1.367 | -0.0055718 | 246.7506 | 0.03963 | 246.7374 | 1.0057 | 0.00016153 | 1.0057 | 0.00016153
325.02 | 3.5403 | 0.03318 | 0.01891 | 245.6536 | 249.1939 | -0.3096 | -0.0012619 | 247.4238 | 1.7702 | 246.8337 | 1.0085 | 0.007215 | 1.0085 | 0.007215
325.04 | 6.1559 | 0.03318 | 0.020498 | 244.7748 | 250.9307 | 0.5692 | 0.00232 | 247.8528 | 3.078 | 246.8268 | 1.0102 | 0.012545 | 1.0102 | 0.012545
325.06 | 9.2207 | 0.03337 | 0.022086 | 243.91 | 253.1307 | 1.434 | 0.0058449 | 248.5203 | 4.6103 | 246.9836 | 1.0129 | 0.018791 | 1.0129 | 0.018791
325.08 | 12.2326 | 0.033561 | 0.023746 | 241.9819 | 254.2145 | 2.3621 | 0.0096277 | 248.0982 | 6.1163 | 246.0594 | 1.0112 | 0.024929 | 1.0112 | 0.024929
325.1 | 15.0595 | 0.033752 | 0.025406 | 241.9558 | 257.0153 | 3.3882 | 0.01381 | 249.4856 | 7.5298 | 246.9756 | 1.0169 | 0.030691 | 1.0169 | 0.030691
325.12 | 17.4374 | 0.033943 | 0.026777 | 240.1791 | 257.6165 | 4.1649 | 0.016976 | 248.8978 | 8.7187 | 245.9916 | 1.0145 | 0.035537 | 1.0145 | 0.035537
325.14 | 19.2339 | 0.034324 | 0.028004 | 239.5018 | 258.7357 | 4.8422 | 0.019736 | 249.1188 | 9.617 | 245.9131 | 1.0154 | 0.039198 | 1.0154 | 0.039198
325.16 | 21.1626 | 0.034324 | 0.029014 | 238.8035 | 259.9661 | 5.5405 | 0.022583 | 249.3848 | 10.5813 | 245.8577 | 1.0165 | 0.043128 | 1.0165 | 0.043128
325.18 | 22.7742 | 0.034515 | 0.030097 | 238.1754 | 260.9496 | 6.1686 | 0.025143 | 249.5625 | 11.3871 | 245.7668 | 1.0172 | 0.046413 | 1.0172 | 0.046413
325.2 | 23.6725 | 0.034705 | 0.030674 | 237.735 | 261.4075 | 6.609 | 0.026938 | 249.5713 | 11.8363 | 245.6258 | 1.0172 | 0.048244 | 1.0172 | 0.048244
325.22 | 24.6765 | 0.034896 | 0.031252 | 238.3812 | 263.0577 | 6.9628 | 0.02838 | 250.7195 | 12.3383 | 246.6067 | 1.0219 | 0.05029 | 1.0219 | 0.05029
325.24 | 24.8614 | 0.034896 | 0.031468 | 237.155 | 262.0164 | 7.189 | 0.029302 | 249.5857 | 12.4307 | 245.4421 | 1.0173 | 0.050667 | 1.0173 | 0.050667
325.26 | 24.8086 | 0.035087 | 0.031613 | 237.0385 | 261.8471 | 7.3055 | 0.029777 | 249.4428 | 12.4043 | 245.308 | 1.0167 | 0.050559 | 1.0167 | 0.050559
325.28 | 24.7822 | 0.035087 | 0.031757 | 236.9492 | 261.7314 | 7.3948 | 0.030141 | 249.3403 | 12.3911 | 245.2099 | 1.0163 | 0.050505 | 1.0163 | 0.050505
325.3 | 23.9367 | 0.035277 | 0.031324 | 236.9866 | 260.9233 | 7.3574 | 0.029988 | 248.955 | 11.9684 | 244.9655 | 1.0147 | 0.048782 | 1.0147 | 0.048782
325.32 | 23.0649 | 0.035277 | 0.03053 | 237.1679 | 260.2328 | 7.1761 | 0.029249 | 248.7003 | 11.5324 | 244.8562 | 1.0137 | 0.047005 | 1.0137 | 0.047005
325.34 | 21.1362 | 0.035277 | 0.02952 | 238.6294 | 259.7656 | 6.7146 | 0.027368 | 249.1975 | 10.5681 | 245.6748 | 1.0157 | 0.043075 | 1.0157 | 0.043075
325.36 | 19.4453 | 0.035087 | 0.028004 | 239.0516 | 258.4969 | 6.2924 | 0.025647 | 248.7742 | 9.7226 | 245.5334 | 1.014 | 0.039629 | 1.014 | 0.039629
325.38 | 16.9354 | 0.034896 | 0.026488 | 239.6835 | 256.6189 | 5.6605 | 0.023072 | 248.1512 | 8.4677 | 245.3286 | 1.0114 | 0.034514 | 1.0114 | 0.034514
325.4 | 14.8746 | 0.034705 | 0.025117 | 240.2867 | 255.1613 | 5.0573 | 0.020613 | 247.724 | 7.4373 | 245.2449 | 1.0097 | 0.030314 | 1.0097 | 0.030314
325.42 | 12.0212 | 0.034515 | 0.023457 | 241.0251 | 253.0463 | 4.3189 | 0.017603 | 247.0357 | 6.0106 | 245.0322 | 1.0069 | 0.024499 | 1.0069 | 0.024499
325.44 | 8.9565 | 0.034324 | 0.021797 | 241.952 | 250.9085 | 3.392 | 0.013825 | 246.4302 | 4.4782 | 244.9375 | 1.0044 | 0.018253 | 1.0044 | 0.018253
325.46 | 6.0502 | 0.034133 | 0.020498 | 242.739 | 248.7892 | 2.605 | 0.010618 | 245.7641 | 3.0251 | 244.7557 | 1.0017 | 0.01233 | 1.0017 | 0.01233
325.48 | 3.1176 | 0.033943 | 0.018982 | 243.6235 | 246.7411 | 1.7205 | 0.0070126 | 245.1823 | 1.5588 | 244.6627 | 0.99934 | 0.0063535 | 0.99934 | 0.0063535
325.5 | -0.10568 | 0.033561 | 0.017178 | 244.5862 | 244.4805 | 0.7578 | 0.0030887 | 244.5334 | -0.05284 | 244.551 | 0.9967 | -0.00021537 | 0.9967 | -0.00021537
325.52 | -3.1968 | 0.033561 | 0.015229 | 245.5561 | 242.3593 | -0.2121 | -0.0008645 | 243.9577 | -1.5984 | 244.4905 | 0.99435 | -0.006515 | 0.99435 | -0.006515
325.54 | -6.4465 | 0.03337 | 0.013569 | 246.5458 | 240.0993 | -1.2018 | -0.0048984 | 243.3225 | -3.2233 | 244.397 | 0.99176 | -0.013138 | 0.99176 | -0.013138
325.56 | -9.2471 | 0.03318 | 0.011909 | 248.4538 | 239.2067 | -2.1098 | -0.0085994 | 243.8303 | -4.6235 | 245.3714 | 0.99383 | -0.018845 | 0.99383 | -0.018845
325.58 | -12.0212 | 0.032989 | 0.010105 | 249.4603 | 237.4391 | -3.1163 | -0.012702 | 243.4497 | -6.0106 | 245.4532 | 0.99228 | -0.024499 | 0.99228 | -0.024499
325.6 | -14.6632 | 0.032608 | 0.0085888 | 250.3884 | 235.7252 | -4.0444 | -0.016485 | 243.0568 | -7.3316 | 245.5007 | 0.99068 | -0.029883 | 0.99068 | -0.029883
325.62 | -17.0146 | 0.032417 | 0.0072175 | 251.1607 | 234.1461 | -4.8167 | -0.019632 | 242.6534 | -8.5073 | 245.4892 | 0.98903 | -0.034675 | 0.98903 | -0.034675
325.64 | -19.2339 | 0.032417 | 0.0060627 | 251.8978 | 232.6639 | -5.5538 | -0.022637 | 242.2808 | -9.617 | 245.4865 | 0.98751 | -0.039198 | 0.98751 | -0.039198
325.66 | -21.0569 | 0.032226 | 0.0046914 | 252.6817 | 231.6248 | -6.3377 | -0.025832 | 242.1532 | -10.5285 | 245.6627 | 0.98699 | -0.042913 | 0.98699 | -0.042913
325.68 | -22.695 | 0.032036 | 0.0037531 | 253.2825 | 230.5875 | -6.9385 | -0.028281 | 241.935 | -11.3475 | 245.7175 | 0.98611 | -0.046251 | 0.98611 | -0.046251
325.7 | -23.6461 | 0.031845 | 0.0030314 | 253.7733 | 230.1272 | -7.4293 | -0.030281 | 241.9502 | -11.8231 | 245.8913 | 0.98617 | -0.04819 | 0.98617 | -0.04819
325.72 | -24.518 | 0.031654 | 0.0025983 | 254.1325 | 229.6145 | -7.7885 | -0.031745 | 241.8735 | -12.259 | 245.9598 | 0.98585 | -0.049967 | 0.98585 | -0.049967
325.74 | -24.8086 | 0.031654 | 0.0023818 | 254.3038 | 229.4952 | -7.9598 | -0.032443 | 241.8995 | -12.4043 | 246.0343 | 0.98596 | -0.050559 | 0.98596 | -0.050559
325.76 | -24.5972 | 0.031464 | 0.0022374 | 254.4659 | 229.8687 | -8.1219 | -0.033104 | 242.1673 | -12.2986 | 246.2668 | 0.98705 | -0.050128 | 0.98705 | -0.050128
325.78 | -24.1745 | 0.031464 | 0.002454 | 254.5134 | 230.3389 | -8.1694 | -0.033298 | 242.4261 | -12.0873 | 246.4552 | 0.98811 | -0.049267 | 0.98811 | -0.049267
325.8 | -24.016 | 0.031464 | 0.0025983 | 254.5197 | 230.5037 | -8.1757 | -0.033323 | 242.5117 | -12.008 | 246.5144 | 0.98846 | -0.048944 | 0.98846 | -0.048944
325.82 | -22.6421 | 0.031273 | 0.0033201 | 254.3272 | 231.6851 | -7.9832 | -0.032539 | 243.0061 | -11.3211 | 246.7798 | 0.99047 | -0.046144 | 0.99047 | -0.046144
325.84 | -21.6382 | 0.031273 | 0.0042583 | 254.0322 | 232.394 | -7.6882 | -0.031336 | 243.2131 | -10.8191 | 246.8195 | 0.99131 | -0.044098 | 0.99131 | -0.044098
325.86 | -19.3132 | 0.031654 | 0.0060627 | 252.4095 | 233.0963 | -7.0655 | -0.028798 | 242.7529 | -9.6566 | 245.9718 | 0.98944 | -0.039359 | 0.98944 | -0.039359
325.88 | -16.8033 | 0.031845 | 0.0075062 | 252.8037 | 236.0004 | -6.4597 | -0.026329 | 244.4021 | -8.4016 | 247.2026 | 0.99616 | -0.034244 | 0.99616 | -0.034244
325.9 | -14.7161 | 0.032036 | 0.0088775 | 251.312 | 236.5959 | -5.968 | -0.024325 | 243.954 | -7.358 | 246.4066 | 0.99433 | -0.029991 | 0.99433 | -0.029991
325.92 | -11.9419 | 0.032417 | 0.010682 | 250.3931 | 238.4512 | -5.0491 | -0.02058 | 244.4221 | -5.971 | 246.4125 | 0.99624 | -0.024337 | 0.99624 | -0.024337
325.94 | -9.1414 | 0.032417 | 0.012198 | 249.5783 | 240.4369 | -4.2343 | -0.017259 | 245.0076 | -4.5707 | 246.5312 | 0.99863 | -0.01863 | 0.99863 | -0.01863
325.96 | -6.0767 | 0.032608 | 0.013713 | 248.7592 | 242.6825 | -3.4152 | -0.01392 | 245.7209 | -3.0383 | 246.7336 | 1.0015 | -0.012384 | 1.0015 | -0.012384
325.98 | -3.1704 | 0.032798 | 0.015373 | 247.8749 | 244.7045 | -2.5309 | -0.010316 | 246.2897 | -1.5852 | 246.8181 | 1.0039 | -0.0064612 | 1.0039 | -0.0064612
326 | 0.1321 | 0.032989 | 0.017178 | 246.8375 | 246.9696 | -1.4935 | -0.0060874 | 246.9036 | 0.066051 | 246.8815 | 1.0064 | 0.00026922 | 1.0064 | 0.00026922
326.02 | 3.2233 | 0.03318 | 0.018838 | 245.9258 | 249.1491 | -0.5818 | -0.0023714 | 247.5374 | 1.6116 | 247.0002 | 1.0089 | 0.0065689 | 1.0089 | 0.0065689
326.04 | 6.2616 | 0.03337 | 0.020498 | 244.9313 | 251.1929 | 0.4127 | 0.0016821 | 248.0621 | 3.1308 | 247.0185 | 1.0111 | 0.012761 | 1.0111 | 0.012761
326.06 | 9.1678 | 0.03337 | 0.022086 | 243.0518 | 252.2196 | 1.2922 | 0.0052669 | 247.6357 | 4.5839 | 246.1077 | 1.0093 | 0.018684 | 1.0093 | 0.018684
326.08 | 11.9155 | 0.033561 | 0.02389 | 242.0441 | 253.9596 | 2.2999 | 0.0093742 | 248.0019 | 5.9578 | 246.0159 | 1.0108 | 0.024283 | 1.0108 | 0.024283
326.1 | 14.8482 | 0.033943 | 0.025406 | 241.1006 | 255.9488 | 3.2434 | 0.01322 | 248.5247 | 7.4241 | 246.05 | 1.013 | 0.03026 | 1.013 | 0.03026
326.12 | 17.3317 | 0.034133 | 0.026777 | 240.2795 | 257.6112 | 4.0645 | 0.016567 | 248.9453 | 8.6658 | 246.0567 | 1.0147 | 0.035321 | 1.0147 | 0.035321
326.14 | 19.2339 | 0.034324 | 0.027932 | 239.5883 | 258.8222 | 4.7557 | 0.019384 | 249.2053 | 9.617 | 245.9996 | 1.0157 | 0.039198 | 1.0157 | 0.039198
326.16 | 21.1362 | 0.034515 | 0.029159 | 238.9244 | 260.0606 | 5.4196 | 0.02209 | 249.4925 | 10.5681 | 245.9698 | 1.0169 | 0.043075 | 1.0169 | 0.043075
326.18 | 22.9592 | 0.034515 | 0.030097 | 238.2532 | 261.2124 | 6.0908 | 0.024826 | 249.7328 | 11.4796 | 245.9063 | 1.0179 | 0.04679 | 1.0179 | 0.04679
326.2 | 23.6197 | 0.034705 | 0.030674 | 237.8254 | 261.4451 | 6.5186 | 0.026569 | 249.6352 | 11.8098 | 245.6986 | 1.0175 | 0.048136 | 1.0175 | 0.048136
326.22 | 24.4651 | 0.034896 | 0.031107 | 237.5104 | 261.9755 | 6.8336 | 0.027853 | 249.743 | 12.2326 | 245.6654 | 1.0179 | 0.049859 | 1.0179 | 0.049859
326.24 | 24.6501 | 0.034896 | 0.031468 | 237.3115 | 261.9616 | 7.0325 | 0.028664 | 249.6365 | 12.325 | 245.5282 | 1.0175 | 0.050236 | 1.0175 | 0.050236
326.26 | 24.9935 | 0.035087 | 0.031685 | 238.1043 | 263.0978 | 7.2397 | 0.029508 | 250.6011 | 12.4968 | 246.4355 | 1.0214 | 0.050936 | 1.0214 | 0.050936
326.28 | 24.4651 | 0.035087 | 0.031613 | 238.0088 | 262.4739 | 7.3352 | 0.029898 | 250.2414 | 12.2326 | 246.1638 | 1.02 | 0.049859 | 1.02 | 0.049859
326.3 | 23.9896 | 0.035277 | 0.031468 | 238.0021 | 261.9917 | 7.3419 | 0.029925 | 249.9969 | 11.9948 | 245.9986 | 1.019 | 0.04889 | 1.019 | 0.04889
326.32 | 22.8535 | 0.035277 | 0.03053 | 238.2671 | 261.1206 | 7.0769 | 0.028845 | 249.6939 | 11.4268 | 245.8849 | 1.0177 | 0.046574 | 1.0177 | 0.046574
326.34 | 21.0305 | 0.035277 | 0.029303 | 238.7396 | 259.7701 | 6.6044 | 0.026919 | 249.2549 | 10.5153 | 245.7498 | 1.0159 | 0.042859 | 1.0159 | 0.042859
326.36 | 19.2868 | 0.035087 | 0.028148 | 239.1621 | 258.4489 | 6.1819 | 0.025197 | 248.8055 | 9.6434 | 245.591 | 1.0141 | 0.039306 | 1.0141 | 0.039306
326.38 | 17.1467 | 0.034896 | 0.026633 | 239.7407 | 256.8874 | 5.6033 | 0.022839 | 248.3141 | 8.5734 | 245.4563 | 1.0121 | 0.034944 | 1.0121 | 0.034944
326.4 | 14.8746 | 0.034896 | 0.025117 | 240.3712 | 255.2458 | 4.9728 | 0.020269 | 247.8085 | 7.4373 | 245.3294 | 1.01 | 0.030314 | 1.01 | 0.030314
326.42 | 11.9155 | 0.034515 | 0.023457 | 241.1218 | 253.0373 | 4.2222 | 0.017209 | 247.0796 | 5.9578 | 245.0936 | 1.0071 | 0.024283 | 1.0071 | 0.024283
326.44 | 9.0093 | 0.034324 | 0.021869 | 241.9409 | 250.9502 | 3.4031 | 0.013871 | 246.4456 | 4.5047 | 244.944 | 1.0045 | 0.018361 | 1.0045 | 0.018361
326.46 | 5.9974 | 0.033943 | 0.020281 | 242.8864 | 248.8838 | 2.4576 | 0.010017 | 245.8851 | 2.9987 | 244.8855 | 1.0022 | 0.012222 | 1.0022 | 0.012222
326.48 | 3.0119 | 0.033752 | 0.018838 | 243.6578 | 246.6697 | 1.6862 | 0.0068728 | 245.1638 | 1.506 | 244.6618 | 0.99927 | 0.0061381 | 0.99927 | 0.0061381
326.5 | -0.05284 | 0.033752 | 0.017033 | 244.6546 | 244.6018 | 0.6894 | 0.0028099 | 244.6282 | -0.02642 | 244.637 | 0.99708 | -0.00010769 | 0.99708 | -0.00010769
326.52 | -3.2761 | 0.033561 | 0.015229 | 245.6783 | 242.4022 | -0.3343 | -0.0013626 | 244.0402 | -1.6381 | 244.5863 | 0.99469 | -0.0066766 | 0.99469 | -0.0066766
326.54 | -6.4994 | 0.03337 | 0.013569 | 247.6569 | 241.1575 | -1.3129 | -0.0053513 | 244.4072 | -3.2497 | 245.4904 | 0.99618 | -0.013245 | 0.99618 | -0.013245
326.56 | -9.2735 | 0.03318 | 0.011909 | 248.5643 | 239.2908 | -2.2203 | -0.0090497 | 243.9275 | -4.6368 | 245.4731 | 0.99423 | -0.018899 | 0.99423 | -0.018899
326.58 | -12.1005 | 0.032798 | 0.010105 | 249.5508 | 237.4503 | -3.2068 | -0.013071 | 243.5006 | -6.0502 | 245.5173 | 0.99249 | -0.02466 | 0.99249 | -0.02466
326.6 | -14.7161 | 0.032608 | 0.0085167 | 250.5215 | 235.8054 | -4.1775 | -0.017027 | 243.1635 | -7.358 | 245.6161 | 0.99111 | -0.029991 | 0.99111 | -0.029991
326.62 | -17.1732 | 0.032608 | 0.0072175 | 251.2926 | 234.1194 | -4.9486 | -0.02017 | 242.706 | -8.5866 | 245.5682 | 0.98925 | -0.034998 | 0.98925 | -0.034998
326.64 | -19.1811 | 0.032417 | 0.0060627 | 252.0567 | 232.8756 | -5.7127 | -0.023284 | 242.4662 | -9.5905 | 245.663 | 0.98827 | -0.03909 | 0.98827 | -0.03909
326.66 | -21.1626 | 0.032226 | 0.0046914 | 252.7884 | 231.6258 | -6.4444 | -0.026267 | 242.2071 | -10.5813 | 245.7342 | 0.98721 | -0.043128 | 0.98721 | -0.043128
326.68 | -22.51 | 0.032036 | 0.0038253 | 253.3627 | 230.8527 | -7.0187 | -0.028608 | 242.1077 | -11.255 | 245.8594 | 0.98681 | -0.045874 | 0.98681 | -0.045874
326.7 | -23.8839 | 0.031845 | 0.0029592 | 253.8736 | 229.9897 | -7.5296 | -0.03069 | 241.9317 | -11.9419 | 245.9123 | 0.98609 | -0.048674 | 0.98609 | -0.048674
326.72 | -24.3595 | 0.031845 | 0.0025983 | 254.1917 | 229.8322 | -7.8477 | -0.031987 | 242.012 | -12.1797 | 246.0719 | 0.98642 | -0.049643 | 0.98642 | -0.049643
326.74 | -24.8614 | 0.031654 | 0.0023096 | 254.4603 | 229.5989 | -8.1163 | -0.033081 | 242.0296 | -12.4307 | 246.1732 | 0.98649 | -0.050667 | 0.98649 | -0.050667
326.76 | -24.6765 | 0.031654 | 0.0023096 | 254.4548 | 229.7783 | -8.1108 | -0.033059 | 242.1165 | -12.3383 | 246.2293 | 0.98685 | -0.05029 | 0.98685 | -0.05029
326.78 | -23.7254 | 0.031464 | 0.0025983 | 254.4635 | 230.7381 | -8.1195 | -0.033094 | 242.6008 | -11.8627 | 246.555 | 0.98882 | -0.048351 | 0.98882 | -0.048351
326.8 | -24.0688 | 0.031464 | 0.0027427 | 254.5429 | 230.4741 | -8.1989 | -0.033418 | 242.5085 | -12.0344 | 246.52 | 0.98844 | -0.049051 | 0.98844 | -0.049051
326.82 | -22.8007 | 0.031464 | 0.0034644 | 253.2927 | 230.492 | -7.9487 | -0.032398 | 241.8924 | -11.4003 | 245.6925 | 0.98593 | -0.046467 | 0.98593 | -0.046467
326.84 | -21.1626 | 0.031464 | 0.0047636 | 253.8649 | 232.7023 | -7.5209 | -0.030655 | 243.2836 | -10.5813 | 246.8107 | 0.9916 | -0.043128 | 0.9916 | -0.043128
326.86 | -19.1283 | 0.031464 | 0.0062792 | 252.3799 | 233.2516 | -7.0359 | -0.028678 | 242.8158 | -9.5641 | 246.0038 | 0.9897 | -0.038983 | 0.9897 | -0.038983
326.88 | -17.1732 | 0.031654 | 0.0075062 | 251.8788 | 234.7056 | -6.5348 | -0.026635 | 243.2922 | -8.5866 | 246.1544 | 0.99164 | -0.034998 | 0.99164 | -0.034998
326.9 | -14.8482 | 0.032036 | 0.0088775 | 251.2318 | 236.3836 | -5.8878 | -0.023998 | 243.8077 | -7.4241 | 246.2824 | 0.99374 | -0.03026 | 0.99374 | -0.03026
326.92 | -11.9948 | 0.032226 | 0.010682 | 250.3424 | 238.3476 | -4.9984 | -0.020373 | 244.345 | -5.9974 | 246.3441 | 0.99593 | -0.024445 | 0.99593 | -0.024445
326.94 | -9.1678 | 0.032608 | 0.012198 | 249.5405 | 240.3727 | -4.1965 | -0.017105 | 244.9566 | -4.5839 | 246.4846 | 0.99842 | -0.018684 | 0.99842 | -0.018684
326.96 | -6.0767 | 0.032608 | 0.013569 | 248.6926 | 242.6159 | -3.3486 | -0.013649 | 245.6543 | -3.0383 | 246.667 | 1.0013 | -0.012384 | 1.0013 | -0.012384
326.98 | -3.2761 | 0.032798 | 0.015229 | 247.8452 | 244.5691 | -2.5012 | -0.010195 | 246.2071 | -1.6381 | 246.7532 | 1.0035 | -0.0066766 | 1.0035 | -0.0066766
327 | 0.05284 | 0.032989 | 0.017322 | 246.7292 | 246.782 | -1.3852 | -0.005646 | 246.7556 | 0.02642 | 246.7468 | 1.0058 | 0.00010769 | 1.0058 | 0.00010769
327.02 | 3.0912 | 0.03318 | 0.01891 | 245.8273 | 248.9185 | -0.4833 | -0.0019699 | 247.3729 | 1.5456 | 246.8577 | 1.0083 | 0.0062997 | 1.0083 | 0.0062997
327.04 | 6.2616 | 0.03337 | 0.020642 | 244.8776 | 251.1392 | 0.4664 | 0.001901 | 248.0084 | 3.1308 | 246.9648 | 1.0109 | 0.012761 | 1.0109 | 0.012761
327.06 | 9.0621 | 0.033561 | 0.022086 | 243.9926 | 253.0547 | 1.3514 | 0.0055082 | 248.5237 | 4.5311 | 247.0133 | 1.013 | 0.018468 | 1.013 | 0.018468
327.08 | 12.1533 | 0.033752 | 0.024106 | 242.9191 | 255.0724 | 2.4249 | 0.0098837 | 248.9958 | 6.0767 | 246.9702 | 1.0149 | 0.024768 | 1.0149 | 0.024768
327.1 | 14.5047 | 0.033943 | 0.025406 | 242.1222 | 256.6269 | 3.2218 | 0.013132 | 249.3746 | 7.2524 | 246.9571 | 1.0164 | 0.02956 | 1.0164 | 0.02956
327.12 | 17.0411 | 0.034133 | 0.026777 | 241.2729 | 258.314 | 4.0711 | 0.016593 | 249.7934 | 8.5205 | 246.9533 | 1.0181 | 0.034729 | 1.0181 | 0.034729
327.14 | 19.2339 | 0.034324 | 0.027932 | 239.5814 | 258.8153 | 4.7626 | 0.019412 | 249.1984 | 9.617 | 245.9927 | 1.0157 | 0.039198 | 1.0157 | 0.039198
327.16 | 20.872 | 0.034515 | 0.029087 | 239.8873 | 260.7593 | 5.4567 | 0.022241 | 250.3233 | 10.436 | 246.8446 | 1.0203 | 0.042536 | 1.0203 | 0.042536
327.18 | 22.8271 | 0.034705 | 0.030097 | 238.2403 | 261.0674 | 6.1037 | 0.024878 | 249.6538 | 11.4135 | 245.8493 | 1.0176 | 0.046521 | 1.0176 | 0.046521
327.2 | 23.9103 | 0.034705 | 0.030819 | 238.8237 | 262.734 | 6.5203 | 0.026576 | 250.7789 | 11.9552 | 246.7938 | 1.0222 | 0.048728 | 1.0222 | 0.048728
327.22 | 24.4387 | 0.034896 | 0.031107 | 238.5482 | 262.9869 | 6.7958 | 0.027699 | 250.7676 | 12.2194 | 246.6944 | 1.0221 | 0.049805 | 1.0221 | 0.049805
327.24 | 24.8086 | 0.034896 | 0.031541 | 238.3299 | 263.1385 | 7.0141 | 0.028589 | 250.7342 | 12.4043 | 246.5994 | 1.022 | 0.050559 | 1.022 | 0.050559
327.26 | 24.9407 | 0.035087 | 0.031757 | 238.137 | 263.0777 | 7.207 | 0.029375 | 250.6074 | 12.4704 | 246.4506 | 1.0215 | 0.050828 | 1.0215 | 0.050828
327.28 | 24.7029 | 0.035277 | 0.031685 | 238.0415 | 262.7444 | 7.3025 | 0.029764 | 250.393 | 12.3515 | 246.2758 | 1.0206 | 0.050343 | 1.0206 | 0.050343
327.3 | 23.9367 | 0.035277 | 0.031324 | 238.1692 | 262.1059 | 7.1748 | 0.029244 | 250.1376 | 11.9684 | 246.1481 | 1.0195 | 0.048782 | 1.0195 | 0.048782
327.32 | 22.695 | 0.035277 | 0.03053 | 238.3837 | 261.0787 | 6.9603 | 0.02837 | 249.7312 | 11.3475 | 245.9487 | 1.0179 | 0.046251 | 1.0179 | 0.046251
327.34 | 21.1626 | 0.035277 | 0.029592 | 238.7227 | 259.8853 | 6.6213 | 0.026988 | 249.304 | 10.5813 | 245.7769 | 1.0161 | 0.043128 | 1.0161 | 0.043128
327.36 | 19.0754 | 0.035277 | 0.02786 | 239.2976 | 258.373 | 6.0464 | 0.024645 | 248.8353 | 9.5377 | 245.6561 | 1.0142 | 0.038875 | 1.0142 | 0.038875
327.38 | 16.9354 | 0.035087 | 0.026488 | 239.8604 | 256.7958 | 5.4836 | 0.022351 | 248.3281 | 8.4677 | 245.5055 | 1.0122 | 0.034514 | 1.0122 | 0.034514
327.4 | 14.5047 | 0.034705 | 0.024973 | 240.4804 | 254.9851 | 4.8636 | 0.019824 | 247.7328 | 7.2524 | 245.3153 | 1.0097 | 0.02956 | 1.0097 | 0.02956
327.42 | 11.9419 | 0.034515 | 0.023313 | 241.2609 | 253.2028 | 4.0831 | 0.016642 | 247.2319 | 5.971 | 245.2415 | 1.0077 | 0.024337 | 1.0077 | 0.024337
327.44 | 8.9036 | 0.034324 | 0.021797 | 242.1049 | 251.0085 | 3.2391 | 0.013202 | 246.5567 | 4.4518 | 245.0728 | 1.0049 | 0.018145 | 1.0049 | 0.018145
327.46 | 6.2352 | 0.034133 | 0.020498 | 242.9326 | 249.1678 | 2.4114 | 0.0098286 | 246.0502 | 3.1176 | 245.011 | 1.0029 | 0.012707 | 1.0029 | 0.012707
327.48 | 2.9326 | 0.033943 | 0.018693 | 243.78 | 246.7126 | 1.564 | 0.0063747 | 245.2463 | 1.4663 | 244.7575 | 0.9996 | 0.0059766 | 0.9996 | 0.0059766
327.5 | 0 | 0.033752 | 0.017178 | 244.7138 | 244.7138 | 0.6302 | 0.0025686 | 244.7138 | 0 | 244.7138 | 0.99743 | 0 | 0.99743 | 0
327.52 | -3.2761 | 0.033752 | 0.015229 | 245.7817 | 242.5056 | -0.4377 | -0.001784 | 244.1436 | -1.6381 | 244.6897 | 0.99511 | -0.0066766 | 0.99511 | -0.0066766
327.54 | -6.3673 | 0.03337 | 0.013569 | 247.7359 | 241.3686 | -1.3919 | -0.0056733 | 244.5523 | -3.1836 | 245.6135 | 0.99677 | -0.012976 | 0.99677 | -0.012976
327.56 | -9.4056 | 0.03318 | 0.011909 | 248.6315 | 239.2259 | -2.2875 | -0.0093236 | 243.9287 | -4.7028 | 245.4963 | 0.99423 | -0.019168 | 0.99423 | -0.019168
327.58 | -12.1005 | 0.032989 | 0.010105 | 249.5594 | 237.4589 | -3.2154 | -0.013106 | 243.5092 | -6.0502 | 245.5259 | 0.99252 | -0.02466 | 0.99252 | -0.02466
327.6 | -14.7425 | 0.032608 | 0.0084445 | 250.5488 | 235.8063 | -4.2048 | -0.017138 | 243.1776 | -7.3712 | 245.6346 | 0.99117 | -0.030045 | 0.99117 | -0.030045
327.62 | -17.1467 | 0.032608 | 0.0072175 | 251.3713 | 234.2246 | -5.0273 | -0.020491 | 242.7979 | -8.5734 | 245.6557 | 0.98962 | -0.034944 | 0.98962 | -0.034944
327.64 | -19.3925 | 0.032417 | 0.0060627 | 252.0618 | 232.6693 | -5.7178 | -0.023305 | 242.3656 | -9.6962 | 245.5976 | 0.98786 | -0.039521 | 0.98786 | -0.039521
327.66 | -20.9248 | 0.032226 | 0.0048357 | 252.816 | 231.8912 | -6.472 | -0.026379 | 242.3536 | -10.4624 | 245.8411 | 0.98781 | -0.042644 | 0.98781 | -0.042644
327.68 | -22.8271 | 0.032036 | 0.0038253 | 253.4625 | 230.6354 | -7.1185 | -0.029014 | 242.049 | -11.4135 | 245.8535 | 0.98657 | -0.046521 | 0.98657 | -0.046521
327.7 | -23.5404 | 0.031845 | 0.0030314 | 253.8922 | 230.3518 | -7.5482 | -0.030766 | 242.122 | -11.7702 | 246.0454 | 0.98687 | -0.047974 | 0.98687 | -0.047974
327.72 | -24.6237 | 0.031845 | 0.0025983 | 254.2612 | 229.6375 | -7.9172 | -0.03227 | 241.9494 | -12.3118 | 246.0533 | 0.98616 | -0.050182 | 0.98616 | -0.050182
327.74 | -24.7029 | 0.031654 | 0.002454 | 254.4419 | 229.739 | -8.0979 | -0.033006 | 242.0904 | -12.3515 | 246.2076 | 0.98674 | -0.050343 | 0.98674 | -0.050343
327.76 | -24.5708 | 0.031654 | 0.0023818 | 254.5671 | 229.9963 | -8.2231 | -0.033517 | 242.2817 | -12.2854 | 246.3768 | 0.98752 | -0.050074 | 0.98752 | -0.050074
327.78 | -24.6765 | 0.031464 | 0.002454 | 254.623 | 229.9465 | -8.279 | -0.033744 | 242.2847 | -12.3383 | 246.3975 | 0.98753 | -0.05029 | 0.98753 | -0.05029
327.8 | -23.8839 | 0.031464 | 0.0025983 | 253.5398 | 229.6559 | -8.1958 | -0.033405 | 241.5979 | -11.9419 | 245.5785 | 0.98473 | -0.048674 | 0.98473 | -0.048674
327.82 | -22.8007 | 0.031464 | 0.0033201 | 254.3593 | 231.5586 | -8.0153 | -0.03267 | 242.959 | -11.4003 | 246.7591 | 0.99028 | -0.046467 | 0.99028 | -0.046467
327.84 | -21.3211 | 0.031464 | 0.0046914 | 252.9902 | 231.6691 | -7.6462 | -0.031165 | 242.3296 | -10.6606 | 245.8832 | 0.98771 | -0.043452 | 0.98771 | -0.043452
327.86 | -19.3132 | 0.031654 | 0.0060627 | 252.4213 | 233.1081 | -7.0773 | -0.028846 | 242.7647 | -9.6566 | 245.9836 | 0.98949 | -0.039359 | 0.98949 | -0.039359
327.88 | -17.0411 | 0.031654 | 0.0073619 | 251.916 | 234.8749 | -6.572 | -0.026787 | 243.3955 | -8.5205 | 246.2356 | 0.99206 | -0.034729 | 0.99206 | -0.034729
327.9 | -14.7689 | 0.032226 | 0.0090219 | 252.2744 | 237.5055 | -5.9304 | -0.024172 | 244.8899 | -7.3845 | 247.3514 | 0.99815 | -0.030098 | 0.99815 | -0.030098
327.92 | -12.1533 | 0.032417 | 0.010826 | 250.4386 | 238.2853 | -5.0946 | -0.020765 | 244.3619 | -6.0767 | 246.3875 | 0.996 | -0.024768 | 0.996 | -0.024768
327.94 | -8.9829 | 0.032608 | 0.012198 | 249.6191 | 240.6362 | -4.2751 | -0.017425 | 245.1277 | -4.4914 | 246.6248 | 0.99912 | -0.018307 | 0.99912 | -0.018307
327.96 | -5.9446 | 0.032608 | 0.013569 | 248.7511 | 242.8065 | -3.4071 | -0.013887 | 245.7788 | -2.9723 | 246.7696 | 1.0018 | -0.012115 | 1.0018 | -0.012115
327.98 | -3.1176 | 0.032798 | 0.015373 | 247.8046 | 244.687 | -2.4606 | -0.010029 | 246.2458 | -1.5588 | 246.7654 | 1.0037 | -0.0063535 | 1.0037 | -0.0063535
328 | 0.1321 | 0.032989 | 0.017322 | 246.7802 | 246.9123 | -1.4362 | -0.0058538 | 246.8463 | 0.066051 | 246.8242 | 1.0061 | 0.00026922 | 1.0061 | 0.00026922
328.02 | 3.1704 | 0.03318 | 0.018982 | 245.8742 | 249.0446 | -0.5302 | -0.002161 | 247.4594 | 1.5852 | 246.931 | 1.0086 | 0.0064612 | 1.0086 | 0.0064612
328.04 | 6.1295 | 0.033561 | 0.020353 | 244.9757 | 251.1052 | 0.3683 | 0.0015012 | 248.0404 | 3.0647 | 247.0189 | 1.011 | 0.012492 | 1.011 | 0.012492
328.06 | 9.2735 | 0.033561 | 0.022158 | 243.9858 | 253.2593 | 1.3582 | 0.0055359 | 248.6226 | 4.6368 | 247.077 | 1.0134 | 0.018899 | 1.0134 | 0.018899
328.08 | 11.9948 | 0.033752 | 0.024106 | 242.9973 | 254.9921 | 2.3467 | 0.0095649 | 248.9947 | 5.9974 | 246.9956 | 1.0149 | 0.024445 | 1.0149 | 0.024445
328.1 | 14.6632 | 0.033943 | 0.025406 | 241.1313 | 255.7945 | 3.2127 | 0.013095 | 248.4629 | 7.3316 | 246.019 | 1.0127 | 0.029883 | 1.0127 | 0.029883
328.12 | 17.0411 | 0.034133 | 0.026777 | 240.3972 | 257.4383 | 3.9468 | 0.016087 | 248.9177 | 8.5205 | 246.0776 | 1.0146 | 0.034729 | 1.0146 | 0.034729
328.14 | 19.3132 | 0.034324 | 0.028004 | 239.6016 | 258.9148 | 4.7424 | 0.01933 | 249.2582 | 9.6566 | 246.0393 | 1.016 | 0.039359 | 1.016 | 0.039359
328.16 | 20.9248 | 0.034705 | 0.029159 | 238.9083 | 259.8331 | 5.4357 | 0.022155 | 249.3707 | 10.4624 | 245.8832 | 1.0164 | 0.042644 | 1.0164 | 0.042644
328.18 | 22.4836 | 0.034705 | 0.030241 | 238.3093 | 260.7929 | 6.0347 | 0.024597 | 249.5511 | 11.2418 | 245.8038 | 1.0171 | 0.045821 | 1.0171 | 0.045821
328.2 | 23.8046 | 0.034705 | 0.030674 | 237.8846 | 261.6892 | 6.4594 | 0.026328 | 249.7869 | 11.9023 | 245.8195 | 1.0181 | 0.048513 | 1.0181 | 0.048513
328.22 | 24.4387 | 0.034896 | 0.031107 | 237.5809 | 262.0196 | 6.7631 | 0.027566 | 249.8003 | 12.2194 | 245.7271 | 1.0182 | 0.049805 | 1.0182 | 0.049805
328.24 | 24.8614 | 0.035087 | 0.031613 | 237.3115 | 262.1729 | 7.0325 | 0.028664 | 249.7422 | 12.4307 | 245.5986 | 1.0179 | 0.050667 | 1.0179 | 0.050667
328.26 | 24.6765 | 0.035277 | 0.031757 | 237.1063 | 261.7828 | 7.2377 | 0.0295 | 249.4446 | 12.3383 | 245.3318 | 1.0167 | 0.05029 | 1.0167 | 0.05029
328.28 | 24.7822 | 0.035277 | 0.031901 | 236.9866 | 261.7688 | 7.3574 | 0.029988 | 249.3777 | 12.3911 | 245.2473 | 1.0164 | 0.050505 | 1.0164 | 0.050505
328.3 | 24.2009 | 0.035277 | 0.031252 | 238.1179 | 262.3188 | 7.2261 | 0.029453 | 250.2184 | 12.1005 | 246.1849 | 1.0199 | 0.04932 | 1.0199 | 0.04932
328.32 | 22.7478 | 0.035277 | 0.030386 | 237.3749 | 260.1227 | 6.9691 | 0.028405 | 248.7488 | 11.3739 | 244.9575 | 1.0139 | 0.046359 | 1.0139 | 0.046359
328.34 | 21.374 | 0.035277 | 0.029592 | 238.6714 | 260.0454 | 6.6726 | 0.027197 | 249.3584 | 10.687 | 245.7961 | 1.0164 | 0.043559 | 1.0164 | 0.043559
328.36 | 19.1811 | 0.035277 | 0.028076 | 239.2225 | 258.4036 | 6.1215 | 0.024951 | 248.813 | 9.5905 | 245.6162 | 1.0141 | 0.03909 | 1.0141 | 0.03909
328.38 | 16.9354 | 0.034896 | 0.026488 | 239.8203 | 256.7557 | 5.5237 | 0.022514 | 248.288 | 8.4677 | 245.4654 | 1.012 | 0.034514 | 1.012 | 0.034514
328.4 | 14.2934 | 0.034705 | 0.024973 | 240.4453 | 254.7387 | 4.8987 | 0.019967 | 247.592 | 7.1467 | 245.2098 | 1.0092 | 0.029129 | 1.0092 | 0.029129
328.42 | 12.0212 | 0.034515 | 0.023673 | 241.0761 | 253.0973 | 4.2679 | 0.017396 | 247.0867 | 6.0106 | 245.0832 | 1.0071 | 0.024499 | 1.0071 | 0.024499
328.44 | 8.8772 | 0.034324 | 0.021869 | 242.0272 | 250.9044 | 3.3168 | 0.013519 | 246.4658 | 4.4386 | 244.9863 | 1.0046 | 0.018091 | 1.0046 | 0.018091
328.46 | 5.8125 | 0.034133 | 0.020281 | 242.9215 | 248.734 | 2.4225 | 0.0098739 | 245.8277 | 2.9062 | 244.859 | 1.002 | 0.011846 | 1.002 | 0.011846
328.48 | 3.2233 | 0.033943 | 0.018838 | 243.7293 | 246.9526 | 1.6147 | 0.0065814 | 245.3409 | 1.6116 | 244.8037 | 0.99999 | 0.0065689 | 0.99999 | 0.0065689
328.5 | -0.02642 | 0.033752 | 0.017178 | 244.6282 | 244.6018 | 0.7158 | 0.0029175 | 244.615 | -0.01321 | 244.6194 | 0.99703 | -5.3843e-05 | 0.99703 | -5.3843e-05
328.52 | -3.2761 | 0.033561 | 0.015373 | 245.6874 | 242.4113 | -0.3434 | -0.0013997 | 244.0493 | -1.6381 | 244.5954 | 0.99472 | -0.0066766 | 0.99472 | -0.0066766
328.54 | -6.1823 | 0.03337 | 0.013425 | 246.6378 | 240.4555 | -1.2938 | -0.0052734 | 243.5466 | -3.0912 | 244.577 | 0.99267 | -0.012599 | 0.99267 | -0.012599
328.56 | -9.5377 | 0.03337 | 0.011909 | 248.5923 | 239.0546 | -2.2483 | -0.0091639 | 243.8234 | -4.7689 | 245.4131 | 0.9938 | -0.019437 | 0.9938 | -0.019437
328.58 | -11.9155 | 0.032989 | 0.010393 | 248.403 | 236.4875 | -3.059 | -0.012468 | 242.4452 | -5.9578 | 244.4312 | 0.98818 | -0.024283 | 0.98818 | -0.024283
328.6 | -14.7425 | 0.032798 | 0.0087332 | 250.439 | 235.6965 | -4.095 | -0.016691 | 243.0678 | -7.3712 | 245.5248 | 0.99072 | -0.030045 | 0.99072 | -0.030045
328.62 | -17.1467 | 0.032608 | 0.0071453 | 251.29 | 234.1433 | -4.946 | -0.020159 | 242.7166 | -8.5734 | 245.5744 | 0.98929 | -0.034944 | 0.98929 | -0.034944
328.64 | -19.2868 | 0.032417 | 0.0060627 | 252.0267 | 232.7399 | -5.6827 | -0.023162 | 242.3833 | -9.6434 | 245.5978 | 0.98793 | -0.039306 | 0.98793 | -0.039306
328.66 | -21.0041 | 0.032226 | 0.0049801 | 252.6355 | 231.6314 | -6.2915 | -0.025644 | 242.1335 | -10.502 | 245.6341 | 0.98691 | -0.042805 | 0.98691 | -0.042805
328.68 | -22.6157 | 0.032226 | 0.0038975 | 253.3461 | 230.7304 | -7.0021 | -0.02854 | 242.0382 | -11.3079 | 245.8075 | 0.98653 | -0.04609 | 0.98653 | -0.04609
328.7 | -23.6197 | 0.032036 | 0.0031757 | 253.8174 | 230.1977 | -7.4734 | -0.030461 | 242.0076 | -11.8098 | 245.9442 | 0.9864 | -0.048136 | 0.9864 | -0.048136
328.72 | -24.5972 | 0.031845 | 0.0025983 | 254.1917 | 229.5945 | -7.8477 | -0.031987 | 241.8931 | -12.2986 | 245.9926 | 0.98593 | -0.050128 | 0.98593 | -0.050128
328.74 | -24.7558 | 0.031654 | 0.002454 | 254.4371 | 229.6813 | -8.0931 | -0.032987 | 242.0592 | -12.3779 | 246.1852 | 0.98661 | -0.050451 | 0.98661 | -0.050451
328.76 | -24.9143 | 0.031654 | 0.002454 | 254.5011 | 229.5868 | -8.1571 | -0.033248 | 242.044 | -12.4571 | 246.1963 | 0.98655 | -0.050774 | 0.98655 | -0.050774
328.78 | -24.4916 | 0.031654 | 0.002454 | 254.49 | 229.9984 | -8.146 | -0.033202 | 242.2442 | -12.2458 | 246.3261 | 0.98737 | -0.049913 | 0.98737 | -0.049913
328.8 | -23.9367 | 0.031654 | 0.002887 | 254.4585 | 230.5218 | -8.1145 | -0.033074 | 242.4901 | -11.9684 | 246.4796 | 0.98837 | -0.048782 | 0.98837 | -0.048782
328.82 | -23.0913 | 0.031464 | 0.0037531 | 254.2773 | 231.186 | -7.9333 | -0.032335 | 242.7317 | -11.5456 | 246.5802 | 0.98935 | -0.047059 | 0.98935 | -0.047059
328.84 | -21.2419 | 0.031654 | 0.0046914 | 253.8803 | 232.6384 | -7.5363 | -0.030717 | 243.2594 | -10.6209 | 246.7997 | 0.9915 | -0.04329 | 0.9915 | -0.04329
328.86 | -19.2868 | 0.031654 | 0.0062071 | 253.4176 | 234.1308 | -7.0736 | -0.028831 | 243.7742 | -9.6434 | 246.9887 | 0.9936 | -0.039306 | 0.9936 | -0.039306
328.88 | -17.0939 | 0.031845 | 0.0075062 | 251.837 | 234.7431 | -6.493 | -0.026465 | 243.2901 | -8.5469 | 246.139 | 0.99163 | -0.034837 | 0.99163 | -0.034837
328.9 | -14.9803 | 0.032226 | 0.0091662 | 251.1204 | 236.1401 | -5.7764 | -0.023544 | 243.6303 | -7.4901 | 246.127 | 0.99301 | -0.030529 | 0.99301 | -0.030529
328.92 | -11.8098 | 0.032417 | 0.010826 | 250.3314 | 238.5216 | -4.9874 | -0.020328 | 244.4265 | -5.9049 | 246.3948 | 0.99626 | -0.024068 | 0.99626 | -0.024068
328.94 | -9.0886 | 0.032608 | 0.012053 | 249.5696 | 240.481 | -4.2256 | -0.017223 | 245.0253 | -4.5443 | 246.5401 | 0.9987 | -0.018522 | 0.9987 | -0.018522
328.96 | -6.2616 | 0.032798 | 0.013713 | 248.7258 | 242.4642 | -3.3818 | -0.013784 | 245.595 | -3.1308 | 246.6386 | 1.001 | -0.012761 | 1.001 | -0.012761
328.98 | -3.0912 | 0.032989 | 0.015518 | 247.7287 | 244.6375 | -2.3847 | -0.0097198 | 246.1831 | -1.5456 | 246.6983 | 1.0034 | -0.0062997 | 1.0034 | -0.0062997
329 | 0.10568 | 0.03318 | 0.017322 | 246.7438 | 246.8495 | -1.3998 | -0.0057055 | 246.7966 | 0.05284 | 246.779 | 1.0059 | 0.00021537 | 1.0059 | 0.00021537
329.02 | 3.2497 | 0.03337 | 0.018982 | 245.8146 | 249.0643 | -0.4706 | -0.0019181 | 247.4394 | 1.6248 | 246.8978 | 1.0085 | 0.0066227 | 1.0085 | 0.0066227
329.04 | 6.3144 | 0.033561 | 0.020642 | 244.8406 | 251.155 | 0.5034 | 0.0020518 | 247.9978 | 3.1572 | 246.9454 | 1.0108 | 0.012869 | 1.0108 | 0.012869
329.06 | 9.0886 | 0.033752 | 0.022446 | 243.8713 | 252.9599 | 1.4727 | 0.0060026 | 248.4156 | 4.5443 | 246.9008 | 1.0125 | 0.018522 | 1.0125 | 0.018522
329.08 | 12.2062 | 0.033752 | 0.024034 | 241.9147 | 254.1209 | 2.4293 | 0.0099016 | 248.0178 | 6.1031 | 245.9834 | 1.0109 | 0.024876 | 1.0109 | 0.024876
329.1 | 14.8218 | 0.033943 | 0.025406 | 241.0354 | 255.8572 | 3.3086 | 0.013486 | 248.4463 | 7.4109 | 245.976 | 1.0126 | 0.030206 | 1.0126 | 0.030206
329.12 | 16.9882 | 0.034324 | 0.026777 | 241.3159 | 258.3041 | 4.0281 | 0.016418 | 249.81 | 8.4941 | 246.9786 | 1.0182 | 0.034621 | 1.0182 | 0.034621
329.14 | 19.049 | 0.034515 | 0.028148 | 240.5234 | 259.5724 | 4.8206 | 0.019648 | 250.0479 | 9.5245 | 246.8731 | 1.0192 | 0.038821 | 1.0192 | 0.038821
329.16 | 21.374 | 0.034705 | 0.029303 | 238.772 | 260.146 | 5.572 | 0.022711 | 249.459 | 10.687 | 245.8967 | 1.0168 | 0.043559 | 1.0168 | 0.043559
329.18 | 22.695 | 0.034705 | 0.030169 | 238.2328 | 260.9278 | 6.1112 | 0.024909 | 249.5803 | 11.3475 | 245.7978 | 1.0173 | 0.046251 | 1.0173 | 0.046251
329.2 | 23.6461 | 0.034896 | 0.030674 | 237.8342 | 261.4803 | 6.5098 | 0.026533 | 249.6573 | 11.8231 | 245.7162 | 1.0176 | 0.04819 | 1.0176 | 0.04819
329.22 | 24.333 | 0.035087 | 0.031324 | 238.4939 | 262.8269 | 6.8501 | 0.02792 | 250.6604 | 12.1665 | 246.6049 | 1.0217 | 0.04959 | 1.0217 | 0.04959
329.24 | 24.6501 | 0.035087 | 0.031757 | 237.2365 | 261.8866 | 7.1075 | 0.02897 | 249.5615 | 12.325 | 245.4532 | 1.0172 | 0.050236 | 1.0172 | 0.050236
329.26 | 25.2049 | 0.035277 | 0.031901 | 237.9708 | 263.1757 | 7.3732 | 0.030052 | 250.5733 | 12.6025 | 246.3724 | 1.0213 | 0.051366 | 1.0213 | 0.051366
329.28 | 24.835 | 0.035277 | 0.031829 | 236.9799 | 261.8149 | 7.3641 | 0.030015 | 249.3974 | 12.4175 | 245.2582 | 1.0165 | 0.050613 | 1.0165 | 0.050613
329.3 | 23.8575 | 0.035468 | 0.031324 | 237.1384 | 260.9959 | 7.2056 | 0.029369 | 249.0671 | 11.9287 | 245.0909 | 1.0152 | 0.04862 | 1.0152 | 0.04862
329.32 | 22.6686 | 0.035468 | 0.03053 | 237.3521 | 260.0207 | 6.9919 | 0.028498 | 248.6864 | 11.3343 | 244.9083 | 1.0136 | 0.046198 | 1.0136 | 0.046198
329.34 | 21.189 | 0.035468 | 0.02952 | 237.6627 | 258.8517 | 6.6813 | 0.027232 | 248.2572 | 10.5945 | 244.7257 | 1.0119 | 0.043182 | 1.0119 | 0.043182
329.36 | 19.1811 | 0.035468 | 0.028148 | 239.1195 | 258.3006 | 6.2245 | 0.025371 | 248.71 | 9.5905 | 245.5132 | 1.0137 | 0.03909 | 1.0137 | 0.03909
329.38 | 17.0146 | 0.035087 | 0.026633 | 239.7217 | 256.7363 | 5.6223 | 0.022916 | 248.229 | 8.5073 | 245.3932 | 1.0118 | 0.034675 | 1.0118 | 0.034675
329.4 | 14.7161 | 0.034896 | 0.024973 | 240.3552 | 255.0713 | 4.9888 | 0.020334 | 247.7132 | 7.358 | 245.2606 | 1.0097 | 0.029991 | 1.0097 | 0.029991
329.42 | 12.0476 | 0.034705 | 0.023746 | 241.0287 | 253.0763 | 4.3153 | 0.017589 | 247.0525 | 6.0238 | 245.0446 | 1.007 | 0.024553 | 1.007 | 0.024553
329.44 | 9.115 | 0.034515 | 0.022086 | 241.8859 | 251.0009 | 3.4581 | 0.014095 | 246.4434 | 4.5575 | 244.9242 | 1.0045 | 0.018576 | 1.0045 | 0.018576
329.46 | 6.1823 | 0.034324 | 0.020498 | 242.7903 | 248.9726 | 2.5537 | 0.010409 | 245.8815 | 3.0912 | 244.8511 | 1.0022 | 0.012599 | 1.0022 | 0.012599
329.48 | 3.2497 | 0.034133 | 0.018982 | 243.6666 | 246.9163 | 1.6774 | 0.0068369 | 245.2914 | 1.6248 | 244.7498 | 0.99979 | 0.0066227 | 0.99979 | 0.0066227
329.5 | -0.079261 | 0.033943 | 0.017322 | 244.5369 | 244.4576 | 0.8071 | 0.0032897 | 244.4973 | -0.03963 | 244.5105 | 0.99655 | -0.00016153 | 0.99655 | -0.00016153
329.52 | -3.2497 | 0.033561 | 0.015373 | 245.5945 | 242.3448 | -0.2505 | -0.001021 | 243.9697 | -1.6248 | 244.5113 | 0.9944 | -0.0066227 | 0.9944 | -0.0066227
329.54 | -6.3673 | 0.033561 | 0.013569 | 247.5731 | 241.2058 | -1.2291 | -0.0050097 | 244.3895 | -3.1836 | 245.4507 | 0.99611 | -0.012976 | 0.99611 | -0.012976
329.56 | -9.2207 | 0.03337 | 0.012053 | 248.5266 | 239.3059 | -2.1826 | -0.0088961 | 243.9163 | -4.6103 | 245.453 | 0.99418 | -0.018791 | 0.99418 | -0.018791
329.58 | -12.1005 | 0.03318 | 0.010393 | 249.39 | 237.2895 | -3.046 | -0.012415 | 243.3398 | -6.0502 | 245.3565 | 0.99183 | -0.02466 | 0.99183 | -0.02466
329.6 | -14.6897 | 0.032798 | 0.008661 | 250.3402 | 235.6505 | -3.9962 | -0.016288 | 242.9954 | -7.3448 | 245.4436 | 0.99043 | -0.029937 | 0.99043 | -0.029937
329.62 | -17.1732 | 0.032608 | 0.0070732 | 251.2267 | 234.0535 | -4.8827 | -0.019901 | 242.6401 | -8.5866 | 245.5023 | 0.98898 | -0.034998 | 0.98898 | -0.034998
329.64 | -19.1811 | 0.032608 | 0.0061349 | 251.9711 | 232.79 | -5.6271 | -0.022936 | 242.3806 | -9.5905 | 245.5774 | 0.98792 | -0.03909 | 0.98792 | -0.03909
329.66 | -21.1626 | 0.032417 | 0.0048357 | 252.6169 | 231.4543 | -6.2729 | -0.025568 | 242.0356 | -10.5813 | 245.5627 | 0.98652 | -0.043128 | 0.98652 | -0.043128
329.68 | -22.5629 | 0.032226 | 0.0040418 | 253.277 | 230.7141 | -6.933 | -0.028258 | 241.9956 | -11.2814 | 245.756 | 0.98635 | -0.045982 | 0.98635 | -0.045982
329.7 | -23.5933 | 0.032036 | 0.0031757 | 253.8174 | 230.2241 | -7.4734 | -0.030461 | 242.0208 | -11.7966 | 245.953 | 0.98645 | -0.048082 | 0.98645 | -0.048082
329.72 | -24.8614 | 0.031845 | 0.0025983 | 254.2821 | 229.4207 | -7.9381 | -0.032355 | 241.8514 | -12.4307 | 245.995 | 0.98576 | -0.050667 | 0.98576 | -0.050667
329.74 | -24.835 | 0.031845 | 0.002454 | 254.4042 | 229.5692 | -8.0602 | -0.032853 | 241.9867 | -12.4175 | 246.1259 | 0.98632 | -0.050613 | 0.98632 | -0.050613
329.76 | -24.5708 | 0.031654 | 0.0023096 | 254.533 | 229.9622 | -8.189 | -0.033378 | 242.2476 | -12.2854 | 246.3427 | 0.98738 | -0.050074 | 0.98738 | -0.050074
329.78 | -24.4916 | 0.031654 | 0.002454 | 254.5485 | 230.0569 | -8.2045 | -0.033441 | 242.3027 | -12.2458 | 246.3846 | 0.9876 | -0.049913 | 0.9876 | -0.049913
329.8 | -23.9896 | 0.031654 | 0.002887 | 254.5146 | 230.525 | -8.1706 | -0.033303 | 242.5198 | -11.9948 | 246.5181 | 0.98849 | -0.04889 | 0.98849 | -0.04889
329.82 | -22.8535 | 0.031654 | 0.0036088 | 254.2743 | 231.4208 | -7.9303 | -0.032323 | 242.8475 | -11.4268 | 246.6565 | 0.98982 | -0.046574 | 0.98982 | -0.046574
329.84 | -20.9777 | 0.031654 | 0.0049801 | 252.8232 | 231.8455 | -7.4792 | -0.030485 | 242.3344 | -10.4888 | 245.8306 | 0.98773 | -0.042752 | 0.98773 | -0.042752
329.86 | -19.3132 | 0.031654 | 0.0062071 | 252.3881 | 233.0749 | -7.0441 | -0.028711 | 242.7315 | -9.6566 | 245.9504 | 0.98935 | -0.039359 | 0.98935 | -0.039359
329.88 | -17.1996 | 0.031845 | 0.0073619 | 251.8857 | 234.6861 | -6.5417 | -0.026663 | 243.2859 | -8.5998 | 246.1525 | 0.99161 | -0.035052 | 0.99161 | -0.035052
329.9 | -14.6104 | 0.032226 | 0.0090941 | 251.169 | 236.5586 | -5.825 | -0.023742 | 243.8638 | -7.3052 | 246.2989 | 0.99397 | -0.029775 | 0.99397 | -0.029775
329.92 | -11.8363 | 0.032417 | 0.010826 | 250.3879 | 238.5516 | -5.0439 | -0.020558 | 244.4698 | -5.9181 | 246.4425 | 0.99644 | -0.024122 | 0.99644 | -0.024122
329.94 | -9.0886 | 0.032608 | 0.012198 | 249.6158 | 240.5272 | -4.2718 | -0.017411 | 245.0715 | -4.5443 | 246.5863 | 0.99889 | -0.018522 | 0.99889 | -0.018522
329.96 | -6.3409 | 0.032798 | 0.013713 | 248.7456 | 242.4047 | -3.4016 | -0.013865 | 245.5752 | -3.1704 | 246.632 | 1.0009 | -0.012922 | 1.0009 | -0.012922
329.98 | -2.9855 | 0.032989 | 0.015518 | 247.7287 | 244.7432 | -2.3847 | -0.0097198 | 246.236 | -1.4927 | 246.7335 | 1.0036 | -0.0060843 | 1.0036 | -0.0060843
330 | 0.079261 | 0.03318 | 0.017178 | 246.7603 | 246.8396 | -1.4163 | -0.0057727 | 246.7999 | 0.03963 | 246.7867 | 1.0059 | 0.00016153 | 1.0059 | 0.00016153
330.02 | 3.3554 | 0.03337 | 0.018838 | 245.8292 | 249.1846 | -0.4852 | -0.0019776 | 247.5069 | 1.6777 | 246.9477 | 1.0088 | 0.0068381 | 1.0088 | 0.0068381
330.04 | 5.9446 | 0.033561 | 0.020642 | 243.9202 | 249.8648 | 0.4238 | 0.0017274 | 246.8925 | 2.9723 | 245.9017 | 1.0063 | 0.012115 | 1.0063 | 0.012115
330.06 | 9.1678 | 0.033561 | 0.022374 | 243.9032 | 253.071 | 1.4408 | 0.0058726 | 248.4871 | 4.5839 | 246.9591 | 1.0128 | 0.018684 | 1.0128 | 0.018684
330.08 | 12.2062 | 0.033943 | 0.024034 | 242.9531 | 255.1593 | 2.3909 | 0.0097451 | 249.0562 | 6.1031 | 247.0218 | 1.0151 | 0.024876 | 1.0151 | 0.024876
330.1 | 14.8482 | 0.034133 | 0.02555 | 241.1036 | 255.9518 | 3.2404 | 0.013208 | 248.5277 | 7.4241 | 246.053 | 1.013 | 0.03026 | 1.013 | 0.03026
330.12 | 16.8825 | 0.034133 | 0.026705 | 240.3519 | 257.2344 | 3.9921 | 0.016271 | 248.7932 | 8.4413 | 245.9794 | 1.0141 | 0.034406 | 1.0141 | 0.034406
330.14 | 19.1547 | 0.034515 | 0.02822 | 239.5032 | 258.6579 | 4.8408 | 0.019731 | 249.0805 | 9.5773 | 245.8881 | 1.0152 | 0.039036 | 1.0152 | 0.039036
330.16 | 21.1626 | 0.034705 | 0.029159 | 238.8314 | 259.994 | 5.5126 | 0.022469 | 249.4127 | 10.5813 | 245.8856 | 1.0166 | 0.043128 | 1.0166 | 0.043128
330.18 | 22.2987 | 0.034705 | 0.030097 | 239.3283 | 261.627 | 6.0157 | 0.024519 | 250.4776 | 11.1493 | 246.7612 | 1.0209 | 0.045444 | 1.0209 | 0.045444
330.2 | 23.7518 | 0.034896 | 0.030819 | 237.8322 | 261.584 | 6.5118 | 0.026542 | 249.7081 | 11.8759 | 245.7495 | 1.0178 | 0.048405 | 1.0178 | 0.048405
330.22 | 24.4123 | 0.035087 | 0.031324 | 238.5173 | 262.9296 | 6.8267 | 0.027825 | 250.7235 | 12.2062 | 246.6547 | 1.0219 | 0.049751 | 1.0219 | 0.049751
330.24 | 24.6765 | 0.035087 | 0.031613 | 237.2295 | 261.906 | 7.1145 | 0.028998 | 249.5678 | 12.3383 | 245.455 | 1.0172 | 0.05029 | 1.0172 | 0.05029
330.26 | 25.0464 | 0.035277 | 0.032046 | 237.0088 | 262.0552 | 7.3352 | 0.029898 | 249.532 | 12.5232 | 245.3576 | 1.0171 | 0.051043 | 1.0171 | 0.051043
330.28 | 24.4651 | 0.035277 | 0.031757 | 237.0415 | 261.5066 | 7.3025 | 0.029764 | 249.2741 | 12.2326 | 245.1965 | 1.016 | 0.049859 | 1.016 | 0.049859
330.3 | 23.8046 | 0.035468 | 0.031252 | 238.1211 | 261.9257 | 7.2229 | 0.02944 | 250.0234 | 11.9023 | 246.056 | 1.0191 | 0.048513 | 1.0191 | 0.048513
330.32 | 22.6157 | 0.035468 | 0.03053 | 237.3626 | 259.9783 | 6.9814 | 0.028456 | 248.6705 | 11.3079 | 244.9012 | 1.0136 | 0.04609 | 1.0136 | 0.04609
330.34 | 21.1362 | 0.035468 | 0.02952 | 238.6677 | 259.8039 | 6.6763 | 0.027212 | 249.2358 | 10.5681 | 245.7131 | 1.0159 | 0.043075 | 1.0159 | 0.043075
330.36 | 19.0754 | 0.035468 | 0.02822 | 238.1263 | 257.2017 | 6.2177 | 0.025343 | 247.664 | 9.5377 | 244.4848 | 1.0095 | 0.038875 | 1.0095 | 0.038875
330.38 | 17.0675 | 0.035277 | 0.026633 | 239.7025 | 256.77 | 5.6415 | 0.022994 | 248.2362 | 8.5337 | 245.3917 | 1.0118 | 0.034783 | 1.0118 | 0.034783
330.4 | 14.5576 | 0.034896 | 0.025045 | 240.3804 | 254.938 | 4.9636 | 0.020231 | 247.6592 | 7.2788 | 245.2329 | 1.0094 | 0.029668 | 1.0094 | 0.029668
330.42 | 12.0476 | 0.034515 | 0.023601 | 241.0504 | 253.098 | 4.2936 | 0.0175 | 247.0742 | 6.0238 | 245.0663 | 1.0071 | 0.024553 | 1.0071 | 0.024553
330.44 | 9.0357 | 0.034515 | 0.021941 | 241.9385 | 250.9742 | 3.4055 | 0.013881 | 246.4564 | 4.5179 | 244.9504 | 1.0045 | 0.018414 | 1.0045 | 0.018414
330.46 | 6.0238 | 0.034133 | 0.020353 | 242.829 | 248.8528 | 2.515 | 0.010251 | 245.8409 | 3.0119 | 244.8369 | 1.002 | 0.012276 | 1.002 | 0.012276
330.48 | 3.144 | 0.034133 | 0.018982 | 243.6169 | 246.7609 | 1.7271 | 0.0070395 | 245.1889 | 1.572 | 244.6649 | 0.99937 | 0.0064073 | 0.99937 | 0.0064073
330.5 | -0.05284 | 0.033943 | 0.017322 | 244.5226 | 244.4698 | 0.8214 | 0.003348 | 244.4962 | -0.02642 | 244.505 | 0.99654 | -0.00010769 | 0.99654 | -0.00010769
330.52 | -3.2233 | 0.033752 | 0.015373 | 245.5222 | 242.2989 | -0.1782 | -0.00072633 | 243.9106 | -1.6116 | 244.4478 | 0.99416 | -0.0065689 | 0.99416 | -0.0065689
330.54 | -6.1295 | 0.033561 | 0.013713 | 246.5313 | 240.4018 | -1.1873 | -0.0048393 | 243.4666 | -3.0647 | 244.4881 | 0.99235 | -0.012492 | 0.99235 | -0.012492
330.56 | -9.3528 | 0.03337 | 0.012053 | 248.4724 | 239.1196 | -2.1284 | -0.0086752 | 243.796 | -4.6764 | 245.3548 | 0.99369 | -0.019061 | 0.99369 | -0.019061
330.58 | -12.0476 | 0.032989 | 0.010393 | 249.3426 | 237.295 | -2.9986 | -0.012222 | 243.3188 | -6.0238 | 245.3267 | 0.99175 | -0.024553 | 0.99175 | -0.024553
330.6 | -14.8746 | 0.032798 | 0.0087332 | 249.3903 | 234.5157 | -4.0463 | -0.016492 | 241.953 | -7.4373 | 244.4321 | 0.98618 | -0.030314 | 0.98618 | -0.030314
330.62 | -17.1996 | 0.032798 | 0.0072175 | 251.2482 | 234.0486 | -4.9042 | -0.019989 | 242.6484 | -8.5998 | 245.515 | 0.98901 | -0.035052 | 0.98901 | -0.035052
330.64 | -19.4189 | 0.032608 | 0.0062071 | 251.9113 | 232.4924 | -5.5673 | -0.022692 | 242.2019 | -9.7094 | 245.4383 | 0.98719 | -0.039575 | 0.98719 | -0.039575
330.66 | -21.0834 | 0.032417 | 0.0049801 | 252.6027 | 231.5193 | -6.2587 | -0.02551 | 242.061 | -10.5417 | 245.5749 | 0.98662 | -0.042967 | 0.98662 | -0.042967
330.68 | -22.5893 | 0.032226 | 0.0040418 | 253.2518 | 230.6625 | -6.9078 | -0.028156 | 241.9571 | -11.2947 | 245.722 | 0.9862 | -0.046036 | 0.9862 | -0.046036
330.7 | -23.5933 | 0.032036 | 0.0033201 | 253.7264 | 230.1331 | -7.3824 | -0.03009 | 241.9298 | -11.7966 | 245.862 | 0.98608 | -0.048082 | 0.98608 | -0.048082
330.72 | -24.4651 | 0.031845 | 0.0025983 | 254.1454 | 229.6803 | -7.8014 | -0.031798 | 241.9128 | -12.2326 | 245.9904 | 0.98601 | -0.049859 | 0.98601 | -0.049859
330.74 | -25.0992 | 0.031845 | 0.002454 | 254.3557 | 229.2565 | -8.0117 | -0.032655 | 241.8061 | -12.5496 | 245.9893 | 0.98558 | -0.051151 | 0.98558 | -0.051151
330.76 | -24.5708 | 0.031845 | 0.0025983 | 254.3611 | 229.7903 | -8.0171 | -0.032677 | 242.0757 | -12.2854 | 246.1708 | 0.98668 | -0.050074 | 0.98668 | -0.050074
330.78 | -24.3595 | 0.031654 | 0.0025983 | 254.3857 | 230.0262 | -8.0417 | -0.032777 | 242.206 | -12.1797 | 246.2659 | 0.98721 | -0.049643 | 0.98721 | -0.049643
330.8 | -24.0424 | 0.031654 | 0.002887 | 254.3642 | 230.3218 | -8.0202 | -0.03269 | 242.343 | -12.0212 | 246.3501 | 0.98777 | -0.048997 | 0.98777 | -0.048997
330.82 | -22.7214 | 0.031654 | 0.0037531 | 253.0815 | 230.3601 | -7.7375 | -0.031537 | 241.7208 | -11.3607 | 245.5077 | 0.98523 | -0.046305 | 0.98523 | -0.046305
330.84 | -20.9513 | 0.031654 | 0.0049801 | 252.7072 | 231.7559 | -7.3632 | -0.030012 | 242.2316 | -10.4756 | 245.7234 | 0.98731 | -0.042698 | 0.98731 | -0.042698
330.86 | -19.0226 | 0.031654 | 0.0062792 | 253.2861 | 234.2635 | -6.9421 | -0.028295 | 243.7748 | -9.5113 | 246.9452 | 0.9936 | -0.038767 | 0.9936 | -0.038767
330.88 | -17.3053 | 0.031845 | 0.0075062 | 252.8037 | 235.4984 | -6.4597 | -0.026329 | 244.1511 | -8.6526 | 247.0353 | 0.99514 | -0.035267 | 0.99514 | -0.035267
330.9 | -14.8482 | 0.032226 | 0.0093106 | 251.0757 | 236.2275 | -5.7317 | -0.023362 | 243.6516 | -7.4241 | 246.1263 | 0.9931 | -0.03026 | 0.9931 | -0.03026
330.92 | -11.6777 | 0.032417 | 0.010971 | 250.2354 | 238.5577 | -4.8914 | -0.019937 | 244.3965 | -5.8389 | 246.3428 | 0.99614 | -0.023799 | 0.99614 | -0.023799
330.94 | -8.9829 | 0.032798 | 0.012342 | 249.4654 | 240.4825 | -4.1214 | -0.016798 | 244.974 | -4.4914 | 246.4711 | 0.99849 | -0.018307 | 0.99849 | -0.018307
330.96 | -6.1295 | 0.032989 | 0.013785 | 248.5834 | 242.4539 | -3.2394 | -0.013204 | 245.5187 | -3.0647 | 246.5402 | 1.0007 | -0.012492 | 1.0007 | -0.012492
330.98 | -2.9326 | 0.032989 | 0.015662 | 247.5913 | 244.6587 | -2.2473 | -0.0091598 | 246.125 | -1.4663 | 246.6138 | 1.0032 | -0.0059766 | 1.0032 | -0.0059766
331 | -0.23778 | 0.03318 | 0.017178 | 246.6921 | 246.4543 | -1.3481 | -0.0054947 | 246.5732 | -0.11889 | 246.6128 | 1.005 | -0.00048459 | 1.005 | -0.00048459
331.02 | 3.1968 | 0.03337 | 0.018838 | 245.7134 | 248.9102 | -0.3694 | -0.0015056 | 247.3118 | 1.5984 | 246.779 | 1.008 | 0.006515 | 1.008 | 0.006515
331.04 | 6.0502 | 0.033561 | 0.020642 | 243.8223 | 249.8725 | 0.5217 | 0.0021264 | 246.8474 | 3.0251 | 245.839 | 1.0061 | 0.01233 | 1.0061 | 0.01233
331.06 | 9.0621 | 0.033752 | 0.022446 | 243.7554 | 252.8175 | 1.5886 | 0.006475 | 248.2865 | 4.5311 | 246.7761 | 1.012 | 0.018468 | 1.012 | 0.018468
331.08 | 12.0476 | 0.033943 | 0.024034 | 242.848 | 254.8956 | 2.496 | 0.010173 | 248.8718 | 6.0238 | 246.8639 | 1.0144 | 0.024553 | 1.0144 | 0.024553
331.1 | 14.5311 | 0.034133 | 0.025406 | 241.0099 | 255.541 | 3.3341 | 0.013589 | 248.2755 | 7.2656 | 245.8536 | 1.0119 | 0.029614 | 1.0119 | 0.029614
331.12 | 17.1203 | 0.034133 | 0.026921 | 240.1575 | 257.2778 | 4.1865 | 0.017064 | 248.7177 | 8.5602 | 245.8643 | 1.0138 | 0.03489 | 1.0138 | 0.03489
331.14 | 18.9433 | 0.034515 | 0.028148 | 239.3916 | 258.3349 | 4.9524 | 0.020186 | 248.8633 | 9.4717 | 245.706 | 1.0143 | 0.038606 | 1.0143 | 0.038606
331.16 | 21.0305 | 0.034705 | 0.029303 | 238.6716 | 259.7021 | 5.6724 | 0.02312 | 249.1869 | 10.5153 | 245.6818 | 1.0157 | 0.042859 | 1.0157 | 0.042859
331.18 | 22.7742 | 0.034896 | 0.030241 | 238.111 | 260.8852 | 6.233 | 0.025405 | 249.4981 | 11.3871 | 245.7024 | 1.0169 | 0.046413 | 1.0169 | 0.046413
331.2 | 23.6725 | 0.034896 | 0.030747 | 237.7172 | 261.3897 | 6.6268 | 0.02701 | 249.5535 | 11.8363 | 245.608 | 1.0172 | 0.048244 | 1.0172 | 0.048244
331.22 | 24.7029 | 0.035087 | 0.031468 | 237.322 | 262.0249 | 7.022 | 0.028621 | 249.6735 | 12.3515 | 245.5563 | 1.0176 | 0.050343 | 1.0176 | 0.050343
331.24 | 24.8086 | 0.035087 | 0.031757 | 237.07 | 261.8786 | 7.274 | 0.029648 | 249.4743 | 12.4043 | 245.3395 | 1.0168 | 0.050559 | 1.0168 | 0.050559
331.26 | 25.1785 | 0.035277 | 0.032046 | 236.8543 | 262.0328 | 7.4897 | 0.030527 | 249.4435 | 12.5892 | 245.2471 | 1.0167 | 0.051313 | 1.0167 | 0.051313
331.28 | 24.7558 | 0.035468 | 0.031829 | 236.7766 | 261.5324 | 7.5674 | 0.030844 | 249.1545 | 12.3779 | 245.0285 | 1.0155 | 0.050451 | 1.0155 | 0.050451
331.3 | 23.6725 | 0.035468 | 0.031324 | 236.9466 | 260.6191 | 7.3974 | 0.030151 | 248.7829 | 11.8363 | 244.8374 | 1.014 | 0.048244 | 1.014 | 0.048244
331.32 | 22.8271 | 0.035468 | 0.030602 | 238.1451 | 260.9722 | 7.1989 | 0.029342 | 249.5586 | 11.4135 | 245.7541 | 1.0172 | 0.046521 | 1.0172 | 0.046521
331.34 | 21.2683 | 0.035468 | 0.029664 | 238.4828 | 259.7511 | 6.8612 | 0.027966 | 249.1169 | 10.6341 | 245.5722 | 1.0154 | 0.043344 | 1.0154 | 0.043344
331.36 | 19.3132 | 0.035468 | 0.028437 | 237.9167 | 257.2299 | 6.4273 | 0.026197 | 247.5733 | 9.6566 | 244.3544 | 1.0091 | 0.039359 | 1.0091 | 0.039359
331.38 | 17.0675 | 0.035277 | 0.026777 | 239.4998 | 256.5673 | 5.8442 | 0.02382 | 248.0335 | 8.5337 | 245.189 | 1.011 | 0.034783 | 1.011 | 0.034783
331.4 | 14.4783 | 0.034896 | 0.025117 | 240.2153 | 254.6936 | 5.1287 | 0.020904 | 247.4544 | 7.2391 | 245.0414 | 1.0086 | 0.029506 | 1.0086 | 0.029506
331.42 | 12.0741 | 0.034705 | 0.023746 | 240.8797 | 252.9538 | 4.4643 | 0.018196 | 246.9167 | 6.037 | 244.9044 | 1.0064 | 0.024606 | 1.0064 | 0.024606
331.44 | 9.432 | 0.034515 | 0.022086 | 241.7571 | 251.1891 | 3.5869 | 0.01462 | 246.4731 | 4.716 | 244.9011 | 1.0046 | 0.019222 | 1.0046 | 0.019222
331.46 | 6.1295 | 0.034324 | 0.020498 | 242.6255 | 248.755 | 2.7185 | 0.01108 | 245.6902 | 3.0647 | 244.6687 | 1.0014 | 0.012492 | 1.0014 | 0.012492
331.48 | 2.9062 | 0.034324 | 0.018838 | 243.5298 | 246.436 | 1.8142 | 0.0073945 | 244.9829 | 1.4531 | 244.4985 | 0.99853 | 0.0059228 | 0.99853 | 0.0059228
331.5 | 0.15852 | 0.033943 | 0.017322 | 244.3774 | 244.5359 | 0.9666 | 0.0039398 | 244.4567 | 0.079261 | 244.4302 | 0.99638 | 0.00032306 | 0.99638 | 0.00032306
331.52 | -3.3554 | 0.033752 | 0.015518 | 245.4029 | 242.0475 | -0.0589 | -0.00024007 | 243.7252 | -1.6777 | 244.2844 | 0.9934 | -0.0068381 | 0.9934 | -0.0068381
331.54 | -6.3144 | 0.033561 | 0.013713 | 247.3494 | 241.035 | -1.0054 | -0.0040979 | 244.1922 | -3.1572 | 245.2446 | 0.99531 | -0.012869 | 0.99531 | -0.012869
331.56 | -9.1414 | 0.033561 | 0.012053 | 248.3655 | 239.2241 | -2.0215 | -0.0082395 | 243.7948 | -4.5707 | 245.3184 | 0.99369 | -0.01863 | 0.99369 | -0.01863
331.58 | -11.8098 | 0.03318 | 0.010538 | 248.2039 | 236.3941 | -2.8599 | -0.011657 | 242.299 | -5.9049 | 244.2673 | 0.98759 | -0.024068 | 0.98759 | -0.024068
331.6 | -14.5047 | 0.03318 | 0.0088775 | 249.0754 | 234.5707 | -3.7314 | -0.015209 | 241.823 | -7.2524 | 244.2405 | 0.98565 | -0.02956 | 0.98565 | -0.02956
331.62 | -16.8297 | 0.032798 | 0.0073619 | 251.0048 | 234.1751 | -4.6608 | -0.018997 | 242.59 | -8.4148 | 245.3949 | 0.98877 | -0.034298 | 0.98877 | -0.034298
331.64 | -19.868 | 0.032608 | 0.0059905 | 251.8731 | 232.0051 | -5.5291 | -0.022536 | 241.9391 | -9.934 | 245.2504 | 0.98612 | -0.04049 | 0.98612 | -0.04049
331.66 | -20.9777 | 0.032417 | 0.0051244 | 252.4031 | 231.4254 | -6.0591 | -0.024696 | 241.9143 | -10.4888 | 245.4105 | 0.98602 | -0.042752 | 0.98602 | -0.042752
331.68 | -22.5893 | 0.032417 | 0.004114 | 252.9744 | 230.3851 | -6.6304 | -0.027025 | 241.6797 | -11.2947 | 245.4446 | 0.98506 | -0.046036 | 0.98506 | -0.046036
331.7 | -23.7782 | 0.032226 | 0.0033201 | 253.4952 | 229.717 | -7.1512 | -0.029148 | 241.6061 | -11.8891 | 245.5691 | 0.98476 | -0.048459 | 0.98476 | -0.048459
331.72 | -24.3066 | 0.032036 | 0.0028148 | 253.8379 | 229.5313 | -7.4939 | -0.030544 | 241.6846 | -12.1533 | 245.7357 | 0.98508 | -0.049536 | 0.98508 | -0.049536
331.74 | -24.8879 | 0.032036 | 0.002454 | 254.1695 | 229.2816 | -7.8255 | -0.031896 | 241.7256 | -12.4439 | 245.8735 | 0.98525 | -0.05072 | 0.98525 | -0.05072
331.76 | -24.9407 | 0.031845 | 0.0023818 | 254.2846 | 229.3439 | -7.9406 | -0.032365 | 241.8142 | -12.4704 | 245.971 | 0.98561 | -0.050828 | 0.98561 | -0.050828
331.78 | -24.518 | 0.031845 | 0.0025983 | 254.268 | 229.75 | -7.924 | -0.032298 | 242.009 | -12.259 | 246.0953 | 0.98641 | -0.049967 | 0.98641 | -0.049967
331.8 | -23.8046 | 0.031845 | 0.0030314 | 254.1608 | 230.3562 | -7.8168 | -0.031861 | 242.2585 | -11.9023 | 246.2259 | 0.98742 | -0.048513 | 0.98742 | -0.048513
331.82 | -23.0649 | 0.031654 | 0.0040418 | 253.9643 | 230.8994 | -7.6203 | -0.03106 | 242.4319 | -11.5324 | 246.276 | 0.98813 | -0.047005 | 0.98813 | -0.047005
331.84 | -21.0569 | 0.031845 | 0.0049079 | 253.627 | 232.5701 | -7.283 | -0.029685 | 243.0985 | -10.5285 | 246.608 | 0.99085 | -0.042913 | 0.99085 | -0.042913
331.86 | -19.4717 | 0.031845 | 0.0060627 | 253.2216 | 233.7499 | -6.8776 | -0.028032 | 243.4857 | -9.7359 | 246.731 | 0.99243 | -0.039682 | 0.99243 | -0.039682
331.88 | -17.3581 | 0.032036 | 0.0076506 | 252.6151 | 235.257 | -6.2711 | -0.02556 | 243.9361 | -8.679 | 246.8291 | 0.99426 | -0.035375 | 0.99426 | -0.035375
331.9 | -14.9539 | 0.032417 | 0.0094549 | 250.8539 | 235.9 | -5.5099 | -0.022458 | 243.377 | -7.4769 | 245.8693 | 0.99198 | -0.030475 | 0.99198 | -0.030475
331.92 | -11.9419 | 0.032608 | 0.010971 | 250.128 | 238.1861 | -4.784 | -0.019499 | 244.157 | -5.971 | 246.1474 | 0.99516 | -0.024337 | 0.99516 | -0.024337
331.94 | -9.115 | 0.032798 | 0.012342 | 249.2812 | 240.1662 | -3.9372 | -0.016048 | 244.7237 | -4.5575 | 246.2429 | 0.99747 | -0.018576 | 0.99747 | -0.018576
331.96 | -6.1295 | 0.032989 | 0.014146 | 248.3248 | 242.1953 | -2.9808 | -0.012149 | 245.2601 | -3.0647 | 246.2816 | 0.99966 | -0.012492 | 0.99966 | -0.012492
331.98 | -3.1968 | 0.03318 | 0.015662 | 247.4514 | 244.2546 | -2.1074 | -0.0085896 | 245.853 | -1.5984 | 246.3858 | 1.0021 | -0.006515 | 1.0021 | -0.006515
332 | 0.21136 | 0.03337 | 0.017466 | 246.4887 | 246.7001 | -1.1447 | -0.0046657 | 246.5944 | 0.10568 | 246.5592 | 1.0051 | 0.00043075 | 1.0051 | 0.00043075
332.02 | 3.0912 | 0.033561 | 0.018982 | 245.5735 | 248.6647 | -0.2295 | -0.00093542 | 247.1191 | 1.5456 | 246.6039 | 1.0072 | 0.0062997 | 1.0072 | 0.0062997
332.04 | 5.971 | 0.033561 | 0.020859 | 244.6052 | 250.5762 | 0.7388 | 0.0030113 | 247.5907 | 2.9855 | 246.5955 | 1.0092 | 0.012169 | 1.0092 | 0.012169
332.06 | 9.3263 | 0.033943 | 0.022591 | 243.5896 | 252.9159 | 1.7544 | 0.0071508 | 248.2528 | 4.6632 | 246.6984 | 1.0119 | 0.019007 | 1.0119 | 0.019007
332.08 | 12.2326 | 0.034133 | 0.024106 | 241.7575 | 253.9901 | 2.5865 | 0.010542 | 247.8738 | 6.1163 | 245.835 | 1.0103 | 0.024929 | 1.0103 | 0.024929
332.1 | 14.5576 | 0.034133 | 0.02555 | 240.8768 | 255.4344 | 3.4672 | 0.014132 | 248.1556 | 7.2788 | 245.7293 | 1.0115 | 0.029668 | 1.0115 | 0.029668
332.12 | 17.0675 | 0.034515 | 0.027066 | 239.98 | 257.0475 | 4.364 | 0.017787 | 248.5137 | 8.5337 | 245.6692 | 1.0129 | 0.034783 | 1.0129 | 0.034783
332.14 | 19.2339 | 0.034705 | 0.028437 | 239.2029 | 258.4368 | 5.1411 | 0.020955 | 248.8199 | 9.617 | 245.6142 | 1.0142 | 0.039198 | 1.0142 | 0.039198
332.16 | 21.2947 | 0.034896 | 0.029303 | 238.5767 | 259.8714 | 5.7673 | 0.023507 | 249.2241 | 10.6474 | 245.6749 | 1.0158 | 0.043398 | 1.0158 | 0.043398
332.18 | 22.2987 | 0.034896 | 0.030169 | 238.1299 | 260.4286 | 6.2141 | 0.025328 | 249.2792 | 11.1493 | 245.5628 | 1.016 | 0.045444 | 1.016 | 0.045444
332.2 | 23.8311 | 0.035087 | 0.030963 | 237.5599 | 261.391 | 6.7841 | 0.027651 | 249.4754 | 11.9155 | 245.5036 | 1.0168 | 0.048567 | 1.0168 | 0.048567
332.22 | 24.4651 | 0.035277 | 0.031613 | 237.1537 | 261.6188 | 7.1903 | 0.029307 | 249.3863 | 12.2326 | 245.3087 | 1.0165 | 0.049859 | 1.0165 | 0.049859
332.24 | 25.0728 | 0.035468 | 0.031901 | 236.8965 | 261.9693 | 7.4475 | 0.030355 | 249.4329 | 12.5364 | 245.2541 | 1.0167 | 0.051097 | 1.0167 | 0.051097
332.26 | 25.0464 | 0.035468 | 0.032118 | 236.7667 | 261.8131 | 7.5773 | 0.030884 | 249.2899 | 12.5232 | 245.1155 | 1.0161 | 0.051043 | 1.0161 | 0.051043
332.28 | 24.8086 | 0.035659 | 0.031901 | 236.7513 | 261.5599 | 7.5927 | 0.030947 | 249.1556 | 12.4043 | 245.0208 | 1.0155 | 0.050559 | 1.0155 | 0.050559
332.3 | 23.5404 | 0.035659 | 0.031252 | 237.9213 | 261.4617 | 7.4227 | 0.030254 | 249.6915 | 11.7702 | 245.7681 | 1.0177 | 0.047974 | 1.0177 | 0.047974
332.32 | 22.7478 | 0.035659 | 0.03053 | 238.1415 | 260.8893 | 7.2025 | 0.029357 | 249.5154 | 11.3739 | 245.7241 | 1.017 | 0.046359 | 1.017 | 0.046359
332.34 | 21.1626 | 0.035659 | 0.02952 | 238.4933 | 259.6559 | 6.8507 | 0.027923 | 249.0746 | 10.5813 | 245.5475 | 1.0152 | 0.043128 | 1.0152 | 0.043128
332.36 | 19.3132 | 0.035659 | 0.028293 | 238.9246 | 258.2378 | 6.4194 | 0.026165 | 248.5812 | 9.6566 | 245.3623 | 1.0132 | 0.039359 | 1.0132 | 0.039359
332.38 | 16.9882 | 0.035468 | 0.026921 | 239.5042 | 256.4924 | 5.8398 | 0.023802 | 247.9983 | 8.4941 | 245.1669 | 1.0108 | 0.034621 | 1.0108 | 0.034621
332.4 | 14.5311 | 0.035087 | 0.025261 | 240.1698 | 254.7009 | 5.1742 | 0.02109 | 247.4354 | 7.2656 | 245.0135 | 1.0085 | 0.029614 | 1.0085 | 0.029614
332.42 | 11.6777 | 0.034896 | 0.023601 | 240.9346 | 252.6123 | 4.4094 | 0.017972 | 246.7735 | 5.8389 | 244.8272 | 1.0058 | 0.023799 | 1.0058 | 0.023799
332.44 | 8.9565 | 0.034705 | 0.022158 | 241.7418 | 250.6983 | 3.6022 | 0.014682 | 246.22 | 4.4782 | 244.7273 | 1.0036 | 0.018253 | 1.0036 | 0.018253
332.46 | 5.9974 | 0.034515 | 0.020642 | 242.5966 | 248.594 | 2.7474 | 0.011198 | 245.5953 | 2.9987 | 244.5957 | 1.001 | 0.012222 | 1.001 | 0.012222
332.48 | 3.144 | 0.034324 | 0.018982 | 243.5488 | 246.6928 | 1.7952 | 0.0073171 | 245.1208 | 1.572 | 244.5968 | 0.99909 | 0.0064073 | 0.99909 | 0.0064073
332.5 | -0.2642 | 0.034133 | 0.017322 | 244.4955 | 244.2313 | 0.8485 | 0.0034584 | 244.3634 | -0.1321 | 244.4074 | 0.996 | -0.00053843 | 0.996 | -0.00053843
332.52 | -3.1968 | 0.033943 | 0.015662 | 246.3689 | 243.1721 | -0.0249 | -0.00010149 | 244.7705 | -1.5984 | 245.3033 | 0.99766 | -0.006515 | 0.99766 | -0.006515
332.54 | -6.1559 | 0.033752 | 0.013858 | 247.3334 | 241.1775 | -0.9894 | -0.0040327 | 244.2554 | -3.078 | 245.2814 | 0.99556 | -0.012545 | 0.99556 | -0.012545
332.56 | -9.2471 | 0.033561 | 0.012053 | 248.3865 | 239.1394 | -2.0425 | -0.008325 | 243.763 | -4.6235 | 245.3041 | 0.99356 | -0.018845 | 0.99356 | -0.018845
332.58 | -12.3647 | 0.03337 | 0.010393 | 249.3789 | 237.0142 | -3.0349 | -0.01237 | 243.1966 | -6.1823 | 245.2573 | 0.99125 | -0.025199 | 0.99125 | -0.025199
332.6 | -14.8482 | 0.03318 | 0.0090219 | 250.179 | 235.3308 | -3.835 | -0.015631 | 242.7549 | -7.4241 | 245.2296 | 0.98945 | -0.03026 | 0.98945 | -0.03026
332.62 | -17.226 | 0.032989 | 0.0073619 | 251.1223 | 233.8963 | -4.7783 | -0.019476 | 242.5093 | -8.613 | 245.3803 | 0.98845 | -0.035106 | 0.98845 | -0.035106
332.64 | -19.4717 | 0.032798 | 0.0060627 | 251.902 | 232.4303 | -5.558 | -0.022654 | 242.1661 | -9.7359 | 245.4114 | 0.98705 | -0.039682 | 0.98705 | -0.039682
332.66 | -21.0569 | 0.032608 | 0.0051244 | 252.5301 | 231.4732 | -6.1861 | -0.025214 | 242.0016 | -10.5285 | 245.5111 | 0.98638 | -0.042913 | 0.98638 | -0.042913
332.68 | -22.7214 | 0.032417 | 0.0040418 | 253.1531 | 230.4317 | -6.8091 | -0.027753 | 241.7924 | -11.3607 | 245.5793 | 0.98552 | -0.046305 | 0.98552 | -0.046305
332.7 | -23.4083 | 0.032226 | 0.0035366 | 253.56 | 230.1517 | -7.216 | -0.029412 | 241.8558 | -11.7042 | 245.7572 | 0.98578 | -0.047705 | 0.98578 | -0.047705
332.72 | -24.6237 | 0.032226 | 0.0027427 | 254.0505 | 229.4268 | -7.7065 | -0.031411 | 241.7387 | -12.3118 | 245.8426 | 0.9853 | -0.050182 | 0.9853 | -0.050182
332.74 | -24.9671 | 0.032036 | 0.002454 | 254.3119 | 229.3448 | -7.9679 | -0.032476 | 241.8283 | -12.4836 | 245.9895 | 0.98567 | -0.050882 | 0.98567 | -0.050882
332.76 | -24.518 | 0.032036 | 0.002454 | 254.3789 | 229.8609 | -8.0349 | -0.03275 | 242.1199 | -12.259 | 246.2062 | 0.98686 | -0.049967 | 0.98686 | -0.049967
332.78 | -24.4387 | 0.031845 | 0.0025983 | 254.4468 | 230.0081 | -8.1028 | -0.033026 | 242.2274 | -12.2194 | 246.3006 | 0.9873 | -0.049805 | 0.9873 | -0.049805
332.8 | -24.0688 | 0.031845 | 0.002887 | 254.4074 | 230.3386 | -8.0634 | -0.032866 | 242.373 | -12.0344 | 246.3845 | 0.98789 | -0.049051 | 0.98789 | -0.049051
332.82 | -22.6421 | 0.031845 | 0.0037531 | 253.1375 | 230.4954 | -7.7935 | -0.031766 | 241.8164 | -11.3211 | 245.5901 | 0.98562 | -0.046144 | 0.98562 | -0.046144
332.84 | -21.2155 | 0.031845 | 0.0049801 | 252.7559 | 231.5404 | -7.4119 | -0.03021 | 242.1482 | -10.6077 | 245.6841 | 0.98697 | -0.043236 | 0.98697 | -0.043236
332.86 | -19.3396 | 0.031845 | 0.0062071 | 252.3387 | 232.9991 | -6.9947 | -0.02851 | 242.6689 | -9.6698 | 245.8922 | 0.9891 | -0.039413 | 0.9891 | -0.039413
332.88 | -17.1996 | 0.032036 | 0.0076506 | 251.7797 | 234.5801 | -6.4357 | -0.026231 | 243.1799 | -8.5998 | 246.0465 | 0.99118 | -0.035052 | 0.99118 | -0.035052
332.9 | -14.6104 | 0.032417 | 0.0094549 | 250.9525 | 236.3421 | -5.6085 | -0.02286 | 243.6473 | -7.3052 | 246.0824 | 0.99308 | -0.029775 | 0.99308 | -0.029775
332.92 | -11.9948 | 0.032608 | 0.010826 | 250.2883 | 238.2935 | -4.9443 | -0.020153 | 244.2909 | -5.9974 | 246.29 | 0.99571 | -0.024445 | 0.99571 | -0.024445
332.94 | -9.1414 | 0.032798 | 0.012486 | 249.4594 | 240.318 | -4.1154 | -0.016774 | 244.8887 | -4.5707 | 246.4123 | 0.99814 | -0.01863 | 0.99814 | -0.01863
332.96 | -5.6275 | 0.03318 | 0.014002 | 248.432 | 242.8045 | -3.088 | -0.012586 | 245.6182 | -2.8138 | 246.5562 | 1.0011 | -0.011469 | 1.0011 | -0.011469
332.98 | -3.1704 | 0.03318 | 0.015662 | 247.5704 | 244.4 | -2.2264 | -0.0090746 | 245.9852 | -1.5852 | 246.5136 | 1.0026 | -0.0064612 | 1.0026 | -0.0064612
333 | -0.05284 | 0.03337 | 0.01725 | 246.6933 | 246.6405 | -1.3493 | -0.0054996 | 246.6669 | -0.02642 | 246.6757 | 1.0054 | -0.00010769 | 1.0054 | -0.00010769
333.02 | 3.1704 | 0.033561 | 0.019054 | 245.7344 | 248.9048 | -0.3904 | -0.0015912 | 247.3196 | 1.5852 | 246.7912 | 1.0081 | 0.0064612 | 1.0081 | 0.0064612
333.04 | 6.2616 | 0.033752 | 0.020931 | 244.6779 | 250.9395 | 0.6661 | 0.002715 | 247.8087 | 3.1308 | 246.7651 | 1.01 | 0.012761 | 1.01 | 0.012761
333.06 | 9.1678 | 0.033943 | 0.022591 | 243.7701 | 252.9379 | 1.5739 | 0.0064151 | 248.354 | 4.5839 | 246.826 | 1.0123 | 0.018684 | 1.0123 | 0.018684
333.08 | 11.9948 | 0.034133 | 0.024034 | 242.9171 | 254.9119 | 2.4269 | 0.0098918 | 248.9145 | 5.9974 | 246.9154 | 1.0146 | 0.024445 | 1.0146 | 0.024445
333.1 | 14.584 | 0.034324 | 0.025478 | 242.0384 | 256.6224 | 3.3056 | 0.013473 | 249.3304 | 7.292 | 246.8997 | 1.0162 | 0.029721 | 1.0162 | 0.029721
333.12 | 17.0675 | 0.034515 | 0.02721 | 240.1509 | 257.2184 | 4.1931 | 0.017091 | 248.6846 | 8.5337 | 245.8401 | 1.0136 | 0.034783 | 1.0136 | 0.034783
333.14 | 19.1283 | 0.034705 | 0.028293 | 239.4099 | 258.5382 | 4.9341 | 0.020111 | 248.974 | 9.5641 | 245.786 | 1.0148 | 0.038983 | 1.0148 | 0.038983
333.16 | 21.0834 | 0.034896 | 0.029303 | 238.7833 | 259.8667 | 5.5607 | 0.022665 | 249.325 | 10.5417 | 245.8111 | 1.0162 | 0.042967 | 1.0162 | 0.042967
333.18 | 22.2458 | 0.035087 | 0.030097 | 238.2742 | 260.52 | 6.0698 | 0.02474 | 249.3971 | 11.1229 | 245.6895 | 1.0165 | 0.045336 | 1.0165 | 0.045336
333.2 | 23.7518 | 0.035277 | 0.031035 | 237.6641 | 261.4159 | 6.6799 | 0.027227 | 249.54 | 11.8759 | 245.5814 | 1.0171 | 0.048405 | 1.0171 | 0.048405
333.22 | 24.7293 | 0.035277 | 0.031613 | 237.2794 | 262.0087 | 7.0646 | 0.028795 | 249.6441 | 12.3647 | 245.5225 | 1.0175 | 0.050397 | 1.0175 | 0.050397
333.24 | 24.8086 | 0.035468 | 0.031901 | 237.089 | 261.8976 | 7.255 | 0.029571 | 249.4933 | 12.4043 | 245.3585 | 1.0169 | 0.050559 | 1.0169 | 0.050559
333.26 | 25.337 | 0.035468 | 0.032046 | 236.9159 | 262.2529 | 7.4281 | 0.030276 | 249.5844 | 12.6685 | 245.3616 | 1.0173 | 0.051636 | 1.0173 | 0.051636
333.28 | 24.7822 | 0.035659 | 0.031901 | 236.9151 | 261.6973 | 7.4289 | 0.03028 | 249.3062 | 12.3911 | 245.1758 | 1.0161 | 0.050505 | 1.0161 | 0.050505
333.3 | 23.9632 | 0.035659 | 0.031324 | 238.0427 | 262.0059 | 7.3013 | 0.029759 | 250.0243 | 11.9816 | 246.0304 | 1.0191 | 0.048836 | 1.0191 | 0.048836
333.32 | 22.7214 | 0.035659 | 0.03053 | 238.2616 | 260.983 | 7.0824 | 0.028867 | 249.6223 | 11.3607 | 245.8354 | 1.0174 | 0.046305 | 1.0174 | 0.046305
333.34 | 21.1362 | 0.035659 | 0.02952 | 238.6271 | 259.7633 | 6.7169 | 0.027377 | 249.1952 | 10.5681 | 245.6725 | 1.0157 | 0.043075 | 1.0157 | 0.043075
333.36 | 19.2868 | 0.035659 | 0.028437 | 239.009 | 258.2958 | 6.335 | 0.025821 | 248.6524 | 9.6434 | 245.4379 | 1.0135 | 0.039306 | 1.0135 | 0.039306
333.38 | 16.9882 | 0.035468 | 0.026921 | 239.6056 | 256.5938 | 5.7384 | 0.023389 | 248.0997 | 8.4941 | 245.2683 | 1.0112 | 0.034621 | 1.0112 | 0.034621
333.4 | 14.5047 | 0.035087 | 0.025117 | 240.2844 | 254.7891 | 5.0596 | 0.020622 | 247.5368 | 7.2524 | 245.1193 | 1.0089 | 0.02956 | 1.0089 | 0.02956
333.42 | 11.5721 | 0.034896 | 0.023601 | 241.0947 | 252.6668 | 4.2493 | 0.01732 | 246.8807 | 5.786 | 244.9521 | 1.0063 | 0.023583 | 1.0063 | 0.023583
333.44 | 9.0357 | 0.034705 | 0.022302 | 241.869 | 250.9047 | 3.475 | 0.014164 | 246.3869 | 4.5179 | 244.8809 | 1.0043 | 0.018414 | 1.0043 | 0.018414
333.46 | 6.1559 | 0.034515 | 0.020642 | 242.6879 | 248.8438 | 2.6561 | 0.010826 | 245.7659 | 3.078 | 244.7399 | 1.0017 | 0.012545 | 1.0017 | 0.012545
333.48 | 3.0647 | 0.034324 | 0.018982 | 243.5908 | 246.6555 | 1.7532 | 0.0071459 | 245.1232 | 1.5324 | 244.6124 | 0.9991 | 0.0062458 | 0.9991 | 0.0062458
333.5 | -0.34346 | 0.034133 | 0.017178 | 244.5769 | 244.2334 | 0.7671 | 0.0031266 | 244.4052 | -0.17173 | 244.4624 | 0.99617 | -0.00069996 | 0.99617 | -0.00069996
333.52 | -2.9855 | 0.033943 | 0.015662 | 245.4996 | 242.5141 | -0.1556 | -0.00063421 | 244.0069 | -1.4927 | 244.5044 | 0.99455 | -0.0060843 | 0.99455 | -0.0060843
333.54 | -6.1031 | 0.033943 | 0.014002 | 246.3857 | 240.2826 | -1.0417 | -0.0042459 | 243.3342 | -3.0515 | 244.3513 | 0.99181 | -0.012438 | 0.99181 | -0.012438
333.56 | -9.8283 | 0.033561 | 0.012053 | 247.5253 | 237.697 | -2.1813 | -0.0088908 | 242.6111 | -4.9142 | 244.2492 | 0.98886 | -0.02003 | 0.98886 | -0.02003
333.58 | -12.5496 | 0.03337 | 0.010249 | 249.4573 | 236.9077 | -3.1133 | -0.01269 | 243.1825 | -6.2748 | 245.2741 | 0.99119 | -0.025576 | 0.99119 | -0.025576
333.6 | -14.6368 | 0.03318 | 0.0090219 | 250.241 | 235.6042 | -3.897 | -0.015884 | 242.9226 | -7.3184 | 245.3621 | 0.99013 | -0.029829 | 0.99013 | -0.029829
333.62 | -16.8825 | 0.032989 | 0.0075062 | 251.0983 | 234.2158 | -4.7543 | -0.019378 | 242.657 | -8.4413 | 245.4708 | 0.98905 | -0.034406 | 0.98905 | -0.034406
333.64 | -19.1811 | 0.032798 | 0.0060627 | 251.9323 | 232.7512 | -5.5883 | -0.022777 | 242.3418 | -9.5905 | 245.5386 | 0.98776 | -0.03909 | 0.98776 | -0.03909
333.66 | -21.3211 | 0.032608 | 0.0049801 | 252.6694 | 231.3483 | -6.3254 | -0.025782 | 242.0088 | -10.6606 | 245.5624 | 0.98641 | -0.043452 | 0.98641 | -0.043452
333.68 | -22.8271 | 0.032417 | 0.0042583 | 253.2353 | 230.4082 | -6.8913 | -0.028088 | 241.8218 | -11.4135 | 245.6263 | 0.98564 | -0.046521 | 0.98564 | -0.046521
333.7 | -23.7782 | 0.032226 | 0.0034644 | 253.6796 | 229.9014 | -7.3356 | -0.029899 | 241.7905 | -11.8891 | 245.7535 | 0.98552 | -0.048459 | 0.98552 | -0.048459
333.72 | -24.6237 | 0.032226 | 0.0027427 | 254.1664 | 229.5427 | -7.8224 | -0.031883 | 241.8546 | -12.3118 | 245.9585 | 0.98578 | -0.050182 | 0.98578 | -0.050182
333.74 | -24.5972 | 0.032036 | 0.002454 | 254.3636 | 229.7664 | -8.0196 | -0.032687 | 242.065 | -12.2986 | 246.1645 | 0.98664 | -0.050128 | 0.98664 | -0.050128
333.76 | -24.8614 | 0.032036 | 0.002454 | 254.5461 | 229.6847 | -8.2021 | -0.033431 | 242.1154 | -12.4307 | 246.259 | 0.98684 | -0.050667 | 0.98684 | -0.050667
333.78 | -24.2802 | 0.031845 | 0.0025983 | 254.5521 | 230.2719 | -8.2081 | -0.033455 | 242.412 | -12.1401 | 246.4587 | 0.98805 | -0.049482 | 0.98805 | -0.049482
333.8 | -24.016 | 0.031845 | 0.002887 | 254.5398 | 230.5238 | -8.1958 | -0.033405 | 242.5318 | -12.008 | 246.5345 | 0.98854 | -0.048944 | 0.98854 | -0.048944
333.82 | -22.9063 | 0.031845 | 0.0037531 | 254.257 | 231.3507 | -7.913 | -0.032253 | 242.8038 | -11.4532 | 246.6216 | 0.98965 | -0.046682 | 0.98965 | -0.046682
333.84 | -21.1098 | 0.031845 | 0.0048357 | 253.8892 | 232.7794 | -7.5452 | -0.030754 | 243.3343 | -10.5549 | 246.8526 | 0.99181 | -0.043021 | 0.99181 | -0.043021
333.86 | -19.366 | 0.031845 | 0.0060627 | 253.5157 | 234.1497 | -7.1717 | -0.029231 | 243.8327 | -9.683 | 247.0604 | 0.99384 | -0.039467 | 0.99384 | -0.039467
333.88 | -17.5166 | 0.032036 | 0.0077949 | 252.9805 | 235.4639 | -6.6365 | -0.02705 | 244.2222 | -8.7583 | 247.1416 | 0.99543 | -0.035698 | 0.99543 | -0.035698
333.9 | -14.5047 | 0.032417 | 0.0094549 | 252.1425 | 237.6378 | -5.7985 | -0.023634 | 244.8901 | -7.2524 | 247.3076 | 0.99815 | -0.02956 | 0.99815 | -0.02956
333.92 | -12.259 | 0.032798 | 0.010682 | 250.5613 | 238.3023 | -5.2173 | -0.021265 | 244.4318 | -6.1295 | 246.475 | 0.99628 | -0.024983 | 0.99628 | -0.024983
333.94 | -9.0621 | 0.032989 | 0.012486 | 249.6603 | 240.5982 | -4.3163 | -0.017593 | 245.1292 | -4.5311 | 246.6396 | 0.99912 | -0.018468 | 0.99912 | -0.018468
333.96 | -6.0238 | 0.03318 | 0.014002 | 248.6974 | 242.6736 | -3.3534 | -0.013668 | 245.6855 | -3.0119 | 246.6895 | 1.0014 | -0.012276 | 1.0014 | -0.012276
333.98 | -2.9855 | 0.03318 | 0.015662 | 247.8109 | 244.8254 | -2.4669 | -0.010055 | 246.3182 | -1.4927 | 246.8157 | 1.004 | -0.0060843 | 1.004 | -0.0060843
334 | -0.02642 | 0.03337 | 0.017033 | 246.941 | 246.9146 | -1.597 | -0.0065092 | 246.9278 | -0.01321 | 246.9322 | 1.0065 | -5.3843e-05 | 1.0065 | -5.3843e-05
334.02 | 3.0383 | 0.033561 | 0.018982 | 245.9501 | 248.9884 | -0.6061 | -0.0024704 | 247.4693 | 1.5192 | 246.9629 | 1.0087 | 0.006192 | 1.0087 | 0.006192
334.04 | 6.4465 | 0.033752 | 0.021075 | 244.8782 | 251.3247 | 0.4658 | 0.0018986 | 248.1015 | 3.2233 | 247.027 | 1.0112 | 0.013138 | 1.0112 | 0.013138
334.06 | 9.2471 | 0.033943 | 0.022591 | 243.9581 | 253.2052 | 1.3859 | 0.0056488 | 248.5816 | 4.6235 | 247.0405 | 1.0132 | 0.018845 | 1.0132 | 0.018845
334.08 | 12.0212 | 0.034133 | 0.02389 | 243.1483 | 255.1695 | 2.1957 | 0.0089495 | 249.1589 | 6.0106 | 247.1554 | 1.0155 | 0.024499 | 1.0155 | 0.024499
334.1 | 14.5311 | 0.034324 | 0.02555 | 241.2541 | 255.7852 | 3.0899 | 0.012594 | 248.5197 | 7.2656 | 246.0978 | 1.0129 | 0.029614 | 1.0129 | 0.029614
334.12 | 17.3053 | 0.034515 | 0.02721 | 240.3278 | 257.6331 | 4.0162 | 0.01637 | 248.9804 | 8.6526 | 246.0962 | 1.0148 | 0.035267 | 1.0148 | 0.035267
334.14 | 19.2075 | 0.034705 | 0.028293 | 240.5949 | 259.8024 | 4.7491 | 0.019357 | 250.1987 | 9.6038 | 246.9974 | 1.0198 | 0.039144 | 1.0198 | 0.039144
334.16 | 21.1362 | 0.034896 | 0.029303 | 239.9774 | 261.1136 | 5.3666 | 0.021874 | 250.5455 | 10.5681 | 247.0228 | 1.0212 | 0.043075 | 1.0212 | 0.043075
334.18 | 22.6421 | 0.035087 | 0.030241 | 238.422 | 261.0641 | 5.922 | 0.024138 | 249.7431 | 11.3211 | 245.9694 | 1.0179 | 0.046144 | 1.0179 | 0.046144
334.2 | 23.3819 | 0.035277 | 0.030891 | 237.9206 | 261.3025 | 6.4234 | 0.026181 | 249.6116 | 11.691 | 245.7146 | 1.0174 | 0.047651 | 1.0174 | 0.047651
334.22 | 24.7293 | 0.035277 | 0.031613 | 237.4971 | 262.2264 | 6.8469 | 0.027907 | 249.8618 | 12.3647 | 245.7402 | 1.0184 | 0.050397 | 1.0184 | 0.050397
334.24 | 24.9407 | 0.035468 | 0.032046 | 237.2443 | 262.185 | 7.0997 | 0.028938 | 249.7147 | 12.4704 | 245.5579 | 1.0178 | 0.050828 | 1.0178 | 0.050828
334.26 | 25.3634 | 0.035468 | 0.032046 | 237.0688 | 262.4322 | 7.2752 | 0.029653 | 249.7505 | 12.6817 | 245.5233 | 1.018 | 0.05169 | 1.018 | 0.05169
334.28 | 24.5972 | 0.035659 | 0.031757 | 238.1451 | 262.7423 | 7.1989 | 0.029342 | 250.4437 | 12.2986 | 246.3442 | 1.0208 | 0.050128 | 1.0208 | 0.050128
334.3 | 23.4876 | 0.035659 | 0.03118 | 237.253 | 260.7406 | 7.091 | 0.028902 | 248.9968 | 11.7438 | 245.0822 | 1.0149 | 0.047867 | 1.0149 | 0.047867
334.32 | 22.9592 | 0.035659 | 0.03053 | 238.4182 | 261.3774 | 6.9258 | 0.028229 | 249.8978 | 11.4796 | 246.0713 | 1.0186 | 0.04679 | 1.0186 | 0.04679
334.34 | 21.2419 | 0.035659 | 0.02952 | 238.7338 | 259.9757 | 6.6102 | 0.026943 | 249.3547 | 10.6209 | 245.8144 | 1.0163 | 0.04329 | 1.0163 | 0.04329
334.36 | 19.2075 | 0.035659 | 0.02822 | 239.2514 | 258.4589 | 6.0926 | 0.024833 | 248.8552 | 9.6038 | 245.6539 | 1.0143 | 0.039144 | 1.0143 | 0.039144
334.38 | 17.0675 | 0.035468 | 0.026921 | 239.7467 | 256.8142 | 5.5973 | 0.022814 | 248.2804 | 8.5337 | 245.4359 | 1.012 | 0.034783 | 1.012 | 0.034783
334.4 | 14.8746 | 0.035277 | 0.025406 | 240.4124 | 255.287 | 4.9316 | 0.020101 | 247.8497 | 7.4373 | 245.3706 | 1.0102 | 0.030314 | 1.0102 | 0.030314
334.42 | 11.9419 | 0.034896 | 0.023601 | 241.2341 | 253.176 | 4.1099 | 0.016752 | 247.2051 | 5.971 | 245.2147 | 1.0076 | 0.024337 | 1.0076 | 0.024337
334.44 | 8.9829 | 0.034705 | 0.022302 | 242.0021 | 250.985 | 3.3419 | 0.013621 | 246.4935 | 4.4914 | 244.9964 | 1.0047 | 0.018307 | 1.0047 | 0.018307
334.46 | 6.1823 | 0.034515 | 0.020642 | 242.9338 | 249.1161 | 2.4102 | 0.0098238 | 246.025 | 3.0912 | 244.9946 | 1.0028 | 0.012599 | 1.0028 | 0.012599
334.48 | 3.0647 | 0.034324 | 0.018982 | 243.8218 | 246.8865 | 1.5222 | 0.0062043 | 245.3542 | 1.5324 | 244.8434 | 1 | 0.0062458 | 1 | 0.0062458
334.5 | -0.36988 | 0.034133 | 0.017178 | 244.8314 | 244.4615 | 0.5126 | 0.0020893 | 244.6465 | -0.18494 | 244.7081 | 0.99716 | -0.00075381 | 0.99716 | -0.00075381
334.52 | -3.2761 | 0.033943 | 0.015518 | 245.7147 | 242.4386 | -0.3707 | -0.0015109 | 244.0766 | -1.6381 | 244.6227 | 0.99483 | -0.0066766 | 0.99483 | -0.0066766
334.54 | -5.8125 | 0.033752 | 0.013858 | 246.6619 | 240.8494 | -1.3179 | -0.0053716 | 243.7557 | -2.9062 | 244.7244 | 0.99353 | -0.011846 | 0.99353 | -0.011846
334.56 | -9.115 | 0.033561 | 0.012053 | 248.6893 | 239.5743 | -2.3453 | -0.0095592 | 244.1318 | -4.5575 | 245.651 | 0.99506 | -0.018576 | 0.99506 | -0.018576
334.58 | -12.1797 | 0.03337 | 0.010393 | 249.6346 | 237.4549 | -3.2906 | -0.013412 | 243.5447 | -6.0899 | 245.5747 | 0.99267 | -0.024822 | 0.99267 | -0.024822
334.6 | -14.7161 | 0.03318 | 0.0088775 | 250.4038 | 235.6877 | -4.0598 | -0.016547 | 243.0458 | -7.358 | 245.4984 | 0.99063 | -0.029991 | 0.99063 | -0.029991
334.62 | -17.1467 | 0.032989 | 0.0073619 | 251.3412 | 234.1945 | -4.9972 | -0.020368 | 242.7678 | -8.5734 | 245.6256 | 0.9895 | -0.034944 | 0.9895 | -0.034944
334.64 | -19.3132 | 0.032798 | 0.0060627 | 252.1204 | 232.8072 | -5.7764 | -0.023544 | 242.4638 | -9.6566 | 245.6827 | 0.98826 | -0.039359 | 0.98826 | -0.039359
334.66 | -21.2947 | 0.032608 | 0.0049079 | 252.8437 | 231.549 | -6.4997 | -0.026492 | 242.1963 | -10.6474 | 245.7455 | 0.98717 | -0.043398 | 0.98717 | -0.043398
334.68 | -22.5893 | 0.032417 | 0.004114 | 253.3676 | 230.7783 | -7.0236 | -0.028628 | 242.0729 | -11.2947 | 245.8378 | 0.98667 | -0.046036 | 0.98667 | -0.046036
334.7 | -23.6725 | 0.032226 | 0.0034644 | 253.867 | 230.1945 | -7.523 | -0.030663 | 242.0307 | -11.8363 | 245.9762 | 0.9865 | -0.048244 | 0.9865 | -0.048244
334.72 | -24.4916 | 0.032226 | 0.0027427 | 254.3236 | 229.832 | -7.9796 | -0.032524 | 242.0778 | -12.2458 | 246.1597 | 0.98669 | -0.049913 | 0.98669 | -0.049913
334.74 | -24.6765 | 0.032036 | 0.002454 | 254.5374 | 229.8609 | -8.1934 | -0.033396 | 242.1991 | -12.3383 | 246.3119 | 0.98718 | -0.05029 | 0.98718 | -0.05029
334.76 | -24.8086 | 0.032036 | 0.002454 | 254.657 | 229.8484 | -8.313 | -0.033883 | 242.2527 | -12.4043 | 246.3875 | 0.9874 | -0.050559 | 0.9874 | -0.050559
334.78 | -24.4916 | 0.031845 | 0.0025983 | 254.7089 | 230.2173 | -8.3649 | -0.034095 | 242.4631 | -12.2458 | 246.545 | 0.98826 | -0.049913 | 0.98826 | -0.049913
334.8 | -24.0424 | 0.031845 | 0.002887 | 254.6582 | 230.6158 | -8.3142 | -0.033888 | 242.637 | -12.0212 | 246.6441 | 0.98897 | -0.048997 | 0.98897 | -0.048997
334.82 | -22.5893 | 0.031845 | 0.0037531 | 253.413 | 230.8237 | -8.069 | -0.032889 | 242.1183 | -11.2947 | 245.8832 | 0.98685 | -0.046036 | 0.98685 | -0.046036
334.84 | -21.2947 | 0.031845 | 0.0048357 | 254.0962 | 232.8015 | -7.7522 | -0.031597 | 243.4488 | -10.6474 | 246.998 | 0.99228 | -0.043398 | 0.99228 | -0.043398
334.86 | -19.2604 | 0.031845 | 0.0063514 | 253.5774 | 234.317 | -7.2334 | -0.029483 | 243.9472 | -9.6302 | 247.1573 | 0.99431 | -0.039252 | 0.99431 | -0.039252
334.88 | -17.0939 | 0.032036 | 0.0076506 | 252.0076 | 234.9137 | -6.6636 | -0.02716 | 243.4607 | -8.5469 | 246.3096 | 0.99232 | -0.034837 | 0.99232 | -0.034837
334.9 | -14.584 | 0.032417 | 0.0094549 | 251.2546 | 236.6706 | -5.9106 | -0.024091 | 243.9626 | -7.292 | 246.3933 | 0.99437 | -0.029721 | 0.99437 | -0.029721
334.92 | -11.9155 | 0.032608 | 0.010682 | 250.5977 | 238.6822 | -5.2537 | -0.021414 | 244.6399 | -5.9578 | 246.6259 | 0.99713 | -0.024283 | 0.99713 | -0.024283
334.94 | -9.4849 | 0.032989 | 0.012414 | 249.8075 | 240.3226 | -4.4635 | -0.018193 | 245.0651 | -4.7424 | 246.6459 | 0.99886 | -0.01933 | 0.99886 | -0.01933
334.96 | -6.3409 | 0.03318 | 0.014002 | 248.8073 | 242.4664 | -3.4633 | -0.014116 | 245.6369 | -3.1704 | 246.6937 | 1.0012 | -0.012922 | 1.0012 | -0.012922
334.98 | -3.1704 | 0.03318 | 0.01559 | 247.8821 | 244.7117 | -2.5381 | -0.010345 | 246.2969 | -1.5852 | 246.8253 | 1.0039 | -0.0064612 | 1.0039 | -0.0064612
335 | -0.1321 | 0.03337 | 0.017178 | 247.0077 | 246.8756 | -1.6637 | -0.0067811 | 246.9416 | -0.066051 | 246.9637 | 1.0065 | -0.00026922 | 1.0065 | -0.00026922
335.02 | 3.0912 | 0.033561 | 0.019126 | 246.0042 | 249.0954 | -0.6602 | -0.0026909 | 247.5498 | 1.5456 | 247.0346 | 1.009 | 0.0062997 | 1.009 | 0.0062997
335.04 | 6.3144 | 0.033752 | 0.020931 | 243.9431 | 250.2575 | 0.4009 | 0.001634 | 247.1003 | 3.1572 | 246.0479 | 1.0072 | 0.012869 | 1.0072 | 0.012869
335.06 | 9.2735 | 0.033943 | 0.022446 | 243.0593 | 252.3328 | 1.2847 | 0.0052363 | 247.6961 | 4.6368 | 246.1505 | 1.0096 | 0.018899 | 1.0096 | 0.018899
335.08 | 11.9684 | 0.034133 | 0.023962 | 242.1711 | 254.1395 | 2.1729 | 0.0088565 | 248.1553 | 5.9842 | 246.1606 | 1.0115 | 0.024391 | 1.0115 | 0.024391
335.1 | 14.6632 | 0.034324 | 0.02555 | 241.28 | 255.9432 | 3.064 | 0.012489 | 248.6116 | 7.3316 | 246.1677 | 1.0133 | 0.029883 | 1.0133 | 0.029883
335.12 | 17.2788 | 0.034515 | 0.02721 | 240.3211 | 257.5999 | 4.0229 | 0.016397 | 248.9605 | 8.6394 | 246.0807 | 1.0147 | 0.035213 | 1.0147 | 0.035213
335.14 | 19.2868 | 0.034896 | 0.028293 | 239.5665 | 258.8533 | 4.7775 | 0.019473 | 249.2099 | 9.6434 | 245.9954 | 1.0158 | 0.039306 | 1.0158 | 0.039306
335.16 | 20.9248 | 0.034896 | 0.029303 | 239.0032 | 259.928 | 5.3408 | 0.021769 | 249.4656 | 10.4624 | 245.9781 | 1.0168 | 0.042644 | 1.0168 | 0.042644
335.18 | 22.7742 | 0.035087 | 0.030314 | 238.3568 | 261.131 | 5.9872 | 0.024403 | 249.7439 | 11.3871 | 245.9482 | 1.0179 | 0.046413 | 1.0179 | 0.046413
335.2 | 23.7254 | 0.035277 | 0.031035 | 237.8458 | 261.5712 | 6.4982 | 0.026486 | 249.7085 | 11.8627 | 245.7543 | 1.0178 | 0.048351 | 1.0178 | 0.048351
335.22 | 24.7822 | 0.035277 | 0.031757 | 237.4496 | 262.2318 | 6.8944 | 0.028101 | 249.8407 | 12.3911 | 245.7103 | 1.0183 | 0.050505 | 1.0183 | 0.050505
335.24 | 24.9143 | 0.035468 | 0.031901 | 237.2209 | 262.1352 | 7.1231 | 0.029033 | 249.678 | 12.4571 | 245.5257 | 1.0177 | 0.050774 | 1.0177 | 0.050774
335.26 | 25.0728 | 0.035659 | 0.032046 | 237.0617 | 262.1345 | 7.2823 | 0.029682 | 249.5981 | 12.5364 | 245.4193 | 1.0173 | 0.051097 | 1.0173 | 0.051097
335.28 | 24.6237 | 0.035659 | 0.031757 | 238.1068 | 262.7305 | 7.2372 | 0.029498 | 250.4186 | 12.3118 | 246.3147 | 1.0207 | 0.050182 | 1.0207 | 0.050182
335.3 | 23.8046 | 0.035659 | 0.031324 | 237.2641 | 261.0687 | 7.0799 | 0.028857 | 249.1664 | 11.9023 | 245.199 | 1.0156 | 0.048513 | 1.0156 | 0.048513
335.32 | 22.2723 | 0.035659 | 0.030386 | 238.5173 | 260.7896 | 6.8267 | 0.027825 | 249.6534 | 11.1361 | 245.9414 | 1.0176 | 0.04539 | 1.0176 | 0.04539
335.34 | 21.374 | 0.035659 | 0.029808 | 238.7194 | 260.0934 | 6.6246 | 0.027001 | 249.4064 | 10.687 | 245.8441 | 1.0166 | 0.043559 | 1.0166 | 0.043559
335.36 | 19.1018 | 0.035659 | 0.028293 | 239.2138 | 258.3156 | 6.1302 | 0.024986 | 248.7647 | 9.5509 | 245.5811 | 1.0139 | 0.038929 | 1.0139 | 0.038929
335.38 | 17.0675 | 0.035468 | 0.026921 | 239.7278 | 256.7953 | 5.6162 | 0.022891 | 248.2615 | 8.5337 | 245.417 | 1.0119 | 0.034783 | 1.0119 | 0.034783
335.4 | 14.7161 | 0.035087 | 0.025261 | 240.4736 | 255.1897 | 4.8704 | 0.019851 | 247.8316 | 7.358 | 245.379 | 1.0101 | 0.029991 | 1.0101 | 0.029991
335.42 | 11.8891 | 0.034896 | 0.023601 | 241.2341 | 253.1232 | 4.1099 | 0.016752 | 247.1787 | 5.9446 | 245.1971 | 1.0075 | 0.024229 | 1.0075 | 0.024229
335.44 | 8.6394 | 0.034896 | 0.022086 | 242.0413 | 250.6807 | 3.3027 | 0.013462 | 246.361 | 4.3197 | 244.9211 | 1.0041 | 0.017607 | 1.0041 | 0.017607
335.46 | 6.2352 | 0.034515 | 0.020786 | 242.7798 | 249.015 | 2.5642 | 0.010451 | 245.8974 | 3.1176 | 244.8582 | 1.0023 | 0.012707 | 1.0023 | 0.012707
335.48 | 3.0119 | 0.034324 | 0.018982 | 243.7184 | 246.7303 | 1.6256 | 0.0066258 | 245.2244 | 1.506 | 244.7224 | 0.99951 | 0.0061381 | 0.99951 | 0.0061381
335.5 | -0.10568 | 0.034133 | 0.017322 | 244.7339 | 244.6282 | 0.6101 | 0.0024867 | 244.6811 | -0.05284 | 244.6987 | 0.9973 | -0.00021537 | 0.9973 | -0.00021537
335.52 | -3.144 | 0.033943 | 0.015662 | 245.6375 | 242.4935 | -0.2935 | -0.0011963 | 244.0655 | -1.572 | 244.5895 | 0.99479 | -0.0064073 | 0.99479 | -0.0064073
335.54 | -6.1295 | 0.033752 | 0.014002 | 246.5134 | 240.3839 | -1.1694 | -0.0047664 | 243.4487 | -3.0647 | 244.4702 | 0.99227 | -0.012492 | 0.99227 | -0.012492
335.56 | -9.3792 | 0.033752 | 0.012053 | 247.5766 | 238.1974 | -2.2326 | -0.0090999 | 242.887 | -4.6896 | 244.4502 | 0.98999 | -0.019114 | 0.98999 | -0.019114
335.58 | -11.9419 | 0.033561 | 0.010538 | 249.5268 | 237.5849 | -3.1828 | -0.012973 | 243.5558 | -5.971 | 245.5462 | 0.99271 | -0.024337 | 0.99271 | -0.024337
335.6 | -14.6104 | 0.03318 | 0.0088775 | 250.3873 | 235.7769 | -4.0433 | -0.01648 | 243.0821 | -7.3052 | 245.5172 | 0.99078 | -0.029775 | 0.99078 | -0.029775
335.62 | -16.9618 | 0.032989 | 0.0076506 | 251.1991 | 234.2373 | -4.8551 | -0.019789 | 242.7182 | -8.4809 | 245.5452 | 0.9893 | -0.034567 | 0.9893 | -0.034567
335.64 | -19.2604 | 0.032989 | 0.0062071 | 252.0501 | 232.7897 | -5.7061 | -0.023258 | 242.4199 | -9.6302 | 245.63 | 0.98808 | -0.039252 | 0.98808 | -0.039252
335.66 | -21.0041 | 0.032608 | 0.0049801 | 252.8346 | 231.8305 | -6.4906 | -0.026455 | 242.3326 | -10.502 | 245.8332 | 0.98773 | -0.042805 | 0.98773 | -0.042805
335.68 | -22.5365 | 0.032608 | 0.0043305 | 253.29 | 230.7535 | -6.946 | -0.028311 | 242.0218 | -11.2682 | 245.7778 | 0.98646 | -0.045928 | 0.98646 | -0.045928
335.7 | -23.8839 | 0.032417 | 0.0034644 | 253.8453 | 229.9614 | -7.5013 | -0.030575 | 241.9034 | -11.9419 | 245.884 | 0.98598 | -0.048674 | 0.98598 | -0.048674
335.72 | -24.333 | 0.032226 | 0.0029592 | 254.2194 | 229.8864 | -7.8754 | -0.032099 | 242.0529 | -12.1665 | 246.1084 | 0.98659 | -0.04959 | 0.98659 | -0.04959
335.74 | -24.9671 | 0.032036 | 0.0025983 | 254.4714 | 229.5043 | -8.1274 | -0.033127 | 241.9878 | -12.4836 | 246.149 | 0.98632 | -0.050882 | 0.98632 | -0.050882
335.76 | -24.7029 | 0.032036 | 0.0025983 | 254.5264 | 229.8235 | -8.1824 | -0.033351 | 242.1749 | -12.3515 | 246.2921 | 0.98708 | -0.050343 | 0.98708 | -0.050343
335.78 | -24.4651 | 0.032036 | 0.0025983 | 254.6027 | 230.1376 | -8.2587 | -0.033662 | 242.3701 | -12.2326 | 246.4477 | 0.98788 | -0.049859 | 0.98788 | -0.049859
335.8 | -23.8046 | 0.031845 | 0.002887 | 254.5942 | 230.7896 | -8.2502 | -0.033627 | 242.6919 | -11.9023 | 246.6593 | 0.98919 | -0.048513 | 0.98919 | -0.048513
335.82 | -22.9063 | 0.031845 | 0.0036088 | 254.3714 | 231.4651 | -8.0274 | -0.032719 | 242.9182 | -11.4532 | 246.736 | 0.99011 | -0.046682 | 0.99011 | -0.046682
335.84 | -21.2947 | 0.032036 | 0.0048357 | 254.0247 | 232.73 | -7.6807 | -0.031306 | 243.3773 | -10.6474 | 246.9265 | 0.99198 | -0.043398 | 0.99198 | -0.043398
335.86 | -19.366 | 0.032036 | 0.0063514 | 252.4645 | 233.0985 | -7.1205 | -0.029023 | 242.7815 | -9.683 | 246.0092 | 0.98956 | -0.039467 | 0.98956 | -0.039467
335.88 | -16.6448 | 0.032226 | 0.0081558 | 251.7433 | 235.0985 | -6.3993 | -0.026083 | 243.4209 | -8.3224 | 246.195 | 0.99216 | -0.033921 | 0.99216 | -0.033921
335.9 | -14.7953 | 0.032608 | 0.0093106 | 251.1789 | 236.3836 | -5.8349 | -0.023783 | 243.7812 | -7.3977 | 246.2471 | 0.99363 | -0.030152 | 0.99363 | -0.030152
335.92 | -12.1005 | 0.032798 | 0.010898 | 250.422 | 238.3215 | -5.078 | -0.020697 | 244.3718 | -6.0502 | 246.3885 | 0.99604 | -0.02466 | 0.99604 | -0.02466
335.94 | -8.9036 | 0.032989 | 0.012631 | 249.4839 | 240.5803 | -4.1399 | -0.016874 | 245.0321 | -4.4518 | 246.516 | 0.99873 | -0.018145 | 0.99873 | -0.018145
335.96 | -6.2352 | 0.03318 | 0.014146 | 248.6562 | 242.421 | -3.3122 | -0.0135 | 245.5386 | -3.1176 | 246.5778 | 1.0008 | -0.012707 | 1.0008 | -0.012707
335.98 | -3.144 | 0.03337 | 0.015662 | 247.8434 | 244.6994 | -2.4994 | -0.010187 | 246.2714 | -1.572 | 246.7954 | 1.0038 | -0.0064073 | 1.0038 | -0.0064073
336 | -0.05284 | 0.033561 | 0.017322 | 246.8647 | 246.8119 | -1.5207 | -0.0061982 | 246.8383 | -0.02642 | 246.8471 | 1.0061 | -0.00010769 | 1.0061 | -0.00010769
336.02 | 2.9062 | 0.033752 | 0.019271 | 245.7565 | 248.6627 | -0.4125 | -0.0016813 | 247.2096 | 1.4531 | 246.7252 | 1.0076 | 0.0059228 | 1.0076 | 0.0059228
336.04 | 6.2352 | 0.033752 | 0.020931 | 244.7901 | 251.0253 | 0.5539 | 0.0022576 | 247.9077 | 3.1176 | 246.8685 | 1.0104 | 0.012707 | 1.0104 | 0.012707
336.06 | 9.3528 | 0.034133 | 0.022446 | 242.8158 | 252.1686 | 1.5282 | 0.0062288 | 247.4922 | 4.6764 | 245.9334 | 1.0088 | 0.019061 | 1.0088 | 0.019061
336.08 | 11.9684 | 0.034324 | 0.024034 | 241.9993 | 253.9677 | 2.3447 | 0.0095568 | 247.9835 | 5.9842 | 245.9888 | 1.0108 | 0.024391 | 1.0108 | 0.024391
336.1 | 14.3462 | 0.034515 | 0.025694 | 241.0496 | 255.3958 | 3.2944 | 0.013428 | 248.2227 | 7.1731 | 245.8317 | 1.0117 | 0.029237 | 1.0117 | 0.029237
336.12 | 17.1996 | 0.034705 | 0.027138 | 240.1959 | 257.3955 | 4.1481 | 0.016907 | 248.7957 | 8.5998 | 245.9291 | 1.0141 | 0.035052 | 1.0141 | 0.035052
336.14 | 19.366 | 0.034896 | 0.028293 | 239.4673 | 258.8333 | 4.8767 | 0.019877 | 249.1503 | 9.683 | 245.9226 | 1.0155 | 0.039467 | 1.0155 | 0.039467
336.16 | 20.9248 | 0.034896 | 0.029303 | 239.8182 | 260.743 | 5.5258 | 0.022523 | 250.2806 | 10.4624 | 246.7931 | 1.0201 | 0.042644 | 1.0201 | 0.042644
336.18 | 22.5893 | 0.035087 | 0.030241 | 239.2328 | 261.8221 | 6.1112 | 0.024909 | 250.5275 | 11.2947 | 246.7626 | 1.0211 | 0.046036 | 1.0211 | 0.046036
336.2 | 24.1217 | 0.035277 | 0.031324 | 237.6257 | 261.7474 | 6.7183 | 0.027383 | 249.6865 | 12.0608 | 245.6663 | 1.0177 | 0.049159 | 1.0177 | 0.049159
336.22 | 24.3595 | 0.035468 | 0.031613 | 238.3818 | 262.7413 | 6.9622 | 0.028377 | 250.5615 | 12.1797 | 246.5016 | 1.0213 | 0.049643 | 1.0213 | 0.049643
336.24 | 25.2313 | 0.035468 | 0.032046 | 238.0754 | 263.3067 | 7.2686 | 0.029626 | 250.6911 | 12.6157 | 246.4858 | 1.0218 | 0.05142 | 1.0218 | 0.05142
336.26 | 25.2578 | 0.035659 | 0.03219 | 236.9484 | 262.2062 | 7.3956 | 0.030144 | 249.5773 | 12.6289 | 245.3677 | 1.0173 | 0.051474 | 1.0173 | 0.051474
336.28 | 24.7029 | 0.035659 | 0.031901 | 236.9862 | 261.6891 | 7.3578 | 0.02999 | 249.3377 | 12.3515 | 245.2205 | 1.0163 | 0.050343 | 1.0163 | 0.050343
336.3 | 23.5669 | 0.035849 | 0.031468 | 238.1384 | 261.7053 | 7.2056 | 0.029369 | 249.9218 | 11.7834 | 245.994 | 1.0187 | 0.048028 | 1.0187 | 0.048028
336.32 | 22.6421 | 0.035849 | 0.030674 | 238.3177 | 260.9598 | 7.0263 | 0.028639 | 249.6388 | 11.3211 | 245.8651 | 1.0175 | 0.046144 | 1.0175 | 0.046144
336.34 | 21.2683 | 0.035849 | 0.029664 | 238.6346 | 259.9029 | 6.7094 | 0.027347 | 249.2687 | 10.6341 | 245.724 | 1.016 | 0.043344 | 1.016 | 0.043344
336.36 | 19.2868 | 0.035659 | 0.028293 | 239.1367 | 258.4235 | 6.2073 | 0.0253 | 248.7801 | 9.6434 | 245.5656 | 1.014 | 0.039306 | 1.014 | 0.039306
336.38 | 17.226 | 0.035659 | 0.02721 | 239.6151 | 256.8411 | 5.7289 | 0.02335 | 248.2281 | 8.613 | 245.3571 | 1.0118 | 0.035106 | 1.0118 | 0.035106
336.4 | 14.4255 | 0.035277 | 0.02555 | 240.2492 | 254.6747 | 5.0948 | 0.020766 | 247.4619 | 7.2127 | 245.0577 | 1.0086 | 0.029398 | 1.0086 | 0.029398
336.42 | 11.8627 | 0.035087 | 0.023746 | 241.0854 | 252.9481 | 4.2586 | 0.017358 | 247.0167 | 5.9313 | 245.0396 | 1.0068 | 0.024176 | 1.0068 | 0.024176
336.44 | 8.9036 | 0.034896 | 0.022302 | 241.9397 | 250.8433 | 3.4043 | 0.013876 | 246.3915 | 4.4518 | 244.9076 | 1.0043 | 0.018145 | 1.0043 | 0.018145
336.46 | 6.1031 | 0.034705 | 0.020786 | 242.6804 | 248.7835 | 2.6636 | 0.010857 | 245.7319 | 3.0515 | 244.7148 | 1.0016 | 0.012438 | 1.0016 | 0.012438
336.48 | 3.0383 | 0.034515 | 0.019126 | 243.6413 | 246.6796 | 1.7027 | 0.0069401 | 245.1605 | 1.5192 | 244.6541 | 0.99925 | 0.006192 | 0.99925 | 0.006192
336.5 | -0.10568 | 0.034324 | 0.017322 | 245.5967 | 245.491 | 0.7473 | 0.0030459 | 245.5439 | -0.05284 | 245.5615 | 1.0008 | -0.00021537 | 1.0008 | -0.00021537
336.52 | -3.4875 | 0.034133 | 0.015518 | 246.648 | 243.1605 | -0.304 | -0.0012391 | 244.9043 | -1.7437 | 245.4855 | 0.99821 | -0.0071073 | 0.99821 | -0.0071073
336.54 | -6.4994 | 0.033943 | 0.014002 | 247.4996 | 241.0002 | -1.1556 | -0.0047101 | 244.2499 | -3.2497 | 245.3331 | 0.99554 | -0.013245 | 0.99554 | -0.013245
336.56 | -8.93 | 0.033752 | 0.012342 | 247.3774 | 238.4474 | -2.0334 | -0.008288 | 242.9124 | -4.465 | 244.4007 | 0.99009 | -0.018199 | 0.99009 | -0.018199
336.58 | -12.2062 | 0.033561 | 0.010393 | 249.4153 | 237.2091 | -3.0713 | -0.012518 | 243.3122 | -6.1031 | 245.3466 | 0.99172 | -0.024876 | 0.99172 | -0.024876
336.6 | -14.8482 | 0.03337 | 0.0088775 | 250.3884 | 235.5402 | -4.0444 | -0.016485 | 242.9643 | -7.4241 | 245.439 | 0.9903 | -0.03026 | 0.9903 | -0.03026
336.62 | -17.2788 | 0.03318 | 0.0076506 | 251.1655 | 233.8867 | -4.8215 | -0.019652 | 242.5261 | -8.6394 | 245.4059 | 0.98851 | -0.035213 | 0.98851 | -0.035213
336.64 | -19.4453 | 0.032798 | 0.0062071 | 252.007 | 232.5617 | -5.663 | -0.023082 | 242.2844 | -9.7226 | 245.5252 | 0.98753 | -0.039629 | 0.98753 | -0.039629
336.66 | -21.189 | 0.032798 | 0.0051244 | 252.7082 | 231.5192 | -6.3642 | -0.02594 | 242.1137 | -10.5945 | 245.6452 | 0.98683 | -0.043182 | 0.98683 | -0.043182
336.68 | -22.7214 | 0.032608 | 0.004114 | 253.3467 | 230.6253 | -7.0027 | -0.028542 | 241.986 | -11.3607 | 245.7729 | 0.98631 | -0.046305 | 0.98631 | -0.046305
336.7 | -23.5933 | 0.032417 | 0.0034644 | 253.7607 | 230.1674 | -7.4167 | -0.03023 | 241.9641 | -11.7966 | 245.8963 | 0.98622 | -0.048082 | 0.98622 | -0.048082
336.72 | -24.5708 | 0.032417 | 0.0030314 | 254.1608 | 229.59 | -7.8168 | -0.031861 | 241.8754 | -12.2854 | 245.9705 | 0.98586 | -0.050074 | 0.98586 | -0.050074
336.74 | -24.835 | 0.032226 | 0.0025983 | 254.3999 | 229.5649 | -8.0559 | -0.032835 | 241.9824 | -12.4175 | 246.1216 | 0.9863 | -0.050613 | 0.9863 | -0.050613
336.76 | -24.7029 | 0.032036 | 0.0025983 | 254.5465 | 229.8436 | -8.2025 | -0.033433 | 242.195 | -12.3515 | 246.3122 | 0.98717 | -0.050343 | 0.98717 | -0.050343
336.78 | -24.2802 | 0.032036 | 0.0026705 | 254.578 | 230.2978 | -8.234 | -0.033561 | 242.4379 | -12.1401 | 246.4846 | 0.98815 | -0.049482 | 0.98815 | -0.049482
336.8 | -24.016 | 0.032036 | 0.0030314 | 254.5255 | 230.5095 | -8.1815 | -0.033347 | 242.5175 | -12.008 | 246.5202 | 0.98848 | -0.048944 | 0.98848 | -0.048944
336.82 | -22.8007 | 0.032036 | 0.0036088 | 254.3611 | 231.5604 | -8.0171 | -0.032677 | 242.9608 | -11.4003 | 246.7609 | 0.99029 | -0.046467 | 0.99029 | -0.046467
336.84 | -21.2947 | 0.032036 | 0.0048357 | 254.0455 | 232.7508 | -7.7015 | -0.031391 | 243.3981 | -10.6474 | 246.9473 | 0.99207 | -0.043398 | 0.99207 | -0.043398
336.86 | -18.8376 | 0.032226 | 0.0064958 | 253.417 | 234.5794 | -7.073 | -0.028829 | 243.9982 | -9.4188 | 247.1378 | 0.99451 | -0.03839 | 0.99451 | -0.03839
336.88 | -17.1732 | 0.032226 | 0.0080114 | 251.9029 | 234.7297 | -6.5589 | -0.026733 | 243.3163 | -8.5866 | 246.1785 | 0.99174 | -0.034998 | 0.99174 | -0.034998
336.9 | -14.7953 | 0.032608 | 0.0093106 | 251.288 | 236.4927 | -5.944 | -0.024227 | 243.8903 | -7.3977 | 246.3562 | 0.99407 | -0.030152 | 0.99407 | -0.030152
336.92 | -11.9419 | 0.032798 | 0.010971 | 250.5305 | 238.5886 | -5.1865 | -0.02114 | 244.5595 | -5.971 | 246.5499 | 0.9968 | -0.024337 | 0.9968 | -0.024337
336.94 | -8.6658 | 0.03318 | 0.012631 | 249.5621 | 240.8963 | -4.2181 | -0.017193 | 245.2292 | -4.3329 | 246.6735 | 0.99953 | -0.017661 | 0.99953 | -0.017661
336.96 | -6.1559 | 0.03337 | 0.014074 | 248.7685 | 242.6126 | -3.4245 | -0.013958 | 245.6905 | -3.078 | 246.7165 | 1.0014 | -0.012545 | 1.0014 | -0.012545
336.98 | -3.0912 | 0.03337 | 0.015662 | 247.8785 | 244.7873 | -2.5345 | -0.01033 | 246.3329 | -1.5456 | 246.8481 | 1.004 | -0.0062997 | 1.004 | -0.0062997
337 | -0.1321 | 0.033561 | 0.017178 | 246.9836 | 246.8515 | -1.6396 | -0.0066829 | 246.9175 | -0.066051 | 246.9396 | 1.0064 | -0.00026922 | 1.0064 | -0.00026922
337.02 | 3.0647 | 0.033752 | 0.019271 | 245.9316 | 248.9963 | -0.5876 | -0.002395 | 247.464 | 1.5324 | 246.9532 | 1.0086 | 0.0062458 | 1.0086 | 0.0062458
337.04 | 6.2088 | 0.033943 | 0.020931 | 244.949 | 251.1578 | 0.395 | 0.00161 | 248.0534 | 3.1044 | 247.0186 | 1.011 | 0.012653 | 1.011 | 0.012653
337.06 | 9.1678 | 0.034133 | 0.022446 | 244.0482 | 253.216 | 1.2958 | 0.0052816 | 248.6321 | 4.5839 | 247.1041 | 1.0134 | 0.018684 | 1.0134 | 0.018684
337.08 | 11.9948 | 0.034324 | 0.024034 | 243.1415 | 255.1363 | 2.2025 | 0.0089772 | 249.1389 | 5.9974 | 247.1398 | 1.0155 | 0.024445 | 1.0155 | 0.024445
337.1 | 14.7161 | 0.034515 | 0.025839 | 242.1602 | 256.8763 | 3.1838 | 0.012977 | 249.5182 | 7.358 | 247.0656 | 1.017 | 0.029991 | 1.017 | 0.029991
337.12 | 17.2524 | 0.034705 | 0.027066 | 240.3633 | 257.6157 | 3.9807 | 0.016225 | 248.9895 | 8.6262 | 246.1141 | 1.0149 | 0.03516 | 1.0149 | 0.03516
337.14 | 19.4453 | 0.034896 | 0.028293 | 239.661 | 259.1063 | 4.683 | 0.019087 | 249.3836 | 9.7226 | 246.1428 | 1.0165 | 0.039629 | 1.0165 | 0.039629
337.16 | 20.9248 | 0.035087 | 0.029303 | 239.0533 | 259.9781 | 5.2907 | 0.021564 | 249.5157 | 10.4624 | 246.0282 | 1.017 | 0.042644 | 1.017 | 0.042644
337.18 | 22.2723 | 0.035277 | 0.030241 | 238.5262 | 260.7985 | 5.8178 | 0.023713 | 249.6623 | 11.1361 | 245.9503 | 1.0176 | 0.04539 | 1.0176 | 0.04539
337.2 | 23.8311 | 0.035468 | 0.03118 | 237.9124 | 261.7435 | 6.4316 | 0.026215 | 249.8279 | 11.9155 | 245.8561 | 1.0183 | 0.048567 | 1.0183 | 0.048567
337.22 | 24.4387 | 0.035468 | 0.031613 | 237.5777 | 262.0164 | 6.7663 | 0.027579 | 249.7971 | 12.2194 | 245.7239 | 1.0182 | 0.049805 | 1.0182 | 0.049805
337.24 | 24.8086 | 0.035468 | 0.031901 | 237.377 | 262.1856 | 6.967 | 0.028397 | 249.7813 | 12.4043 | 245.6465 | 1.0181 | 0.050559 | 1.0181 | 0.050559
337.26 | 25.0992 | 0.035659 | 0.032046 | 237.1989 | 262.2981 | 7.1451 | 0.029123 | 249.7485 | 12.5496 | 245.5653 | 1.018 | 0.051151 | 1.018 | 0.051151
337.28 | 24.6765 | 0.035659 | 0.031757 | 237.2253 | 261.9018 | 7.1187 | 0.029015 | 249.5636 | 12.3383 | 245.4508 | 1.0172 | 0.05029 | 1.0172 | 0.05029
337.3 | 23.9103 | 0.035849 | 0.031468 | 238.2794 | 262.1897 | 7.0646 | 0.028795 | 250.2346 | 11.9552 | 246.2495 | 1.0199 | 0.048728 | 1.0199 | 0.048728
337.32 | 22.5893 | 0.035849 | 0.030819 | 238.5557 | 261.145 | 6.7883 | 0.027668 | 249.8504 | 11.2947 | 246.0855 | 1.0184 | 0.046036 | 1.0184 | 0.046036
337.34 | 21.1626 | 0.035849 | 0.029664 | 238.8891 | 260.0517 | 6.4549 | 0.02631 | 249.4704 | 10.5813 | 245.9433 | 1.0168 | 0.043128 | 1.0168 | 0.043128
337.36 | 19.2868 | 0.035849 | 0.028148 | 239.3962 | 258.683 | 5.9478 | 0.024243 | 249.0396 | 9.6434 | 245.8251 | 1.0151 | 0.039306 | 1.0151 | 0.039306
337.38 | 17.1203 | 0.035659 | 0.027066 | 239.8831 | 257.0034 | 5.4609 | 0.022258 | 248.4433 | 8.5602 | 245.5899 | 1.0126 | 0.03489 | 1.0126 | 0.03489
337.4 | 14.7161 | 0.035277 | 0.025406 | 240.5198 | 255.2359 | 4.8242 | 0.019663 | 247.8778 | 7.358 | 245.4252 | 1.0103 | 0.029991 | 1.0103 | 0.029991
337.42 | 11.757 | 0.034896 | 0.023673 | 241.3591 | 253.1161 | 3.9849 | 0.016242 | 247.2376 | 5.8785 | 245.2781 | 1.0077 | 0.02396 | 1.0077 | 0.02396
337.44 | 9.0093 | 0.034705 | 0.022302 | 242.1069 | 251.1162 | 3.2371 | 0.013194 | 246.6116 | 4.5047 | 245.11 | 1.0052 | 0.018361 | 1.0052 | 0.018361
337.46 | 6.288 | 0.034515 | 0.020931 | 242.9282 | 249.2162 | 2.4158 | 0.0098466 | 246.0722 | 3.144 | 245.0242 | 1.003 | 0.012815 | 1.003 | 0.012815
337.48 | 2.9855 | 0.034515 | 0.018982 | 243.9167 | 246.9022 | 1.4273 | 0.0058175 | 245.4094 | 1.4927 | 244.9119 | 1.0003 | 0.0060843 | 1.0003 | 0.0060843
337.5 | -0.1321 | 0.034324 | 0.017322 | 244.885 | 244.7529 | 0.459 | 0.0018708 | 244.8189 | -0.066051 | 244.841 | 0.99786 | -0.00026922 | 0.99786 | -0.00026922
337.52 | -3.2497 | 0.034133 | 0.015662 | 245.7961 | 242.5464 | -0.4521 | -0.0018427 | 244.1713 | -1.6248 | 244.7129 | 0.99522 | -0.0066227 | 0.99522 | -0.0066227
337.54 | -6.288 | 0.033752 | 0.014002 | 246.7314 | 240.4434 | -1.3874 | -0.0056549 | 243.5874 | -3.144 | 244.6354 | 0.99284 | -0.012815 | 0.99284 | -0.012815
337.56 | -9.5377 | 0.033752 | 0.012053 | 247.8093 | 238.2716 | -2.4653 | -0.010048 | 243.0404 | -4.7689 | 244.6301 | 0.99061 | -0.019437 | 0.99061 | -0.019437
337.58 | -11.9684 | 0.033561 | 0.010465 | 248.6354 | 236.667 | -3.2914 | -0.013415 | 242.6512 | -5.9842 | 244.6459 | 0.98902 | -0.024391 | 0.98902 | -0.024391
337.6 | -14.7689 | 0.03337 | 0.0090219 | 250.5819 | 235.813 | -4.2379 | -0.017273 | 243.1974 | -7.3845 | 245.6589 | 0.99125 | -0.030098 | 0.99125 | -0.030098
337.62 | -17.0146 | 0.03318 | 0.0077227 | 251.3239 | 234.3093 | -4.9799 | -0.020298 | 242.8166 | -8.5073 | 245.6524 | 0.9897 | -0.034675 | 0.9897 | -0.034675
337.64 | -19.4453 | 0.032989 | 0.0061349 | 252.1831 | 232.7378 | -5.8391 | -0.0238 | 242.4605 | -9.7226 | 245.7013 | 0.98825 | -0.039629 | 0.98825 | -0.039629
337.66 | -21.2419 | 0.032608 | 0.0051244 | 252.8271 | 231.5852 | -6.4831 | -0.026425 | 242.2062 | -10.6209 | 245.7465 | 0.98721 | -0.04329 | 0.98721 | -0.04329
337.68 | -22.695 | 0.032608 | 0.0042583 | 253.4039 | 230.7089 | -7.0599 | -0.028776 | 242.0564 | -11.3475 | 245.8389 | 0.9866 | -0.046251 | 0.9866 | -0.046251
337.7 | -23.7254 | 0.032417 | 0.0034644 | 253.8484 | 230.123 | -7.5044 | -0.030587 | 241.9857 | -11.8627 | 245.9399 | 0.98631 | -0.048351 | 0.98631 | -0.048351
337.72 | -24.518 | 0.032417 | 0.0030314 | 254.2359 | 229.7179 | -7.8919 | -0.032167 | 241.9769 | -12.259 | 246.0632 | 0.98628 | -0.049967 | 0.98628 | -0.049967
337.74 | -24.9143 | 0.032226 | 0.0025983 | 254.5817 | 229.6674 | -8.2377 | -0.033576 | 242.1246 | -12.4571 | 246.2769 | 0.98688 | -0.050774 | 0.98688 | -0.050774
337.76 | -24.7558 | 0.032036 | 0.0025983 | 253.6852 | 228.9294 | -8.3412 | -0.033998 | 241.3073 | -12.3779 | 245.4333 | 0.98355 | -0.050451 | 0.98355 | -0.050451
337.78 | -24.4387 | 0.032036 | 0.0027427 | 254.6786 | 230.2399 | -8.3346 | -0.033971 | 242.4592 | -12.2194 | 246.5324 | 0.98824 | -0.049805 | 0.98824 | -0.049805
337.8 | -23.8839 | 0.032036 | 0.0030314 | 254.6464 | 230.7625 | -8.3024 | -0.03384 | 242.7045 | -11.9419 | 246.6851 | 0.98924 | -0.048674 | 0.98924 | -0.048674
337.82 | -22.8007 | 0.032036 | 0.0036088 | 254.4272 | 231.6265 | -8.0832 | -0.032946 | 243.0269 | -11.4003 | 246.827 | 0.99056 | -0.046467 | 0.99056 | -0.046467
337.84 | -21.1362 | 0.032036 | 0.0049801 | 254.0436 | 232.9074 | -7.6996 | -0.031383 | 243.4755 | -10.5681 | 246.9982 | 0.99238 | -0.043075 | 0.99238 | -0.043075
337.86 | -19.5246 | 0.032036 | 0.0064958 | 252.5464 | 233.0218 | -7.2024 | -0.029356 | 242.7841 | -9.7623 | 246.0382 | 0.98957 | -0.03979 | 0.98957 | -0.03979
337.88 | -16.9618 | 0.032226 | 0.0081558 | 251.9065 | 234.9447 | -6.5625 | -0.026748 | 243.4256 | -8.4809 | 246.2526 | 0.99218 | -0.034567 | 0.99218 | -0.034567
337.9 | -14.7425 | 0.032608 | 0.0094549 | 251.3057 | 236.5632 | -5.9617 | -0.024299 | 243.9345 | -7.3712 | 246.3915 | 0.99425 | -0.030045 | 0.99425 | -0.030045
337.92 | -11.8098 | 0.032798 | 0.010971 | 250.4909 | 238.6811 | -5.1469 | -0.020978 | 244.586 | -5.9049 | 246.5543 | 0.99691 | -0.024068 | 0.99691 | -0.024068
337.94 | -8.8508 | 0.03318 | 0.012703 | 249.5488 | 240.698 | -4.2048 | -0.017138 | 245.1234 | -4.4254 | 246.5985 | 0.9991 | -0.018037 | 0.9991 | -0.018037
337.96 | -5.9974 | 0.03337 | 0.014146 | 248.6865 | 242.6891 | -3.3425 | -0.013624 | 245.6878 | -2.9987 | 246.6874 | 1.0014 | -0.012222 | 1.0014 | -0.012222
337.98 | -3.0119 | 0.03337 | 0.015662 | 247.8353 | 244.8234 | -2.4913 | -0.010154 | 246.3293 | -1.506 | 246.8313 | 1.004 | -0.0061381 | 1.004 | -0.0061381
338 | -0.079261 | 0.033561 | 0.017322 | 246.9354 | 246.8561 | -1.5914 | -0.0064864 | 246.8958 | -0.03963 | 246.909 | 1.0063 | -0.00016153 | 1.0063 | -0.00016153
338.02 | 3.2233 | 0.033752 | 0.019271 | 245.894 | 249.1173 | -0.55 | -0.0022417 | 247.5056 | 1.6116 | 246.9684 | 1.0088 | 0.0065689 | 1.0088 | 0.0065689
338.04 | 6.1295 | 0.033943 | 0.020931 | 244.9632 | 251.0927 | 0.3808 | 0.0015521 | 248.0279 | 3.0647 | 247.0064 | 1.0109 | 0.012492 | 1.0109 | 0.012492
338.06 | 9.3528 | 0.034133 | 0.022519 | 243.0696 | 252.4224 | 1.2744 | 0.0051943 | 247.746 | 4.6764 | 246.1872 | 1.0098 | 0.019061 | 1.0098 | 0.019061
338.08 | 11.9155 | 0.034324 | 0.024106 | 242.0928 | 254.0083 | 2.2512 | 0.0091757 | 248.0506 | 5.9578 | 246.0646 | 1.011 | 0.024283 | 1.011 | 0.024283
338.1 | 14.7953 | 0.034515 | 0.025911 | 241.1006 | 255.8959 | 3.2434 | 0.01322 | 248.4983 | 7.3977 | 246.0324 | 1.0129 | 0.030152 | 1.0129 | 0.030152
338.12 | 17.0146 | 0.034705 | 0.02721 | 240.3369 | 257.3515 | 4.0071 | 0.016333 | 248.8442 | 8.5073 | 246.0084 | 1.0143 | 0.034675 | 1.0143 | 0.034675
338.14 | 19.2075 | 0.034896 | 0.028365 | 239.649 | 258.8565 | 4.695 | 0.019136 | 249.2528 | 9.6038 | 246.0515 | 1.0159 | 0.039144 | 1.0159 | 0.039144
338.16 | 20.9513 | 0.035087 | 0.029447 | 239.9861 | 260.9374 | 5.3579 | 0.021838 | 250.4617 | 10.4756 | 246.9699 | 1.0209 | 0.042698 | 1.0209 | 0.042698
338.18 | 22.3779 | 0.035277 | 0.030386 | 238.3889 | 260.7668 | 5.9551 | 0.024272 | 249.5779 | 11.189 | 245.8482 | 1.0173 | 0.045605 | 1.0173 | 0.045605
338.2 | 23.9632 | 0.035468 | 0.03118 | 237.8206 | 261.7838 | 6.5234 | 0.026589 | 249.8022 | 11.9816 | 245.8083 | 1.0182 | 0.048836 | 1.0182 | 0.048836
338.22 | 24.5708 | 0.035468 | 0.031613 | 237.5224 | 262.0932 | 6.8216 | 0.027804 | 249.8078 | 12.2854 | 245.7127 | 1.0182 | 0.050074 | 1.0182 | 0.050074
338.24 | 25.0992 | 0.035659 | 0.031901 | 237.2554 | 262.3546 | 7.0886 | 0.028892 | 249.805 | 12.5496 | 245.6218 | 1.0182 | 0.051151 | 1.0182 | 0.051151
338.26 | 25.3899 | 0.035659 | 0.032046 | 237.137 | 262.5269 | 7.207 | 0.029375 | 249.8319 | 12.6949 | 245.6003 | 1.0183 | 0.051743 | 1.0183 | 0.051743
338.28 | 24.5972 | 0.035849 | 0.031901 | 237.1241 | 261.7213 | 7.2199 | 0.029428 | 249.4227 | 12.2986 | 245.3232 | 1.0166 | 0.050128 | 1.0166 | 0.050128
338.3 | 23.9367 | 0.035849 | 0.031613 | 237.2055 | 261.1422 | 7.1385 | 0.029096 | 249.1739 | 11.9684 | 245.1844 | 1.0156 | 0.048782 | 1.0156 | 0.048782
338.32 | 22.5365 | 0.035849 | 0.030674 | 237.4611 | 259.9976 | 6.8829 | 0.028054 | 248.7293 | 11.2682 | 244.9733 | 1.0138 | 0.045928 | 1.0138 | 0.045928
338.34 | 21.1626 | 0.035849 | 0.029664 | 238.7831 | 259.9457 | 6.5609 | 0.026742 | 249.3644 | 10.5813 | 245.8373 | 1.0164 | 0.043128 | 1.0164 | 0.043128
338.36 | 19.2604 | 0.035849 | 0.028437 | 239.2255 | 258.4859 | 6.1185 | 0.024938 | 248.8557 | 9.6302 | 245.6456 | 1.0143 | 0.039252 | 1.0143 | 0.039252
338.38 | 17.226 | 0.035659 | 0.026921 | 239.793 | 257.019 | 5.551 | 0.022625 | 248.406 | 8.613 | 245.535 | 1.0125 | 0.035106 | 1.0125 | 0.035106
338.4 | 14.584 | 0.035468 | 0.025478 | 240.4001 | 254.9841 | 4.9439 | 0.020151 | 247.6921 | 7.292 | 245.2614 | 1.0096 | 0.029721 | 1.0096 | 0.029721
338.42 | 11.9948 | 0.035087 | 0.023746 | 241.1693 | 253.1641 | 4.1747 | 0.017016 | 247.1667 | 5.9974 | 245.1676 | 1.0074 | 0.024445 | 1.0074 | 0.024445
338.44 | 9.0886 | 0.034896 | 0.022086 | 242.0421 | 251.1307 | 3.3019 | 0.013458 | 246.5864 | 4.5443 | 245.0716 | 1.0051 | 0.018522 | 1.0051 | 0.018522
338.46 | 6.0767 | 0.034705 | 0.020786 | 242.778 | 248.8547 | 2.566 | 0.010459 | 245.8163 | 3.0383 | 244.8036 | 1.0019 | 0.012384 | 1.0019 | 0.012384
338.48 | 3.1968 | 0.034705 | 0.019126 | 243.7356 | 246.9324 | 1.6084 | 0.0065557 | 245.334 | 1.5984 | 244.8012 | 0.99996 | 0.006515 | 0.99996 | 0.006515
338.5 | -0.21136 | 0.034324 | 0.017322 | 244.765 | 244.5536 | 0.579 | 0.00236 | 244.6593 | -0.10568 | 244.6945 | 0.99721 | -0.00043075 | 0.99721 | -0.00043075
338.52 | -3.4082 | 0.034133 | 0.015518 | 246.7213 | 243.3131 | -0.3773 | -0.0015378 | 245.0172 | -1.7041 | 245.5852 | 0.99867 | -0.0069458 | 0.99867 | -0.0069458
338.54 | -6.1559 | 0.033943 | 0.014002 | 247.6404 | 241.4845 | -1.2964 | -0.005284 | 244.5624 | -3.078 | 245.5884 | 0.99681 | -0.012545 | 0.99681 | -0.012545
338.56 | -9.617 | 0.033752 | 0.012198 | 248.6424 | 239.0254 | -2.2984 | -0.0093681 | 243.8339 | -4.8085 | 245.4367 | 0.99385 | -0.019599 | 0.99385 | -0.019599
338.58 | -11.9419 | 0.033561 | 0.010538 | 249.5922 | 237.6503 | -3.2482 | -0.013239 | 243.6212 | -5.971 | 245.6116 | 0.99298 | -0.024337 | 0.99298 | -0.024337
338.6 | -14.7425 | 0.033561 | 0.0088775 | 250.514 | 235.7715 | -4.17 | -0.016997 | 243.1428 | -7.3712 | 245.5998 | 0.99103 | -0.030045 | 0.99103 | -0.030045
338.62 | -17.3053 | 0.03318 | 0.0076506 | 251.3418 | 234.0365 | -4.9978 | -0.020371 | 242.6892 | -8.6526 | 245.5734 | 0.98918 | -0.035267 | 0.98918 | -0.035267
338.64 | -19.0226 | 0.032989 | 0.0064236 | 252.0236 | 233.001 | -5.6796 | -0.02315 | 242.5123 | -9.5113 | 245.6827 | 0.98846 | -0.038767 | 0.98846 | -0.038767
338.66 | -21.0305 | 0.032798 | 0.0051244 | 252.858 | 231.8275 | -6.514 | -0.02655 | 242.3427 | -10.5153 | 245.8478 | 0.98777 | -0.042859 | 0.98777 | -0.042859
338.68 | -22.8535 | 0.032608 | 0.0041862 | 253.4754 | 230.6219 | -7.1314 | -0.029067 | 242.0486 | -11.4268 | 245.8576 | 0.98657 | -0.046574 | 0.98657 | -0.046574
338.7 | -23.5404 | 0.032608 | 0.0034644 | 253.8492 | 230.3088 | -7.5052 | -0.030591 | 242.079 | -11.7702 | 246.0024 | 0.98669 | -0.047974 | 0.98669 | -0.047974
338.72 | -24.5444 | 0.032417 | 0.0030314 | 254.2674 | 229.723 | -7.9234 | -0.032295 | 241.9952 | -12.2722 | 246.0859 | 0.98635 | -0.05002 | 0.98635 | -0.05002
338.74 | -24.9671 | 0.032226 | 0.0028148 | 254.4831 | 229.516 | -8.1391 | -0.033174 | 241.9995 | -12.4836 | 246.1607 | 0.98637 | -0.050882 | 0.98637 | -0.050882
338.76 | -24.9935 | 0.032226 | 0.0025983 | 254.6483 | 229.6548 | -8.3043 | -0.033848 | 242.1515 | -12.4968 | 246.3171 | 0.98699 | -0.050936 | 0.98699 | -0.050936
338.78 | -24.2802 | 0.032036 | 0.0027427 | 254.6035 | 230.3233 | -8.2595 | -0.033665 | 242.4634 | -12.1401 | 246.5101 | 0.98826 | -0.049482 | 0.98826 | -0.049482
338.8 | -24.016 | 0.032036 | 0.002887 | 253.5774 | 229.5614 | -8.2334 | -0.033559 | 241.5694 | -12.008 | 245.5721 | 0.98462 | -0.048944 | 0.98462 | -0.048944
338.82 | -22.8535 | 0.032036 | 0.0037531 | 254.3889 | 231.5354 | -8.0449 | -0.03279 | 242.9621 | -11.4268 | 246.7711 | 0.99029 | -0.046574 | 0.99029 | -0.046574
338.84 | -21.0569 | 0.032036 | 0.0051244 | 253.9243 | 232.8674 | -7.5803 | -0.030897 | 243.3958 | -10.5285 | 246.9053 | 0.99206 | -0.042913 | 0.99206 | -0.042913
338.86 | -19.4189 | 0.032226 | 0.0064958 | 252.4459 | 233.027 | -7.1019 | -0.028947 | 242.7365 | -9.7094 | 245.9729 | 0.98937 | -0.039575 | 0.98937 | -0.039575
338.88 | -17.0411 | 0.032417 | 0.0080114 | 251.858 | 234.8169 | -6.514 | -0.02655 | 243.3375 | -8.5205 | 246.1776 | 0.99182 | -0.034729 | 0.99182 | -0.034729
338.9 | -14.3462 | 0.032798 | 0.0093106 | 251.2405 | 236.8943 | -5.8965 | -0.024034 | 244.0674 | -7.1731 | 246.4584 | 0.9948 | -0.029237 | 0.9948 | -0.029237
338.92 | -12.2326 | 0.032798 | 0.010971 | 250.4824 | 238.2498 | -5.1384 | -0.020944 | 244.3661 | -6.1163 | 246.4049 | 0.99601 | -0.024929 | 0.99601 | -0.024929
338.94 | -9.0093 | 0.03318 | 0.012631 | 249.595 | 240.5857 | -4.251 | -0.017327 | 245.0903 | -4.5047 | 246.5919 | 0.99897 | -0.018361 | 0.99897 | -0.018361
338.96 | -5.6804 | 0.03337 | 0.014146 | 248.6792 | 242.9988 | -3.3352 | -0.013594 | 245.839 | -2.8402 | 246.7857 | 1.002 | -0.011576 | 1.002 | -0.011576
338.98 | -3.0647 | 0.033561 | 0.015662 | 247.8698 | 244.8051 | -2.5258 | -0.010295 | 246.3374 | -1.5324 | 246.8482 | 1.004 | -0.0062458 | 1.004 | -0.0062458
339 | 0.10568 | 0.033561 | 0.017466 | 246.8678 | 246.9735 | -1.5238 | -0.0062109 | 246.9206 | 0.05284 | 246.903 | 1.0064 | 0.00021537 | 1.0064 | 0.00021537
339.02 | 3.4346 | 0.033752 | 0.019415 | 244.8279 | 248.2625 | -0.4839 | -0.0019723 | 246.5452 | 1.7173 | 245.9728 | 1.0049 | 0.0069996 | 1.0049 | 0.0069996
339.04 | 6.3144 | 0.033943 | 0.021003 | 244.8856 | 251.2 | 0.4584 | 0.0018684 | 248.0428 | 3.1572 | 246.9904 | 1.011 | 0.012869 | 1.011 | 0.012869
339.06 | 8.9565 | 0.034133 | 0.022446 | 244.0011 | 252.9576 | 1.3429 | 0.0054735 | 248.4793 | 4.4782 | 246.9866 | 1.0128 | 0.018253 | 1.0128 | 0.018253
339.08 | 12.0741 | 0.034324 | 0.024251 | 243.0128 | 255.0869 | 2.3312 | 0.0095018 | 249.0498 | 6.037 | 247.0375 | 1.0151 | 0.024606 | 1.0151 | 0.024606
339.1 | 15.1124 | 0.034705 | 0.025983 | 241.019 | 256.1314 | 3.325 | 0.013552 | 248.5752 | 7.5562 | 246.0565 | 1.0132 | 0.030798 | 1.0132 | 0.030798
339.12 | 17.226 | 0.034705 | 0.027066 | 240.2373 | 257.4633 | 4.1067 | 0.016739 | 248.8503 | 8.613 | 245.9793 | 1.0143 | 0.035106 | 1.0143 | 0.035106
339.14 | 19.2339 | 0.034896 | 0.028437 | 239.4822 | 258.7161 | 4.8618 | 0.019816 | 249.0992 | 9.617 | 245.8935 | 1.0153 | 0.039198 | 1.0153 | 0.039198
339.16 | 21.2155 | 0.035087 | 0.029447 | 238.8621 | 260.0776 | 5.4819 | 0.022344 | 249.4698 | 10.6077 | 245.9339 | 1.0168 | 0.043236 | 1.0168 | 0.043236
339.18 | 22.6686 | 0.035277 | 0.030602 | 238.2403 | 260.9089 | 6.1037 | 0.024878 | 249.5746 | 11.3343 | 245.7965 | 1.0172 | 0.046198 | 1.0172 | 0.046198
339.2 | 23.699 | 0.035468 | 0.03118 | 238.7843 | 262.4833 | 6.5597 | 0.026737 | 250.6338 | 11.8495 | 246.684 | 1.0216 | 0.048297 | 1.0216 | 0.048297
339.22 | 24.7822 | 0.035659 | 0.031613 | 237.4347 | 262.2169 | 6.9093 | 0.028162 | 249.8258 | 12.3911 | 245.6954 | 1.0183 | 0.050505 | 1.0183 | 0.050505
339.24 | 24.7293 | 0.035659 | 0.031901 | 237.253 | 261.9823 | 7.091 | 0.028902 | 249.6177 | 12.3647 | 245.4961 | 1.0174 | 0.050397 | 1.0174 | 0.050397
339.26 | 25.1256 | 0.035849 | 0.032118 | 238.0811 | 263.2067 | 7.2629 | 0.029603 | 250.6439 | 12.5628 | 246.4563 | 1.0216 | 0.051205 | 1.0216 | 0.051205
339.28 | 24.7822 | 0.035849 | 0.032046 | 238.0273 | 262.8095 | 7.3167 | 0.029822 | 250.4184 | 12.3911 | 246.288 | 1.0207 | 0.050505 | 1.0207 | 0.050505
339.3 | 23.8839 | 0.035849 | 0.031613 | 238.1514 | 262.0353 | 7.1926 | 0.029316 | 250.0933 | 11.9419 | 246.1127 | 1.0194 | 0.048674 | 1.0194 | 0.048674
339.32 | 22.6157 | 0.035849 | 0.030963 | 238.362 | 260.9777 | 6.982 | 0.028458 | 249.6699 | 11.3079 | 245.9006 | 1.0176 | 0.04609 | 1.0176 | 0.04609
339.34 | 21.2683 | 0.035849 | 0.029953 | 238.6227 | 259.891 | 6.7213 | 0.027395 | 249.2568 | 10.6341 | 245.7121 | 1.0159 | 0.043344 | 1.0159 | 0.043344
339.36 | 19.6038 | 0.035849 | 0.028581 | 239.0937 | 258.6975 | 6.2503 | 0.025476 | 248.8956 | 9.8019 | 245.6283 | 1.0145 | 0.039952 | 1.0145 | 0.039952
339.38 | 16.909 | 0.035659 | 0.026921 | 239.7605 | 256.6695 | 5.5835 | 0.022758 | 248.215 | 8.4545 | 245.3968 | 1.0117 | 0.03446 | 1.0117 | 0.03446
339.4 | 14.7425 | 0.035468 | 0.02555 | 240.3657 | 255.1082 | 4.9783 | 0.020291 | 247.7369 | 7.3712 | 245.2799 | 1.0098 | 0.030045 | 1.0098 | 0.030045
339.42 | 11.9419 | 0.035277 | 0.02389 | 241.1254 | 253.0673 | 4.2186 | 0.017195 | 247.0964 | 5.971 | 245.106 | 1.0071 | 0.024337 | 1.0071 | 0.024337
339.44 | 9.1678 | 0.034896 | 0.022302 | 241.9706 | 251.1384 | 3.3734 | 0.01375 | 246.5545 | 4.5839 | 245.0265 | 1.0049 | 0.018684 | 1.0049 | 0.018684
339.46 | 5.8653 | 0.034705 | 0.020931 | 242.8171 | 248.6824 | 2.5269 | 0.010299 | 245.7497 | 2.9326 | 244.7722 | 1.0017 | 0.011953 | 1.0017 | 0.011953
339.48 | 3.144 | 0.034515 | 0.019271 | 243.6544 | 246.7984 | 1.6896 | 0.0068867 | 245.2264 | 1.572 | 244.7024 | 0.99952 | 0.0064073 | 0.99952 | 0.0064073
339.5 | -0.05284 | 0.034324 | 0.017466 | 245.627 | 245.5742 | 0.717 | 0.0029224 | 245.6006 | -0.02642 | 245.6094 | 1.001 | -0.00010769 | 1.001 | -0.00010769
339.52 | -3.2761 | 0.034324 | 0.015662 | 246.6603 | 243.3842 | -0.3163 | -0.0012892 | 245.0222 | -1.6381 | 245.5683 | 0.99869 | -0.0066766 | 0.99869 | -0.0066766
339.54 | -6.2616 | 0.034133 | 0.014002 | 247.5719 | 241.3103 | -1.2279 | -0.0050048 | 244.4411 | -3.1308 | 245.4847 | 0.99632 | -0.012761 | 0.99632 | -0.012761
339.56 | -9.2735 | 0.033752 | 0.012342 | 248.5634 | 239.2899 | -2.2194 | -0.0090461 | 243.9266 | -4.6368 | 245.4722 | 0.99422 | -0.018899 | 0.99422 | -0.018899
339.58 | -12.0741 | 0.033752 | 0.010538 | 249.5225 | 237.4484 | -3.1785 | -0.012955 | 243.4855 | -6.037 | 245.4978 | 0.99242 | -0.024606 | 0.99242 | -0.024606
339.6 | -14.7161 | 0.03337 | 0.0089497 | 250.4783 | 235.7622 | -4.1343 | -0.016851 | 243.1203 | -7.358 | 245.5729 | 0.99094 | -0.029991 | 0.99094 | -0.029991
339.62 | -16.8033 | 0.03318 | 0.0077949 | 251.216 | 234.4127 | -4.872 | -0.019858 | 242.8144 | -8.4016 | 245.6149 | 0.98969 | -0.034244 | 0.98969 | -0.034244
339.64 | -19.049 | 0.032989 | 0.0064958 | 251.9796 | 232.9306 | -5.6356 | -0.02297 | 242.4551 | -9.5245 | 245.6299 | 0.98823 | -0.038821 | 0.98823 | -0.038821
339.66 | -21.189 | 0.032798 | 0.0051244 | 252.8037 | 231.6147 | -6.4597 | -0.026329 | 242.2092 | -10.5945 | 245.7407 | 0.98722 | -0.043182 | 0.98722 | -0.043182
339.68 | -22.6421 | 0.032798 | 0.004114 | 253.3633 | 230.7212 | -7.0193 | -0.02861 | 242.0422 | -11.3211 | 245.8159 | 0.98654 | -0.046144 | 0.98654 | -0.046144
339.7 | -23.514 | 0.032608 | 0.0036088 | 253.7534 | 230.2394 | -7.4094 | -0.0302 | 241.9964 | -11.757 | 245.9154 | 0.98636 | -0.047921 | 0.98636 | -0.047921
339.72 | -24.5708 | 0.032417 | 0.0030314 | 254.183 | 229.6122 | -7.839 | -0.031951 | 241.8976 | -12.2854 | 245.9927 | 0.98595 | -0.050074 | 0.98595 | -0.050074
339.74 | -24.8614 | 0.032226 | 0.002887 | 254.3519 | 229.4905 | -8.0079 | -0.032639 | 241.9212 | -12.4307 | 246.0648 | 0.98605 | -0.050667 | 0.98605 | -0.050667
339.76 | -24.4916 | 0.032226 | 0.0027427 | 254.4987 | 230.0071 | -8.1547 | -0.033238 | 242.2529 | -12.2458 | 246.3348 | 0.9874 | -0.049913 | 0.9874 | -0.049913
339.78 | -24.3859 | 0.032226 | 0.0027427 | 254.5508 | 230.1649 | -8.2068 | -0.03345 | 242.3579 | -12.1929 | 246.4222 | 0.98783 | -0.049697 | 0.98783 | -0.049697
339.8 | -24.0424 | 0.032036 | 0.0029592 | 254.5479 | 230.5055 | -8.2039 | -0.033438 | 242.5267 | -12.0212 | 246.5338 | 0.98852 | -0.048997 | 0.98852 | -0.048997
339.82 | -22.7478 | 0.032226 | 0.0038975 | 254.2719 | 231.5241 | -7.9279 | -0.032313 | 242.898 | -11.3739 | 246.6893 | 0.99003 | -0.046359 | 0.99003 | -0.046359
339.84 | -21.0569 | 0.032226 | 0.0052688 | 253.8447 | 232.7878 | -7.5007 | -0.030572 | 243.3162 | -10.5285 | 246.8257 | 0.99174 | -0.042913 | 0.99174 | -0.042913
339.86 | -19.1547 | 0.032417 | 0.0064958 | 252.399 | 233.2443 | -7.055 | -0.028756 | 242.8217 | -9.5773 | 246.0141 | 0.98972 | -0.039036 | 0.98972 | -0.039036
339.88 | -16.909 | 0.032608 | 0.0080114 | 251.8136 | 234.9046 | -6.4696 | -0.02637 | 243.3591 | -8.4545 | 246.1773 | 0.99191 | -0.03446 | 0.99191 | -0.03446
339.9 | -14.7689 | 0.032798 | 0.0094549 | 251.2153 | 236.4464 | -5.8713 | -0.023931 | 243.8308 | -7.3845 | 246.2923 | 0.99383 | -0.030098 | 0.99383 | -0.030098
339.92 | -11.9948 | 0.032798 | 0.011115 | 250.3615 | 238.3667 | -5.0175 | -0.020451 | 244.3641 | -5.9974 | 246.3632 | 0.99601 | -0.024445 | 0.99601 | -0.024445
339.94 | -9.115 | 0.03318 | 0.012631 | 249.4764 | 240.3614 | -4.1324 | -0.016843 | 244.9189 | -4.5575 | 246.4381 | 0.99827 | -0.018576 | 0.99827 | -0.018576
339.96 | -6.1031 | 0.03337 | 0.014002 | 248.6958 | 242.5927 | -3.3518 | -0.013662 | 245.6443 | -3.0515 | 246.6614 | 1.0012 | -0.012438 | 1.0012 | -0.012438
339.98 | -3.3025 | 0.033561 | 0.015662 | 247.7872 | 244.4847 | -2.4432 | -0.0099583 | 246.1359 | -1.6513 | 246.6864 | 1.0032 | -0.0067304 | 1.0032 | -0.0067304
340 | -0.23778 | 0.033752 | 0.017466 | 246.8134 | 246.5756 | -1.4694 | -0.0059891 | 246.6945 | -0.11889 | 246.7341 | 1.0055 | -0.00048459 | 1.0055 | -0.00048459
340.02 | 3.3554 | 0.033943 | 0.019271 | 245.7964 | 249.1518 | -0.4524 | -0.0018439 | 247.4741 | 1.6777 | 246.9149 | 1.0087 | 0.0068381 | 1.0087 | 0.0068381
340.04 | 6.4465 | 0.033943 | 0.020931 | 244.8376 | 251.2841 | 0.5064 | 0.002064 | 248.0609 | 3.2233 | 246.9864 | 1.0111 | 0.013138 | 1.0111 | 0.013138
340.06 | 8.9565 | 0.034324 | 0.022446 | 243.9722 | 252.9287 | 1.3718 | 0.0055913 | 248.4504 | 4.4782 | 246.9577 | 1.0127 | 0.018253 | 1.0127 | 0.018253
340.08 | 11.9155 | 0.034515 | 0.024251 | 242.9966 | 254.9121 | 2.3474 | 0.0095678 | 248.9544 | 5.9578 | 246.9684 | 1.0147 | 0.024283 | 1.0147 | 0.024283
340.1 | 14.7425 | 0.034705 | 0.025911 | 242.0802 | 256.8227 | 3.2638 | 0.013303 | 249.4514 | 7.3712 | 246.9944 | 1.0167 | 0.030045 | 1.0167 | 0.030045
340.12 | 17.3581 | 0.034896 | 0.027138 | 240.3005 | 257.6586 | 4.0435 | 0.016481 | 248.9795 | 8.679 | 246.0865 | 1.0148 | 0.035375 | 1.0148 | 0.035375
340.14 | 19.2339 | 0.035087 | 0.028437 | 240.5577 | 259.7916 | 4.7863 | 0.019509 | 250.1747 | 9.617 | 246.969 | 1.0197 | 0.039198 | 1.0197 | 0.039198
340.16 | 21.189 | 0.035087 | 0.02952 | 238.8719 | 260.0609 | 5.4721 | 0.022304 | 249.4664 | 10.5945 | 245.9349 | 1.0168 | 0.043182 | 1.0168 | 0.043182
340.18 | 22.2194 | 0.035468 | 0.03053 | 238.3192 | 260.5386 | 6.0248 | 0.024557 | 249.4289 | 11.1097 | 245.7257 | 1.0166 | 0.045282 | 1.0166 | 0.045282
340.2 | 23.8575 | 0.035659 | 0.031324 | 238.8045 | 262.662 | 6.5395 | 0.026654 | 250.7332 | 11.9287 | 246.757 | 1.022 | 0.04862 | 1.022 | 0.04862
340.22 | 24.4651 | 0.035659 | 0.031613 | 237.5508 | 262.0159 | 6.7932 | 0.027688 | 249.7834 | 12.2326 | 245.7058 | 1.0181 | 0.049859 | 1.0181 | 0.049859
340.24 | 25.0464 | 0.035659 | 0.031901 | 237.3182 | 262.3646 | 7.0258 | 0.028637 | 249.8414 | 12.5232 | 245.667 | 1.0183 | 0.051043 | 1.0183 | 0.051043
340.26 | 24.7293 | 0.035849 | 0.03219 | 238.1249 | 262.8542 | 7.2191 | 0.029424 | 250.4896 | 12.3647 | 246.368 | 1.021 | 0.050397 | 1.021 | 0.050397
340.28 | 24.4123 | 0.035849 | 0.032046 | 238.1451 | 262.5574 | 7.1989 | 0.029342 | 250.3513 | 12.2062 | 246.2825 | 1.0204 | 0.049751 | 1.0204 | 0.049751
340.3 | 24.0424 | 0.03604 | 0.031829 | 238.1143 | 262.1567 | 7.2297 | 0.029468 | 250.1355 | 12.0212 | 246.1284 | 1.0195 | 0.048997 | 1.0195 | 0.048997
340.32 | 22.9592 | 0.035849 | 0.030819 | 238.4335 | 261.3927 | 6.9105 | 0.028167 | 249.9131 | 11.4796 | 246.0866 | 1.0186 | 0.04679 | 1.0186 | 0.04679
340.34 | 20.5021 | 0.035849 | 0.029736 | 238.8792 | 259.3813 | 6.4648 | 0.02635 | 249.1303 | 10.2511 | 245.7132 | 1.0154 | 0.041782 | 1.0154 | 0.041782
340.36 | 19.3396 | 0.035849 | 0.028437 | 239.2544 | 258.594 | 6.0896 | 0.024821 | 248.9242 | 9.6698 | 245.7009 | 1.0146 | 0.039413 | 1.0146 | 0.039413
340.38 | 16.8825 | 0.035659 | 0.026921 | 239.8675 | 256.75 | 5.4765 | 0.022322 | 248.3088 | 8.4413 | 245.495 | 1.0121 | 0.034406 | 1.0121 | 0.034406
340.4 | 14.6368 | 0.035659 | 0.025406 | 240.4417 | 255.0785 | 4.9023 | 0.019981 | 247.7601 | 7.3184 | 245.3206 | 1.0098 | 0.029829 | 1.0098 | 0.029829
340.42 | 12.1005 | 0.035087 | 0.02389 | 241.2212 | 253.3217 | 4.1228 | 0.016804 | 247.2714 | 6.0502 | 245.2547 | 1.0079 | 0.02466 | 1.0079 | 0.02466
340.44 | 9.0886 | 0.034896 | 0.022158 | 242.1016 | 251.1902 | 3.2424 | 0.013216 | 246.6459 | 4.5443 | 245.1311 | 1.0053 | 0.018522 | 1.0053 | 0.018522
340.46 | 6.2352 | 0.034705 | 0.020931 | 242.8918 | 249.127 | 2.4522 | 0.0099949 | 246.0094 | 3.1176 | 244.9702 | 1.0027 | 0.012707 | 1.0027 | 0.012707
340.48 | 3.0119 | 0.034705 | 0.019271 | 243.78 | 246.7919 | 1.564 | 0.0063747 | 245.286 | 1.506 | 244.784 | 0.99976 | 0.0061381 | 0.99976 | 0.0061381
340.5 | -0.2642 | 0.034515 | 0.017322 | 244.7322 | 244.468 | 0.6118 | 0.0024936 | 244.6001 | -0.1321 | 244.6441 | 0.99697 | -0.00053843 | 0.99697 | -0.00053843
340.52 | -3.0912 | 0.034324 | 0.015734 | 245.7282 | 242.637 | -0.3842 | -0.001566 | 244.1826 | -1.5456 | 244.6978 | 0.99527 | -0.0062997 | 0.99527 | -0.0062997
340.54 | -6.4994 | 0.033943 | 0.014002 | 247.6971 | 241.1977 | -1.3531 | -0.0055151 | 244.4474 | -3.2497 | 245.5306 | 0.99635 | -0.013245 | 0.99635 | -0.013245
340.56 | -9.2471 | 0.033752 | 0.012342 | 248.6628 | 239.4157 | -2.3188 | -0.0094512 | 244.0393 | -4.6235 | 245.5804 | 0.99468 | -0.018845 | 0.99468 | -0.018845
340.58 | -11.9155 | 0.033561 | 0.010682 | 249.6039 | 237.6884 | -3.2599 | -0.013287 | 243.6461 | -5.9578 | 245.6321 | 0.99308 | -0.024283 | 0.99308 | -0.024283
340.6 | -14.7689 | 0.033561 | 0.0088775 | 250.5615 | 235.7926 | -4.2175 | -0.01719 | 243.177 | -7.3845 | 245.6385 | 0.99117 | -0.030098 | 0.99117 | -0.030098
340.62 | -17.0411 | 0.03318 | 0.0076506 | 251.3586 | 234.3175 | -5.0146 | -0.020439 | 242.8381 | -8.5205 | 245.6782 | 0.98979 | -0.034729 | 0.98979 | -0.034729
340.64 | -19.1547 | 0.032989 | 0.0064958 | 252.0741 | 232.9194 | -5.7301 | -0.023355 | 242.4968 | -9.5773 | 245.6892 | 0.98839 | -0.039036 | 0.98839 | -0.039036
340.66 | -21.1626 | 0.032798 | 0.0052688 | 252.8197 | 231.6571 | -6.4757 | -0.026394 | 242.2384 | -10.5813 | 245.7655 | 0.98734 | -0.043128 | 0.98734 | -0.043128
340.68 | -22.51 | 0.032798 | 0.0042583 | 253.4095 | 230.8995 | -7.0655 | -0.028798 | 242.1545 | -11.255 | 245.9062 | 0.987 | -0.045874 | 0.987 | -0.045874
340.7 | -23.8046 | 0.032608 | 0.0034644 | 253.9223 | 230.1177 | -7.5783 | -0.030888 | 242.02 | -11.9023 | 245.9874 | 0.98645 | -0.048513 | 0.98645 | -0.048513
340.72 | -24.518 | 0.032417 | 0.0030314 | 254.2446 | 229.7266 | -7.9006 | -0.032202 | 241.9856 | -12.259 | 246.0719 | 0.98631 | -0.049967 | 0.98631 | -0.049967
340.74 | -24.9143 | 0.032417 | 0.002887 | 254.4726 | 229.5583 | -8.1286 | -0.033131 | 242.0155 | -12.4571 | 246.1678 | 0.98643 | -0.050774 | 0.98643 | -0.050774
340.76 | -25.0464 | 0.032226 | 0.0027427 | 254.6212 | 229.5748 | -8.2772 | -0.033737 | 242.098 | -12.5232 | 246.2724 | 0.98677 | -0.051043 | 0.98677 | -0.051043
340.78 | -24.4123 | 0.032226 | 0.0027427 | 254.5946 | 230.1823 | -8.2506 | -0.033629 | 242.3884 | -12.2062 | 246.4572 | 0.98795 | -0.049751 | 0.98795 | -0.049751
340.8 | -23.9367 | 0.032226 | 0.0030314 | 254.6035 | 230.6668 | -8.2595 | -0.033665 | 242.6351 | -11.9684 | 246.6246 | 0.98896 | -0.048782 | 0.98896 | -0.048782
340.82 | -22.8007 | 0.032036 | 0.0037531 | 254.416 | 231.6153 | -8.072 | -0.032901 | 243.0157 | -11.4003 | 246.8158 | 0.99051 | -0.046467 | 0.99051 | -0.046467
340.84 | -20.9777 | 0.032036 | 0.0049801 | 254.0455 | 233.0678 | -7.7015 | -0.031391 | 243.5567 | -10.4888 | 247.0529 | 0.99271 | -0.042752 | 0.99271 | -0.042752
340.86 | -19.0226 | 0.032417 | 0.0066401 | 252.4423 | 233.4197 | -7.0983 | -0.028932 | 242.931 | -9.5113 | 246.1014 | 0.99016 | -0.038767 | 0.99016 | -0.038767
340.88 | -17.1467 | 0.032608 | 0.0078671 | 251.9941 | 234.8474 | -6.6501 | -0.027105 | 243.4207 | -8.5734 | 246.2785 | 0.99216 | -0.034944 | 0.99216 | -0.034944
340.9 | -14.6632 | 0.032989 | 0.0094549 | 251.2958 | 236.6326 | -5.9518 | -0.024259 | 243.9642 | -7.3316 | 246.4081 | 0.99438 | -0.029883 | 0.99438 | -0.029883
340.92 | -12.1269 | 0.032989 | 0.011259 | 250.4548 | 238.3279 | -5.1108 | -0.020831 | 244.3914 | -6.0634 | 246.4125 | 0.99612 | -0.024714 | 0.99612 | -0.024714
340.94 | -9.1942 | 0.03337 | 0.012703 | 249.6708 | 240.4766 | -4.3268 | -0.017636 | 245.0737 | -4.5971 | 246.6061 | 0.9989 | -0.018737 | 0.9989 | -0.018737
340.96 | -6.2088 | 0.03337 | 0.014146 | 248.8454 | 242.6366 | -3.5014 | -0.014271 | 245.741 | -3.1044 | 246.7758 | 1.0016 | -0.012653 | 1.0016 | -0.012653
340.98 | -3.0912 | 0.033561 | 0.015806 | 247.9178 | 244.8266 | -2.5738 | -0.010491 | 246.3722 | -1.5456 | 246.8874 | 1.0042 | -0.0062997 | 1.0042 | -0.0062997
341 | 0.05284 | 0.033752 | 0.017539 | 246.9152 | 246.968 | -1.5712 | -0.0064041 | 246.9416 | 0.02642 | 246.9328 | 1.0065 | 0.00010769 | 1.0065 | 0.00010769
341.02 | 3.1176 | 0.033943 | 0.019271 | 245.9619 | 249.0795 | -0.6179 | -0.0025185 | 247.5207 | 1.5588 | 247.0011 | 1.0089 | 0.0063535 | 1.0089 | 0.0063535
341.04 | 6.1295 | 0.034133 | 0.020859 | 245.0397 | 251.1692 | 0.3043 | 0.0012403 | 248.1044 | 3.0647 | 247.0829 | 1.0113 | 0.012492 | 1.0113 | 0.012492
341.06 | 9.115 | 0.034324 | 0.022735 | 244.0399 | 253.1549 | 1.3041 | 0.0053154 | 248.5974 | 4.5575 | 247.0782 | 1.0133 | 0.018576 | 1.0133 | 0.018576
341.08 | 12.1269 | 0.034515 | 0.024395 | 242.0219 | 254.1488 | 2.3221 | 0.0094647 | 248.0853 | 6.0634 | 246.0642 | 1.0112 | 0.024714 | 1.0112 | 0.024714
341.1 | 14.6104 | 0.034705 | 0.025839 | 241.2127 | 255.8231 | 3.1313 | 0.012763 | 248.5179 | 7.3052 | 246.0828 | 1.0129 | 0.029775 | 1.0129 | 0.029775
341.12 | 16.9882 | 0.034896 | 0.02721 | 240.4269 | 257.4151 | 3.9171 | 0.015966 | 248.921 | 8.4941 | 246.0896 | 1.0146 | 0.034621 | 1.0146 | 0.034621
341.14 | 19.2075 | 0.035087 | 0.028437 | 239.7078 | 258.9153 | 4.6362 | 0.018897 | 249.3116 | 9.6038 | 246.1103 | 1.0162 | 0.039144 | 1.0162 | 0.039144
341.16 | 20.9248 | 0.035277 | 0.029664 | 238.9533 | 259.8781 | 5.3907 | 0.021972 | 249.4157 | 10.4624 | 245.9282 | 1.0166 | 0.042644 | 1.0166 | 0.042644
341.18 | 22.8799 | 0.035468 | 0.03053 | 238.3853 | 261.2652 | 5.9587 | 0.024287 | 249.8253 | 11.44 | 246.0119 | 1.0183 | 0.046628 | 1.0183 | 0.046628
341.2 | 23.8575 | 0.035659 | 0.031107 | 237.9297 | 261.7872 | 6.4143 | 0.026144 | 249.8584 | 11.9287 | 245.8822 | 1.0184 | 0.04862 | 1.0184 | 0.04862
341.22 | 24.333 | 0.035659 | 0.031613 | 237.6405 | 261.9735 | 6.7035 | 0.027323 | 249.807 | 12.1665 | 245.7515 | 1.0182 | 0.04959 | 1.0182 | 0.04959
341.24 | 24.8614 | 0.035659 | 0.031974 | 237.3596 | 262.221 | 6.9844 | 0.028468 | 249.7903 | 12.4307 | 245.6467 | 1.0181 | 0.050667 | 1.0181 | 0.050667
341.26 | 24.9935 | 0.035849 | 0.032118 | 237.2037 | 262.1972 | 7.1403 | 0.029103 | 249.7005 | 12.4968 | 245.5349 | 1.0178 | 0.050936 | 1.0178 | 0.050936
341.28 | 24.5444 | 0.03604 | 0.032046 | 237.1007 | 261.6451 | 7.2433 | 0.029523 | 249.3729 | 12.2722 | 245.2822 | 1.0164 | 0.05002 | 1.0164 | 0.05002
341.3 | 23.9896 | 0.03604 | 0.031901 | 237.1487 | 261.1383 | 7.1953 | 0.029327 | 249.1435 | 11.9948 | 245.1452 | 1.0155 | 0.04889 | 1.0155 | 0.04889
341.32 | 22.8007 | 0.03604 | 0.031035 | 238.3541 | 261.1548 | 6.9899 | 0.02849 | 249.7544 | 11.4003 | 245.9543 | 1.018 | 0.046467 | 1.018 | 0.046467
341.34 | 21.0305 | 0.03604 | 0.029881 | 238.8033 | 259.8338 | 6.5407 | 0.026659 | 249.3186 | 10.5153 | 245.8135 | 1.0162 | 0.042859 | 1.0162 | 0.042859
341.36 | 19.3396 | 0.03604 | 0.028726 | 239.2322 | 258.5718 | 6.1118 | 0.024911 | 248.902 | 9.6698 | 245.6787 | 1.0145 | 0.039413 | 1.0145 | 0.039413
341.38 | 17.0939 | 0.035849 | 0.026921 | 239.8727 | 256.9666 | 5.4713 | 0.022301 | 248.4196 | 8.5469 | 245.5707 | 1.0125 | 0.034837 | 1.0125 | 0.034837
341.4 | 14.5047 | 0.035659 | 0.025406 | 240.5112 | 255.0159 | 4.8328 | 0.019698 | 247.7636 | 7.2524 | 245.3461 | 1.0099 | 0.02956 | 1.0099 | 0.02956
341.42 | 11.4928 | 0.035277 | 0.02389 | 241.2729 | 252.7657 | 4.0711 | 0.016593 | 247.0193 | 5.7464 | 245.1038 | 1.0068 | 0.023422 | 1.0068 | 0.023422
341.44 | 9.0093 | 0.034896 | 0.022302 | 242.0949 | 251.1042 | 3.2491 | 0.013243 | 246.5996 | 4.5047 | 245.098 | 1.0051 | 0.018361 | 1.0051 | 0.018361
341.46 | 5.9446 | 0.034896 | 0.020786 | 242.8981 | 248.8427 | 2.4459 | 0.0099693 | 245.8704 | 2.9723 | 244.8796 | 1.0021 | 0.012115 | 1.0021 | 0.012115
341.48 | 3.0647 | 0.034705 | 0.019271 | 243.7719 | 246.8366 | 1.5721 | 0.0064077 | 245.3043 | 1.5324 | 244.7935 | 0.99984 | 0.0062458 | 0.99984 | 0.0062458
341.5 | 0.15852 | 0.034515 | 0.017611 | 244.7081 | 244.8666 | 0.6359 | 0.0025919 | 244.7874 | 0.079261 | 244.7609 | 0.99773 | 0.00032306 | 0.99773 | 0.00032306
341.52 | -2.8798 | 0.034324 | 0.015806 | 245.7189 | 242.8391 | -0.3749 | -0.0015281 | 244.279 | -1.4399 | 244.759 | 0.99566 | -0.0058689 | 0.99566 | -0.0058689
341.54 | -6.4201 | 0.034133 | 0.01393 | 246.7292 | 240.3091 | -1.3852 | -0.005646 | 243.5191 | -3.2101 | 244.5892 | 0.99256 | -0.013084 | 0.99256 | -0.013084
341.56 | -9.0093 | 0.033943 | 0.012342 | 248.6176 | 239.6083 | -2.2736 | -0.009267 | 244.1129 | -4.5047 | 245.6145 | 0.99498 | -0.018361 | 0.99498 | -0.018361
341.58 | -11.6777 | 0.033752 | 0.010826 | 249.4651 | 237.7874 | -3.1211 | -0.012721 | 243.6262 | -5.8389 | 245.5725 | 0.993 | -0.023799 | 0.993 | -0.023799
341.6 | -14.7953 | 0.033752 | 0.0090941 | 250.4728 | 235.6775 | -4.1288 | -0.016829 | 243.0751 | -7.3977 | 245.541 | 0.99075 | -0.030152 | 0.99075 | -0.030152
341.62 | -17.4638 | 0.03337 | 0.0075062 | 251.3831 | 233.9193 | -5.0391 | -0.020539 | 242.6512 | -8.7319 | 245.5618 | 0.98902 | -0.03559 | 0.98902 | -0.03559
341.64 | -19.2075 | 0.032989 | 0.0064958 | 252.0543 | 232.8468 | -5.7103 | -0.023275 | 242.4505 | -9.6038 | 245.6518 | 0.98821 | -0.039144 | 0.98821 | -0.039144
341.66 | -21.1098 | 0.032989 | 0.0052688 | 252.7755 | 231.6657 | -6.4315 | -0.026214 | 242.2206 | -10.5549 | 245.7389 | 0.98727 | -0.043021 | 0.98727 | -0.043021
341.68 | -22.6157 | 0.032798 | 0.0042583 | 253.3855 | 230.7698 | -7.0415 | -0.028701 | 242.0776 | -11.3079 | 245.8469 | 0.98669 | -0.04609 | 0.98669 | -0.04609
341.7 | -23.9896 | 0.032608 | 0.0034644 | 253.9162 | 229.9266 | -7.5722 | -0.030864 | 241.9214 | -11.9948 | 245.9197 | 0.98605 | -0.04889 | 0.98605 | -0.04889
341.72 | -24.4387 | 0.032608 | 0.0031757 | 254.2047 | 229.766 | -7.8607 | -0.03204 | 241.9853 | -12.2194 | 246.0585 | 0.98631 | -0.049805 | 0.98631 | -0.049805
341.74 | -24.835 | 0.032417 | 0.002887 | 254.4215 | 229.5865 | -8.0775 | -0.032923 | 242.004 | -12.4175 | 246.1432 | 0.98639 | -0.050613 | 0.98639 | -0.050613
341.76 | -24.7293 | 0.032226 | 0.002887 | 254.5461 | 229.8168 | -8.2021 | -0.033431 | 242.1814 | -12.3647 | 246.303 | 0.98711 | -0.050397 | 0.98711 | -0.050397
341.78 | -24.2274 | 0.032226 | 0.002887 | 254.5657 | 230.3383 | -8.2217 | -0.033511 | 242.452 | -12.1137 | 246.4899 | 0.98821 | -0.049374 | 0.98821 | -0.049374
341.8 | -23.699 | 0.032226 | 0.0030314 | 254.5596 | 230.8606 | -8.2156 | -0.033486 | 242.7101 | -11.8495 | 246.6599 | 0.98926 | -0.048297 | 0.98926 | -0.048297
341.82 | -22.7742 | 0.032226 | 0.0038975 | 254.307 | 231.5328 | -7.963 | -0.032456 | 242.9199 | -11.3871 | 246.7156 | 0.99012 | -0.046413 | 0.99012 | -0.046413
341.84 | -21.2419 | 0.032226 | 0.0052688 | 253.9191 | 232.6772 | -7.5751 | -0.030875 | 243.2982 | -10.6209 | 246.8385 | 0.99166 | -0.04329 | 0.99166 | -0.04329
341.86 | -19.2075 | 0.032226 | 0.0066401 | 253.4237 | 234.2162 | -7.0797 | -0.028856 | 243.8199 | -9.6038 | 247.0212 | 0.99379 | -0.039144 | 0.99379 | -0.039144
341.88 | -17.0146 | 0.032798 | 0.0080114 | 251.8701 | 234.8555 | -6.5261 | -0.0266 | 243.3628 | -8.5073 | 246.1986 | 0.99192 | -0.034675 | 0.99192 | -0.034675
341.9 | -14.7161 | 0.032798 | 0.0094549 | 251.2294 | 236.5133 | -5.8854 | -0.023988 | 243.8714 | -7.358 | 246.324 | 0.994 | -0.029991 | 0.994 | -0.029991
341.92 | -11.8098 | 0.032989 | 0.011259 | 250.3433 | 238.5335 | -4.9993 | -0.020377 | 244.4384 | -5.9049 | 246.4067 | 0.99631 | -0.024068 | 0.99631 | -0.024068
341.94 | -8.8244 | 0.03337 | 0.012775 | 249.5339 | 240.7095 | -4.1899 | -0.017078 | 245.1217 | -4.4122 | 246.5924 | 0.99909 | -0.017984 | 0.99909 | -0.017984
341.96 | -5.9974 | 0.03337 | 0.014146 | 248.7376 | 242.7402 | -3.3936 | -0.013832 | 245.7389 | -2.9987 | 246.7385 | 1.0016 | -0.012222 | 1.0016 | -0.012222
341.98 | -3.144 | 0.033561 | 0.015806 | 247.8323 | 244.6883 | -2.4883 | -0.010142 | 246.2603 | -1.572 | 246.7843 | 1.0037 | -0.0064073 | 1.0037 | -0.0064073
342 | 0.21136 | 0.033943 | 0.017683 | 246.8116 | 247.023 | -1.4676 | -0.0059818 | 246.9173 | 0.10568 | 246.8821 | 1.0064 | 0.00043075 | 1.0064 | 0.00043075
342.02 | 3.0912 | 0.033943 | 0.019271 | 245.8096 | 248.9008 | -0.4656 | -0.0018977 | 247.3552 | 1.5456 | 246.84 | 1.0082 | 0.0062997 | 1.0082 | 0.0062997
342.04 | 6.3409 | 0.034133 | 0.020931 | 244.9182 | 251.2591 | 0.4258 | 0.0017355 | 248.0886 | 3.1704 | 247.0318 | 1.0112 | 0.012922 | 1.0112 | 0.012922
342.06 | 9.1414 | 0.034324 | 0.022735 | 243.966 | 253.1074 | 1.378 | 0.0056166 | 248.5367 | 4.5707 | 247.0131 | 1.013 | 0.01863 | 1.013 | 0.01863
342.08 | 12.2062 | 0.034515 | 0.024395 | 241.9634 | 254.1696 | 2.3806 | 0.0097031 | 248.0665 | 6.1031 | 246.0321 | 1.0111 | 0.024876 | 1.0111 | 0.024876
342.1 | 14.4255 | 0.034705 | 0.025911 | 241.1357 | 255.5612 | 3.2083 | 0.013077 | 248.3484 | 7.2127 | 245.9442 | 1.0122 | 0.029398 | 1.0122 | 0.029398
342.12 | 17.1467 | 0.035087 | 0.027066 | 240.311 | 257.4577 | 4.033 | 0.016438 | 248.8844 | 8.5734 | 246.0266 | 1.0144 | 0.034944 | 1.0144 | 0.034944
342.14 | 19.1547 | 0.035087 | 0.028437 | 239.5661 | 258.7208 | 4.7779 | 0.019474 | 249.1434 | 9.5773 | 245.951 | 1.0155 | 0.039036 | 1.0155 | 0.039036
342.16 | 21.2155 | 0.035277 | 0.029736 | 238.7684 | 259.9839 | 5.5756 | 0.022726 | 249.3761 | 10.6077 | 245.8402 | 1.0164 | 0.043236 | 1.0164 | 0.043236
342.18 | 22.4308 | 0.035468 | 0.03053 | 238.276 | 260.7068 | 6.068 | 0.024733 | 249.4914 | 11.2154 | 245.7529 | 1.0169 | 0.045713 | 1.0169 | 0.045713
342.2 | 23.8839 | 0.035659 | 0.031324 | 237.7934 | 261.6773 | 6.5506 | 0.0267 | 249.7353 | 11.9419 | 245.7547 | 1.0179 | 0.048674 | 1.0179 | 0.048674
342.22 | 24.5708 | 0.035659 | 0.031613 | 237.4662 | 262.037 | 6.8778 | 0.028033 | 249.7516 | 12.2854 | 245.6565 | 1.018 | 0.050074 | 1.018 | 0.050074
342.24 | 25.02 | 0.035849 | 0.032046 | 237.1784 | 262.1984 | 7.1656 | 0.029206 | 249.6884 | 12.51 | 245.5184 | 1.0177 | 0.05099 | 1.0177 | 0.05099
342.26 | 25.1256 | 0.03604 | 0.03219 | 237.047 | 262.1726 | 7.297 | 0.029742 | 249.6098 | 12.5628 | 245.4222 | 1.0174 | 0.051205 | 1.0174 | 0.051205
342.28 | 24.4916 | 0.03604 | 0.03219 | 236.9676 | 261.4592 | 7.3764 | 0.030066 | 249.2134 | 12.2458 | 245.1315 | 1.0158 | 0.049913 | 1.0158 | 0.049913
342.3 | 24.0688 | 0.03604 | 0.031901 | 237.9929 | 262.0617 | 7.3511 | 0.029962 | 250.0273 | 12.0344 | 246.0158 | 1.0191 | 0.049051 | 1.0191 | 0.049051
342.32 | 22.695 | 0.03604 | 0.031035 | 238.2727 | 260.9677 | 7.0713 | 0.028822 | 249.6202 | 11.3475 | 245.8377 | 1.0174 | 0.046251 | 1.0174 | 0.046251
342.34 | 21.1362 | 0.03604 | 0.029808 | 238.6876 | 259.8238 | 6.6564 | 0.027131 | 249.2557 | 10.5681 | 245.733 | 1.0159 | 0.043075 | 1.0159 | 0.043075
342.36 | 19.551 | 0.03604 | 0.028581 | 239.0961 | 258.6471 | 6.2479 | 0.025466 | 248.8716 | 9.7755 | 245.6131 | 1.0144 | 0.039844 | 1.0144 | 0.039844
342.38 | 16.9354 | 0.035849 | 0.026921 | 239.7079 | 256.6433 | 5.6361 | 0.022972 | 248.1756 | 8.4677 | 245.353 | 1.0115 | 0.034514 | 1.0115 | 0.034514
342.4 | 14.3726 | 0.035659 | 0.02555 | 240.3756 | 254.7482 | 4.9684 | 0.020251 | 247.5619 | 7.1863 | 245.1665 | 1.009 | 0.029291 | 1.009 | 0.029291
342.42 | 11.9419 | 0.035277 | 0.024106 | 241.0283 | 252.9702 | 4.3157 | 0.01759 | 246.9993 | 5.971 | 245.0089 | 1.0067 | 0.024337 | 1.0067 | 0.024337
342.44 | 9.2471 | 0.035087 | 0.022446 | 241.8879 | 251.135 | 3.4561 | 0.014087 | 246.5114 | 4.6235 | 244.9703 | 1.0048 | 0.018845 | 1.0048 | 0.018845
342.46 | 5.9181 | 0.034896 | 0.020786 | 242.85 | 248.7681 | 2.494 | 0.010165 | 245.8091 | 2.9591 | 244.8227 | 1.0019 | 0.012061 | 1.0019 | 0.012061
342.48 | 2.5099 | 0.034705 | 0.019271 | 243.7503 | 246.2602 | 1.5937 | 0.0064958 | 245.0053 | 1.255 | 244.5869 | 0.99862 | 0.0051151 | 0.99862 | 0.0051151
342.5 | -0.02642 | 0.034515 | 0.017755 | 244.5306 | 244.5042 | 0.8134 | 0.0033153 | 244.5174 | -0.01321 | 244.5218 | 0.99663 | -5.3843e-05 | 0.99663 | -5.3843e-05
342.52 | -3.1176 | 0.034515 | 0.015806 | 245.5345 | 242.4169 | -0.1905 | -0.00077646 | 243.9757 | -1.5588 | 244.4953 | 0.99442 | -0.0063535 | 0.99442 | -0.0063535
342.54 | -6.2352 | 0.034133 | 0.014146 | 246.5293 | 240.2941 | -1.1853 | -0.0048312 | 243.4117 | -3.1176 | 244.4509 | 0.99212 | -0.012707 | 0.99212 | -0.012707
342.56 | -9.0093 | 0.033943 | 0.012486 | 248.4556 | 239.4463 | -2.1116 | -0.0086067 | 243.9509 | -4.5047 | 245.4525 | 0.99432 | -0.018361 | 0.99432 | -0.018361
342.58 | -12.0741 | 0.033752 | 0.010754 | 249.4306 | 237.3565 | -3.0866 | -0.012581 | 243.3936 | -6.037 | 245.4059 | 0.99205 | -0.024606 | 0.99205 | -0.024606
342.6 | -14.4783 | 0.033561 | 0.0091662 | 249.2786 | 234.8003 | -3.9346 | -0.016037 | 242.0395 | -7.2391 | 244.4525 | 0.98653 | -0.029506 | 0.98653 | -0.029506
342.62 | -17.543 | 0.03337 | 0.0075062 | 251.2752 | 233.7322 | -4.9312 | -0.020099 | 242.5037 | -8.7715 | 245.4275 | 0.98842 | -0.035752 | 0.98842 | -0.035752
342.64 | -19.049 | 0.03318 | 0.0064958 | 251.8575 | 232.8085 | -5.5135 | -0.022473 | 242.333 | -9.5245 | 245.5078 | 0.98773 | -0.038821 | 0.98773 | -0.038821
342.66 | -20.7663 | 0.032989 | 0.005341 | 252.6133 | 231.847 | -6.2693 | -0.025553 | 242.2301 | -10.3832 | 245.6912 | 0.98731 | -0.042321 | 0.98731 | -0.042321
342.68 | -22.4572 | 0.032798 | 0.004547 | 253.206 | 230.7488 | -6.862 | -0.027969 | 241.9774 | -11.2286 | 245.7203 | 0.98628 | -0.045767 | 0.98628 | -0.045767
342.7 | -23.7518 | 0.032798 | 0.0036088 | 253.7583 | 230.0065 | -7.4143 | -0.03022 | 241.8824 | -11.8759 | 245.841 | 0.98589 | -0.048405 | 0.98589 | -0.048405
342.72 | -24.5972 | 0.032608 | 0.0031757 | 254.1036 | 229.5064 | -7.7596 | -0.031627 | 241.805 | -12.2986 | 245.9045 | 0.98558 | -0.050128 | 0.98558 | -0.050128
342.74 | -24.5708 | 0.032417 | 0.002887 | 254.2359 | 229.6651 | -7.8919 | -0.032167 | 241.9505 | -12.2854 | 246.0456 | 0.98617 | -0.050074 | 0.98617 | -0.050074
342.76 | -24.5972 | 0.032417 | 0.002887 | 254.3648 | 229.7676 | -8.0208 | -0.032692 | 242.0662 | -12.2986 | 246.1657 | 0.98664 | -0.050128 | 0.98664 | -0.050128
342.78 | -24.3595 | 0.032226 | 0.0030314 | 254.3999 | 230.0404 | -8.0559 | -0.032835 | 242.2202 | -12.1797 | 246.2801 | 0.98727 | -0.049643 | 0.98727 | -0.049643
342.8 | -23.9103 | 0.032226 | 0.0031757 | 254.4062 | 230.4959 | -8.0622 | -0.032861 | 242.451 | -11.9552 | 246.4361 | 0.98821 | -0.048728 | 0.98821 | -0.048728
342.82 | -22.8271 | 0.032226 | 0.0038253 | 254.2415 | 231.4144 | -7.8975 | -0.032189 | 242.828 | -11.4135 | 246.6325 | 0.98974 | -0.046521 | 0.98974 | -0.046521
342.84 | -21.189 | 0.032226 | 0.0051244 | 253.8124 | 232.6234 | -7.4684 | -0.030441 | 243.2179 | -10.5945 | 246.7494 | 0.99133 | -0.043182 | 0.99133 | -0.043182
342.86 | -19.2868 | 0.032417 | 0.0067123 | 253.2775 | 233.9907 | -6.9335 | -0.02826 | 243.6341 | -9.6434 | 246.8486 | 0.99303 | -0.039306 | 0.99303 | -0.039306
342.88 | -17.0939 | 0.032608 | 0.0080114 | 251.7809 | 234.687 | -6.4369 | -0.026236 | 243.234 | -8.5469 | 246.0829 | 0.9914 | -0.034837 | 0.9914 | -0.034837
342.9 | -14.8218 | 0.032989 | 0.0096715 | 251.0667 | 236.2449 | -5.7227 | -0.023325 | 243.6558 | -7.4109 | 246.1261 | 0.99312 | -0.030206 | 0.99312 | -0.030206
342.92 | -11.9419 | 0.03318 | 0.011187 | 250.2752 | 238.3333 | -4.9312 | -0.020099 | 244.3042 | -5.971 | 246.2946 | 0.99576 | -0.024337 | 0.99576 | -0.024337
342.94 | -8.9565 | 0.03337 | 0.012703 | 249.4641 | 240.5076 | -4.1201 | -0.016793 | 244.9859 | -4.4782 | 246.4786 | 0.99854 | -0.018253 | 0.99854 | -0.018253
342.96 | -6.2352 | 0.033561 | 0.014146 | 248.6124 | 242.3772 | -3.2684 | -0.013322 | 245.4948 | -3.1176 | 246.534 | 1.0006 | -0.012707 | 1.0006 | -0.012707
342.98 | -3.3025 | 0.033752 | 0.015951 | 247.653 | 244.3505 | -2.309 | -0.0094113 | 246.0017 | -1.6513 | 246.5522 | 1.0027 | -0.0067304 | 1.0027 | -0.0067304
343 | 0 | 0.033752 | 0.017539 | 246.6765 | 246.6765 | -1.3325 | -0.0054312 | 246.6765 | 0 | 246.6765 | 1.0054 | 0 | 1.0054 | 0
343.02 | 3.5932 | 0.033943 | 0.019415 | 245.6288 | 249.222 | -0.2848 | -0.0011608 | 247.4254 | 1.7966 | 246.8265 | 1.0085 | 0.0073227 | 1.0085 | 0.0073227
343.04 | 6.3937 | 0.034133 | 0.021003 | 244.7712 | 251.1649 | 0.5728 | 0.0023347 | 247.968 | 3.1968 | 246.9024 | 1.0107 | 0.01303 | 1.0107 | 0.01303
343.06 | 9.0886 | 0.034324 | 0.022735 | 243.7709 | 252.8595 | 1.5731 | 0.0064118 | 248.3152 | 4.5443 | 246.8004 | 1.0121 | 0.018522 | 1.0121 | 0.018522
343.08 | 12.1533 | 0.034705 | 0.024395 | 241.8156 | 253.9689 | 2.5284 | 0.010306 | 247.8923 | 6.0767 | 245.8667 | 1.0104 | 0.024768 | 1.0104 | 0.024768
343.1 | 15.0595 | 0.034896 | 0.025911 | 241.8559 | 256.9154 | 3.4881 | 0.014217 | 249.3857 | 7.5298 | 246.8757 | 1.0165 | 0.030691 | 1.0165 | 0.030691
343.12 | 17.3581 | 0.034896 | 0.027138 | 241.1625 | 258.5206 | 4.1815 | 0.017043 | 249.8415 | 8.679 | 246.9485 | 1.0183 | 0.035375 | 1.0183 | 0.035375
343.14 | 18.7584 | 0.035087 | 0.028581 | 239.4693 | 258.2277 | 4.8747 | 0.019869 | 248.8485 | 9.3792 | 245.7221 | 1.0143 | 0.038229 | 1.0143 | 0.038229
343.16 | 21.691 | 0.035277 | 0.029808 | 238.6205 | 260.3115 | 5.7235 | 0.023328 | 249.466 | 10.8455 | 245.8508 | 1.0168 | 0.044205 | 1.0168 | 0.044205
343.18 | 22.4572 | 0.035468 | 0.03053 | 238.1631 | 260.6203 | 6.1809 | 0.025193 | 249.3917 | 11.2286 | 245.6488 | 1.0165 | 0.045767 | 1.0165 | 0.045767
343.2 | 23.6197 | 0.035849 | 0.03118 | 238.6987 | 262.3184 | 6.6453 | 0.027086 | 250.5085 | 11.8098 | 246.5719 | 1.0211 | 0.048136 | 1.0211 | 0.048136
343.22 | 24.518 | 0.035849 | 0.031757 | 238.3406 | 262.8586 | 7.0034 | 0.028545 | 250.5996 | 12.259 | 246.5133 | 1.0214 | 0.049967 | 1.0214 | 0.049967
343.24 | 24.8879 | 0.035849 | 0.032046 | 237.1001 | 261.988 | 7.2439 | 0.029525 | 249.544 | 12.4439 | 245.3961 | 1.0171 | 0.05072 | 1.0171 | 0.05072
343.26 | 24.6501 | 0.03604 | 0.03219 | 237.9391 | 262.5892 | 7.4049 | 0.030182 | 250.2641 | 12.325 | 246.1558 | 1.0201 | 0.050236 | 1.0201 | 0.050236
343.28 | 24.835 | 0.03604 | 0.032334 | 236.8456 | 261.6806 | 7.4984 | 0.030563 | 249.2631 | 12.4175 | 245.1239 | 1.016 | 0.050613 | 1.016 | 0.050613
343.3 | 23.9632 | 0.03604 | 0.031829 | 237.9294 | 261.8926 | 7.4146 | 0.030221 | 249.911 | 11.9816 | 245.9171 | 1.0186 | 0.048836 | 1.0186 | 0.048836
343.32 | 22.4572 | 0.036231 | 0.030819 | 238.2703 | 260.7275 | 7.0737 | 0.028832 | 249.4989 | 11.2286 | 245.756 | 1.0169 | 0.045767 | 1.0169 | 0.045767
343.34 | 21.189 | 0.036231 | 0.029808 | 238.5785 | 259.7675 | 6.7655 | 0.027576 | 249.173 | 10.5945 | 245.6415 | 1.0156 | 0.043182 | 1.0156 | 0.043182
343.36 | 19.3396 | 0.03604 | 0.028437 | 239.111 | 258.4506 | 6.233 | 0.025405 | 248.7808 | 9.6698 | 245.5575 | 1.014 | 0.039413 | 1.014 | 0.039413
343.38 | 17.0939 | 0.035849 | 0.027066 | 239.6803 | 256.7742 | 5.6637 | 0.023085 | 248.2272 | 8.5469 | 245.3783 | 1.0118 | 0.034837 | 1.0118 | 0.034837
343.4 | 14.4255 | 0.035659 | 0.025406 | 240.3516 | 254.7771 | 4.9924 | 0.020349 | 247.5643 | 7.2127 | 245.1601 | 1.009 | 0.029398 | 1.009 | 0.029398
343.42 | 11.9419 | 0.035468 | 0.024106 | 241.0443 | 252.9862 | 4.2997 | 0.017525 | 247.0153 | 5.971 | 245.0249 | 1.0068 | 0.024337 | 1.0068 | 0.024337
343.44 | 8.9829 | 0.035087 | 0.022446 | 241.9211 | 250.904 | 3.4229 | 0.013951 | 246.4125 | 4.4914 | 244.9154 | 1.0044 | 0.018307 | 1.0044 | 0.018307
343.46 | 6.1295 | 0.034896 | 0.020786 | 242.842 | 248.9715 | 2.502 | 0.010198 | 245.9067 | 3.0647 | 244.8852 | 1.0023 | 0.012492 | 1.0023 | 0.012492
343.48 | 2.9326 | 0.034896 | 0.019271 | 243.701 | 246.6336 | 1.643 | 0.0066967 | 245.1673 | 1.4663 | 244.6785 | 0.99928 | 0.0059766 | 0.99928 | 0.0059766
343.5 | -0.079261 | 0.034705 | 0.017755 | 244.5411 | 244.4618 | 0.8029 | 0.0032725 | 244.5015 | -0.03963 | 244.5147 | 0.99657 | -0.00016153 | 0.99657 | -0.00016153
343.52 | -3.2761 | 0.034324 | 0.015806 | 245.6086 | 242.3325 | -0.2646 | -0.0010785 | 243.9705 | -1.6381 | 244.5166 | 0.9944 | -0.0066766 | 0.9944 | -0.0066766
343.54 | -6.1823 | 0.034324 | 0.014146 | 247.5546 | 241.3723 | -1.2106 | -0.0049343 | 244.4634 | -3.0912 | 245.4938 | 0.99641 | -0.012599 | 0.99641 | -0.012599
343.56 | -9.3528 | 0.034133 | 0.012414 | 248.5513 | 239.1985 | -2.2073 | -0.0089968 | 243.8749 | -4.6764 | 245.4337 | 0.99401 | -0.019061 | 0.99401 | -0.019061
343.58 | -12.1269 | 0.033752 | 0.010826 | 249.4135 | 237.2866 | -3.0695 | -0.012511 | 243.3501 | -6.0634 | 245.3712 | 0.99187 | -0.024714 | 0.99187 | -0.024714
343.6 | -14.7161 | 0.033752 | 0.0091662 | 250.4286 | 235.7125 | -4.0846 | -0.016648 | 243.0706 | -7.358 | 245.5232 | 0.99073 | -0.029991 | 0.99073 | -0.029991
343.62 | -17.3845 | 0.03337 | 0.0075784 | 251.356 | 233.9715 | -5.012 | -0.020428 | 242.6637 | -8.6923 | 245.5612 | 0.98908 | -0.035429 | 0.98908 | -0.035429
343.64 | -19.049 | 0.03318 | 0.0064958 | 252.0258 | 232.9768 | -5.6818 | -0.023159 | 242.5013 | -9.5245 | 245.6761 | 0.98841 | -0.038821 | 0.98841 | -0.038821
343.66 | -20.872 | 0.03318 | 0.0054131 | 252.6107 | 231.7387 | -6.2667 | -0.025543 | 242.1747 | -10.436 | 245.6534 | 0.98708 | -0.042536 | 0.98708 | -0.042536
343.68 | -22.5629 | 0.032798 | 0.0044027 | 253.3225 | 230.7596 | -6.9785 | -0.028444 | 242.0411 | -11.2814 | 245.8015 | 0.98654 | -0.045982 | 0.98654 | -0.045982
343.7 | -23.5933 | 0.032608 | 0.0036088 | 253.803 | 230.2097 | -7.459 | -0.030402 | 242.0064 | -11.7966 | 245.9386 | 0.9864 | -0.048082 | 0.9864 | -0.048082
343.72 | -24.6501 | 0.032608 | 0.0031035 | 254.2062 | 229.5561 | -7.8622 | -0.032046 | 241.8812 | -12.325 | 245.9895 | 0.98589 | -0.050236 | 0.98589 | -0.050236
343.74 | -24.8879 | 0.032417 | 0.002887 | 254.4215 | 229.5336 | -8.0775 | -0.032923 | 241.9776 | -12.4439 | 246.1255 | 0.98628 | -0.05072 | 0.98628 | -0.05072
343.76 | -25.0464 | 0.032417 | 0.0028148 | 254.5417 | 229.4953 | -8.1977 | -0.033413 | 242.0185 | -12.5232 | 246.1929 | 0.98645 | -0.051043 | 0.98645 | -0.051043
343.78 | -24.5708 | 0.032417 | 0.0030314 | 254.5429 | 229.9721 | -8.1989 | -0.033418 | 242.2575 | -12.2854 | 246.3526 | 0.98742 | -0.050074 | 0.98742 | -0.050074
343.8 | -23.8046 | 0.032226 | 0.0031757 | 254.4987 | 230.6941 | -8.1547 | -0.033238 | 242.5964 | -11.9023 | 246.5638 | 0.9888 | -0.048513 | 0.9888 | -0.048513
343.82 | -22.8271 | 0.032417 | 0.0040418 | 254.2612 | 231.4341 | -7.9172 | -0.03227 | 242.8477 | -11.4135 | 246.6522 | 0.98983 | -0.046521 | 0.98983 | -0.046521
343.84 | -21.0041 | 0.032417 | 0.0052688 | 253.9064 | 232.9023 | -7.5624 | -0.030824 | 243.4044 | -10.502 | 246.905 | 0.99209 | -0.042805 | 0.99209 | -0.042805
343.86 | -19.4189 | 0.032417 | 0.0066401 | 253.4609 | 234.042 | -7.1169 | -0.029008 | 243.7515 | -9.7094 | 246.9879 | 0.99351 | -0.039575 | 0.99351 | -0.039575
343.88 | -16.8561 | 0.032608 | 0.0081558 | 252.8301 | 235.974 | -6.4861 | -0.026437 | 244.402 | -8.4281 | 247.2114 | 0.99616 | -0.034352 | 0.99616 | -0.034352
343.9 | -14.8218 | 0.032798 | 0.0095271 | 251.2526 | 236.4308 | -5.9086 | -0.024083 | 243.8417 | -7.4109 | 246.312 | 0.99388 | -0.030206 | 0.99388 | -0.030206
343.92 | -11.8363 | 0.03318 | 0.011259 | 250.3456 | 238.5093 | -5.0016 | -0.020386 | 244.4275 | -5.9181 | 246.4002 | 0.99626 | -0.024122 | 0.99626 | -0.024122
343.94 | -8.9829 | 0.03337 | 0.012775 | 249.5765 | 240.5936 | -4.2325 | -0.017251 | 245.0851 | -4.4914 | 246.5822 | 0.99894 | -0.018307 | 0.99894 | -0.018307
343.96 | -6.3144 | 0.03337 | 0.014146 | 248.7664 | 242.452 | -3.4224 | -0.013949 | 245.6092 | -3.1572 | 246.6616 | 1.0011 | -0.012869 | 1.0011 | -0.012869
343.98 | -3.4082 | 0.033752 | 0.015806 | 247.8422 | 244.434 | -2.4982 | -0.010182 | 246.1381 | -1.7041 | 246.7061 | 1.0032 | -0.0069458 | 1.0032 | -0.0069458
344 | 0.02642 | 0.033943 | 0.017611 | 246.79 | 246.8164 | -1.446 | -0.0058938 | 246.8032 | 0.01321 | 246.7988 | 1.0059 | 5.3843e-05 | 1.0059 | 5.3843e-05
344.02 | 3.6196 | 0.033943 | 0.019415 | 245.7718 | 249.3914 | -0.4278 | -0.0017437 | 247.5816 | 1.8098 | 246.9783 | 1.0091 | 0.0073765 | 1.0091 | 0.0073765
344.04 | 5.9181 | 0.034133 | 0.020931 | 245.026 | 250.9441 | 0.318 | 0.0012961 | 247.9851 | 2.9591 | 246.9987 | 1.0108 | 0.012061 | 1.0108 | 0.012061
344.06 | 9.1414 | 0.034515 | 0.022735 | 244.0086 | 253.15 | 1.3354 | 0.005443 | 248.5793 | 4.5707 | 247.0557 | 1.0132 | 0.01863 | 1.0132 | 0.01863
344.08 | 12.2326 | 0.034515 | 0.024467 | 241.9807 | 254.2133 | 2.3633 | 0.0096326 | 248.097 | 6.1163 | 246.0582 | 1.0112 | 0.024929 | 1.0112 | 0.024929
344.1 | 15.2181 | 0.034896 | 0.026055 | 241.0974 | 256.3155 | 3.2466 | 0.013233 | 248.7064 | 7.609 | 246.1701 | 1.0137 | 0.031014 | 1.0137 | 0.031014
344.12 | 17.0411 | 0.035087 | 0.02721 | 240.4319 | 257.473 | 3.9121 | 0.015945 | 248.9524 | 8.5205 | 246.1123 | 1.0147 | 0.034729 | 1.0147 | 0.034729
344.14 | 18.9697 | 0.035087 | 0.028437 | 239.5925 | 258.5622 | 4.7515 | 0.019367 | 249.0774 | 9.4849 | 245.9157 | 1.0152 | 0.038659 | 1.0152 | 0.038659
344.16 | 21.4004 | 0.035468 | 0.029664 | 238.8369 | 260.2373 | 5.5071 | 0.022446 | 249.5371 | 10.7002 | 245.9704 | 1.0171 | 0.043613 | 1.0171 | 0.043613
344.18 | 22.51 | 0.035468 | 0.03053 | 238.3489 | 260.8589 | 5.9951 | 0.024435 | 249.6039 | 11.255 | 245.8522 | 1.0174 | 0.045874 | 1.0174 | 0.045874
344.2 | 23.699 | 0.035659 | 0.031107 | 237.9012 | 261.6002 | 6.4428 | 0.02626 | 249.7507 | 11.8495 | 245.8009 | 1.018 | 0.048297 | 1.018 | 0.048297
344.22 | 24.333 | 0.035849 | 0.031685 | 237.5677 | 261.9007 | 6.7763 | 0.02762 | 249.7342 | 12.1665 | 245.6787 | 1.0179 | 0.04959 | 1.0179 | 0.04959
344.24 | 25.1521 | 0.035849 | 0.032118 | 237.2374 | 262.3895 | 7.1066 | 0.028966 | 249.8134 | 12.576 | 245.6214 | 1.0182 | 0.051259 | 1.0182 | 0.051259
344.26 | 25.2313 | 0.03604 | 0.032334 | 236.9911 | 262.2224 | 7.3529 | 0.02997 | 249.6068 | 12.6157 | 245.4015 | 1.0174 | 0.05142 | 1.0174 | 0.05142
344.28 | 24.835 | 0.03604 | 0.032334 | 236.9866 | 261.8216 | 7.3574 | 0.029988 | 249.4041 | 12.4175 | 245.2649 | 1.0165 | 0.050613 | 1.0165 | 0.050613
344.3 | 23.9367 | 0.03604 | 0.031757 | 237.0737 | 261.0104 | 7.2703 | 0.029633 | 249.0421 | 11.9684 | 245.0526 | 1.0151 | 0.048782 | 1.0151 | 0.048782
344.32 | 22.5629 | 0.036231 | 0.030819 | 237.3323 | 259.8952 | 7.0117 | 0.028579 | 248.6137 | 11.2814 | 244.8533 | 1.0133 | 0.045982 | 1.0133 | 0.045982
344.34 | 21.0834 | 0.036231 | 0.029953 | 237.6658 | 258.7492 | 6.6782 | 0.02722 | 248.2075 | 10.5417 | 244.6936 | 1.0117 | 0.042967 | 1.0117 | 0.042967
344.36 | 19.1811 | 0.036231 | 0.028581 | 239.1249 | 258.306 | 6.2191 | 0.025348 | 248.7154 | 9.5905 | 245.5186 | 1.0137 | 0.03909 | 1.0137 | 0.03909
344.38 | 16.8561 | 0.03604 | 0.027066 | 239.6846 | 256.5407 | 5.6594 | 0.023067 | 248.1127 | 8.4281 | 245.3033 | 1.0113 | 0.034352 | 1.0113 | 0.034352
344.4 | 14.4519 | 0.035659 | 0.025406 | 239.3657 | 253.8176 | 4.9783 | 0.020291 | 246.5916 | 7.2259 | 244.183 | 1.0051 | 0.029452 | 1.0051 | 0.029452
344.42 | 12.1533 | 0.035468 | 0.024106 | 241.0128 | 253.1661 | 4.3312 | 0.017654 | 247.0895 | 6.0767 | 245.0639 | 1.0071 | 0.024768 | 1.0071 | 0.024768
344.44 | 8.9036 | 0.035087 | 0.022446 | 241.912 | 250.8156 | 3.432 | 0.013989 | 246.3638 | 4.4518 | 244.8799 | 1.0042 | 0.018145 | 1.0042 | 0.018145
344.46 | 6.1295 | 0.035087 | 0.020931 | 242.7847 | 248.9142 | 2.5593 | 0.010431 | 245.8494 | 3.0647 | 244.8279 | 1.0021 | 0.012492 | 1.0021 | 0.012492
344.48 | 3.0647 | 0.034896 | 0.019271 | 243.6352 | 246.6999 | 1.7088 | 0.0069649 | 245.1676 | 1.5324 | 244.6568 | 0.99928 | 0.0062458 | 0.99928 | 0.0062458
344.5 | -0.05284 | 0.034705 | 0.017755 | 244.5447 | 244.4919 | 0.7993 | 0.0032579 | 244.5183 | -0.02642 | 244.5271 | 0.99663 | -0.00010769 | 0.99663 | -0.00010769
344.52 | -3.3025 | 0.034515 | 0.015806 | 245.5345 | 242.232 | -0.1905 | -0.00077646 | 243.8832 | -1.6513 | 244.4337 | 0.99405 | -0.0067304 | 0.99405 | -0.0067304
344.54 | -6.2616 | 0.034324 | 0.014074 | 246.4574 | 240.1958 | -1.1134 | -0.0045381 | 243.3266 | -3.1308 | 244.3702 | 0.99178 | -0.012761 | 0.99178 | -0.012761
344.56 | -9.2735 | 0.034133 | 0.012486 | 247.4568 | 238.1833 | -2.1128 | -0.0086116 | 242.82 | -4.6368 | 244.3656 | 0.98971 | -0.018899 | 0.98971 | -0.018899
344.58 | -12.1533 | 0.033943 | 0.010826 | 248.3615 | 236.2082 | -3.0175 | -0.012299 | 242.2848 | -6.0767 | 244.3104 | 0.98753 | -0.024768 | 0.98753 | -0.024768
344.6 | -14.8482 | 0.033752 | 0.0091662 | 249.2885 | 234.4403 | -3.9445 | -0.016077 | 241.8644 | -7.4241 | 244.3391 | 0.98582 | -0.03026 | 0.98582 | -0.03026
344.62 | -17.1996 | 0.033561 | 0.0077227 | 250.1403 | 232.9407 | -4.7963 | -0.019549 | 241.5405 | -8.5998 | 244.4071 | 0.9845 | -0.035052 | 0.9845 | -0.035052
344.64 | -19.2868 | 0.03337 | 0.0064958 | 251.8402 | 232.5534 | -5.4962 | -0.022402 | 242.1968 | -9.6434 | 245.4113 | 0.98717 | -0.039306 | 0.98717 | -0.039306
344.66 | -21.189 | 0.03318 | 0.0054131 | 252.5135 | 231.3245 | -6.1695 | -0.025146 | 241.919 | -10.5945 | 245.4505 | 0.98604 | -0.043182 | 0.98604 | -0.043182
344.68 | -22.4044 | 0.032989 | 0.004547 | 253.1057 | 230.7013 | -6.7617 | -0.02756 | 241.9035 | -11.2022 | 245.6376 | 0.98598 | -0.045659 | 0.98598 | -0.045659
344.7 | -23.514 | 0.032798 | 0.0036809 | 253.6042 | 230.0902 | -7.2602 | -0.029592 | 241.8472 | -11.757 | 245.7662 | 0.98575 | -0.047921 | 0.98575 | -0.047921
344.72 | -24.4123 | 0.032798 | 0.0031035 | 253.0259 | 228.6136 | -7.6819 | -0.031311 | 240.8197 | -12.2062 | 244.8885 | 0.98156 | -0.049751 | 0.98156 | -0.049751
344.74 | -24.9671 | 0.032608 | 0.0030314 | 254.217 | 229.2499 | -7.873 | -0.03209 | 241.7334 | -12.4836 | 245.8946 | 0.98528 | -0.050882 | 0.98528 | -0.050882
344.76 | -24.4387 | 0.032417 | 0.0030314 | 254.2268 | 229.7881 | -7.8828 | -0.03213 | 242.0074 | -12.2194 | 246.0806 | 0.9864 | -0.049805 | 0.9864 | -0.049805
344.78 | -24.6237 | 0.032417 | 0.0031757 | 254.2902 | 229.6665 | -7.9462 | -0.032388 | 241.9784 | -12.3118 | 246.0823 | 0.98628 | -0.050182 | 0.98628 | -0.050182
344.8 | -24.0688 | 0.032417 | 0.0033201 | 253.247 | 229.1782 | -7.903 | -0.032212 | 241.2126 | -12.0344 | 245.2241 | 0.98316 | -0.049051 | 0.98316 | -0.049051
344.82 | -22.7214 | 0.032417 | 0.0042583 | 253.995 | 231.2736 | -7.651 | -0.031185 | 242.6343 | -11.3607 | 246.4212 | 0.98896 | -0.046305 | 0.98896 | -0.046305
344.84 | -20.9777 | 0.032417 | 0.0055575 | 253.5976 | 232.6199 | -7.2536 | -0.029565 | 243.1088 | -10.4888 | 246.605 | 0.99089 | -0.042752 | 0.99089 | -0.042752
344.86 | -19.7359 | 0.032417 | 0.0067845 | 253.2159 | 233.48 | -6.8719 | -0.028009 | 243.3479 | -9.868 | 246.6373 | 0.99186 | -0.040221 | 0.99186 | -0.040221
344.88 | -17.226 | 0.032608 | 0.0080114 | 252.6514 | 235.4254 | -6.3074 | -0.025708 | 244.0384 | -8.613 | 246.9094 | 0.99468 | -0.035106 | 0.99468 | -0.035106
344.9 | -14.8482 | 0.032989 | 0.0097436 | 250.8997 | 236.0515 | -5.5557 | -0.022645 | 243.4756 | -7.4241 | 245.9503 | 0.99238 | -0.03026 | 0.99238 | -0.03026
344.92 | -11.5721 | 0.03318 | 0.011331 | 250.0607 | 238.4886 | -4.7167 | -0.019225 | 244.2747 | -5.786 | 246.2033 | 0.99564 | -0.023583 | 0.99564 | -0.023583
344.94 | -9.3263 | 0.03337 | 0.012631 | 249.4254 | 240.0991 | -4.0814 | -0.016635 | 244.7622 | -4.6632 | 246.3166 | 0.99763 | -0.019007 | 0.99763 | -0.019007
344.96 | -6.1295 | 0.033561 | 0.014291 | 248.4255 | 242.296 | -3.0815 | -0.01256 | 245.3608 | -3.0647 | 246.3823 | 1.0001 | -0.012492 | 1.0001 | -0.012492
344.98 | -2.9591 | 0.033752 | 0.016095 | 247.4482 | 244.4891 | -2.1042 | -0.0085765 | 245.9687 | -1.4795 | 246.4618 | 1.0025 | -0.0060304 | 1.0025 | -0.0060304
345 | 0 | 0.033943 | 0.017755 | 246.5152 | 246.5152 | -1.1712 | -0.0047737 | 246.5152 | 0 | 246.5152 | 1.0048 | 0 | 1.0048 | 0
345.02 | 2.9326 | 0.034133 | 0.019271 | 245.6363 | 248.5689 | -0.2923 | -0.0011914 | 247.1026 | 1.4663 | 246.6138 | 1.0072 | 0.0059766 | 1.0072 | 0.0059766
345.04 | 6.3409 | 0.034324 | 0.021075 | 244.612 | 250.9529 | 0.732 | 0.0029836 | 247.7824 | 3.1704 | 246.7256 | 1.0099 | 0.012922 | 1.0099 | 0.012922
345.06 | 9.5377 | 0.034515 | 0.023024 | 242.5236 | 252.0613 | 1.8204 | 0.0074198 | 247.2925 | 4.7689 | 245.7028 | 1.0079 | 0.019437 | 1.0079 | 0.019437
345.08 | 12.1533 | 0.034705 | 0.02454 | 241.6497 | 253.803 | 2.6943 | 0.010982 | 247.7264 | 6.0767 | 245.7008 | 1.0097 | 0.024768 | 1.0097 | 0.024768
345.1 | 14.7953 | 0.034896 | 0.025911 | 241.8591 | 256.6544 | 3.4849 | 0.014204 | 249.2568 | 7.3977 | 246.7909 | 1.0159 | 0.030152 | 1.0159 | 0.030152
345.12 | 17.1996 | 0.035087 | 0.027282 | 240.0472 | 257.2468 | 4.2968 | 0.017513 | 248.647 | 8.5998 | 245.7804 | 1.0135 | 0.035052 | 1.0135 | 0.035052
345.14 | 19.3925 | 0.035468 | 0.028726 | 239.1314 | 258.5239 | 5.2126 | 0.021246 | 248.8276 | 9.6962 | 245.5956 | 1.0142 | 0.039521 | 1.0142 | 0.039521
345.16 | 21.2155 | 0.035468 | 0.029808 | 238.4844 | 259.6999 | 5.8596 | 0.023883 | 249.0921 | 10.6077 | 245.5562 | 1.0153 | 0.043236 | 1.0153 | 0.043236
345.18 | 22.3251 | 0.035659 | 0.03053 | 238.0479 | 260.373 | 6.2961 | 0.025662 | 249.2105 | 11.1626 | 245.4896 | 1.0158 | 0.045498 | 1.0158 | 0.045498
345.2 | 23.7518 | 0.035659 | 0.031396 | 237.5662 | 261.318 | 6.7778 | 0.027626 | 249.4421 | 11.8759 | 245.4835 | 1.0167 | 0.048405 | 1.0167 | 0.048405
345.22 | 24.4123 | 0.035849 | 0.031829 | 238.2037 | 262.616 | 7.1403 | 0.029103 | 250.4099 | 12.2062 | 246.3411 | 1.0206 | 0.049751 | 1.0206 | 0.049751
345.24 | 24.8879 | 0.03604 | 0.032334 | 236.8381 | 261.726 | 7.5059 | 0.030593 | 249.282 | 12.4439 | 245.1341 | 1.0161 | 0.05072 | 1.0161 | 0.05072
345.26 | 25.2842 | 0.036231 | 0.032479 | 236.652 | 261.9362 | 7.692 | 0.031352 | 249.2941 | 12.6421 | 245.0801 | 1.0161 | 0.051528 | 1.0161 | 0.051528
345.28 | 24.7558 | 0.036231 | 0.032334 | 236.6651 | 261.4209 | 7.6789 | 0.031299 | 249.043 | 12.3779 | 244.917 | 1.0151 | 0.050451 | 1.0151 | 0.050451
345.3 | 23.7518 | 0.036231 | 0.031829 | 237.7772 | 261.529 | 7.5668 | 0.030842 | 249.6531 | 11.8759 | 245.6945 | 1.0176 | 0.048405 | 1.0176 | 0.048405
345.32 | 23.4348 | 0.036231 | 0.031324 | 237.9171 | 261.3519 | 7.4269 | 0.030271 | 249.6345 | 11.7174 | 245.7287 | 1.0175 | 0.047759 | 1.0175 | 0.047759
345.34 | 21.0041 | 0.036231 | 0.030025 | 238.3541 | 259.3582 | 6.9899 | 0.02849 | 248.8561 | 10.502 | 245.3555 | 1.0143 | 0.042805 | 1.0143 | 0.042805
345.36 | 18.8641 | 0.03604 | 0.028726 | 238.8657 | 257.7298 | 6.4783 | 0.026405 | 248.2977 | 9.432 | 245.1537 | 1.012 | 0.038444 | 1.012 | 0.038444
345.38 | 16.9882 | 0.035849 | 0.027066 | 239.4658 | 256.454 | 5.8782 | 0.023959 | 247.9599 | 8.4941 | 245.1285 | 1.0107 | 0.034621 | 1.0107 | 0.034621
345.4 | 14.5047 | 0.035849 | 0.02555 | 240.1307 | 254.6354 | 5.2133 | 0.021249 | 247.3831 | 7.2524 | 244.9656 | 1.0083 | 0.02956 | 1.0083 | 0.02956
345.42 | 11.9948 | 0.035468 | 0.024251 | 240.7878 | 252.7826 | 4.5562 | 0.018571 | 246.7852 | 5.9974 | 244.7861 | 1.0059 | 0.024445 | 1.0059 | 0.024445
345.44 | 9.0886 | 0.035277 | 0.022735 | 241.6315 | 250.7201 | 3.7125 | 0.015132 | 246.1758 | 4.5443 | 244.661 | 1.0034 | 0.018522 | 1.0034 | 0.018522
345.46 | 6.4201 | 0.035087 | 0.021075 | 242.5134 | 248.9335 | 2.8306 | 0.011537 | 245.7235 | 3.2101 | 244.6534 | 1.0015 | 0.013084 | 1.0015 | 0.013084
345.48 | 3.3025 | 0.034896 | 0.019271 | 243.4292 | 246.7317 | 1.9148 | 0.0078046 | 245.0805 | 1.6513 | 244.53 | 0.99893 | 0.0067304 | 0.99893 | 0.0067304
345.5 | -0.02642 | 0.034705 | 0.017755 | 244.3748 | 244.3484 | 0.9692 | 0.0039504 | 244.3616 | -0.01321 | 244.366 | 0.996 | -5.3843e-05 | 0.996 | -5.3843e-05
345.52 | -2.9855 | 0.034705 | 0.016095 | 245.2875 | 242.302 | 0.0565 | 0.00023029 | 243.7948 | -1.4927 | 244.2923 | 0.99369 | -0.0060843 | 0.99369 | -0.0060843
345.54 | -6.2088 | 0.034324 | 0.014146 | 246.3031 | 240.0943 | -0.9591 | -0.0039092 | 243.1987 | -3.1044 | 244.2335 | 0.99126 | -0.012653 | 0.99126 | -0.012653
345.56 | -9.0621 | 0.034133 | 0.012342 | 247.3213 | 238.2592 | -1.9773 | -0.0080593 | 242.7902 | -4.5311 | 244.3006 | 0.98959 | -0.018468 | 0.98959 | -0.018468
345.58 | -11.9948 | 0.034133 | 0.010971 | 249.1491 | 237.1543 | -2.8051 | -0.011433 | 243.1517 | -5.9974 | 245.1508 | 0.99106 | -0.024445 | 0.99106 | -0.024445
345.6 | -14.7161 | 0.033752 | 0.0094549 | 250.0377 | 235.3216 | -3.6937 | -0.015055 | 242.6797 | -7.358 | 245.1323 | 0.98914 | -0.029991 | 0.98914 | -0.029991
345.62 | -17.1203 | 0.033561 | 0.0077227 | 250.9706 | 233.8503 | -4.6266 | -0.018858 | 242.4104 | -8.5602 | 245.2638 | 0.98804 | -0.03489 | 0.98804 | -0.03489
345.64 | -19.6831 | 0.03337 | 0.0064958 | 251.7845 | 232.1014 | -5.4405 | -0.022175 | 241.943 | -9.8415 | 245.2235 | 0.98614 | -0.040113 | 0.98614 | -0.040113
345.66 | -21.5061 | 0.03318 | 0.0054131 | 252.4752 | 230.9691 | -6.1312 | -0.02499 | 241.7222 | -10.753 | 245.3065 | 0.98524 | -0.043828 | 0.98524 | -0.043828
345.68 | -22.2194 | 0.032989 | 0.0046914 | 252.9097 | 230.6903 | -6.5657 | -0.026761 | 241.8 | -11.1097 | 245.5032 | 0.98555 | -0.045282 | 0.98555 | -0.045282
345.7 | -23.8839 | 0.032989 | 0.0037531 | 253.5604 | 229.6765 | -7.2164 | -0.029413 | 241.6185 | -11.9419 | 245.5991 | 0.98481 | -0.048674 | 0.98481 | -0.048674
345.72 | -24.5708 | 0.032798 | 0.0031757 | 253.9199 | 229.3491 | -7.5759 | -0.030879 | 241.6345 | -12.2854 | 245.7296 | 0.98488 | -0.050074 | 0.98488 | -0.050074
345.74 | -25.0464 | 0.032608 | 0.002887 | 254.1782 | 229.1318 | -7.8342 | -0.031931 | 241.655 | -12.5232 | 245.8294 | 0.98496 | -0.051043 | 0.98496 | -0.051043
345.76 | -24.5972 | 0.032608 | 0.0030314 | 254.1904 | 229.5932 | -7.8464 | -0.031981 | 241.8918 | -12.2986 | 245.9913 | 0.98593 | -0.050128 | 0.98593 | -0.050128
345.78 | -24.3859 | 0.032417 | 0.0031757 | 254.2115 | 229.8256 | -7.8675 | -0.032067 | 242.0186 | -12.1929 | 246.0829 | 0.98645 | -0.049697 | 0.98645 | -0.049697
345.8 | -23.9367 | 0.032417 | 0.0034644 | 254.1497 | 230.213 | -7.8057 | -0.031815 | 242.1813 | -11.9684 | 246.1708 | 0.98711 | -0.048782 | 0.98711 | -0.048782
345.82 | -22.9063 | 0.032417 | 0.0042583 | 252.9728 | 230.0665 | -7.6288 | -0.031094 | 241.5196 | -11.4532 | 245.3374 | 0.98441 | -0.046682 | 0.98441 | -0.046682
345.84 | -21.0041 | 0.032417 | 0.0055575 | 252.518 | 231.5139 | -7.174 | -0.029241 | 242.016 | -10.502 | 245.5166 | 0.98644 | -0.042805 | 0.98644 | -0.042805
345.86 | -19.2868 | 0.032608 | 0.0066401 | 252.1038 | 232.817 | -6.7598 | -0.027552 | 242.4604 | -9.6434 | 245.6749 | 0.98825 | -0.039306 | 0.98825 | -0.039306
345.88 | -17.1467 | 0.032608 | 0.0080114 | 251.5565 | 234.4098 | -6.2125 | -0.025322 | 242.9831 | -8.5734 | 245.8409 | 0.99038 | -0.034944 | 0.99038 | -0.034944
345.9 | -14.7953 | 0.032989 | 0.009888 | 250.796 | 236.0007 | -5.452 | -0.022222 | 243.3983 | -7.3977 | 245.8642 | 0.99207 | -0.030152 | 0.99207 | -0.030152
345.92 | -11.8363 | 0.03337 | 0.011259 | 250.0232 | 238.1869 | -4.6792 | -0.019072 | 244.1051 | -5.9181 | 246.0778 | 0.99495 | -0.024122 | 0.99495 | -0.024122
345.94 | -9.115 | 0.03337 | 0.012631 | 249.2769 | 240.1619 | -3.9329 | -0.01603 | 244.7194 | -4.5575 | 246.2386 | 0.99745 | -0.018576 | 0.99745 | -0.018576
345.96 | -6.4994 | 0.033752 | 0.014435 | 248.3585 | 241.8591 | -3.0145 | -0.012287 | 245.1088 | -3.2497 | 246.192 | 0.99904 | -0.013245 | 0.99904 | -0.013245
345.98 | -2.5892 | 0.033943 | 0.016095 | 247.3312 | 244.742 | -1.9872 | -0.0080996 | 246.0366 | -1.2946 | 246.4681 | 1.0028 | -0.0052766 | 1.0028 | -0.0052766
346 | 0.1321 | 0.034133 | 0.017755 | 246.4536 | 246.5857 | -1.1096 | -0.0045226 | 246.5197 | 0.066051 | 246.4976 | 1.0048 | 0.00026922 | 1.0048 | 0.00026922
346.02 | 2.9062 | 0.034133 | 0.019126 | 245.584 | 248.4902 | -0.24 | -0.00097822 | 247.0371 | 1.4531 | 246.5527 | 1.0069 | 0.0059228 | 1.0069 | 0.0059228
346.04 | 5.8389 | 0.034324 | 0.021147 | 244.6163 | 250.4552 | 0.7277 | 0.002966 | 247.5357 | 2.9194 | 246.5626 | 1.0089 | 0.011899 | 1.0089 | 0.011899
346.06 | 9.0621 | 0.034515 | 0.023024 | 242.5223 | 251.5844 | 1.8217 | 0.0074251 | 247.0534 | 4.5311 | 245.543 | 1.007 | 0.018468 | 1.007 | 0.018468
346.08 | 12.2062 | 0.034896 | 0.02454 | 242.6164 | 254.8226 | 2.7276 | 0.011117 | 248.7195 | 6.1031 | 246.6851 | 1.0138 | 0.024876 | 1.0138 | 0.024876
346.1 | 14.584 | 0.035087 | 0.025983 | 241.8133 | 256.3973 | 3.5307 | 0.014391 | 249.1053 | 7.292 | 246.6746 | 1.0153 | 0.029721 | 1.0153 | 0.029721
346.12 | 17.226 | 0.035277 | 0.027499 | 240.9161 | 258.1421 | 4.4279 | 0.018048 | 249.5291 | 8.613 | 246.6581 | 1.0171 | 0.035106 | 1.0171 | 0.035106
346.14 | 19.4717 | 0.035468 | 0.028726 | 240.0832 | 259.5549 | 5.2608 | 0.021443 | 249.8191 | 9.7359 | 246.5738 | 1.0182 | 0.039682 | 1.0182 | 0.039682
346.16 | 20.7927 | 0.035468 | 0.029808 | 239.5812 | 260.3739 | 5.7628 | 0.023489 | 249.9776 | 10.3964 | 246.5121 | 1.0189 | 0.042375 | 1.0189 | 0.042375
346.18 | 22.6157 | 0.035659 | 0.03053 | 238.0155 | 260.6312 | 6.3285 | 0.025794 | 249.3234 | 11.3079 | 245.5541 | 1.0162 | 0.04609 | 1.0162 | 0.04609
346.2 | 23.6197 | 0.035849 | 0.031396 | 238.5566 | 262.1763 | 6.7874 | 0.027665 | 250.3664 | 11.8098 | 246.4298 | 1.0205 | 0.048136 | 1.0205 | 0.048136
346.22 | 24.4387 | 0.03604 | 0.031901 | 237.1352 | 261.5739 | 7.2088 | 0.029382 | 249.3546 | 12.2194 | 245.2814 | 1.0163 | 0.049805 | 1.0163 | 0.049805
346.24 | 25.02 | 0.03604 | 0.032479 | 236.8325 | 261.8525 | 7.5115 | 0.030616 | 249.3425 | 12.51 | 245.1725 | 1.0163 | 0.05099 | 1.0163 | 0.05099
346.26 | 25.2049 | 0.036231 | 0.032479 | 236.6613 | 261.8662 | 7.6827 | 0.031314 | 249.2638 | 12.6025 | 245.0629 | 1.016 | 0.051366 | 1.016 | 0.051366
346.28 | 24.5708 | 0.036231 | 0.032334 | 237.675 | 262.2458 | 7.669 | 0.031258 | 249.9604 | 12.2854 | 245.8653 | 1.0188 | 0.050074 | 1.0188 | 0.050074
346.3 | 23.8839 | 0.036231 | 0.031613 | 237.8123 | 261.6962 | 7.5317 | 0.030699 | 249.7542 | 11.9419 | 245.7736 | 1.018 | 0.048674 | 1.018 | 0.048674
346.32 | 23.012 | 0.036231 | 0.030963 | 238.0298 | 261.0418 | 7.3142 | 0.029812 | 249.5358 | 11.506 | 245.7005 | 1.0171 | 0.046897 | 1.0171 | 0.046897
346.34 | 21.0834 | 0.036231 | 0.029808 | 238.4452 | 259.5286 | 6.8988 | 0.028119 | 248.9869 | 10.5417 | 245.473 | 1.0148 | 0.042967 | 1.0148 | 0.042967
346.36 | 19.4717 | 0.036231 | 0.02887 | 238.7405 | 258.2122 | 6.6035 | 0.026915 | 248.4764 | 9.7359 | 245.2311 | 1.0128 | 0.039682 | 1.0128 | 0.039682
346.38 | 17.1467 | 0.03604 | 0.027354 | 239.3754 | 256.5221 | 5.9686 | 0.024327 | 247.9488 | 8.5734 | 245.091 | 1.0106 | 0.034944 | 1.0106 | 0.034944
346.4 | 14.6104 | 0.03604 | 0.025694 | 240.1125 | 254.7229 | 5.2315 | 0.021323 | 247.4177 | 7.3052 | 244.9826 | 1.0085 | 0.029775 | 1.0085 | 0.029775
346.42 | 11.7306 | 0.035659 | 0.024106 | 240.8779 | 252.6085 | 4.4661 | 0.018203 | 246.7432 | 5.8653 | 244.7881 | 1.0057 | 0.023906 | 1.0057 | 0.023906
346.44 | 9.0886 | 0.035468 | 0.022735 | 241.5873 | 250.6759 | 3.7567 | 0.015312 | 246.1316 | 4.5443 | 244.6168 | 1.0032 | 0.018522 | 1.0032 | 0.018522
346.46 | 5.9446 | 0.035087 | 0.021075 | 242.5627 | 248.5073 | 2.7813 | 0.011336 | 245.535 | 2.9723 | 244.5442 | 1.0008 | 0.012115 | 1.0008 | 0.012115
346.48 | 3.1704 | 0.034896 | 0.019415 | 243.433 | 246.6034 | 1.911 | 0.0077891 | 245.0182 | 1.5852 | 244.4898 | 0.99867 | 0.0064612 | 0.99867 | 0.0064612
346.5 | 0 | 0.034896 | 0.017755 | 244.3328 | 244.3328 | 1.0112 | 0.0041216 | 244.3328 | 0 | 244.3328 | 0.99588 | 0 | 0.99588 | 0
346.52 | -3.1968 | 0.034705 | 0.016095 | 245.2701 | 242.0733 | 0.0739 | 0.00030121 | 243.6717 | -1.5984 | 244.2045 | 0.99318 | -0.006515 | 0.99318 | -0.006515
346.54 | -6.4465 | 0.034515 | 0.014146 | 247.353 | 240.9065 | -1.009 | -0.0041126 | 244.1297 | -3.2233 | 245.2042 | 0.99505 | -0.013138 | 0.99505 | -0.013138
346.56 | -9.3792 | 0.034324 | 0.012486 | 248.3262 | 238.947 | -1.9822 | -0.0080793 | 243.6366 | -4.6896 | 245.1998 | 0.99304 | -0.019114 | 0.99304 | -0.019114
346.58 | -12.0476 | 0.033943 | 0.010971 | 249.1945 | 237.1469 | -2.8505 | -0.011618 | 243.1707 | -6.0238 | 245.1786 | 0.99114 | -0.024553 | 0.99114 | -0.024553
346.6 | -14.5047 | 0.033943 | 0.0094549 | 250.1172 | 235.6125 | -3.7732 | -0.015379 | 242.8648 | -7.2524 | 245.2823 | 0.9899 | -0.02956 | 0.9899 | -0.02956
346.62 | -17.2788 | 0.033561 | 0.0077227 | 251.0237 | 233.7449 | -4.6797 | -0.019074 | 242.3843 | -8.6394 | 245.2641 | 0.98794 | -0.035213 | 0.98794 | -0.035213
346.64 | -18.9962 | 0.033561 | 0.0065679 | 251.7542 | 232.758 | -5.4102 | -0.022051 | 242.2561 | -9.4981 | 245.4221 | 0.98741 | -0.038713 | 0.98741 | -0.038713
346.66 | -21.0041 | 0.03337 | 0.0055575 | 252.4048 | 231.4007 | -6.0608 | -0.024703 | 241.9028 | -10.502 | 245.4034 | 0.98597 | -0.042805 | 0.98597 | -0.042805
346.68 | -22.6421 | 0.03318 | 0.004547 | 252.9941 | 230.352 | -6.6501 | -0.027105 | 241.673 | -11.3211 | 245.4467 | 0.98504 | -0.046144 | 0.98504 | -0.046144
346.7 | -23.5669 | 0.032989 | 0.0038253 | 253.4972 | 229.9303 | -7.1532 | -0.029156 | 241.7138 | -11.7834 | 245.6416 | 0.9852 | -0.048028 | 0.9852 | -0.048028
346.72 | -24.4123 | 0.032798 | 0.0031757 | 253.8878 | 229.4755 | -7.5438 | -0.030748 | 241.6816 | -12.2062 | 245.7504 | 0.98507 | -0.049751 | 0.98507 | -0.049751
346.74 | -24.9143 | 0.032798 | 0.0030314 | 254.1995 | 229.2852 | -7.8555 | -0.032018 | 241.7424 | -12.4571 | 245.8947 | 0.98532 | -0.050774 | 0.98532 | -0.050774
346.76 | -24.9143 | 0.032608 | 0.0027427 | 254.3359 | 229.4216 | -7.9919 | -0.032574 | 241.8788 | -12.4571 | 246.0311 | 0.98588 | -0.050774 | 0.98588 | -0.050774
346.78 | -24.7293 | 0.032608 | 0.0030314 | 254.3723 | 229.643 | -8.0283 | -0.032723 | 242.0076 | -12.3647 | 246.1292 | 0.9864 | -0.050397 | 0.9864 | -0.050397
346.8 | -23.8046 | 0.032417 | 0.0034644 | 254.2533 | 230.4487 | -7.9093 | -0.032238 | 242.351 | -11.9023 | 246.3184 | 0.9878 | -0.048513 | 0.9878 | -0.048513
346.82 | -22.4044 | 0.032608 | 0.0044027 | 254.0578 | 231.6534 | -7.7138 | -0.031441 | 242.8556 | -11.2022 | 246.5897 | 0.98986 | -0.045659 | 0.98986 | -0.045659
346.84 | -21.2155 | 0.032608 | 0.0052688 | 253.7682 | 232.5527 | -7.4242 | -0.03026 | 243.1605 | -10.6077 | 246.6964 | 0.9911 | -0.043236 | 0.9911 | -0.043236
346.86 | -19.3396 | 0.032608 | 0.0065679 | 253.3023 | 233.9627 | -6.9583 | -0.028361 | 243.6325 | -9.6698 | 246.8558 | 0.99302 | -0.039413 | 0.99302 | -0.039413
346.88 | -17.1732 | 0.032989 | 0.008228 | 251.7014 | 234.5282 | -6.3574 | -0.025912 | 243.1148 | -8.5866 | 245.977 | 0.99091 | -0.034998 | 0.99091 | -0.034998
346.9 | -14.4255 | 0.03318 | 0.0099602 | 250.9348 | 236.5093 | -5.5908 | -0.022788 | 243.7221 | -7.2127 | 246.1263 | 0.99339 | -0.029398 | 0.99339 | -0.029398
346.92 | -12.0212 | 0.03337 | 0.011259 | 250.2401 | 238.2189 | -4.8961 | -0.019956 | 244.2295 | -6.0106 | 246.233 | 0.99546 | -0.024499 | 0.99546 | -0.024499
346.94 | -9.0886 | 0.033561 | 0.012775 | 249.4075 | 240.3189 | -4.0635 | -0.016562 | 244.8632 | -4.5443 | 246.378 | 0.99804 | -0.018522 | 0.99804 | -0.018522
346.96 | -6.1295 | 0.033752 | 0.014507 | 248.4991 | 242.3696 | -3.1551 | -0.01286 | 245.4344 | -3.0647 | 246.4559 | 1.0004 | -0.012492 | 1.0004 | -0.012492
346.98 | -3.0912 | 0.033943 | 0.016095 | 247.5931 | 244.5019 | -2.2491 | -0.0091671 | 246.0475 | -1.5456 | 246.5627 | 1.0029 | -0.0062997 | 1.0029 | -0.0062997
347 | 0.079261 | 0.034133 | 0.017611 | 246.6323 | 246.7116 | -1.2883 | -0.005251 | 246.6719 | 0.03963 | 246.6587 | 1.0054 | 0.00016153 | 1.0054 | 0.00016153
347.02 | 3.1176 | 0.034324 | 0.019271 | 245.7403 | 248.8579 | -0.3963 | -0.0016153 | 247.2991 | 1.5588 | 246.7795 | 1.008 | 0.0063535 | 1.008 | 0.0063535
347.04 | 6.3144 | 0.034515 | 0.021292 | 244.6157 | 250.9301 | 0.7283 | 0.0029685 | 247.7729 | 3.1572 | 246.7205 | 1.0099 | 0.012869 | 1.0099 | 0.012869
347.06 | 9.2207 | 0.034705 | 0.023024 | 243.6949 | 252.9156 | 1.6491 | 0.0067216 | 248.3052 | 4.6103 | 246.7685 | 1.0121 | 0.018791 | 1.0121 | 0.018791
347.08 | 12.1269 | 0.034896 | 0.024467 | 242.8179 | 254.9448 | 2.5261 | 0.010296 | 248.8813 | 6.0634 | 246.8602 | 1.0144 | 0.024714 | 1.0144 | 0.024714
347.1 | 14.4783 | 0.035087 | 0.025911 | 240.9827 | 255.461 | 3.3613 | 0.0137 | 248.2218 | 7.2391 | 245.8088 | 1.0117 | 0.029506 | 1.0117 | 0.029506
347.12 | 16.909 | 0.035277 | 0.027499 | 240.051 | 256.96 | 4.293 | 0.017498 | 248.5055 | 8.4545 | 245.6873 | 1.0129 | 0.03446 | 1.0129 | 0.03446
347.14 | 19.1811 | 0.035468 | 0.028726 | 239.278 | 258.4591 | 5.066 | 0.020649 | 248.8685 | 9.5905 | 245.6717 | 1.0144 | 0.03909 | 1.0144 | 0.03909
347.16 | 21.3476 | 0.035659 | 0.029808 | 238.5688 | 259.9164 | 5.7752 | 0.023539 | 249.2426 | 10.6738 | 245.6847 | 1.0159 | 0.043505 | 1.0159 | 0.043505
347.18 | 22.2723 | 0.035849 | 0.03053 | 238.1607 | 260.433 | 6.1833 | 0.025203 | 249.2968 | 11.1361 | 245.5848 | 1.0161 | 0.04539 | 1.0161 | 0.04539
347.2 | 24.016 | 0.035849 | 0.031468 | 237.5856 | 261.6016 | 6.7584 | 0.027547 | 249.5936 | 12.008 | 245.5909 | 1.0173 | 0.048944 | 1.0173 | 0.048944
347.22 | 24.5972 | 0.03604 | 0.032046 | 237.1451 | 261.7423 | 7.1989 | 0.029342 | 249.4437 | 12.2986 | 245.3442 | 1.0167 | 0.050128 | 1.0167 | 0.050128
347.24 | 25.1785 | 0.036231 | 0.032334 | 236.9171 | 262.0956 | 7.4269 | 0.030271 | 249.5063 | 12.5892 | 245.3099 | 1.017 | 0.051313 | 1.017 | 0.051313
347.26 | 25.1521 | 0.036231 | 0.032479 | 236.7056 | 261.8577 | 7.6384 | 0.031133 | 249.2816 | 12.576 | 245.0896 | 1.016 | 0.051259 | 1.016 | 0.051259
347.28 | 24.2538 | 0.036231 | 0.032334 | 236.7576 | 261.0114 | 7.5864 | 0.030921 | 248.8845 | 12.1269 | 244.8422 | 1.0144 | 0.049428 | 1.0144 | 0.049428
347.3 | 23.9367 | 0.036421 | 0.031757 | 236.8634 | 260.8001 | 7.4806 | 0.03049 | 248.8318 | 11.9684 | 244.8423 | 1.0142 | 0.048782 | 1.0142 | 0.048782
347.32 | 22.695 | 0.036421 | 0.030819 | 238.1415 | 260.8365 | 7.2025 | 0.029357 | 249.489 | 11.3475 | 245.7065 | 1.0169 | 0.046251 | 1.0169 | 0.046251
347.34 | 21.0041 | 0.036421 | 0.030097 | 238.4232 | 259.4273 | 6.9208 | 0.028209 | 248.9252 | 10.502 | 245.4246 | 1.0146 | 0.042805 | 1.0146 | 0.042805
347.36 | 19.5246 | 0.036421 | 0.02887 | 238.8267 | 258.3513 | 6.5173 | 0.026564 | 248.589 | 9.7623 | 245.3349 | 1.0132 | 0.03979 | 1.0132 | 0.03979
347.38 | 16.9618 | 0.036231 | 0.027354 | 239.4572 | 256.419 | 5.8868 | 0.023994 | 247.9381 | 8.4809 | 245.1111 | 1.0106 | 0.034567 | 1.0106 | 0.034567
347.4 | 14.7425 | 0.03604 | 0.025694 | 240.069 | 254.8115 | 5.275 | 0.0215 | 247.4402 | 7.3712 | 244.9832 | 1.0085 | 0.030045 | 1.0085 | 0.030045
347.42 | 11.6249 | 0.035659 | 0.023962 | 240.9568 | 252.5817 | 4.3872 | 0.017882 | 246.7693 | 5.8125 | 244.8318 | 1.0058 | 0.023691 | 1.0058 | 0.023691
347.44 | 8.93 | 0.035468 | 0.022591 | 241.681 | 250.611 | 3.663 | 0.01493 | 246.146 | 4.465 | 244.6577 | 1.0033 | 0.018199 | 1.0033 | 0.018199
347.46 | 6.0767 | 0.035277 | 0.021075 | 242.6035 | 248.6802 | 2.7405 | 0.01117 | 245.6418 | 3.0383 | 244.6291 | 1.0012 | 0.012384 | 1.0012 | 0.012384
347.48 | 3.0647 | 0.035087 | 0.019415 | 243.4761 | 246.5408 | 1.8679 | 0.0076134 | 245.0085 | 1.5324 | 244.4977 | 0.99863 | 0.0062458 | 0.99863 | 0.0062458
347.5 | -0.21136 | 0.034896 | 0.017755 | 244.4468 | 244.2354 | 0.8972 | 0.0036569 | 244.3411 | -0.10568 | 244.3763 | 0.99591 | -0.00043075 | 0.99591 | -0.00043075
347.52 | -3.2497 | 0.034705 | 0.016095 | 245.3516 | 242.1019 | -0.0076 | -3.0977e-05 | 243.7268 | -1.6248 | 244.2684 | 0.99341 | -0.0066227 | 0.99341 | -0.0066227
347.54 | -6.6579 | 0.034515 | 0.014435 | 246.3704 | 239.7125 | -1.0264 | -0.0041835 | 243.0414 | -3.329 | 244.1511 | 0.99062 | -0.013569 | 0.99062 | -0.013569
347.56 | -9.0621 | 0.034324 | 0.012486 | 248.2721 | 239.21 | -1.9281 | -0.0078588 | 243.741 | -4.5311 | 245.2514 | 0.99347 | -0.018468 | 0.99347 | -0.018468
347.58 | -12.4439 | 0.034133 | 0.010682 | 249.3426 | 236.8987 | -2.9986 | -0.012222 | 243.1206 | -6.222 | 245.1946 | 0.99094 | -0.02536 | 0.99094 | -0.02536
347.6 | -14.6368 | 0.033943 | 0.0094549 | 249.0878 | 234.451 | -3.7438 | -0.015259 | 241.7694 | -7.3184 | 244.2089 | 0.98543 | -0.029829 | 0.98543 | -0.029829
347.62 | -16.8561 | 0.033752 | 0.0080114 | 250.9079 | 234.0518 | -4.5639 | -0.018602 | 242.4798 | -8.4281 | 245.2892 | 0.98833 | -0.034352 | 0.98833 | -0.034352
347.64 | -19.2339 | 0.033561 | 0.0064958 | 251.8047 | 232.5708 | -5.4607 | -0.022257 | 242.1877 | -9.617 | 245.3934 | 0.98714 | -0.039198 | 0.98714 | -0.039198
347.66 | -21.374 | 0.03337 | 0.0054131 | 252.522 | 231.148 | -6.178 | -0.025181 | 241.835 | -10.687 | 245.3973 | 0.9857 | -0.043559 | 0.9857 | -0.043559
347.68 | -22.5893 | 0.03318 | 0.0046192 | 253.02 | 230.4307 | -6.676 | -0.027211 | 241.7253 | -11.2947 | 245.4902 | 0.98525 | -0.046036 | 0.98525 | -0.046036
347.7 | -23.2498 | 0.032989 | 0.0040418 | 253.4193 | 230.1695 | -7.0753 | -0.028838 | 241.7944 | -11.6249 | 245.6694 | 0.98553 | -0.047382 | 0.98553 | -0.047382
347.72 | -24.3859 | 0.032989 | 0.0033201 | 253.9274 | 229.5415 | -7.5834 | -0.030909 | 241.7345 | -12.1929 | 245.7988 | 0.98529 | -0.049697 | 0.98529 | -0.049697
347.74 | -24.9143 | 0.032798 | 0.002887 | 254.2317 | 229.3174 | -7.8877 | -0.03215 | 241.7746 | -12.4571 | 245.9269 | 0.98545 | -0.050774 | 0.98545 | -0.050774
347.76 | -24.6501 | 0.032608 | 0.002887 | 254.3155 | 229.6654 | -7.9715 | -0.032491 | 241.9905 | -12.325 | 246.0988 | 0.98633 | -0.050236 | 0.98633 | -0.050236
347.78 | -24.5708 | 0.032608 | 0.0030314 | 254.3536 | 229.7828 | -8.0096 | -0.032646 | 242.0682 | -12.2854 | 246.1633 | 0.98665 | -0.050074 | 0.98665 | -0.050074
347.8 | -23.6725 | 0.032608 | 0.0034644 | 254.2454 | 230.5729 | -7.9014 | -0.032205 | 242.4091 | -11.8363 | 246.3546 | 0.98804 | -0.048244 | 0.98804 | -0.048244
347.82 | -22.9063 | 0.032608 | 0.0042583 | 254.0433 | 231.137 | -7.6993 | -0.031382 | 242.5901 | -11.4532 | 246.4079 | 0.98878 | -0.046682 | 0.98878 | -0.046682
347.84 | -21.0305 | 0.032608 | 0.0054131 | 253.6062 | 232.5757 | -7.2622 | -0.0296 | 243.0909 | -10.5153 | 246.596 | 0.99082 | -0.042859 | 0.99082 | -0.042859
347.86 | -19.2339 | 0.032608 | 0.0067845 | 252.1569 | 232.923 | -6.8129 | -0.027769 | 242.5399 | -9.617 | 245.7456 | 0.98857 | -0.039198 | 0.98857 | -0.039198
347.88 | -17.0146 | 0.032989 | 0.0083001 | 251.5553 | 234.5407 | -6.2113 | -0.025317 | 243.048 | -8.5073 | 245.8838 | 0.99064 | -0.034675 | 0.99064 | -0.034675
347.9 | -14.7161 | 0.03337 | 0.0099602 | 250.7966 | 236.0805 | -5.4526 | -0.022224 | 243.4386 | -7.358 | 245.8912 | 0.99223 | -0.029991 | 0.99223 | -0.029991
347.92 | -11.8627 | 0.033561 | 0.011259 | 250.1082 | 238.2455 | -4.7642 | -0.019418 | 244.1769 | -5.9313 | 246.154 | 0.99524 | -0.024176 | 0.99524 | -0.024176
347.94 | -9.3792 | 0.033561 | 0.012847 | 249.3484 | 239.9692 | -4.0044 | -0.016322 | 244.6588 | -4.6896 | 246.222 | 0.99721 | -0.019114 | 0.99721 | -0.019114
347.96 | -5.8653 | 0.033752 | 0.014579 | 248.3006 | 242.4353 | -2.9566 | -0.012051 | 245.368 | -2.9326 | 246.3455 | 1.0001 | -0.011953 | 1.0001 | -0.011953
347.98 | -3.0912 | 0.033943 | 0.016239 | 247.4237 | 244.3325 | -2.0797 | -0.0084767 | 245.8781 | -1.5456 | 246.3933 | 1.0022 | -0.0062997 | 1.0022 | -0.0062997
348 | -0.079261 | 0.034133 | 0.017755 | 246.4913 | 246.412 | -1.1473 | -0.0046763 | 246.4517 | -0.03963 | 246.4649 | 1.0045 | -0.00016153 | 1.0045 | -0.00016153
348.02 | 3.1704 | 0.034324 | 0.019559 | 245.5945 | 248.7649 | -0.2505 | -0.001021 | 247.1797 | 1.5852 | 246.6513 | 1.0075 | 0.0064612 | 1.0075 | 0.0064612
348.04 | 6.2352 | 0.034515 | 0.021219 | 244.4801 | 250.7153 | 0.8639 | 0.0035212 | 247.5977 | 3.1176 | 246.5585 | 1.0092 | 0.012707 | 1.0092 | 0.012707
348.06 | 9.3263 | 0.034705 | 0.023024 | 243.5643 | 252.8906 | 1.7797 | 0.0072539 | 248.2275 | 4.6632 | 246.6731 | 1.0118 | 0.019007 | 1.0118 | 0.019007
348.08 | 11.9419 | 0.034896 | 0.024395 | 242.7642 | 254.7061 | 2.5798 | 0.010515 | 248.7352 | 5.971 | 246.7448 | 1.0138 | 0.024337 | 1.0138 | 0.024337
348.1 | 14.6897 | 0.035087 | 0.0262 | 241.8547 | 256.5444 | 3.4893 | 0.014222 | 249.1995 | 7.3448 | 246.7513 | 1.0157 | 0.029937 | 1.0157 | 0.029937
348.12 | 17.0675 | 0.035277 | 0.027499 | 240.9721 | 258.0396 | 4.3719 | 0.017819 | 249.5058 | 8.5337 | 246.6613 | 1.017 | 0.034783 | 1.017 | 0.034783
348.14 | 19.2339 | 0.035468 | 0.028726 | 240.2294 | 259.4633 | 5.1146 | 0.020847 | 249.8464 | 9.617 | 246.6407 | 1.0184 | 0.039198 | 1.0184 | 0.039198
348.16 | 21.0569 | 0.035659 | 0.029736 | 238.6254 | 259.6823 | 5.7186 | 0.023308 | 249.1539 | 10.5285 | 245.6444 | 1.0155 | 0.042913 | 1.0155 | 0.042913
348.18 | 22.5365 | 0.035849 | 0.03053 | 238.0706 | 260.6071 | 6.2734 | 0.02557 | 249.3388 | 11.2682 | 245.5828 | 1.0163 | 0.045928 | 1.0163 | 0.045928
348.2 | 23.6197 | 0.035849 | 0.031468 | 238.5549 | 262.1746 | 6.7891 | 0.027672 | 250.3647 | 11.8098 | 246.4281 | 1.0205 | 0.048136 | 1.0205 | 0.048136
348.22 | 24.7293 | 0.03604 | 0.032046 | 237.1266 | 261.8559 | 7.2174 | 0.029417 | 249.4913 | 12.3647 | 245.3697 | 1.0169 | 0.050397 | 1.0169 | 0.050397
348.24 | 25.1256 | 0.036231 | 0.032407 | 236.8765 | 262.0021 | 7.4675 | 0.030437 | 249.4393 | 12.5628 | 245.2517 | 1.0167 | 0.051205 | 1.0167 | 0.051205
348.26 | 25.1521 | 0.036231 | 0.032479 | 236.7741 | 261.9262 | 7.5699 | 0.030854 | 249.3501 | 12.576 | 245.1581 | 1.0163 | 0.051259 | 1.0163 | 0.051259
348.28 | 25.0728 | 0.036231 | 0.032479 | 236.7003 | 261.7731 | 7.6437 | 0.031155 | 249.2367 | 12.5364 | 245.0579 | 1.0159 | 0.051097 | 1.0159 | 0.051097
348.3 | 24.0688 | 0.036421 | 0.031757 | 236.8642 | 260.933 | 7.4798 | 0.030487 | 248.8986 | 12.0344 | 244.8871 | 1.0145 | 0.049051 | 1.0145 | 0.049051
348.32 | 22.5893 | 0.036421 | 0.030963 | 238.1332 | 260.7225 | 7.2108 | 0.029391 | 249.4279 | 11.2947 | 245.663 | 1.0166 | 0.046036 | 1.0166 | 0.046036
348.34 | 21.1362 | 0.036421 | 0.029953 | 238.4656 | 259.6018 | 6.8784 | 0.028036 | 249.0337 | 10.5681 | 245.511 | 1.015 | 0.043075 | 1.015 | 0.043075
348.36 | 19.3132 | 0.036421 | 0.028726 | 238.8859 | 258.1991 | 6.4581 | 0.026323 | 248.5425 | 9.6566 | 245.3236 | 1.013 | 0.039359 | 1.013 | 0.039359
348.38 | 17.1732 | 0.036231 | 0.02721 | 239.4737 | 256.6469 | 5.8703 | 0.023927 | 248.0603 | 8.5866 | 245.1981 | 1.0111 | 0.034998 | 1.0111 | 0.034998
348.4 | 14.8746 | 0.03604 | 0.025911 | 240.0729 | 254.9475 | 5.2711 | 0.021485 | 247.5102 | 7.4373 | 245.0311 | 1.0088 | 0.030314 | 1.0088 | 0.030314
348.42 | 11.9684 | 0.035659 | 0.024106 | 240.8841 | 252.8525 | 4.4599 | 0.018178 | 246.8683 | 5.9842 | 244.8736 | 1.0062 | 0.024391 | 1.0062 | 0.024391
348.44 | 9.0886 | 0.035659 | 0.022735 | 241.6531 | 250.7417 | 3.6909 | 0.015044 | 246.1974 | 4.5443 | 244.6826 | 1.0035 | 0.018522 | 1.0035 | 0.018522
348.46 | 6.2616 | 0.035277 | 0.021219 | 242.5251 | 248.7867 | 2.8189 | 0.01149 | 245.6559 | 3.1308 | 244.6123 | 1.0013 | 0.012761 | 1.0013 | 0.012761
348.48 | 3.3025 | 0.035087 | 0.019559 | 243.4373 | 246.7398 | 1.9067 | 0.0077715 | 245.0886 | 1.6513 | 244.5381 | 0.99896 | 0.0067304 | 0.99896 | 0.0067304
348.5 | 0.05284 | 0.034896 | 0.017755 | 244.408 | 244.4608 | 0.936 | 0.0038151 | 244.4344 | 0.02642 | 244.4256 | 0.99629 | 0.00010769 | 0.99629 | 0.00010769
348.52 | -3.0912 | 0.034705 | 0.016095 | 245.3251 | 242.2339 | 0.0189 | 7.7035e-05 | 243.7795 | -1.5456 | 244.2947 | 0.99362 | -0.0062997 | 0.99362 | -0.0062997
348.54 | -6.288 | 0.034515 | 0.014291 | 246.3253 | 240.0373 | -0.9813 | -0.0039997 | 243.1813 | -3.144 | 244.2293 | 0.99118 | -0.012815 | 0.99118 | -0.012815
348.56 | -9.115 | 0.034324 | 0.012486 | 248.3644 | 239.2494 | -2.0204 | -0.008235 | 243.8069 | -4.5575 | 245.3261 | 0.99373 | -0.018576 | 0.99373 | -0.018576
348.58 | -11.9419 | 0.034133 | 0.010826 | 249.2786 | 237.3367 | -2.9346 | -0.011961 | 243.3076 | -5.971 | 245.298 | 0.9917 | -0.024337 | 0.9917 | -0.024337
348.6 | -15.1652 | 0.033943 | 0.0093828 | 250.1635 | 234.9983 | -3.8195 | -0.015568 | 242.5809 | -7.5826 | 245.1084 | 0.98874 | -0.030906 | 0.98874 | -0.030906
348.62 | -16.724 | 0.033752 | 0.0080114 | 250.9529 | 234.2289 | -4.6089 | -0.018785 | 242.5909 | -8.362 | 245.3782 | 0.98878 | -0.034083 | 0.98878 | -0.034083
348.64 | -19.049 | 0.033561 | 0.0066401 | 251.7675 | 232.7185 | -5.4235 | -0.022106 | 242.243 | -9.5245 | 245.4178 | 0.98736 | -0.038821 | 0.98736 | -0.038821
348.66 | -20.8984 | 0.03337 | 0.0054131 | 252.4968 | 231.5984 | -6.1528 | -0.025078 | 242.0476 | -10.4492 | 245.5307 | 0.98656 | -0.04259 | 0.98656 | -0.04259
348.68 | -22.51 | 0.03318 | 0.0046192 | 253.0626 | 230.5526 | -6.7186 | -0.027384 | 241.8076 | -11.255 | 245.5593 | 0.98559 | -0.045874 | 0.98559 | -0.045874
348.7 | -23.5933 | 0.03318 | 0.0040418 | 253.4687 | 229.8754 | -7.1247 | -0.02904 | 241.6721 | -11.7966 | 245.6043 | 0.98503 | -0.048082 | 0.98503 | -0.048082
348.72 | -24.6501 | 0.032989 | 0.0031757 | 253.9778 | 229.3277 | -7.6338 | -0.031115 | 241.6528 | -12.325 | 245.7611 | 0.98495 | -0.050236 | 0.98495 | -0.050236
348.74 | -24.835 | 0.032798 | 0.0029592 | 254.1466 | 229.3116 | -7.8026 | -0.031803 | 241.7291 | -12.4175 | 245.8683 | 0.98527 | -0.050613 | 0.98527 | -0.050613
348.76 | -24.6501 | 0.032798 | 0.0030314 | 254.2785 | 229.6284 | -7.9345 | -0.03234 | 241.9535 | -12.325 | 246.0618 | 0.98618 | -0.050236 | 0.98618 | -0.050236
348.78 | -24.5972 | 0.032608 | 0.0030314 | 254.3636 | 229.7664 | -8.0196 | -0.032687 | 242.065 | -12.2986 | 246.1645 | 0.98664 | -0.050128 | 0.98664 | -0.050128
348.8 | -24.0424 | 0.032608 | 0.0033201 | 254.2963 | 230.2539 | -7.9523 | -0.032413 | 242.2751 | -12.0212 | 246.2822 | 0.98749 | -0.048997 | 0.98749 | -0.048997
348.82 | -22.7214 | 0.032608 | 0.0042583 | 254.0091 | 231.2877 | -7.6651 | -0.031242 | 242.6484 | -11.3607 | 246.4353 | 0.98901 | -0.046305 | 0.98901 | -0.046305
348.84 | -21.1362 | 0.032608 | 0.0054131 | 252.6067 | 231.4705 | -7.2627 | -0.029602 | 242.0386 | -10.5681 | 245.5613 | 0.98653 | -0.043075 | 0.98653 | -0.043075
348.86 | -19.4453 | 0.032608 | 0.0066401 | 253.2155 | 233.7702 | -6.8715 | -0.028008 | 243.4929 | -9.7226 | 246.7337 | 0.99245 | -0.039629 | 0.99245 | -0.039629
348.88 | -17.2788 | 0.032798 | 0.0081558 | 251.6397 | 234.3609 | -6.2957 | -0.025661 | 243.0003 | -8.6394 | 245.8801 | 0.99045 | -0.035213 | 0.99045 | -0.035213
348.9 | -14.4519 | 0.03318 | 0.0099602 | 250.8176 | 236.3657 | -5.4736 | -0.02231 | 243.5917 | -7.2259 | 246.0003 | 0.99286 | -0.029452 | 0.99286 | -0.029452
348.92 | -12.3118 | 0.033561 | 0.011259 | 250.1871 | 237.8753 | -4.8431 | -0.01974 | 244.0312 | -6.1559 | 246.0832 | 0.99465 | -0.025091 | 0.99465 | -0.025091
348.94 | -9.2471 | 0.033752 | 0.012919 | 249.3224 | 240.0753 | -3.9784 | -0.016216 | 244.6989 | -4.6235 | 246.24 | 0.99737 | -0.018845 | 0.99737 | -0.018845
348.96 | -6.0767 | 0.033943 | 0.014579 | 248.3627 | 242.286 | -3.0187 | -0.012304 | 245.3244 | -3.0383 | 246.3371 | 0.99992 | -0.012384 | 0.99992 | -0.012384
348.98 | -2.9591 | 0.034133 | 0.016095 | 247.4544 | 244.4953 | -2.1104 | -0.0086018 | 245.9749 | -1.4795 | 246.468 | 1.0026 | -0.0060304 | 1.0026 | -0.0060304
349 | -0.02642 | 0.034133 | 0.017755 | 246.607 | 246.5806 | -1.263 | -0.0051479 | 246.5938 | -0.01321 | 246.5982 | 1.0051 | -5.3843e-05 | 1.0051 | -5.3843e-05
349.02 | 3.2233 | 0.034324 | 0.019487 | 245.5895 | 248.8128 | -0.2455 | -0.0010006 | 247.2011 | 1.6116 | 246.6639 | 1.0076 | 0.0065689 | 1.0076 | 0.0065689
349.04 | 6.5258 | 0.034705 | 0.021364 | 244.5035 | 251.0293 | 0.8405 | 0.0034258 | 247.7664 | 3.2629 | 246.6788 | 1.0099 | 0.013299 | 1.0099 | 0.013299
349.06 | 9.2471 | 0.034705 | 0.023024 | 243.6284 | 252.8755 | 1.7156 | 0.0069926 | 248.2519 | 4.6235 | 246.7108 | 1.0119 | 0.018845 | 1.0119 | 0.018845
349.08 | 12.1269 | 0.034896 | 0.024467 | 242.7457 | 254.8726 | 2.5983 | 0.01059 | 248.8091 | 6.0634 | 246.788 | 1.0141 | 0.024714 | 1.0141 | 0.024714
349.1 | 14.8482 | 0.035277 | 0.026055 | 240.843 | 255.6912 | 3.501 | 0.01427 | 248.2671 | 7.4241 | 245.7924 | 1.0119 | 0.03026 | 1.0119 | 0.03026
349.12 | 16.9882 | 0.035468 | 0.027715 | 239.9671 | 256.9553 | 4.3769 | 0.01784 | 248.4612 | 8.4941 | 245.6298 | 1.0127 | 0.034621 | 1.0127 | 0.034621
349.14 | 19.2075 | 0.035468 | 0.028798 | 239.2185 | 258.426 | 5.1255 | 0.020891 | 248.8223 | 9.6038 | 245.621 | 1.0142 | 0.039144 | 1.0142 | 0.039144
349.16 | 21.1626 | 0.035659 | 0.029664 | 238.6064 | 259.769 | 5.7376 | 0.023386 | 249.1877 | 10.5813 | 245.6606 | 1.0157 | 0.043128 | 1.0157 | 0.043128
349.18 | 22.5893 | 0.035849 | 0.030747 | 238.0324 | 260.6217 | 6.3116 | 0.025726 | 249.3271 | 11.2947 | 245.5622 | 1.0162 | 0.046036 | 1.0162 | 0.046036
349.2 | 23.7254 | 0.03604 | 0.031541 | 237.4908 | 261.2162 | 6.8532 | 0.027933 | 249.3535 | 11.8627 | 245.3993 | 1.0163 | 0.048351 | 1.0163 | 0.048351
349.22 | 24.6765 | 0.036231 | 0.032046 | 237.1163 | 261.7928 | 7.2277 | 0.029459 | 249.4546 | 12.3383 | 245.3418 | 1.0168 | 0.05029 | 1.0168 | 0.05029
349.24 | 24.8614 | 0.036231 | 0.032407 | 236.9262 | 261.7876 | 7.4178 | 0.030234 | 249.3569 | 12.4307 | 245.2133 | 1.0164 | 0.050667 | 1.0164 | 0.050667
349.26 | 25.1256 | 0.036231 | 0.032479 | 237.7667 | 262.8923 | 7.5773 | 0.030884 | 250.3295 | 12.5628 | 246.1419 | 1.0203 | 0.051205 | 1.0203 | 0.051205
349.28 | 24.7822 | 0.036421 | 0.032334 | 236.7089 | 261.4911 | 7.6351 | 0.03112 | 249.1 | 12.3911 | 244.9696 | 1.0153 | 0.050505 | 1.0153 | 0.050505
349.3 | 23.9103 | 0.036421 | 0.031757 | 237.861 | 261.7713 | 7.483 | 0.0305 | 249.8162 | 11.9552 | 245.8311 | 1.0182 | 0.048728 | 1.0182 | 0.048728
349.32 | 22.51 | 0.036421 | 0.030819 | 238.1778 | 260.6878 | 7.1662 | 0.029209 | 249.4328 | 11.255 | 245.6811 | 1.0167 | 0.045874 | 1.0167 | 0.045874
349.34 | 20.872 | 0.036421 | 0.030097 | 238.4852 | 259.3572 | 6.8588 | 0.027956 | 248.9212 | 10.436 | 245.4425 | 1.0146 | 0.042536 | 1.0146 | 0.042536
349.36 | 19.2868 | 0.036421 | 0.02887 | 238.836 | 258.1228 | 6.508 | 0.026526 | 248.4794 | 9.6434 | 245.2649 | 1.0128 | 0.039306 | 1.0128 | 0.039306
349.38 | 17.0939 | 0.036231 | 0.027354 | 239.3943 | 256.4882 | 5.9497 | 0.02425 | 247.9412 | 8.5469 | 245.0923 | 1.0106 | 0.034837 | 1.0106 | 0.034837
349.4 | 14.9539 | 0.036231 | 0.025911 | 240.0576 | 255.0115 | 5.2864 | 0.021547 | 247.5345 | 7.4769 | 245.0422 | 1.0089 | 0.030475 | 1.0089 | 0.030475
349.42 | 11.9419 | 0.035849 | 0.024251 | 240.8538 | 252.7957 | 4.4902 | 0.018302 | 246.8248 | 5.971 | 244.8344 | 1.006 | 0.024337 | 1.006 | 0.024337
349.44 | 8.93 | 0.035468 | 0.022735 | 241.7189 | 250.6489 | 3.6251 | 0.014776 | 246.1839 | 4.465 | 244.6956 | 1.0034 | 0.018199 | 1.0034 | 0.018199
349.46 | 6.1823 | 0.035277 | 0.021292 | 242.4956 | 248.6779 | 2.8484 | 0.01161 | 245.5868 | 3.0912 | 244.5564 | 1.001 | 0.012599 | 1.001 | 0.012599
349.48 | 3.1176 | 0.035087 | 0.019559 | 243.4989 | 246.6165 | 1.8451 | 0.0075205 | 245.0577 | 1.5588 | 244.5381 | 0.99883 | 0.0063535 | 0.99883 | 0.0063535
349.5 | -0.10568 | 0.034896 | 0.017755 | 244.4236 | 244.3179 | 0.9204 | 0.0037515 | 244.3708 | -0.05284 | 244.3884 | 0.99603 | -0.00021537 | 0.99603 | -0.00021537
349.52 | -3.3025 | 0.034896 | 0.016095 | 245.3615 | 242.059 | -0.0175 | -7.1328e-05 | 243.7102 | -1.6513 | 244.2607 | 0.99334 | -0.0067304 | 0.99334 | -0.0067304
349.54 | -6.2352 | 0.034705 | 0.014435 | 246.2307 | 239.9955 | -0.8867 | -0.0036141 | 243.1131 | -3.1176 | 244.1523 | 0.99091 | -0.012707 | 0.99091 | -0.012707
349.56 | -9.2999 | 0.034515 | 0.012486 | 248.3644 | 239.0645 | -2.0204 | -0.008235 | 243.7144 | -4.65 | 245.2644 | 0.99336 | -0.018953 | 0.99336 | -0.018953
349.58 | -12.1005 | 0.034133 | 0.010826 | 248.3098 | 236.2093 | -2.9658 | -0.012088 | 242.2596 | -6.0502 | 244.2763 | 0.98743 | -0.02466 | 0.98743 | -0.02466
349.6 | -14.7161 | 0.033943 | 0.0094549 | 250.1592 | 235.4431 | -3.8152 | -0.01555 | 242.8012 | -7.358 | 245.2538 | 0.98964 | -0.029991 | 0.98964 | -0.029991
349.62 | -17.0411 | 0.033752 | 0.0081558 | 250.9622 | 233.9211 | -4.6182 | -0.018823 | 242.4417 | -8.5205 | 245.2818 | 0.98817 | -0.034729 | 0.98817 | -0.034729
349.64 | -19.4189 | 0.033752 | 0.0066401 | 251.8461 | 232.4272 | -5.5021 | -0.022426 | 242.1367 | -9.7094 | 245.3731 | 0.98693 | -0.039575 | 0.98693 | -0.039575
349.66 | -21.0305 | 0.03337 | 0.0054131 | 252.4697 | 231.4392 | -6.1257 | -0.024968 | 241.9544 | -10.5153 | 245.4595 | 0.98618 | -0.042859 | 0.98618 | -0.042859
349.68 | -22.5365 | 0.03318 | 0.004547 | 253.0632 | 230.5267 | -6.7192 | -0.027387 | 241.795 | -11.2682 | 245.551 | 0.98553 | -0.045928 | 0.98553 | -0.045928
349.7 | -23.6461 | 0.032989 | 0.0039696 | 253.451 | 229.8049 | -7.107 | -0.028967 | 241.6279 | -11.8231 | 245.569 | 0.98485 | -0.04819 | 0.98485 | -0.04819
349.72 | -24.6765 | 0.032989 | 0.0031757 | 253.9538 | 229.2773 | -7.6098 | -0.031017 | 241.6155 | -12.3383 | 245.7283 | 0.9848 | -0.05029 | 0.9848 | -0.05029
349.74 | -24.8614 | 0.032798 | 0.0030314 | 254.2151 | 229.3537 | -7.8711 | -0.032082 | 241.7844 | -12.4307 | 245.928 | 0.98549 | -0.050667 | 0.98549 | -0.050667
349.76 | -24.6237 | 0.032798 | 0.0030314 | 254.2908 | 229.6671 | -7.9468 | -0.03239 | 241.979 | -12.3118 | 246.0829 | 0.98628 | -0.050182 | 0.98628 | -0.050182
349.78 | -24.4123 | 0.032798 | 0.0030314 | 254.3734 | 229.9611 | -8.0294 | -0.032727 | 242.1672 | -12.2062 | 246.236 | 0.98705 | -0.049751 | 0.98705 | -0.049751
349.8 | -24.016 | 0.032608 | 0.0033201 | 254.3545 | 230.3385 | -8.0105 | -0.03265 | 242.3465 | -12.008 | 246.3492 | 0.98778 | -0.048944 | 0.98778 | -0.048944
349.82 | -22.6157 | 0.032608 | 0.0042583 | 253.0505 | 230.4348 | -7.7065 | -0.031411 | 241.7426 | -11.3079 | 245.5119 | 0.98532 | -0.04609 | 0.98532 | -0.04609
349.84 | -21.2419 | 0.032608 | 0.0052688 | 253.7979 | 232.556 | -7.4539 | -0.030381 | 243.177 | -10.6209 | 246.7173 | 0.99117 | -0.04329 | 0.99117 | -0.04329
349.86 | -19.2075 | 0.032798 | 0.0067845 | 253.1878 | 233.9803 | -6.8438 | -0.027895 | 243.584 | -9.6038 | 246.7853 | 0.99283 | -0.039144 | 0.99283 | -0.039144
349.88 | -17.0675 | 0.032989 | 0.0084445 | 251.5604 | 234.4929 | -6.2164 | -0.025337 | 243.0267 | -8.5337 | 245.8712 | 0.99055 | -0.034783 | 0.99055 | -0.034783
349.9 | -14.399 | 0.03337 | 0.009888 | 250.9003 | 236.5013 | -5.5563 | -0.022647 | 243.7008 | -7.1995 | 246.1006 | 0.9933 | -0.029345 | 0.9933 | -0.029345
349.92 | -12.0476 | 0.033561 | 0.011259 | 250.2124 | 238.1648 | -4.8684 | -0.019843 | 244.1886 | -6.0238 | 246.1965 | 0.99529 | -0.024553 | 0.99529 | -0.024553
349.94 | -8.9829 | 0.033752 | 0.013064 | 249.298 | 240.3151 | -3.954 | -0.016116 | 244.8066 | -4.4914 | 246.3037 | 0.99781 | -0.018307 | 0.99781 | -0.018307
349.96 | -6.1823 | 0.033943 | 0.014579 | 248.4343 | 242.252 | -3.0903 | -0.012596 | 245.3431 | -3.0912 | 246.3735 | 1 | -0.012599 | 1 | -0.012599
349.98 | -2.9326 | 0.034133 | 0.016095 | 247.4964 | 244.5638 | -2.1524 | -0.008773 | 246.0301 | -1.4663 | 246.5189 | 1.0028 | -0.0059766 | 1.0028 | -0.0059766
350 | -0.10568 | 0.034324 | 0.017755 | 246.6145 | 246.5088 | -1.2705 | -0.0051784 | 246.5617 | -0.05284 | 246.5793 | 1.005 | -0.00021537 | 1.005 | -0.00021537
350.02 | 3.0119 | 0.034515 | 0.019559 | 245.5759 | 248.5878 | -0.2319 | -0.0009452 | 247.0819 | 1.506 | 246.5799 | 1.0071 | 0.0061381 | 1.0071 | 0.0061381
350.04 | 6.2616 | 0.034515 | 0.021219 | 244.5984 | 250.86 | 0.7456 | 0.003039 | 247.7292 | 3.1308 | 246.6856 | 1.0097 | 0.012761 | 1.0097 | 0.012761
350.06 | 9.3528 | 0.034896 | 0.023024 | 243.6235 | 252.9763 | 1.7205 | 0.0070126 | 248.2999 | 4.6764 | 246.7411 | 1.012 | 0.019061 | 1.012 | 0.019061
350.08 | 11.9948 | 0.035087 | 0.024467 | 241.8032 | 253.798 | 2.5408 | 0.010356 | 247.8006 | 5.9974 | 245.8015 | 1.01 | 0.024445 | 1.01 | 0.024445
350.1 | 14.584 | 0.035277 | 0.0262 | 241.8521 | 256.4361 | 3.4919 | 0.014233 | 249.1441 | 7.292 | 246.7134 | 1.0155 | 0.029721 | 1.0155 | 0.029721
350.12 | 17.0411 | 0.035468 | 0.027715 | 240.0019 | 257.043 | 4.3421 | 0.017698 | 248.5224 | 8.5205 | 245.6823 | 1.013 | 0.034729 | 1.013 | 0.034729
350.14 | 19.3925 | 0.035659 | 0.028798 | 239.2744 | 258.6669 | 5.0696 | 0.020663 | 248.9706 | 9.6962 | 245.7386 | 1.0148 | 0.039521 | 1.0148 | 0.039521
350.16 | 20.7927 | 0.035659 | 0.029808 | 238.6965 | 259.4892 | 5.6475 | 0.023019 | 249.0929 | 10.3964 | 245.6274 | 1.0153 | 0.042375 | 1.0153 | 0.042375
350.18 | 22.8271 | 0.03604 | 0.030819 | 238.0308 | 260.8579 | 6.3132 | 0.025732 | 249.4443 | 11.4135 | 245.6398 | 1.0167 | 0.046521 | 1.0167 | 0.046521
350.2 | 23.7782 | 0.03604 | 0.031685 | 237.4987 | 261.2769 | 6.8453 | 0.027901 | 249.3878 | 11.8891 | 245.4248 | 1.0165 | 0.048459 | 1.0165 | 0.048459
350.22 | 24.3859 | 0.036231 | 0.032046 | 237.1869 | 261.5728 | 7.1571 | 0.029172 | 249.3798 | 12.1929 | 245.3155 | 1.0164 | 0.049697 | 1.0164 | 0.049697
350.24 | 24.6237 | 0.036421 | 0.032479 | 236.9115 | 261.5352 | 7.4325 | 0.030294 | 249.2233 | 12.3118 | 245.1194 | 1.0158 | 0.050182 | 1.0158 | 0.050182
350.26 | 25.2578 | 0.036421 | 0.032479 | 237.7721 | 263.0299 | 7.5719 | 0.030862 | 250.401 | 12.6289 | 246.1914 | 1.0206 | 0.051474 | 1.0206 | 0.051474
350.28 | 24.7029 | 0.036421 | 0.032334 | 237.7705 | 262.4734 | 7.5735 | 0.030869 | 250.122 | 12.3515 | 246.0048 | 1.0195 | 0.050343 | 1.0195 | 0.050343
350.3 | 23.7518 | 0.036612 | 0.031901 | 237.882 | 261.6338 | 7.462 | 0.030414 | 249.7579 | 11.8759 | 245.7993 | 1.018 | 0.048405 | 1.018 | 0.048405
350.32 | 22.6686 | 0.036612 | 0.031324 | 238.0791 | 260.7477 | 7.2649 | 0.029611 | 249.4134 | 11.3343 | 245.6353 | 1.0166 | 0.046198 | 1.0166 | 0.046198
350.34 | 21.1098 | 0.036612 | 0.030097 | 238.4731 | 259.5829 | 6.8709 | 0.028005 | 249.028 | 10.5549 | 245.5097 | 1.015 | 0.043021 | 1.015 | 0.043021
350.36 | 19.3396 | 0.036421 | 0.028726 | 238.9317 | 258.2713 | 6.4123 | 0.026136 | 248.6015 | 9.6698 | 245.3782 | 1.0133 | 0.039413 | 1.0133 | 0.039413
350.38 | 17.0675 | 0.036421 | 0.027354 | 239.4349 | 256.5024 | 5.9091 | 0.024085 | 247.9686 | 8.5337 | 245.1241 | 1.0107 | 0.034783 | 1.0107 | 0.034783
350.4 | 14.6368 | 0.036231 | 0.026055 | 240.0687 | 254.7055 | 5.2753 | 0.021502 | 247.3871 | 7.3184 | 244.9476 | 1.0083 | 0.029829 | 1.0083 | 0.029829
350.42 | 12.0212 | 0.035659 | 0.024251 | 240.8469 | 252.8681 | 4.4971 | 0.01833 | 246.8575 | 6.0106 | 244.854 | 1.0062 | 0.024499 | 1.0062 | 0.024499
350.44 | 8.8244 | 0.035659 | 0.022735 | 241.7062 | 250.5306 | 3.6378 | 0.014827 | 246.1184 | 4.4122 | 244.6477 | 1.0032 | 0.017984 | 1.0032 | 0.017984
350.46 | 6.3144 | 0.035468 | 0.021364 | 242.4912 | 248.8056 | 2.8528 | 0.011628 | 245.6484 | 3.1572 | 244.596 | 1.0012 | 0.012869 | 1.0012 | 0.012869
350.48 | 3.2497 | 0.035277 | 0.019559 | 243.4694 | 246.7191 | 1.8746 | 0.0076407 | 245.0942 | 1.6248 | 244.5526 | 0.99898 | 0.0066227 | 0.99898 | 0.0066227
350.5 | -0.21136 | 0.035087 | 0.017755 | 244.4167 | 244.2053 | 0.9273 | 0.0037796 | 244.311 | -0.10568 | 244.3462 | 0.99579 | -0.00043075 | 0.99579 | -0.00043075
350.52 | -3.2497 | 0.035087 | 0.015951 | 245.3558 | 242.1061 | -0.0118 | -4.8096e-05 | 243.731 | -1.6248 | 244.2726 | 0.99343 | -0.0066227 | 0.99343 | -0.0066227
350.54 | -6.4994 | 0.034705 | 0.014291 | 247.3223 | 240.8229 | -0.9783 | -0.0039875 | 244.0726 | -3.2497 | 245.1558 | 0.99482 | -0.013245 | 0.99482 | -0.013245
350.56 | -9.0621 | 0.034515 | 0.012631 | 248.261 | 239.1989 | -1.917 | -0.0078135 | 243.7299 | -4.5311 | 245.2403 | 0.99342 | -0.018468 | 0.99342 | -0.018468
350.58 | -11.9155 | 0.034324 | 0.010971 | 249.2426 | 237.3271 | -2.8986 | -0.011814 | 243.2848 | -5.9578 | 245.2708 | 0.99161 | -0.024283 | 0.99161 | -0.024283
350.6 | -14.9539 | 0.034133 | 0.0094549 | 250.1605 | 235.2066 | -3.8165 | -0.015556 | 242.6836 | -7.4769 | 245.1759 | 0.98916 | -0.030475 | 0.98916 | -0.030475
350.62 | -17.1467 | 0.033943 | 0.0080836 | 250.9466 | 233.7999 | -4.6026 | -0.01876 | 242.3732 | -8.5734 | 245.231 | 0.98789 | -0.034944 | 0.98789 | -0.034944
350.64 | -19.3132 | 0.033752 | 0.0066401 | 251.7596 | 232.4464 | -5.4156 | -0.022073 | 242.103 | -9.6566 | 245.3219 | 0.98679 | -0.039359 | 0.98679 | -0.039359
350.66 | -20.872 | 0.033561 | 0.0055575 | 252.4594 | 231.5874 | -6.1154 | -0.024926 | 242.0234 | -10.436 | 245.5021 | 0.98647 | -0.042536 | 0.98647 | -0.042536
350.68 | -22.8007 | 0.03318 | 0.004547 | 253.1069 | 230.3062 | -6.7629 | -0.027565 | 241.7066 | -11.4003 | 245.5067 | 0.98517 | -0.046467 | 0.98517 | -0.046467
350.7 | -23.4083 | 0.03318 | 0.004114 | 253.4261 | 230.0178 | -7.0821 | -0.028866 | 241.7219 | -11.7042 | 245.6233 | 0.98524 | -0.047705 | 0.98524 | -0.047705
350.72 | -24.3595 | 0.03318 | 0.0034644 | 253.8394 | 229.4799 | -7.4954 | -0.030551 | 241.6597 | -12.1797 | 245.7196 | 0.98498 | -0.049643 | 0.98498 | -0.049643
350.74 | -25.0464 | 0.032989 | 0.0030314 | 254.1838 | 229.1374 | -7.8398 | -0.031954 | 241.6606 | -12.5232 | 245.835 | 0.98499 | -0.051043 | 0.98499 | -0.051043
350.76 | -24.9671 | 0.032989 | 0.0031035 | 254.3038 | 229.3367 | -7.9598 | -0.032443 | 241.8202 | -12.4836 | 245.9814 | 0.98564 | -0.050882 | 0.98564 | -0.050882
350.78 | -24.3595 | 0.032798 | 0.0031757 | 254.2599 | 229.9004 | -7.9159 | -0.032264 | 242.0802 | -12.1797 | 246.1401 | 0.9867 | -0.049643 | 0.9867 | -0.049643
350.8 | -23.8839 | 0.032798 | 0.0034644 | 254.2212 | 230.3373 | -7.8772 | -0.032107 | 242.2793 | -11.9419 | 246.2599 | 0.98751 | -0.048674 | 0.98751 | -0.048674
350.82 | -22.7742 | 0.032798 | 0.0041862 | 254.0367 | 231.2625 | -7.6927 | -0.031355 | 242.6496 | -11.3871 | 246.4453 | 0.98902 | -0.046413 | 0.98902 | -0.046413
350.84 | -21.2947 | 0.032798 | 0.0052688 | 253.6604 | 232.3657 | -7.3164 | -0.029821 | 243.013 | -10.6474 | 246.5622 | 0.9905 | -0.043398 | 0.9905 | -0.043398
350.86 | -18.9697 | 0.032798 | 0.0069288 | 252.1131 | 233.1434 | -6.7691 | -0.02759 | 242.6282 | -9.4849 | 245.7899 | 0.98893 | -0.038659 | 0.98893 | -0.038659
350.88 | -17.0675 | 0.032989 | 0.0084445 | 251.5142 | 234.4467 | -6.1702 | -0.025149 | 242.9805 | -8.5337 | 245.825 | 0.99037 | -0.034783 | 0.99037 | -0.034783
350.9 | -14.4783 | 0.03337 | 0.0099602 | 250.8552 | 236.3769 | -5.5112 | -0.022463 | 243.6161 | -7.2391 | 246.0291 | 0.99296 | -0.029506 | 0.99296 | -0.029506
350.92 | -12.2062 | 0.033752 | 0.011259 | 250.1891 | 237.9829 | -4.8451 | -0.019748 | 244.086 | -6.1031 | 246.1204 | 0.99487 | -0.024876 | 0.99487 | -0.024876
350.94 | -8.8772 | 0.033943 | 0.013208 | 249.1893 | 240.3121 | -3.8453 | -0.015673 | 244.7507 | -4.4386 | 246.2302 | 0.99758 | -0.018091 | 0.99758 | -0.018091
350.96 | -6.0502 | 0.033943 | 0.014579 | 248.3757 | 242.3255 | -3.0317 | -0.012357 | 245.3506 | -3.0251 | 246.359 | 1 | -0.01233 | 1 | -0.01233
350.98 | -3.1968 | 0.034133 | 0.016095 | 247.5592 | 244.3624 | -2.2152 | -0.009029 | 245.9608 | -1.5984 | 246.4936 | 1.0025 | -0.006515 | 1.0025 | -0.006515
351 | -0.05284 | 0.034133 | 0.017899 | 246.5774 | 246.5246 | -1.2334 | -0.0050272 | 246.551 | -0.02642 | 246.5598 | 1.0049 | -0.00010769 | 1.0049 | -0.00010769
351.02 | 3.2761 | 0.034515 | 0.019776 | 245.499 | 248.7751 | -0.155 | -0.00063177 | 247.1371 | 1.6381 | 246.591 | 1.0073 | 0.0066766 | 1.0073 | 0.0066766
351.04 | 6.1823 | 0.034896 | 0.021364 | 244.5941 | 250.7764 | 0.7499 | 0.0030565 | 247.6853 | 3.0912 | 246.6549 | 1.0095 | 0.012599 | 1.0095 | 0.012599
351.06 | 9.2207 | 0.034896 | 0.02288 | 243.6716 | 252.8923 | 1.6724 | 0.0068166 | 248.2819 | 4.6103 | 246.7452 | 1.012 | 0.018791 | 1.012 | 0.018791
351.08 | 12.0476 | 0.035087 | 0.024612 | 242.7366 | 254.7842 | 2.6074 | 0.010628 | 248.7604 | 6.0238 | 246.7525 | 1.0139 | 0.024553 | 1.0139 | 0.024553
351.1 | 15.0595 | 0.035277 | 0.026344 | 240.766 | 255.8255 | 3.578 | 0.014584 | 248.2958 | 7.5298 | 245.7858 | 1.012 | 0.030691 | 1.012 | 0.030691
351.12 | 17.1203 | 0.035468 | 0.027643 | 239.958 | 257.0783 | 4.386 | 0.017877 | 248.5182 | 8.5602 | 245.6648 | 1.0129 | 0.03489 | 1.0129 | 0.03489
351.14 | 19.1811 | 0.035659 | 0.028726 | 240.2922 | 259.4733 | 5.0518 | 0.020591 | 249.8827 | 9.5905 | 246.6859 | 1.0185 | 0.03909 | 1.0185 | 0.03909
351.16 | 21.0305 | 0.035849 | 0.029808 | 238.6193 | 259.6498 | 5.7247 | 0.023333 | 249.1346 | 10.5153 | 245.6295 | 1.0154 | 0.042859 | 1.0154 | 0.042859
351.18 | 22.4572 | 0.03604 | 0.030891 | 238.0308 | 260.488 | 6.3132 | 0.025732 | 249.2594 | 11.2286 | 245.5165 | 1.016 | 0.045767 | 1.016 | 0.045767
351.2 | 23.7518 | 0.03604 | 0.031613 | 237.524 | 261.2758 | 6.82 | 0.027798 | 249.3999 | 11.8759 | 245.4413 | 1.0165 | 0.048405 | 1.0165 | 0.048405
351.22 | 24.6501 | 0.036231 | 0.03219 | 237.1469 | 261.797 | 7.1971 | 0.029335 | 249.4719 | 12.325 | 245.3636 | 1.0168 | 0.050236 | 1.0168 | 0.050236
351.24 | 25.2842 | 0.036421 | 0.032479 | 236.9175 | 262.2017 | 7.4265 | 0.03027 | 249.5596 | 12.6421 | 245.3456 | 1.0172 | 0.051528 | 1.0172 | 0.051528
351.26 | 25.0728 | 0.036421 | 0.032479 | 237.803 | 262.8758 | 7.541 | 0.030736 | 250.3394 | 12.5364 | 246.1606 | 1.0204 | 0.051097 | 1.0204 | 0.051097
351.28 | 24.7558 | 0.036421 | 0.032334 | 236.7378 | 261.4936 | 7.6062 | 0.031002 | 249.1157 | 12.3779 | 244.9897 | 1.0154 | 0.050451 | 1.0154 | 0.050451
351.3 | 23.7782 | 0.036612 | 0.032046 | 237.9077 | 261.6859 | 7.4363 | 0.03031 | 249.7968 | 11.8891 | 245.8338 | 1.0181 | 0.048459 | 1.0181 | 0.048459
351.32 | 22.8007 | 0.036612 | 0.031252 | 238.091 | 260.8917 | 7.253 | 0.029563 | 249.4913 | 11.4003 | 245.6912 | 1.0169 | 0.046467 | 1.0169 | 0.046467
351.34 | 21.0569 | 0.036612 | 0.030097 | 238.5161 | 259.573 | 6.8279 | 0.02783 | 249.0446 | 10.5285 | 245.5351 | 1.0151 | 0.042913 | 1.0151 | 0.042913
351.36 | 19.2075 | 0.036421 | 0.028726 | 239.0246 | 258.2321 | 6.3194 | 0.025757 | 248.6284 | 9.6038 | 245.4271 | 1.0134 | 0.039144 | 1.0134 | 0.039144
351.38 | 17.1732 | 0.036231 | 0.027354 | 239.4788 | 256.652 | 5.8652 | 0.023906 | 248.0654 | 8.5866 | 245.2032 | 1.0111 | 0.034998 | 1.0111 | 0.034998
351.4 | 14.6104 | 0.036231 | 0.025911 | 240.0876 | 254.698 | 5.2564 | 0.021425 | 247.3928 | 7.3052 | 244.9577 | 1.0084 | 0.029775 | 1.0084 | 0.029775
351.42 | 12.1533 | 0.035849 | 0.024251 | 240.9338 | 253.0871 | 4.4102 | 0.017976 | 247.0105 | 6.0767 | 244.9849 | 1.0068 | 0.024768 | 1.0068 | 0.024768
351.44 | 8.93 | 0.035659 | 0.022735 | 241.7919 | 250.7219 | 3.5521 | 0.014478 | 246.2569 | 4.465 | 244.7686 | 1.0037 | 0.018199 | 1.0037 | 0.018199
351.46 | 6.0238 | 0.035468 | 0.021219 | 242.6122 | 248.636 | 2.7318 | 0.011135 | 245.6241 | 3.0119 | 244.6201 | 1.0011 | 0.012276 | 1.0011 | 0.012276
351.48 | 3.1704 | 0.035277 | 0.019559 | 243.5217 | 246.6921 | 1.8223 | 0.0074275 | 245.1069 | 1.5852 | 244.5785 | 0.99903 | 0.0064612 | 0.99903 | 0.0064612
351.5 | -0.05284 | 0.035087 | 0.017899 | 244.4456 | 244.3928 | 0.8984 | 0.0036618 | 244.4192 | -0.02642 | 244.428 | 0.99623 | -0.00010769 | 0.99623 | -0.00010769
351.52 | -3.329 | 0.034896 | 0.016023 | 246.4546 | 243.1256 | -0.1106 | -0.0004508 | 244.7901 | -1.6645 | 245.3449 | 0.99774 | -0.0067843 | 0.99774 | -0.0067843
351.54 | -6.1295 | 0.034705 | 0.014579 | 246.3136 | 240.1841 | -0.9696 | -0.003952 | 243.2489 | -3.0647 | 244.2704 | 0.99146 | -0.012492 | 0.99146 | -0.012492
351.56 | -9.2207 | 0.034515 | 0.012631 | 248.34 | 239.1193 | -1.996 | -0.0081355 | 243.7297 | -4.6103 | 245.2664 | 0.99342 | -0.018791 | 0.99342 | -0.018791
351.58 | -11.9948 | 0.034324 | 0.010826 | 249.3363 | 237.3415 | -2.9923 | -0.012196 | 243.3389 | -5.9974 | 245.338 | 0.99183 | -0.024445 | 0.99183 | -0.024445
351.6 | -14.9539 | 0.034133 | 0.0093828 | 250.2563 | 235.3024 | -3.9123 | -0.015946 | 242.7794 | -7.4769 | 245.2717 | 0.98955 | -0.030475 | 0.98955 | -0.030475
351.62 | -17.226 | 0.033943 | 0.0081558 | 251.0132 | 233.7872 | -4.6692 | -0.019031 | 242.4002 | -8.613 | 245.2712 | 0.988 | -0.035106 | 0.988 | -0.035106
351.64 | -19.3396 | 0.033752 | 0.0066401 | 251.8923 | 232.5527 | -5.5483 | -0.022614 | 242.2225 | -9.6698 | 245.4458 | 0.98728 | -0.039413 | 0.98728 | -0.039413
351.66 | -21.0834 | 0.033561 | 0.0055575 | 252.5856 | 231.5022 | -6.2416 | -0.02544 | 242.0439 | -10.5417 | 245.5578 | 0.98655 | -0.042967 | 0.98655 | -0.042967
351.68 | -22.7742 | 0.03337 | 0.004547 | 253.21 | 230.4358 | -6.866 | -0.027985 | 241.8229 | -11.3871 | 245.6186 | 0.98565 | -0.046413 | 0.98565 | -0.046413
351.7 | -23.4612 | 0.03318 | 0.0040418 | 253.5447 | 230.0835 | -7.2007 | -0.029349 | 241.8141 | -11.7306 | 245.7243 | 0.98561 | -0.047813 | 0.98561 | -0.047813
351.72 | -24.3066 | 0.03318 | 0.0034644 | 253.9235 | 229.6169 | -7.5795 | -0.030893 | 241.7702 | -12.1533 | 245.8213 | 0.98543 | -0.049536 | 0.98543 | -0.049536
351.74 | -25.0992 | 0.032989 | 0.0030314 | 254.2885 | 229.1893 | -7.9445 | -0.032381 | 241.7389 | -12.5496 | 245.9221 | 0.98531 | -0.051151 | 0.98531 | -0.051151
351.76 | -24.518 | 0.032798 | 0.0031035 | 254.3494 | 229.8314 | -8.0054 | -0.032629 | 242.0904 | -12.259 | 246.1767 | 0.98674 | -0.049967 | 0.98674 | -0.049967
351.78 | -24.3595 | 0.032798 | 0.0031757 | 254.4241 | 230.0646 | -8.0801 | -0.032934 | 242.2444 | -12.1797 | 246.3043 | 0.98737 | -0.049643 | 0.98737 | -0.049643
351.8 | -24.016 | 0.032798 | 0.0033201 | 254.4276 | 230.4116 | -8.0836 | -0.032948 | 242.4196 | -12.008 | 246.4223 | 0.98808 | -0.048944 | 0.98808 | -0.048944
351.82 | -22.8271 | 0.032608 | 0.0040418 | 254.1215 | 231.2944 | -7.7775 | -0.0317 | 242.708 | -11.4135 | 246.5125 | 0.98926 | -0.046521 | 0.98926 | -0.046521
351.84 | -21.4004 | 0.032608 | 0.0052688 | 252.8151 | 231.4147 | -7.4711 | -0.030452 | 242.1149 | -10.7002 | 245.6816 | 0.98684 | -0.043613 | 0.98684 | -0.043613
351.86 | -19.4981 | 0.032798 | 0.0067845 | 253.2642 | 233.7661 | -6.9202 | -0.028206 | 243.5151 | -9.7491 | 246.7648 | 0.99255 | -0.039736 | 0.99255 | -0.039736
351.88 | -17.0939 | 0.03318 | 0.0084445 | 251.6016 | 234.5077 | -6.2576 | -0.025505 | 243.0547 | -8.5469 | 245.9036 | 0.99067 | -0.034837 | 0.99067 | -0.034837
351.9 | -14.7425 | 0.03337 | 0.0098158 | 251.0352 | 236.2927 | -5.6912 | -0.023197 | 243.664 | -7.3712 | 246.121 | 0.99315 | -0.030045 | 0.99315 | -0.030045
351.92 | -11.9684 | 0.033752 | 0.011476 | 250.2586 | 238.2902 | -4.9146 | -0.020031 | 244.2744 | -5.9842 | 246.2691 | 0.99564 | -0.024391 | 0.99564 | -0.024391
351.94 | -8.5337 | 0.033943 | 0.013064 | 249.3052 | 240.7715 | -3.9612 | -0.016145 | 245.0383 | -4.2669 | 246.4606 | 0.99875 | -0.017391 | 0.99875 | -0.017391
351.96 | -5.8125 | 0.033943 | 0.014579 | 248.4879 | 242.6754 | -3.1439 | -0.012814 | 245.5817 | -2.9062 | 246.5504 | 1.001 | -0.011846 | 1.001 | -0.011846
351.98 | -3.1176 | 0.034324 | 0.016239 | 247.5968 | 244.4792 | -2.2528 | -0.0091822 | 246.038 | -1.5588 | 246.5576 | 1.0028 | -0.0063535 | 1.0028 | -0.0063535
352 | -0.02642 | 0.034324 | 0.017899 | 246.6577 | 246.6313 | -1.3137 | -0.0053545 | 246.6445 | -0.01321 | 246.6489 | 1.0053 | -5.3843e-05 | 1.0053 | -5.3843e-05
352.02 | 3.2761 | 0.034515 | 0.019848 | 245.5654 | 248.8415 | -0.2214 | -0.00090241 | 247.2035 | 1.6381 | 246.6574 | 1.0076 | 0.0066766 | 1.0076 | 0.0066766
352.04 | 5.971 | 0.034896 | 0.021364 | 243.7045 | 249.6755 | 0.6395 | 0.0026065 | 246.69 | 2.9855 | 245.6948 | 1.0055 | 0.012169 | 1.0055 | 0.012169
352.06 | 9.0093 | 0.034896 | 0.023024 | 242.7645 | 251.7738 | 1.5795 | 0.0064379 | 247.2692 | 4.5047 | 245.7676 | 1.0078 | 0.018361 | 1.0078 | 0.018361
352.08 | 12.0476 | 0.035087 | 0.024684 | 241.8212 | 253.8688 | 2.5228 | 0.010283 | 247.845 | 6.0238 | 245.8371 | 1.0102 | 0.024553 | 1.0102 | 0.024553
352.1 | 14.8218 | 0.035468 | 0.026488 | 241.7975 | 256.6193 | 3.5465 | 0.014455 | 249.2084 | 7.4109 | 246.7381 | 1.0158 | 0.030206 | 1.0158 | 0.030206
352.12 | 17.226 | 0.035468 | 0.027643 | 240.0354 | 257.2614 | 4.3086 | 0.017561 | 248.6484 | 8.613 | 245.7774 | 1.0135 | 0.035106 | 1.0135 | 0.035106
352.14 | 19.1283 | 0.035659 | 0.028726 | 239.3607 | 258.489 | 4.9833 | 0.020311 | 248.9248 | 9.5641 | 245.7368 | 1.0146 | 0.038983 | 1.0146 | 0.038983
352.16 | 20.9248 | 0.035849 | 0.029881 | 238.689 | 259.6138 | 5.655 | 0.023049 | 249.1514 | 10.4624 | 245.6639 | 1.0155 | 0.042644 | 1.0155 | 0.042644
352.18 | 22.5893 | 0.03604 | 0.030963 | 237.9969 | 260.5862 | 6.3471 | 0.02587 | 249.2916 | 11.2947 | 245.5267 | 1.0161 | 0.046036 | 1.0161 | 0.046036
352.2 | 23.5669 | 0.03604 | 0.031613 | 237.5488 | 261.1157 | 6.7952 | 0.027697 | 249.3322 | 11.7834 | 245.4044 | 1.0163 | 0.048028 | 1.0163 | 0.048028
352.22 | 24.8879 | 0.036421 | 0.03219 | 237.1384 | 262.0263 | 7.2056 | 0.029369 | 249.5823 | 12.4439 | 245.4344 | 1.0173 | 0.05072 | 1.0173 | 0.05072
352.24 | 25.1521 | 0.036421 | 0.032479 | 236.9196 | 262.0717 | 7.4244 | 0.030261 | 249.4956 | 12.576 | 245.3036 | 1.0169 | 0.051259 | 1.0169 | 0.051259
352.26 | 24.9407 | 0.036421 | 0.032623 | 237.8036 | 262.7443 | 7.5404 | 0.030734 | 250.274 | 12.4704 | 246.1172 | 1.0201 | 0.050828 | 1.0201 | 0.050828
352.28 | 24.7029 | 0.036612 | 0.032479 | 236.7487 | 261.4516 | 7.5953 | 0.030958 | 249.1002 | 12.3515 | 244.983 | 1.0153 | 0.050343 | 1.0153 | 0.050343
352.3 | 23.8575 | 0.036612 | 0.031901 | 236.8973 | 260.7548 | 7.4467 | 0.030352 | 248.826 | 11.9287 | 244.8498 | 1.0142 | 0.04862 | 1.0142 | 0.04862
352.32 | 22.6157 | 0.036612 | 0.031107 | 238.1426 | 260.7583 | 7.2014 | 0.029352 | 249.4505 | 11.3079 | 245.6812 | 1.0167 | 0.04609 | 1.0167 | 0.04609
352.34 | 21.2419 | 0.036612 | 0.030241 | 238.4397 | 259.6816 | 6.9043 | 0.028141 | 249.0606 | 10.6209 | 245.5203 | 1.0151 | 0.04329 | 1.0151 | 0.04329
352.36 | 19.2075 | 0.036421 | 0.02887 | 238.9301 | 258.1376 | 6.4139 | 0.026142 | 248.5339 | 9.6038 | 245.3326 | 1.013 | 0.039144 | 1.013 | 0.039144
352.38 | 16.8825 | 0.036421 | 0.027354 | 239.5439 | 256.4264 | 5.8001 | 0.023641 | 247.9852 | 8.4413 | 245.1714 | 1.0108 | 0.034406 | 1.0108 | 0.034406
352.4 | 14.6632 | 0.036231 | 0.026055 | 240.0957 | 254.7589 | 5.2483 | 0.021392 | 247.4273 | 7.3316 | 244.9834 | 1.0085 | 0.029883 | 1.0085 | 0.029883
352.42 | 11.9419 | 0.03604 | 0.024395 | 240.8524 | 252.7943 | 4.4916 | 0.018307 | 246.8234 | 5.971 | 244.833 | 1.006 | 0.024337 | 1.006 | 0.024337
352.44 | 9.1414 | 0.035659 | 0.022591 | 241.7549 | 250.8963 | 3.5891 | 0.014629 | 246.3256 | 4.5707 | 244.802 | 1.004 | 0.01863 | 1.004 | 0.01863
352.46 | 6.288 | 0.035468 | 0.021364 | 242.5482 | 248.8362 | 2.7958 | 0.011395 | 245.6922 | 3.144 | 244.6442 | 1.0014 | 0.012815 | 1.0014 | 0.012815
352.48 | 2.8534 | 0.035468 | 0.019559 | 243.5161 | 246.3695 | 1.8279 | 0.0074504 | 244.9428 | 1.4267 | 244.4672 | 0.99836 | 0.0058151 | 0.99836 | 0.0058151
352.5 | -0.02642 | 0.035277 | 0.017899 | 244.3762 | 244.3498 | 0.9678 | 0.0039447 | 244.363 | -0.01321 | 244.3674 | 0.996 | -5.3843e-05 | 0.996 | -5.3843e-05
352.52 | -3.1968 | 0.035087 | 0.016095 | 245.3528 | 242.156 | -0.0088 | -3.5868e-05 | 243.7544 | -1.5984 | 244.2872 | 0.99352 | -0.006515 | 0.99352 | -0.006515
352.54 | -6.4994 | 0.034896 | 0.014435 | 247.3401 | 240.8407 | -0.9961 | -0.00406 | 244.0904 | -3.2497 | 245.1736 | 0.99489 | -0.013245 | 0.99489 | -0.013245
352.56 | -9.2207 | 0.034705 | 0.012775 | 248.2432 | 239.0225 | -1.8992 | -0.007741 | 243.6329 | -4.6103 | 245.1696 | 0.99303 | -0.018791 | 0.99303 | -0.018791
352.58 | -12.2062 | 0.034324 | 0.010971 | 249.2458 | 237.0396 | -2.9018 | -0.011827 | 243.1427 | -6.1031 | 245.1771 | 0.99103 | -0.024876 | 0.99103 | -0.024876
352.6 | -14.7161 | 0.034324 | 0.0093828 | 250.1936 | 235.4775 | -3.8496 | -0.015691 | 242.8356 | -7.358 | 245.2882 | 0.98978 | -0.029991 | 0.98978 | -0.029991
352.62 | -17.1467 | 0.034133 | 0.0081558 | 250.9648 | 233.8181 | -4.6208 | -0.018834 | 242.3914 | -8.5734 | 245.2492 | 0.98797 | -0.034944 | 0.98797 | -0.034944
352.64 | -19.1018 | 0.033943 | 0.0069288 | 251.674 | 232.5722 | -5.33 | -0.021725 | 242.1231 | -9.5509 | 245.3067 | 0.98687 | -0.038929 | 0.98687 | -0.038929
352.66 | -21.2419 | 0.033752 | 0.0057018 | 252.4463 | 231.2044 | -6.1023 | -0.024872 | 241.8254 | -10.6209 | 245.3657 | 0.98566 | -0.04329 | 0.98566 | -0.04329
352.68 | -22.695 | 0.033561 | 0.0046914 | 253.0449 | 230.3499 | -6.7009 | -0.027312 | 241.6974 | -11.3475 | 245.4799 | 0.98514 | -0.046251 | 0.98514 | -0.046251
352.7 | -23.7254 | 0.03337 | 0.0040418 | 253.5261 | 229.8007 | -7.1821 | -0.029274 | 241.6634 | -11.8627 | 245.6176 | 0.985 | -0.048351 | 0.985 | -0.048351
352.72 | -24.4387 | 0.03318 | 0.0033201 | 253.8922 | 229.4535 | -7.5482 | -0.030766 | 241.6728 | -12.2194 | 245.746 | 0.98504 | -0.049805 | 0.98504 | -0.049805
352.74 | -24.8614 | 0.03318 | 0.0033201 | 254.0677 | 229.2063 | -7.7237 | -0.031481 | 241.637 | -12.4307 | 245.7806 | 0.98489 | -0.050667 | 0.98489 | -0.050667
352.76 | -24.9143 | 0.032989 | 0.0031757 | 254.2194 | 229.3051 | -7.8754 | -0.032099 | 241.7623 | -12.4571 | 245.9146 | 0.9854 | -0.050774 | 0.9854 | -0.050774
352.78 | -24.2538 | 0.032989 | 0.0031757 | 253.2379 | 228.9841 | -7.8939 | -0.032175 | 241.111 | -12.1269 | 245.1533 | 0.98275 | -0.049428 | 0.98275 | -0.049428
352.8 | -23.9632 | 0.032798 | 0.0034644 | 254.1921 | 230.2289 | -7.8481 | -0.031988 | 242.2105 | -11.9816 | 246.2044 | 0.98723 | -0.048836 | 0.98723 | -0.048836
352.82 | -22.695 | 0.032798 | 0.004114 | 254.0266 | 231.3316 | -7.6826 | -0.031314 | 242.6791 | -11.3475 | 246.4616 | 0.98914 | -0.046251 | 0.98914 | -0.046251
352.84 | -21.1626 | 0.032798 | 0.0055575 | 252.5624 | 231.3998 | -7.2184 | -0.029422 | 241.9811 | -10.5813 | 245.5082 | 0.98629 | -0.043128 | 0.98629 | -0.043128
352.86 | -19.2075 | 0.032989 | 0.0070732 | 252.0705 | 232.863 | -6.7265 | -0.027417 | 242.4667 | -9.6038 | 245.668 | 0.98827 | -0.039144 | 0.98827 | -0.039144
352.88 | -17.1996 | 0.03318 | 0.0084445 | 252.5198 | 235.3202 | -6.1758 | -0.025172 | 243.92 | -8.5998 | 246.7866 | 0.9942 | -0.035052 | 0.9942 | -0.035052
352.9 | -14.5311 | 0.03337 | 0.009888 | 251.9224 | 237.3913 | -5.5784 | -0.022737 | 244.6568 | -7.2656 | 247.0787 | 0.9972 | -0.029614 | 0.9972 | -0.029614
352.92 | -12.0741 | 0.033752 | 0.01162 | 250.0627 | 237.9886 | -4.7187 | -0.019233 | 244.0257 | -6.037 | 246.038 | 0.99463 | -0.024606 | 0.99463 | -0.024606
352.94 | -9.2471 | 0.033943 | 0.013136 | 249.2407 | 239.9936 | -3.8967 | -0.015883 | 244.6172 | -4.6235 | 246.1583 | 0.99704 | -0.018845 | 0.99704 | -0.018845
352.96 | -6.3673 | 0.034133 | 0.014435 | 248.4726 | 242.1053 | -3.1286 | -0.012752 | 245.289 | -3.1836 | 246.3502 | 0.99978 | -0.012976 | 0.99978 | -0.012976
352.98 | -3.1176 | 0.034324 | 0.016239 | 247.4755 | 244.3579 | -2.1315 | -0.0086878 | 245.9167 | -1.5588 | 246.4363 | 1.0023 | -0.0063535 | 1.0023 | -0.0063535
353 | -0.02642 | 0.034515 | 0.018044 | 246.4926 | 246.4662 | -1.1486 | -0.0046816 | 246.4794 | -0.01321 | 246.4838 | 1.0046 | -5.3843e-05 | 1.0046 | -5.3843e-05
353.02 | 2.8798 | 0.034705 | 0.019704 | 245.5352 | 248.415 | -0.1912 | -0.00077931 | 246.9751 | 1.4399 | 246.4951 | 1.0066 | 0.0058689 | 1.0066 | 0.0058689
353.04 | 6.2088 | 0.034896 | 0.021364 | 243.6231 | 249.8319 | 0.7209 | 0.0029383 | 246.7275 | 3.1044 | 245.6927 | 1.0056 | 0.012653 | 1.0056 | 0.012653
353.06 | 9.2207 | 0.035087 | 0.023024 | 242.6788 | 251.8995 | 1.6652 | 0.0067872 | 247.2891 | 4.6103 | 245.7524 | 1.0079 | 0.018791 | 1.0079 | 0.018791
353.08 | 11.8891 | 0.035277 | 0.024828 | 241.6693 | 253.5584 | 2.6747 | 0.010902 | 247.6139 | 5.9446 | 245.6323 | 1.0093 | 0.024229 | 1.0093 | 0.024229
353.1 | 14.8218 | 0.035468 | 0.026344 | 240.7943 | 255.6161 | 3.5497 | 0.014468 | 248.2052 | 7.4109 | 245.7349 | 1.0117 | 0.030206 | 1.0117 | 0.030206
353.12 | 17.0146 | 0.035659 | 0.027499 | 240.054 | 257.0686 | 4.29 | 0.017486 | 248.5613 | 8.5073 | 245.7255 | 1.0131 | 0.034675 | 1.0131 | 0.034675
353.14 | 19.2075 | 0.035849 | 0.02887 | 239.2579 | 258.4654 | 5.0861 | 0.02073 | 248.8617 | 9.6038 | 245.6604 | 1.0143 | 0.039144 | 1.0143 | 0.039144
353.16 | 20.9777 | 0.03604 | 0.030097 | 238.575 | 259.5527 | 5.769 | 0.023514 | 249.0638 | 10.4888 | 245.5676 | 1.0152 | 0.042752 | 1.0152 | 0.042752
353.18 | 22.8799 | 0.03604 | 0.030963 | 238.9218 | 261.8017 | 6.4222 | 0.026176 | 250.3618 | 11.44 | 246.5484 | 1.0205 | 0.046628 | 1.0205 | 0.046628
353.2 | 23.8839 | 0.036231 | 0.031613 | 237.5086 | 261.3925 | 6.8354 | 0.02786 | 249.4505 | 11.9419 | 245.4699 | 1.0167 | 0.048674 | 1.0167 | 0.048674
353.22 | 24.4387 | 0.036421 | 0.032046 | 237.1926 | 261.6313 | 7.1514 | 0.029148 | 249.412 | 12.2194 | 245.3388 | 1.0166 | 0.049805 | 1.0166 | 0.049805
353.24 | 24.9407 | 0.036612 | 0.032407 | 236.9418 | 261.8825 | 7.4022 | 0.030171 | 249.4122 | 12.4704 | 245.2554 | 1.0166 | 0.050828 | 1.0166 | 0.050828
353.26 | 25.0992 | 0.036612 | 0.032623 | 236.7907 | 261.8899 | 7.5533 | 0.030787 | 249.3403 | 12.5496 | 245.1571 | 1.0163 | 0.051151 | 1.0163 | 0.051151
353.28 | 24.4387 | 0.036612 | 0.032623 | 236.7228 | 261.1615 | 7.6212 | 0.031063 | 248.9422 | 12.2194 | 244.869 | 1.0147 | 0.049805 | 1.0147 | 0.049805
353.3 | 24.016 | 0.036803 | 0.032334 | 236.7622 | 260.7782 | 7.5818 | 0.030903 | 248.7702 | 12.008 | 244.7675 | 1.014 | 0.048944 | 1.014 | 0.048944
353.32 | 22.6421 | 0.036803 | 0.031613 | 236.9694 | 259.6115 | 7.3746 | 0.030058 | 248.2905 | 11.3211 | 244.5168 | 1.012 | 0.046144 | 1.012 | 0.046144
353.34 | 21.1362 | 0.036803 | 0.030386 | 237.3489 | 258.4851 | 6.9951 | 0.028511 | 247.917 | 10.5681 | 244.3943 | 1.0105 | 0.043075 | 1.0105 | 0.043075
353.36 | 18.8112 | 0.036612 | 0.02887 | 238.947 | 257.7582 | 6.397 | 0.026074 | 248.3526 | 9.4056 | 245.2174 | 1.0123 | 0.038336 | 1.0123 | 0.038336
353.38 | 17.1203 | 0.036612 | 0.027499 | 239.4258 | 256.5461 | 5.9182 | 0.024122 | 247.986 | 8.5602 | 245.1326 | 1.0108 | 0.03489 | 1.0108 | 0.03489
353.4 | 14.6632 | 0.036421 | 0.0262 | 240.039 | 254.7022 | 5.305 | 0.021623 | 247.3706 | 7.3316 | 244.9267 | 1.0083 | 0.029883 | 1.0083 | 0.029883
353.42 | 11.8098 | 0.036231 | 0.02454 | 240.7379 | 252.5477 | 4.6061 | 0.018774 | 246.6428 | 5.9049 | 244.6745 | 1.0053 | 0.024068 | 1.0053 | 0.024068
353.44 | 9.1678 | 0.035849 | 0.02288 | 241.6119 | 250.7797 | 3.7321 | 0.015212 | 246.1958 | 4.5839 | 244.6678 | 1.0035 | 0.018684 | 1.0035 | 0.018684
353.46 | 6.1031 | 0.035659 | 0.021219 | 242.4668 | 248.5699 | 2.8772 | 0.011727 | 245.5183 | 3.0515 | 244.5012 | 1.0007 | 0.012438 | 1.0007 | 0.012438
353.48 | 3.3025 | 0.035468 | 0.019704 | 243.3454 | 246.6479 | 1.9986 | 0.0081461 | 244.9967 | 1.6513 | 244.4462 | 0.99858 | 0.0067304 | 0.99858 | 0.0067304
353.5 | 0.21136 | 0.035277 | 0.018116 | 244.2263 | 244.4377 | 1.1177 | 0.0045556 | 244.332 | 0.10568 | 244.2968 | 0.99588 | 0.00043075 | 0.99588 | 0.00043075
353.52 | -2.9855 | 0.035277 | 0.016384 | 245.2425 | 242.257 | 0.1015 | 0.0004137 | 243.7498 | -1.4927 | 244.2473 | 0.9935 | -0.0060843 | 0.9935 | -0.0060843
353.54 | -6.288 | 0.035087 | 0.014435 | 247.2583 | 240.9703 | -0.9143 | -0.0037266 | 244.1143 | -3.144 | 245.1623 | 0.99499 | -0.012815 | 0.99499 | -0.012815
353.56 | -9.1942 | 0.034705 | 0.012775 | 248.2375 | 239.0433 | -1.8935 | -0.0077177 | 243.6404 | -4.5971 | 245.1728 | 0.99306 | -0.018737 | 0.99306 | -0.018737
353.58 | -11.9155 | 0.034515 | 0.011115 | 248.0917 | 236.1762 | -2.7477 | -0.011199 | 242.1339 | -5.9578 | 244.1199 | 0.98692 | -0.024283 | 0.98692 | -0.024283
353.6 | -14.901 | 0.034324 | 0.0094549 | 249.025 | 234.124 | -3.681 | -0.015003 | 241.5745 | -7.4505 | 244.058 | 0.98464 | -0.030368 | 0.98464 | -0.030368
353.62 | -16.8297 | 0.034133 | 0.0081558 | 249.8975 | 233.0678 | -4.5535 | -0.01856 | 241.4827 | -8.4148 | 244.2876 | 0.98426 | -0.034298 | 0.98426 | -0.034298
353.64 | -19.0226 | 0.034133 | 0.0069288 | 251.6151 | 232.5925 | -5.2711 | -0.021485 | 242.1038 | -9.5113 | 245.2742 | 0.98679 | -0.038767 | 0.98679 | -0.038767
353.66 | -21.4797 | 0.033752 | 0.005774 | 252.3408 | 230.8611 | -5.9968 | -0.024442 | 241.601 | -10.7398 | 245.1809 | 0.98474 | -0.043775 | 0.98474 | -0.043775
353.68 | -23.0649 | 0.033561 | 0.0048357 | 253.0121 | 229.9472 | -6.6681 | -0.027179 | 241.4797 | -11.5324 | 245.3238 | 0.98425 | -0.047005 | 0.98425 | -0.047005
353.7 | -23.699 | 0.03337 | 0.0040418 | 253.377 | 229.678 | -7.033 | -0.028666 | 241.5275 | -11.8495 | 245.4773 | 0.98444 | -0.048297 | 0.98444 | -0.048297
353.72 | -24.4916 | 0.03337 | 0.0036088 | 253.7504 | 229.2588 | -7.4064 | -0.030188 | 241.5046 | -12.2458 | 245.5865 | 0.98435 | -0.049913 | 0.98435 | -0.049913
353.74 | -24.835 | 0.03318 | 0.0033201 | 253.9148 | 229.0798 | -7.5708 | -0.030858 | 241.4973 | -12.4175 | 245.6365 | 0.98432 | -0.050613 | 0.98432 | -0.050613
353.76 | -24.9671 | 0.03318 | 0.0031757 | 254.0751 | 229.108 | -7.7311 | -0.031511 | 241.5915 | -12.4836 | 245.7527 | 0.98471 | -0.050882 | 0.98471 | -0.050882
353.78 | -24.7558 | 0.032989 | 0.0033201 | 253.1388 | 228.383 | -7.7948 | -0.031771 | 240.7609 | -12.3779 | 244.8869 | 0.98132 | -0.050451 | 0.98132 | -0.050451
353.8 | -23.8311 | 0.032989 | 0.0036088 | 254.0223 | 230.1912 | -7.6783 | -0.031296 | 242.1068 | -11.9155 | 246.0786 | 0.98681 | -0.048567 | 0.98681 | -0.048567
353.82 | -22.9328 | 0.032989 | 0.0044027 | 252.855 | 229.9222 | -7.511 | -0.030614 | 241.3886 | -11.4664 | 245.2107 | 0.98388 | -0.046736 | 0.98388 | -0.046736
353.84 | -21.1362 | 0.032989 | 0.0057018 | 252.3738 | 231.2376 | -7.0298 | -0.028653 | 241.8057 | -10.5681 | 245.3284 | 0.98558 | -0.043075 | 0.98558 | -0.043075
353.86 | -19.2604 | 0.03318 | 0.0072175 | 251.8999 | 232.6395 | -6.5559 | -0.026721 | 242.2697 | -9.6302 | 245.4798 | 0.98747 | -0.039252 | 0.98747 | -0.039252
353.88 | -17.0939 | 0.03318 | 0.0084445 | 251.3601 | 234.2662 | -6.0161 | -0.024521 | 242.8132 | -8.5469 | 245.6621 | 0.98968 | -0.034837 | 0.98968 | -0.034837
353.9 | -14.7425 | 0.033561 | 0.0099602 | 250.735 | 235.9925 | -5.391 | -0.021973 | 243.3638 | -7.3712 | 245.8208 | 0.99193 | -0.030045 | 0.99193 | -0.030045
353.92 | -11.8627 | 0.033943 | 0.011692 | 249.8604 | 237.9977 | -4.5164 | -0.018408 | 243.9291 | -5.9313 | 245.9062 | 0.99423 | -0.024176 | 0.99423 | -0.024176
353.94 | -8.9565 | 0.034133 | 0.013064 | 249.0803 | 240.1238 | -3.7363 | -0.015229 | 244.6021 | -4.4782 | 246.0948 | 0.99698 | -0.018253 | 0.99698 | -0.018253
353.96 | -6.3144 | 0.034133 | 0.014579 | 248.2341 | 241.9197 | -2.8901 | -0.01178 | 245.0769 | -3.1572 | 246.1293 | 0.99891 | -0.012869 | 0.99891 | -0.012869
353.98 | -3.329 | 0.034515 | 0.016239 | 247.3183 | 243.9893 | -1.9743 | -0.0080471 | 245.6538 | -1.6645 | 246.2086 | 1.0013 | -0.0067843 | 1.0013 | -0.0067843
354 | 0.29062 | 0.034515 | 0.018188 | 246.2463 | 246.5369 | -0.9023 | -0.0036777 | 246.3916 | 0.14531 | 246.3432 | 1.0043 | 0.00059228 | 1.0043 | 0.00059228
354.02 | 3.4611 | 0.034705 | 0.019848 | 245.3049 | 248.766 | 0.0391 | 0.00015937 | 247.0354 | 1.7305 | 246.4586 | 1.0069 | 0.0070535 | 1.0069 | 0.0070535
354.04 | 5.9446 | 0.035087 | 0.021508 | 244.4697 | 250.4143 | 0.8743 | 0.0035636 | 247.442 | 2.9723 | 246.4512 | 1.0086 | 0.012115 | 1.0086 | 0.012115
354.06 | 9.1414 | 0.035277 | 0.023313 | 243.3889 | 252.5303 | 1.9551 | 0.0079688 | 247.9596 | 4.5707 | 246.436 | 1.0107 | 0.01863 | 1.0107 | 0.01863
354.08 | 12.0476 | 0.035277 | 0.024973 | 241.4611 | 253.5087 | 2.8829 | 0.01175 | 247.4849 | 6.0238 | 245.477 | 1.0087 | 0.024553 | 1.0087 | 0.024553
354.1 | 14.9539 | 0.035659 | 0.026344 | 241.6071 | 256.561 | 3.7369 | 0.015231 | 249.084 | 7.4769 | 246.5917 | 1.0152 | 0.030475 | 1.0152 | 0.030475
354.12 | 17.0146 | 0.035659 | 0.027715 | 239.8704 | 256.885 | 4.4736 | 0.018234 | 248.3777 | 8.5073 | 245.5419 | 1.0124 | 0.034675 | 1.0124 | 0.034675
354.14 | 19.049 | 0.035849 | 0.029014 | 239.0576 | 258.1066 | 5.2864 | 0.021547 | 248.5821 | 9.5245 | 245.4073 | 1.0132 | 0.038821 | 1.0132 | 0.038821
354.16 | 21.2419 | 0.036231 | 0.030241 | 238.3505 | 259.5924 | 5.9935 | 0.024429 | 248.9714 | 10.6209 | 245.4311 | 1.0148 | 0.04329 | 1.0148 | 0.04329
354.18 | 23.0385 | 0.036231 | 0.031107 | 237.7639 | 260.8024 | 6.5801 | 0.02682 | 249.2831 | 11.5192 | 245.4434 | 1.0161 | 0.046951 | 1.0161 | 0.046951
354.2 | 23.4876 | 0.036421 | 0.031613 | 237.4211 | 260.9087 | 6.9229 | 0.028217 | 249.1649 | 11.7438 | 245.2503 | 1.0156 | 0.047867 | 1.0156 | 0.047867
354.22 | 24.3859 | 0.036612 | 0.03219 | 237.0506 | 261.4365 | 7.2934 | 0.029727 | 249.2435 | 12.1929 | 245.1792 | 1.0159 | 0.049697 | 1.0159 | 0.049697
354.24 | 25.0728 | 0.036612 | 0.032479 | 236.7354 | 261.8082 | 7.6086 | 0.031012 | 249.2718 | 12.5364 | 245.093 | 1.016 | 0.051097 | 1.016 | 0.051097
354.26 | 24.6765 | 0.036803 | 0.032768 | 237.6045 | 262.281 | 7.7395 | 0.031546 | 249.9428 | 12.3383 | 245.83 | 1.0187 | 0.05029 | 1.0187 | 0.05029
354.28 | 24.9407 | 0.036803 | 0.032768 | 237.4913 | 262.432 | 7.8527 | 0.032007 | 249.9617 | 12.4704 | 245.8049 | 1.0188 | 0.050828 | 1.0188 | 0.050828
354.3 | 24.0424 | 0.036803 | 0.03219 | 237.623 | 261.6654 | 7.721 | 0.03147 | 249.6442 | 12.0212 | 245.6371 | 1.0175 | 0.048997 | 1.0175 | 0.048997
354.32 | 22.6157 | 0.036803 | 0.031324 | 236.9349 | 259.5506 | 7.4091 | 0.030199 | 248.2428 | 11.3079 | 244.4735 | 1.0118 | 0.04609 | 1.0118 | 0.04609
354.34 | 20.9248 | 0.036994 | 0.030314 | 238.2574 | 259.1822 | 7.0866 | 0.028884 | 248.7198 | 10.4624 | 245.2323 | 1.0138 | 0.042644 | 1.0138 | 0.042644
354.36 | 19.2339 | 0.036803 | 0.029159 | 238.6776 | 257.9115 | 6.6664 | 0.027172 | 248.2946 | 9.617 | 245.0889 | 1.012 | 0.039198 | 1.012 | 0.039198
354.38 | 17.2524 | 0.036612 | 0.027715 | 239.2778 | 256.5302 | 6.0662 | 0.024725 | 247.904 | 8.6262 | 245.0286 | 1.0104 | 0.03516 | 1.0104 | 0.03516
354.4 | 14.3726 | 0.036421 | 0.025911 | 240.0268 | 254.3994 | 5.3172 | 0.021672 | 247.2131 | 7.1863 | 244.8177 | 1.0076 | 0.029291 | 1.0076 | 0.029291
354.42 | 11.8098 | 0.036231 | 0.02454 | 240.6436 | 252.4534 | 4.7004 | 0.019158 | 246.5485 | 5.9049 | 244.5802 | 1.0049 | 0.024068 | 1.0049 | 0.024068
354.44 | 8.9565 | 0.03604 | 0.02288 | 241.5861 | 250.5426 | 3.7579 | 0.015317 | 246.0643 | 4.4782 | 244.5716 | 1.0029 | 0.018253 | 1.0029 | 0.018253
354.46 | 6.1295 | 0.035849 | 0.021219 | 242.4081 | 248.5376 | 2.9359 | 0.011966 | 245.4728 | 3.0647 | 244.4513 | 1.0005 | 0.012492 | 1.0005 | 0.012492
354.48 | 3.0647 | 0.035659 | 0.019704 | 243.3166 | 246.3813 | 2.0274 | 0.0082635 | 244.849 | 1.5324 | 244.3382 | 0.99798 | 0.0062458 | 0.99798 | 0.0062458
354.5 | -0.15852 | 0.035468 | 0.018044 | 244.1979 | 244.0394 | 1.1461 | 0.0046714 | 244.1186 | -0.079261 | 244.1451 | 0.99501 | -0.00032306 | 0.99501 | -0.00032306
354.52 | -3.2761 | 0.035277 | 0.016384 | 245.1647 | 241.8886 | 0.1793 | 0.00073081 | 243.5266 | -1.6381 | 244.0727 | 0.99259 | -0.0066766 | 0.99259 | -0.0066766
354.54 | -6.0767 | 0.035087 | 0.014579 | 247.2101 | 241.1334 | -0.8661 | -0.0035301 | 244.1718 | -3.0383 | 245.1845 | 0.99522 | -0.012384 | 0.99522 | -0.012384
354.56 | -9.432 | 0.034896 | 0.012703 | 248.2048 | 238.7728 | -1.8608 | -0.0075845 | 243.4888 | -4.716 | 245.0608 | 0.99244 | -0.019222 | 0.99244 | -0.019222
354.58 | -12.0741 | 0.034705 | 0.011259 | 249.1005 | 237.0264 | -2.7565 | -0.011235 | 243.0635 | -6.037 | 245.0758 | 0.9907 | -0.024606 | 0.9907 | -0.024606
354.6 | -14.4783 | 0.034515 | 0.0098158 | 249.9613 | 235.483 | -3.6173 | -0.014744 | 242.7222 | -7.2391 | 245.1352 | 0.98931 | -0.029506 | 0.98931 | -0.029506
354.62 | -17.0146 | 0.034324 | 0.0081558 | 250.9036 | 233.889 | -4.5596 | -0.018585 | 242.3963 | -8.5073 | 245.2321 | 0.98799 | -0.034675 | 0.98799 | -0.034675
354.64 | -19.4717 | 0.034133 | 0.0067845 | 251.7122 | 232.2405 | -5.3682 | -0.02188 | 241.9763 | -9.7359 | 245.2216 | 0.98627 | -0.039682 | 0.98627 | -0.039682
354.66 | -21.2155 | 0.033943 | 0.0058462 | 252.342 | 231.1265 | -5.998 | -0.024447 | 241.7343 | -10.6077 | 245.2702 | 0.98529 | -0.043236 | 0.98529 | -0.043236
354.68 | -22.0345 | 0.033752 | 0.0049801 | 252.8746 | 230.8401 | -6.5306 | -0.026618 | 241.8574 | -11.0172 | 245.5298 | 0.98579 | -0.044905 | 0.98579 | -0.044905
354.7 | -23.7782 | 0.033561 | 0.0040418 | 253.4742 | 229.696 | -7.1302 | -0.029062 | 241.5851 | -11.8891 | 245.5481 | 0.98468 | -0.048459 | 0.98468 | -0.048459
354.72 | -24.518 | 0.033561 | 0.0036088 | 253.8528 | 229.3348 | -7.5088 | -0.030605 | 241.5938 | -12.259 | 245.6801 | 0.98471 | -0.049967 | 0.98471 | -0.049967
354.74 | -25.0728 | 0.03337 | 0.0031757 | 254.1454 | 229.0726 | -7.8014 | -0.031798 | 241.609 | -12.5364 | 245.7878 | 0.98478 | -0.051097 | 0.98478 | -0.051097
354.76 | -24.7822 | 0.03318 | 0.0033201 | 254.188 | 229.4058 | -7.844 | -0.031971 | 241.7969 | -12.3911 | 245.9273 | 0.98554 | -0.050505 | 0.98554 | -0.050505
354.78 | -24.518 | 0.03318 | 0.0034644 | 254.2262 | 229.7082 | -7.8822 | -0.032127 | 241.9672 | -12.259 | 246.0535 | 0.98624 | -0.049967 | 0.98624 | -0.049967
354.8 | -23.9632 | 0.03318 | 0.0037531 | 254.1862 | 230.223 | -7.8422 | -0.031964 | 242.2046 | -11.9816 | 246.1985 | 0.9872 | -0.048836 | 0.9872 | -0.048836
354.82 | -22.695 | 0.03318 | 0.0046914 | 253.9108 | 231.2158 | -7.5668 | -0.030842 | 242.5633 | -11.3475 | 246.3458 | 0.98867 | -0.046251 | 0.98867 | -0.046251
354.84 | -21.0569 | 0.03318 | 0.0060627 | 252.4754 | 231.4185 | -7.1314 | -0.029067 | 241.9469 | -10.5285 | 245.4564 | 0.98615 | -0.042913 | 0.98615 | -0.042913
354.86 | -19.049 | 0.03318 | 0.0072175 | 253.0366 | 233.9876 | -6.6926 | -0.027278 | 243.5121 | -9.5245 | 246.6869 | 0.99253 | -0.038821 | 0.99253 | -0.038821
354.88 | -17.1732 | 0.03337 | 0.0084445 | 252.5356 | 235.3624 | -6.1916 | -0.025236 | 243.949 | -8.5866 | 246.8112 | 0.99431 | -0.034998 | 0.99431 | -0.034998
354.9 | -14.399 | 0.033752 | 0.010105 | 250.8348 | 236.4358 | -5.4908 | -0.02238 | 243.6353 | -7.1995 | 246.0351 | 0.99304 | -0.029345 | 0.99304 | -0.029345
354.92 | -11.8098 | 0.034133 | 0.011765 | 249.985 | 238.1752 | -4.641 | -0.018916 | 244.0801 | -5.9049 | 246.0484 | 0.99485 | -0.024068 | 0.99485 | -0.024068
354.94 | -9.0886 | 0.034133 | 0.013064 | 249.2548 | 240.1662 | -3.9108 | -0.01594 | 244.7105 | -4.5443 | 246.2253 | 0.99742 | -0.018522 | 0.99742 | -0.018522
354.96 | -6.2088 | 0.034324 | 0.014579 | 248.3876 | 242.1788 | -3.0436 | -0.012405 | 245.2832 | -3.1044 | 246.318 | 0.99975 | -0.012653 | 0.99975 | -0.012653
354.98 | -2.7741 | 0.034515 | 0.016528 | 247.3206 | 244.5465 | -1.9766 | -0.0080564 | 245.9335 | -1.3871 | 246.3959 | 1.0024 | -0.0056535 | 1.0024 | -0.0056535
355 | 0.05284 | 0.034705 | 0.018044 | 246.4562 | 246.509 | -1.1122 | -0.0045332 | 246.4826 | 0.02642 | 246.4738 | 1.0046 | 0.00010769 | 1.0046 | 0.00010769
355.02 | 2.9855 | 0.034896 | 0.019776 | 245.532 | 248.5175 | -0.188 | -0.00076627 | 247.0247 | 1.4927 | 246.5272 | 1.0069 | 0.0060843 | 1.0069 | 0.0060843
355.04 | 6.2088 | 0.035277 | 0.021508 | 244.5757 | 250.7845 | 0.7683 | 0.0031315 | 247.6801 | 3.1044 | 246.6453 | 1.0095 | 0.012653 | 1.0095 | 0.012653
355.06 | 9.5905 | 0.035277 | 0.023457 | 243.4872 | 253.0777 | 1.8568 | 0.0075681 | 248.2825 | 4.7953 | 246.684 | 1.012 | 0.019545 | 1.012 | 0.019545
355.08 | 12.259 | 0.035468 | 0.024973 | 241.5869 | 253.8459 | 2.7571 | 0.011238 | 247.7164 | 6.1295 | 245.6732 | 1.0097 | 0.024983 | 1.0097 | 0.024983
355.1 | 14.7953 | 0.035659 | 0.026344 | 241.7777 | 256.573 | 3.5663 | 0.014536 | 249.1754 | 7.3977 | 246.7095 | 1.0156 | 0.030152 | 1.0156 | 0.030152
355.12 | 17.226 | 0.035849 | 0.027787 | 239.9449 | 257.1709 | 4.3991 | 0.01793 | 248.5579 | 8.613 | 245.6869 | 1.0131 | 0.035106 | 1.0131 | 0.035106
355.14 | 19.4453 | 0.03604 | 0.029303 | 240.1129 | 259.5582 | 5.2311 | 0.021321 | 249.8355 | 9.7226 | 246.5947 | 1.0183 | 0.039629 | 1.0183 | 0.039629
355.16 | 21.1098 | 0.036231 | 0.030097 | 238.4967 | 259.6065 | 5.8473 | 0.023833 | 249.0516 | 10.5549 | 245.5333 | 1.0151 | 0.043021 | 1.0151 | 0.043021
355.18 | 22.6157 | 0.036421 | 0.030963 | 237.9838 | 260.5995 | 6.3602 | 0.025924 | 249.2917 | 11.3079 | 245.5224 | 1.0161 | 0.04609 | 1.0161 | 0.04609
355.2 | 23.4876 | 0.036421 | 0.031685 | 237.5666 | 261.0542 | 6.7774 | 0.027624 | 249.3104 | 11.7438 | 245.3958 | 1.0162 | 0.047867 | 1.0162 | 0.047867
355.22 | 24.5444 | 0.036612 | 0.03219 | 237.1459 | 261.6903 | 7.1981 | 0.029339 | 249.4181 | 12.2722 | 245.3274 | 1.0166 | 0.05002 | 1.0166 | 0.05002
355.24 | 24.8086 | 0.036803 | 0.032623 | 237.9246 | 262.7332 | 7.4194 | 0.030241 | 250.3289 | 12.4043 | 246.1941 | 1.0203 | 0.050559 | 1.0203 | 0.050559
355.26 | 25.1521 | 0.036803 | 0.032912 | 237.6299 | 262.782 | 7.7141 | 0.031442 | 250.2059 | 12.576 | 246.0139 | 1.0198 | 0.051259 | 1.0198 | 0.051259
355.28 | 24.8086 | 0.036994 | 0.032623 | 237.6398 | 262.4484 | 7.7042 | 0.031402 | 250.0441 | 12.4043 | 245.9093 | 1.0192 | 0.050559 | 1.0192 | 0.050559
355.3 | 23.7518 | 0.036994 | 0.03219 | 237.8258 | 261.5776 | 7.5182 | 0.030644 | 249.7017 | 11.8759 | 245.7431 | 1.0178 | 0.048405 | 1.0178 | 0.048405
355.32 | 22.7214 | 0.036994 | 0.031468 | 238.0282 | 260.7496 | 7.3158 | 0.029819 | 249.3889 | 11.3607 | 245.602 | 1.0165 | 0.046305 | 1.0165 | 0.046305
355.34 | 21.2683 | 0.036994 | 0.030386 | 238.3564 | 259.6247 | 6.9876 | 0.028481 | 248.9905 | 10.6341 | 245.4458 | 1.0149 | 0.043344 | 1.0149 | 0.043344
355.36 | 19.2339 | 0.036803 | 0.029159 | 238.8384 | 258.0723 | 6.5056 | 0.026516 | 248.4554 | 9.617 | 245.2497 | 1.0127 | 0.039198 | 1.0127 | 0.039198
355.38 | 17.3845 | 0.036803 | 0.027643 | 239.4093 | 256.7938 | 5.9347 | 0.024189 | 248.1016 | 8.6923 | 245.2041 | 1.0112 | 0.035429 | 1.0112 | 0.035429
355.4 | 14.6368 | 0.036612 | 0.025911 | 240.1129 | 254.7497 | 5.2311 | 0.021321 | 247.4313 | 7.3184 | 244.9918 | 1.0085 | 0.029829 | 1.0085 | 0.029829
355.42 | 12.1005 | 0.036231 | 0.02454 | 240.8225 | 252.923 | 4.5215 | 0.018429 | 246.8727 | 6.0502 | 244.856 | 1.0062 | 0.02466 | 1.0062 | 0.02466
355.44 | 9.0886 | 0.036231 | 0.02288 | 241.6909 | 250.7795 | 3.6531 | 0.01489 | 246.2352 | 4.5443 | 244.7204 | 1.0036 | 0.018522 | 1.0036 | 0.018522
355.46 | 6.3409 | 0.035849 | 0.021364 | 242.511 | 248.8519 | 2.833 | 0.011547 | 245.6814 | 3.1704 | 244.6246 | 1.0014 | 0.012922 | 1.0014 | 0.012922
355.48 | 2.8534 | 0.035659 | 0.019704 | 243.5267 | 246.3801 | 1.8173 | 0.0074072 | 244.9534 | 1.4267 | 244.4778 | 0.99841 | 0.0058151 | 0.99841 | 0.0058151
355.5 | 0 | 0.035468 | 0.018044 | 244.3915 | 244.3915 | 0.9525 | 0.0038823 | 244.3915 | 0 | 244.3915 | 0.99612 | 0 | 0.99612 | 0
355.52 | -3.0912 | 0.035468 | 0.016528 | 246.2813 | 243.1901 | 0.0627 | 0.00025556 | 244.7357 | -1.5456 | 245.2509 | 0.99752 | -0.0062997 | 0.99752 | -0.0062997
355.54 | -6.288 | 0.035087 | 0.014724 | 247.3605 | 241.0725 | -1.0165 | -0.0041432 | 244.2165 | -3.144 | 245.2645 | 0.9954 | -0.012815 | 0.9954 | -0.012815
355.56 | -9.0886 | 0.035087 | 0.012775 | 248.3609 | 239.2723 | -2.0169 | -0.0082207 | 243.8166 | -4.5443 | 245.3314 | 0.99377 | -0.018522 | 0.99377 | -0.018522
355.58 | -12.0741 | 0.034896 | 0.011259 | 249.2963 | 237.2222 | -2.9523 | -0.012033 | 243.2593 | -6.037 | 245.2716 | 0.9915 | -0.024606 | 0.9915 | -0.024606
355.6 | -14.8746 | 0.034515 | 0.0098158 | 250.1426 | 235.268 | -3.7986 | -0.015483 | 242.7053 | -7.4373 | 245.1844 | 0.98924 | -0.030314 | 0.98924 | -0.030314
355.62 | -16.8825 | 0.034324 | 0.008228 | 250.9892 | 234.1067 | -4.6452 | -0.018933 | 242.5479 | -8.4413 | 245.3617 | 0.9886 | -0.034406 | 0.9886 | -0.034406
355.64 | -19.5246 | 0.034133 | 0.0068566 | 251.8738 | 232.3492 | -5.5298 | -0.022539 | 242.1115 | -9.7623 | 245.3656 | 0.98682 | -0.03979 | 0.98682 | -0.03979
355.66 | -21.2683 | 0.033943 | 0.0058462 | 252.5178 | 231.2495 | -6.1738 | -0.025164 | 241.8837 | -10.6341 | 245.4284 | 0.9859 | -0.043344 | 0.9859 | -0.043344
355.68 | -22.3779 | 0.033752 | 0.0049801 | 253.0293 | 230.6514 | -6.6853 | -0.027249 | 241.8403 | -11.189 | 245.57 | 0.98572 | -0.045605 | 0.98572 | -0.045605
355.7 | -23.7518 | 0.033752 | 0.0041862 | 253.5691 | 229.8173 | -7.2251 | -0.029449 | 241.6932 | -11.8759 | 245.6518 | 0.98512 | -0.048405 | 0.98512 | -0.048405
355.72 | -24.4387 | 0.033561 | 0.0036088 | 253.9278 | 229.4891 | -7.5838 | -0.030911 | 241.7084 | -12.2194 | 245.7816 | 0.98518 | -0.049805 | 0.98518 | -0.049805
355.74 | -25.2313 | 0.03337 | 0.0031757 | 254.3019 | 229.0706 | -7.9579 | -0.032436 | 241.6862 | -12.6157 | 245.8915 | 0.98509 | -0.05142 | 0.98509 | -0.05142
355.76 | -24.9407 | 0.03337 | 0.0031757 | 254.3876 | 229.4469 | -8.0436 | -0.032785 | 241.9172 | -12.4704 | 246.074 | 0.98603 | -0.050828 | 0.98603 | -0.050828
355.78 | -24.7293 | 0.03318 | 0.0033201 | 254.4387 | 229.7094 | -8.0947 | -0.032993 | 242.074 | -12.3647 | 246.1956 | 0.98667 | -0.050397 | 0.98667 | -0.050397
355.8 | -23.9632 | 0.03318 | 0.0038253 | 254.3292 | 230.366 | -7.9852 | -0.032547 | 242.3476 | -11.9816 | 246.3415 | 0.98779 | -0.048836 | 0.98779 | -0.048836
355.82 | -22.6686 | 0.03318 | 0.0046914 | 254.0863 | 231.4177 | -7.7423 | -0.031557 | 242.752 | -11.3343 | 246.5301 | 0.98944 | -0.046198 | 0.98944 | -0.046198
355.84 | -21.1098 | 0.03318 | 0.0058462 | 253.6943 | 232.5845 | -7.3503 | -0.029959 | 243.1394 | -10.5549 | 246.6577 | 0.99101 | -0.043021 | 0.99101 | -0.043021
355.86 | -18.9169 | 0.03318 | 0.0072175 | 253.2302 | 234.3133 | -6.8862 | -0.028068 | 243.7718 | -9.4584 | 246.9246 | 0.99359 | -0.038552 | 0.99359 | -0.038552
355.88 | -17.3053 | 0.03337 | 0.0084445 | 252.8203 | 235.515 | -6.4763 | -0.026397 | 244.1677 | -8.6526 | 247.0519 | 0.99521 | -0.035267 | 0.99521 | -0.035267
355.9 | -14.5576 | 0.033561 | 0.010105 | 252.1149 | 237.5573 | -5.7709 | -0.023522 | 244.8361 | -7.2788 | 247.2624 | 0.99793 | -0.029668 | 0.99793 | -0.029668
355.92 | -11.8891 | 0.034133 | 0.011765 | 250.2734 | 238.3843 | -4.9294 | -0.020092 | 244.3288 | -5.9446 | 246.3104 | 0.99586 | -0.024229 | 0.99586 | -0.024229
355.94 | -9.0093 | 0.034133 | 0.012992 | 249.5222 | 240.5129 | -4.1782 | -0.01703 | 245.0175 | -4.5047 | 246.5191 | 0.99867 | -0.018361 | 0.99867 | -0.018361
355.96 | -5.8917 | 0.034324 | 0.014724 | 248.6192 | 242.7275 | -3.2752 | -0.013349 | 245.6733 | -2.9459 | 246.6553 | 1.0013 | -0.012007 | 1.0013 | -0.012007
355.98 | -2.8798 | 0.034705 | 0.016528 | 247.558 | 244.6782 | -2.214 | -0.0090241 | 246.1181 | -1.4399 | 246.5981 | 1.0032 | -0.0058689 | 1.0032 | -0.0058689
356 | -0.05284 | 0.034705 | 0.018188 | 246.6876 | 246.6348 | -1.3436 | -0.0054764 | 246.6612 | -0.02642 | 246.67 | 1.0054 | -0.00010769 | 1.0054 | -0.00010769
356.02 | 3.144 | 0.034896 | 0.019559 | 245.8354 | 248.9794 | -0.4914 | -0.0020029 | 247.4074 | 1.572 | 246.8834 | 1.0084 | 0.0064073 | 1.0084 | 0.0064073
356.04 | 6.2616 | 0.035277 | 0.021508 | 244.8463 | 251.1079 | 0.4977 | 0.0020286 | 247.9771 | 3.1308 | 246.9335 | 1.0107 | 0.012761 | 1.0107 | 0.012761
356.06 | 9.3792 | 0.035277 | 0.023313 | 243.7911 | 253.1703 | 1.5529 | 0.0063295 | 248.4807 | 4.6896 | 246.9175 | 1.0128 | 0.019114 | 1.0128 | 0.019114
356.08 | 12.1533 | 0.035468 | 0.024973 | 242.929 | 255.0823 | 2.415 | 0.0098433 | 249.0057 | 6.0767 | 246.9801 | 1.0149 | 0.024768 | 1.0149 | 0.024768
356.1 | 14.7689 | 0.035659 | 0.026344 | 241.0871 | 255.856 | 3.2569 | 0.013275 | 248.4716 | 7.3845 | 246.0101 | 1.0127 | 0.030098 | 1.0127 | 0.030098
356.12 | 17.0939 | 0.035849 | 0.027715 | 241.2254 | 258.3193 | 4.1186 | 0.016787 | 249.7723 | 8.5469 | 246.9234 | 1.018 | 0.034837 | 1.018 | 0.034837
356.14 | 19.3132 | 0.03604 | 0.029303 | 239.4291 | 258.7423 | 4.9149 | 0.020033 | 249.0857 | 9.6566 | 245.8668 | 1.0153 | 0.039359 | 1.0153 | 0.039359
356.16 | 21.0305 | 0.036231 | 0.030097 | 238.7752 | 259.8057 | 5.5688 | 0.022698 | 249.2905 | 10.5153 | 245.7854 | 1.0161 | 0.042859 | 1.0161 | 0.042859
356.18 | 22.6421 | 0.036421 | 0.030963 | 238.2169 | 260.859 | 6.1271 | 0.024974 | 249.538 | 11.3211 | 245.7643 | 1.0171 | 0.046144 | 1.0171 | 0.046144
356.2 | 23.5404 | 0.036612 | 0.031613 | 237.8305 | 261.3709 | 6.5135 | 0.026548 | 249.6007 | 11.7702 | 245.6773 | 1.0173 | 0.047974 | 1.0173 | 0.047974
356.22 | 24.5972 | 0.036612 | 0.032334 | 237.383 | 261.9802 | 6.961 | 0.028372 | 249.6816 | 12.2986 | 245.5821 | 1.0177 | 0.050128 | 1.0177 | 0.050128
356.24 | 24.9671 | 0.036803 | 0.032768 | 237.0958 | 262.0629 | 7.2482 | 0.029543 | 249.5794 | 12.4836 | 245.4182 | 1.0173 | 0.050882 | 1.0173 | 0.050882
356.26 | 25.0992 | 0.036803 | 0.032768 | 236.9274 | 262.0266 | 7.4166 | 0.030229 | 249.477 | 12.5496 | 245.2938 | 1.0168 | 0.051151 | 1.0168 | 0.051151
356.28 | 24.7822 | 0.036994 | 0.032768 | 236.882 | 261.6642 | 7.462 | 0.030414 | 249.2731 | 12.3911 | 245.1427 | 1.016 | 0.050505 | 1.016 | 0.050505
356.3 | 23.9367 | 0.036994 | 0.03219 | 238.0114 | 261.9481 | 7.3326 | 0.029887 | 249.9798 | 11.9684 | 245.9903 | 1.0189 | 0.048782 | 1.0189 | 0.048782
356.32 | 22.5365 | 0.036994 | 0.031324 | 237.2751 | 259.8116 | 7.0689 | 0.028812 | 248.5433 | 11.2682 | 244.7873 | 1.013 | 0.045928 | 1.013 | 0.045928
356.34 | 21.1362 | 0.036994 | 0.030458 | 237.5456 | 258.6818 | 6.7984 | 0.02771 | 248.1137 | 10.5681 | 244.591 | 1.0113 | 0.043075 | 1.0113 | 0.043075
356.36 | 19.3396 | 0.036994 | 0.029159 | 238.9913 | 258.3309 | 6.3527 | 0.025893 | 248.6611 | 9.6698 | 245.4378 | 1.0135 | 0.039413 | 1.0135 | 0.039413
356.38 | 17.0146 | 0.036803 | 0.027571 | 239.6526 | 256.6672 | 5.6914 | 0.023198 | 248.1599 | 8.5073 | 245.3241 | 1.0115 | 0.034675 | 1.0115 | 0.034675
356.4 | 14.6897 | 0.036612 | 0.026055 | 240.2811 | 254.9708 | 5.0629 | 0.020636 | 247.6259 | 7.3448 | 245.1777 | 1.0093 | 0.029937 | 1.0093 | 0.029937
356.42 | 11.9419 | 0.036421 | 0.02454 | 241.016 | 252.9579 | 4.328 | 0.017641 | 246.987 | 5.971 | 244.9966 | 1.0067 | 0.024337 | 1.0067 | 0.024337
356.44 | 9.1414 | 0.03604 | 0.023024 | 241.7695 | 250.9109 | 3.5745 | 0.014569 | 246.3402 | 4.5707 | 244.8166 | 1.0041 | 0.01863 | 1.0041 | 0.01863
356.46 | 5.8653 | 0.035849 | 0.021364 | 242.7563 | 248.6216 | 2.5877 | 0.010547 | 245.6889 | 2.9326 | 244.7114 | 1.0014 | 0.011953 | 1.0014 | 0.011953
356.48 | 3.2497 | 0.035659 | 0.019704 | 243.6073 | 246.857 | 1.7367 | 0.0070786 | 245.2321 | 1.6248 | 244.6905 | 0.99954 | 0.0066227 | 0.99954 | 0.0066227
356.5 | 0 | 0.035659 | 0.018188 | 244.543 | 244.543 | 0.801 | 0.0032648 | 244.543 | 0 | 244.543 | 0.99674 | 0 | 0.99674 | 0
356.52 | -3.2233 | 0.035468 | 0.016384 | 246.5044 | 243.2811 | -0.1604 | -0.00065378 | 244.8928 | -1.6116 | 245.43 | 0.99816 | -0.0065689 | 0.99816 | -0.0065689
356.54 | -6.3409 | 0.035277 | 0.014579 | 247.5374 | 241.1965 | -1.1934 | -0.0048642 | 244.367 | -3.1704 | 245.4238 | 0.99602 | -0.012922 | 0.99602 | -0.012922
356.56 | -9.3792 | 0.035087 | 0.012775 | 247.4976 | 238.1184 | -2.1536 | -0.0087779 | 242.808 | -4.6896 | 244.3712 | 0.98966 | -0.019114 | 0.98966 | -0.019114
356.58 | -12.1005 | 0.034705 | 0.011331 | 249.3438 | 237.2433 | -2.9998 | -0.012227 | 243.2936 | -6.0502 | 245.3103 | 0.99164 | -0.02466 | 0.99164 | -0.02466
356.6 | -14.6368 | 0.034515 | 0.0098158 | 250.1905 | 235.5537 | -3.8465 | -0.015678 | 242.8721 | -7.3184 | 245.3116 | 0.98992 | -0.029829 | 0.98992 | -0.029829
356.62 | -17.226 | 0.034324 | 0.0081558 | 250.1508 | 232.9248 | -4.8068 | -0.019592 | 241.5378 | -8.613 | 244.4088 | 0.98449 | -0.035106 | 0.98449 | -0.035106
356.64 | -19.1547 | 0.034324 | 0.0067845 | 251.944 | 232.7893 | -5.6 | -0.022825 | 242.3667 | -9.5773 | 245.5591 | 0.98786 | -0.039036 | 0.98786 | -0.039036
356.66 | -20.8192 | 0.034133 | 0.0059184 | 252.5356 | 231.7164 | -6.1916 | -0.025236 | 242.126 | -10.4096 | 245.5959 | 0.98688 | -0.042428 | 0.98688 | -0.042428
356.68 | -22.51 | 0.033943 | 0.0049801 | 253.1891 | 230.6791 | -6.8451 | -0.0279 | 241.9341 | -11.255 | 245.6858 | 0.9861 | -0.045874 | 0.9861 | -0.045874
356.7 | -23.7518 | 0.033752 | 0.0041862 | 253.6766 | 229.9248 | -7.3326 | -0.029887 | 241.8007 | -11.8759 | 245.7593 | 0.98556 | -0.048405 | 0.98556 | -0.048405
356.72 | -24.4916 | 0.033561 | 0.0036088 | 254.0782 | 229.5866 | -7.7342 | -0.031524 | 241.8324 | -12.2458 | 245.9143 | 0.98569 | -0.049913 | 0.98569 | -0.049913
356.74 | -25.0464 | 0.03337 | 0.0031757 | 254.3668 | 229.3204 | -8.0228 | -0.0327 | 241.8436 | -12.5232 | 246.018 | 0.98573 | -0.051043 | 0.98573 | -0.051043
356.76 | -24.8879 | 0.03337 | 0.0033201 | 254.4363 | 229.5484 | -8.0923 | -0.032983 | 241.9924 | -12.4439 | 246.1403 | 0.98634 | -0.05072 | 0.98634 | -0.05072
356.78 | -24.3859 | 0.03318 | 0.0033201 | 254.4672 | 230.0813 | -8.1232 | -0.033109 | 242.2743 | -12.1929 | 246.3386 | 0.98749 | -0.049697 | 0.98749 | -0.049697
356.8 | -23.8575 | 0.03318 | 0.0037531 | 254.3851 | 230.5276 | -8.0411 | -0.032775 | 242.4564 | -11.9287 | 246.4326 | 0.98823 | -0.04862 | 0.98823 | -0.04862
356.82 | -22.8271 | 0.03318 | 0.0046914 | 254.138 | 231.3109 | -7.794 | -0.031768 | 242.7245 | -11.4135 | 246.529 | 0.98932 | -0.046521 | 0.98932 | -0.046521
356.84 | -20.9513 | 0.03318 | 0.0058462 | 253.7129 | 232.7616 | -7.3689 | -0.030035 | 243.2373 | -10.4756 | 246.7291 | 0.99141 | -0.042698 | 0.99141 | -0.042698
356.86 | -19.2868 | 0.03337 | 0.0069288 | 252.3084 | 233.0216 | -6.9644 | -0.028386 | 242.665 | -9.6434 | 245.8795 | 0.98908 | -0.039306 | 0.98908 | -0.039306
356.88 | -17.226 | 0.03337 | 0.0084445 | 251.7722 | 234.5462 | -6.4282 | -0.026201 | 243.1592 | -8.613 | 246.0302 | 0.99109 | -0.035106 | 0.99109 | -0.035106
356.9 | -14.5311 | 0.033752 | 0.010393 | 251.0258 | 236.4947 | -5.6818 | -0.023159 | 243.7602 | -7.2656 | 246.1821 | 0.99354 | -0.029614 | 0.99354 | -0.029614
356.92 | -11.9155 | 0.034133 | 0.011692 | 250.2974 | 238.3819 | -4.9534 | -0.02019 | 244.3396 | -5.9578 | 246.3256 | 0.99591 | -0.024283 | 0.99591 | -0.024283
356.94 | -9.2207 | 0.034324 | 0.013064 | 249.5591 | 240.3384 | -4.2151 | -0.01718 | 244.9488 | -4.6103 | 246.4855 | 0.99839 | -0.018791 | 0.99839 | -0.018791
356.96 | -6.1823 | 0.034515 | 0.014724 | 248.5201 | 242.3378 | -3.1761 | -0.012945 | 245.4289 | -3.0912 | 246.4593 | 1.0003 | -0.012599 | 1.0003 | -0.012599
356.98 | -3.0647 | 0.034705 | 0.016384 | 247.6584 | 244.5937 | -2.3144 | -0.0094333 | 246.126 | -1.5324 | 246.6368 | 1.0032 | -0.0062458 | 1.0032 | -0.0062458
357 | 0.18494 | 0.034705 | 0.018044 | 246.6896 | 246.8745 | -1.3456 | -0.0054845 | 246.7821 | 0.092471 | 246.7512 | 1.0059 | 0.0003769 | 1.0059 | 0.0003769
357.02 | 2.9062 | 0.034896 | 0.019704 | 245.8201 | 248.7263 | -0.4761 | -0.0019405 | 247.2732 | 1.4531 | 246.7888 | 1.0079 | 0.0059228 | 1.0079 | 0.0059228
357.04 | 5.9446 | 0.035277 | 0.021436 | 244.8005 | 250.7451 | 0.5435 | 0.0022153 | 247.7728 | 2.9723 | 246.782 | 1.0099 | 0.012115 | 1.0099 | 0.012115
357.06 | 9.5377 | 0.035468 | 0.023457 | 242.7196 | 252.2573 | 1.6244 | 0.0066209 | 247.4885 | 4.7689 | 245.8988 | 1.0087 | 0.019437 | 1.0087 | 0.019437
357.08 | 12.1533 | 0.035468 | 0.024828 | 242.8926 | 255.0459 | 2.4514 | 0.0099917 | 248.9693 | 6.0767 | 246.9437 | 1.0148 | 0.024768 | 1.0148 | 0.024768
357.1 | 14.584 | 0.035849 | 0.0262 | 242.0698 | 256.6538 | 3.2742 | 0.013345 | 249.3618 | 7.292 | 246.9311 | 1.0164 | 0.029721 | 1.0164 | 0.029721
357.12 | 17.1467 | 0.035849 | 0.027932 | 241.1125 | 258.2592 | 4.2315 | 0.017247 | 249.6859 | 8.5734 | 246.8281 | 1.0177 | 0.034944 | 1.0177 | 0.034944
357.14 | 19.5246 | 0.03604 | 0.029159 | 239.3306 | 258.8552 | 5.0134 | 0.020434 | 249.0929 | 9.7623 | 245.8388 | 1.0153 | 0.03979 | 1.0153 | 0.03979
357.16 | 21.2419 | 0.036231 | 0.030169 | 238.7512 | 259.9931 | 5.5928 | 0.022796 | 249.3721 | 10.6209 | 245.8318 | 1.0164 | 0.04329 | 1.0164 | 0.04329
357.18 | 22.5629 | 0.036421 | 0.030963 | 239.1995 | 261.7624 | 6.1445 | 0.025044 | 250.4809 | 11.2814 | 246.7205 | 1.0209 | 0.045982 | 1.0209 | 0.045982
357.2 | 23.5933 | 0.036612 | 0.031685 | 237.7744 | 261.3677 | 6.5696 | 0.026777 | 249.571 | 11.7966 | 245.6388 | 1.0172 | 0.048082 | 1.0172 | 0.048082
357.22 | 24.4916 | 0.036803 | 0.032334 | 237.3289 | 261.8205 | 7.0151 | 0.028593 | 249.5747 | 12.2458 | 245.4928 | 1.0172 | 0.049913 | 1.0172 | 0.049913
357.24 | 25.0992 | 0.036803 | 0.032768 | 237.0052 | 262.1044 | 7.3388 | 0.029912 | 249.5548 | 12.5496 | 245.3716 | 1.0172 | 0.051151 | 1.0172 | 0.051151
357.26 | 25.1256 | 0.036803 | 0.032768 | 236.8592 | 261.9848 | 7.4848 | 0.030507 | 249.422 | 12.5628 | 245.2344 | 1.0166 | 0.051205 | 1.0166 | 0.051205
357.28 | 24.7029 | 0.036994 | 0.032768 | 236.8424 | 261.5453 | 7.5016 | 0.030576 | 249.1939 | 12.3515 | 245.0767 | 1.0157 | 0.050343 | 1.0157 | 0.050343
357.3 | 23.9103 | 0.036994 | 0.03219 | 236.9622 | 260.8725 | 7.3818 | 0.030088 | 248.9174 | 11.9552 | 244.9323 | 1.0146 | 0.048728 | 1.0146 | 0.048728
357.32 | 22.5365 | 0.036994 | 0.031324 | 238.2616 | 260.7981 | 7.0824 | 0.028867 | 249.5298 | 11.2682 | 245.7738 | 1.0171 | 0.045928 | 1.0171 | 0.045928
357.34 | 20.8984 | 0.036994 | 0.030674 | 238.5557 | 259.4541 | 6.7883 | 0.027668 | 249.0049 | 10.4492 | 245.5218 | 1.0149 | 0.04259 | 1.0149 | 0.04259
357.36 | 19.3132 | 0.036994 | 0.029231 | 238.9969 | 258.3101 | 6.3471 | 0.02587 | 248.6535 | 9.6566 | 245.4346 | 1.0135 | 0.039359 | 1.0135 | 0.039359
357.38 | 17.3581 | 0.036803 | 0.027571 | 239.575 | 256.9331 | 5.769 | 0.023514 | 248.254 | 8.679 | 245.361 | 1.0119 | 0.035375 | 1.0119 | 0.035375
357.4 | 14.584 | 0.036612 | 0.026055 | 240.209 | 254.793 | 5.135 | 0.02093 | 247.501 | 7.292 | 245.0703 | 1.0088 | 0.029721 | 1.0088 | 0.029721
357.42 | 11.9419 | 0.036231 | 0.02454 | 240.9821 | 252.924 | 4.3619 | 0.017779 | 246.9531 | 5.971 | 244.9627 | 1.0066 | 0.024337 | 1.0066 | 0.024337
357.44 | 8.9829 | 0.036231 | 0.023024 | 241.7646 | 250.7475 | 3.5794 | 0.014589 | 246.256 | 4.4914 | 244.7589 | 1.0037 | 0.018307 | 1.0037 | 0.018307
357.46 | 6.1823 | 0.035849 | 0.021508 | 242.6497 | 248.832 | 2.6943 | 0.010982 | 245.7409 | 3.0912 | 244.7105 | 1.0016 | 0.012599 | 1.0016 | 0.012599
357.48 | 2.9855 | 0.035849 | 0.019704 | 243.6641 | 246.6496 | 1.6799 | 0.0068471 | 245.1568 | 1.4927 | 244.6593 | 0.99924 | 0.0060843 | 0.99924 | 0.0060843
357.5 | -0.10568 | 0.035659 | 0.018188 | 244.5393 | 244.4336 | 0.8047 | 0.0032799 | 244.4865 | -0.05284 | 244.5041 | 0.9965 | -0.00021537 | 0.9965 | -0.00021537
357.52 | -3.2233 | 0.035468 | 0.016384 | 245.4429 | 242.2196 | -0.0989 | -0.00040311 | 243.8313 | -1.6116 | 244.3685 | 0.99383 | -0.0065689 | 0.99383 | -0.0065689
357.54 | -6.3409 | 0.035277 | 0.014579 | 247.4893 | 241.1484 | -1.1453 | -0.0046681 | 244.3189 | -3.1704 | 245.3757 | 0.99582 | -0.012922 | 0.99582 | -0.012922
357.56 | -9.2999 | 0.035087 | 0.012847 | 248.4724 | 239.1725 | -2.1284 | -0.0086752 | 243.8224 | -4.65 | 245.3724 | 0.9938 | -0.018953 | 0.9938 | -0.018953
357.58 | -12.1533 | 0.034896 | 0.011259 | 249.3802 | 237.2269 | -3.0362 | -0.012375 | 243.3035 | -6.0767 | 245.3291 | 0.99168 | -0.024768 | 0.99168 | -0.024768
357.6 | -14.901 | 0.034515 | 0.0096715 | 250.2762 | 235.3752 | -3.9322 | -0.016027 | 242.8257 | -7.4505 | 245.3092 | 0.98974 | -0.030368 | 0.98974 | -0.030368
357.62 | -17.2524 | 0.034515 | 0.0083001 | 250.152 | 232.8996 | -4.808 | -0.019597 | 241.5258 | -8.6262 | 244.4012 | 0.98444 | -0.03516 | 0.98444 | -0.03516
357.64 | -19.4453 | 0.034133 | 0.0069288 | 251.875 | 232.4297 | -5.531 | -0.022544 | 242.1524 | -9.7226 | 245.3932 | 0.98699 | -0.039629 | 0.98699 | -0.039629
357.66 | -21.0041 | 0.033943 | 0.0059184 | 252.5376 | 231.5335 | -6.1936 | -0.025245 | 242.0356 | -10.502 | 245.5362 | 0.98652 | -0.042805 | 0.98652 | -0.042805
357.68 | -22.6421 | 0.033943 | 0.0049801 | 253.118 | 230.4759 | -6.774 | -0.02761 | 241.7969 | -11.3211 | 245.5706 | 0.98554 | -0.046144 | 0.98554 | -0.046144
357.7 | -23.5933 | 0.033752 | 0.0042583 | 253.6184 | 230.0251 | -7.2744 | -0.02965 | 241.8218 | -11.7966 | 245.754 | 0.98564 | -0.048082 | 0.98564 | -0.048082
357.72 | -24.5708 | 0.033561 | 0.0036088 | 254.0815 | 229.5107 | -7.7375 | -0.031537 | 241.7961 | -12.2854 | 245.8912 | 0.98554 | -0.050074 | 0.98554 | -0.050074
357.74 | -24.6765 | 0.033561 | 0.0033201 | 254.286 | 229.6095 | -7.942 | -0.032371 | 241.9477 | -12.3383 | 246.0605 | 0.98616 | -0.05029 | 0.98616 | -0.05029
357.76 | -24.835 | 0.03337 | 0.0032479 | 254.4074 | 229.5724 | -8.0634 | -0.032866 | 241.9899 | -12.4175 | 246.1291 | 0.98633 | -0.050613 | 0.98633 | -0.050613
357.78 | -24.5708 | 0.03337 | 0.0033922 | 254.4468 | 229.876 | -8.1028 | -0.033026 | 242.1614 | -12.2854 | 246.2565 | 0.98703 | -0.050074 | 0.98703 | -0.050074
357.8 | -23.6461 | 0.03318 | 0.0037531 | 254.3383 | 230.6922 | -7.9943 | -0.032584 | 242.5152 | -11.8231 | 246.4563 | 0.98847 | -0.04819 | 0.98847 | -0.04819
357.82 | -22.51 | 0.03318 | 0.004547 | 254.1127 | 231.6027 | -7.7687 | -0.031665 | 242.8577 | -11.255 | 246.6094 | 0.98987 | -0.045874 | 0.98987 | -0.045874
357.84 | -21.2683 | 0.03318 | 0.0055575 | 253.8219 | 232.5536 | -7.4779 | -0.030479 | 243.1878 | -10.6341 | 246.7325 | 0.99121 | -0.043344 | 0.99121 | -0.043344
357.86 | -19.2604 | 0.03337 | 0.0070732 | 252.2845 | 233.0241 | -6.9405 | -0.028289 | 242.6543 | -9.6302 | 245.8644 | 0.98904 | -0.039252 | 0.98904 | -0.039252
357.88 | -17.1732 | 0.033561 | 0.0085888 | 251.7379 | 234.5647 | -6.3939 | -0.026061 | 243.1513 | -8.5866 | 246.0135 | 0.99106 | -0.034998 | 0.99106 | -0.034998
357.9 | -14.4255 | 0.033943 | 0.010393 | 250.939 | 236.5135 | -5.595 | -0.022805 | 243.7263 | -7.2127 | 246.1305 | 0.99341 | -0.029398 | 0.99341 | -0.029398
357.92 | -11.8363 | 0.034133 | 0.011692 | 250.2544 | 238.4181 | -4.9104 | -0.020014 | 244.3363 | -5.9181 | 246.309 | 0.99589 | -0.024122 | 0.99589 | -0.024122
357.94 | -9.1414 | 0.034324 | 0.01328 | 249.4365 | 240.2951 | -4.0925 | -0.016681 | 244.8658 | -4.5707 | 246.3894 | 0.99805 | -0.01863 | 0.99805 | -0.01863
357.96 | -6.1559 | 0.034515 | 0.015085 | 248.4943 | 242.3384 | -3.1503 | -0.01284 | 245.4163 | -3.078 | 246.4423 | 1.0003 | -0.012545 | 1.0003 | -0.012545
357.98 | -3.2497 | 0.034705 | 0.016528 | 247.537 | 244.2873 | -2.193 | -0.0089385 | 245.9122 | -1.6248 | 246.4538 | 1.0023 | -0.0066227 | 1.0023 | -0.0066227
358 | 0.1321 | 0.034896 | 0.018044 | 246.6368 | 246.7689 | -1.2928 | -0.0052693 | 246.7029 | 0.066051 | 246.6808 | 1.0055 | 0.00026922 | 1.0055 | 0.00026922
358.02 | 2.9326 | 0.035087 | 0.019848 | 245.7573 | 248.6899 | -0.4133 | -0.0016846 | 247.2236 | 1.4663 | 246.7348 | 1.0077 | 0.0059766 | 1.0077 | 0.0059766
358.04 | 6.1031 | 0.035277 | 0.021508 | 244.7001 | 250.8032 | 0.6439 | 0.0026245 | 247.7516 | 3.0515 | 246.7345 | 1.0098 | 0.012438 | 1.0098 | 0.012438
358.06 | 9.0621 | 0.035468 | 0.023313 | 243.7548 | 252.8169 | 1.5892 | 0.0064774 | 248.2859 | 4.5311 | 246.7755 | 1.012 | 0.018468 | 1.012 | 0.018468
358.08 | 12.1269 | 0.035659 | 0.024828 | 241.8761 | 254.003 | 2.4679 | 0.010059 | 247.9395 | 6.0634 | 245.9184 | 1.0106 | 0.024714 | 1.0106 | 0.024714
358.1 | 14.6104 | 0.035849 | 0.026416 | 241.0181 | 255.6285 | 3.3259 | 0.013556 | 248.3233 | 7.3052 | 245.8882 | 1.0121 | 0.029775 | 1.0121 | 0.029775
358.12 | 16.9618 | 0.03604 | 0.02786 | 240.1785 | 257.1403 | 4.1655 | 0.016978 | 248.6594 | 8.4809 | 245.8324 | 1.0135 | 0.034567 | 1.0135 | 0.034567
358.14 | 19.2604 | 0.036231 | 0.029159 | 239.3089 | 258.5693 | 5.0351 | 0.020523 | 248.9391 | 9.6302 | 245.729 | 1.0147 | 0.039252 | 1.0147 | 0.039252
358.16 | 21.4004 | 0.036421 | 0.030241 | 238.6729 | 260.0733 | 5.6711 | 0.023115 | 249.3731 | 10.7002 | 245.8064 | 1.0164 | 0.043613 | 1.0164 | 0.043613
358.18 | 22.2723 | 0.036421 | 0.031035 | 238.2205 | 260.4928 | 6.1235 | 0.024959 | 249.3566 | 11.1361 | 245.6446 | 1.0164 | 0.04539 | 1.0164 | 0.04539
358.2 | 23.7518 | 0.036612 | 0.031901 | 237.6401 | 261.3919 | 6.7039 | 0.027324 | 249.516 | 11.8759 | 245.5574 | 1.017 | 0.048405 | 1.017 | 0.048405
358.22 | 24.4387 | 0.036803 | 0.032479 | 237.2659 | 261.7046 | 7.0781 | 0.02885 | 249.4853 | 12.2194 | 245.4121 | 1.0169 | 0.049805 | 1.0169 | 0.049805
358.24 | 25.1256 | 0.036803 | 0.032768 | 236.9577 | 262.0833 | 7.3863 | 0.030106 | 249.5205 | 12.5628 | 245.3329 | 1.017 | 0.051205 | 1.017 | 0.051205
358.26 | 24.9671 | 0.036994 | 0.032912 | 236.832 | 261.7991 | 7.512 | 0.030618 | 249.3156 | 12.4836 | 245.1544 | 1.0162 | 0.050882 | 1.0162 | 0.050882
358.28 | 25.1256 | 0.036994 | 0.032768 | 237.8129 | 262.9385 | 7.5311 | 0.030696 | 250.3757 | 12.5628 | 246.1881 | 1.0205 | 0.051205 | 1.0205 | 0.051205
358.3 | 23.8046 | 0.036994 | 0.032118 | 236.9282 | 260.7328 | 7.4158 | 0.030226 | 248.8305 | 11.9023 | 244.8631 | 1.0142 | 0.048513 | 1.0142 | 0.048513
358.32 | 22.5365 | 0.037184 | 0.031324 | 237.2174 | 259.7539 | 7.1266 | 0.029047 | 248.4856 | 11.2682 | 244.7296 | 1.0128 | 0.045928 | 1.0128 | 0.045928
358.34 | 21.1098 | 0.037184 | 0.030386 | 238.4915 | 259.6013 | 6.8525 | 0.02793 | 249.0464 | 10.5549 | 245.5281 | 1.0151 | 0.043021 | 1.0151 | 0.043021
358.36 | 19.2604 | 0.037184 | 0.029014 | 238.9498 | 258.2102 | 6.3942 | 0.026062 | 248.58 | 9.6302 | 245.3699 | 1.0132 | 0.039252 | 1.0132 | 0.039252
358.38 | 17.1732 | 0.036803 | 0.02786 | 239.488 | 256.6612 | 5.856 | 0.023869 | 248.0746 | 8.5866 | 245.2124 | 1.0111 | 0.034998 | 1.0111 | 0.034998
358.4 | 14.399 | 0.036612 | 0.026055 | 240.214 | 254.613 | 5.13 | 0.020909 | 247.4135 | 7.1995 | 245.0137 | 1.0084 | 0.029345 | 1.0084 | 0.029345
358.42 | 11.6777 | 0.036421 | 0.02454 | 240.9659 | 252.6436 | 4.3781 | 0.017845 | 246.8048 | 5.8389 | 244.8585 | 1.006 | 0.023799 | 1.006 | 0.023799
358.44 | 8.8244 | 0.036231 | 0.023024 | 241.7493 | 250.5737 | 3.5947 | 0.014652 | 246.1615 | 4.4122 | 244.6908 | 1.0033 | 0.017984 | 1.0033 | 0.017984
358.46 | 5.9974 | 0.03604 | 0.021508 | 242.5615 | 248.5589 | 2.7825 | 0.011341 | 245.5602 | 2.9987 | 244.5606 | 1.0009 | 0.012222 | 1.0009 | 0.012222
358.48 | 3.0647 | 0.035849 | 0.019848 | 243.5039 | 246.5686 | 1.8401 | 0.0075001 | 245.0363 | 1.5324 | 244.5255 | 0.99875 | 0.0062458 | 0.99875 | 0.0062458
358.5 | -0.34346 | 0.035659 | 0.018044 | 244.5373 | 244.1938 | 0.8067 | 0.003288 | 244.3656 | -0.17173 | 244.4228 | 0.99601 | -0.00069996 | 0.99601 | -0.00069996
358.52 | -3.2497 | 0.035468 | 0.016528 | 245.3669 | 242.1172 | -0.0229 | -9.3338e-05 | 243.7421 | -1.6248 | 244.2837 | 0.99347 | -0.0066227 | 0.99347 | -0.0066227
358.54 | -6.0767 | 0.035277 | 0.014724 | 247.3043 | 241.2276 | -0.9603 | -0.0039141 | 244.266 | -3.0383 | 245.2787 | 0.99561 | -0.012384 | 0.99561 | -0.012384
358.56 | -9.115 | 0.035087 | 0.012919 | 247.3391 | 238.2241 | -1.9951 | -0.0081318 | 242.7816 | -4.5575 | 244.3008 | 0.98956 | -0.018576 | 0.98956 | -0.018576
358.58 | -12.3647 | 0.034896 | 0.011115 | 249.3406 | 236.9759 | -2.9966 | -0.012214 | 243.1583 | -6.1823 | 245.219 | 0.99109 | -0.025199 | 0.99109 | -0.025199
358.6 | -14.4783 | 0.034705 | 0.0099602 | 250.0858 | 235.6075 | -3.7418 | -0.015251 | 242.8467 | -7.2391 | 245.2597 | 0.98982 | -0.029506 | 0.98982 | -0.029506
358.62 | -16.909 | 0.034515 | 0.0083001 | 250.9375 | 234.0285 | -4.5935 | -0.018723 | 242.483 | -8.4545 | 245.3012 | 0.98834 | -0.03446 | 0.98834 | -0.03446
358.64 | -19.1547 | 0.034324 | 0.0069288 | 251.7596 | 232.6049 | -5.4156 | -0.022073 | 242.1823 | -9.5773 | 245.3747 | 0.98711 | -0.039036 | 0.98711 | -0.039036
358.66 | -21.4004 | 0.034133 | 0.0058462 | 252.5549 | 231.1545 | -6.2109 | -0.025315 | 241.8547 | -10.7002 | 245.4214 | 0.98578 | -0.043613 | 0.98578 | -0.043613
358.68 | -22.6157 | 0.033943 | 0.0049801 | 252.9948 | 230.3791 | -6.6508 | -0.027108 | 241.6869 | -11.3079 | 245.4562 | 0.98509 | -0.04609 | 0.98509 | -0.04609
358.7 | -23.5404 | 0.033752 | 0.0042583 | 253.4822 | 229.9418 | -7.1382 | -0.029095 | 241.712 | -11.7702 | 245.6354 | 0.9852 | -0.047974 | 0.9852 | -0.047974
358.72 | -24.3595 | 0.033752 | 0.0037531 | 253.9136 | 229.5541 | -7.5696 | -0.030853 | 241.7339 | -12.1797 | 245.7938 | 0.98529 | -0.049643 | 0.98529 | -0.049643
358.74 | -24.9671 | 0.033561 | 0.0033201 | 254.2347 | 229.2676 | -7.8907 | -0.032162 | 241.7511 | -12.4836 | 245.9123 | 0.98536 | -0.050882 | 0.98536 | -0.050882
358.76 | -24.8879 | 0.033561 | 0.0033201 | 254.3494 | 229.4615 | -8.0054 | -0.032629 | 241.9055 | -12.4439 | 246.0534 | 0.98598 | -0.05072 | 0.98598 | -0.05072
358.78 | -24.6501 | 0.03337 | 0.0033201 | 254.3581 | 229.708 | -8.0141 | -0.032665 | 242.0331 | -12.325 | 246.1414 | 0.9865 | -0.050236 | 0.9865 | -0.050236
358.8 | -23.8839 | 0.03337 | 0.0038975 | 254.2384 | 230.3545 | -7.8944 | -0.032177 | 242.2965 | -11.9419 | 246.2771 | 0.98758 | -0.048674 | 0.98758 | -0.048674
358.82 | -22.8799 | 0.03337 | 0.0046914 | 254.0499 | 231.17 | -7.7059 | -0.031409 | 242.6099 | -11.44 | 246.4233 | 0.98886 | -0.046628 | 0.98886 | -0.046628
358.84 | -20.9777 | 0.03337 | 0.0060627 | 253.6161 | 232.6384 | -7.2721 | -0.02964 | 243.1273 | -10.4888 | 246.6235 | 0.99096 | -0.042752 | 0.99096 | -0.042752
358.86 | -19.3396 | 0.03337 | 0.0070732 | 253.2606 | 233.921 | -6.9166 | -0.028191 | 243.5908 | -9.6698 | 246.8141 | 0.99285 | -0.039413 | 0.99285 | -0.039413
358.88 | -17.0146 | 0.033561 | 0.0085888 | 252.6719 | 235.6573 | -6.3279 | -0.025792 | 244.1646 | -8.5073 | 247.0004 | 0.99519 | -0.034675 | 0.99519 | -0.034675
358.9 | -14.5047 | 0.033943 | 0.010393 | 251.8324 | 237.3277 | -5.4884 | -0.02237 | 244.58 | -7.2524 | 246.9975 | 0.99689 | -0.02956 | 0.99689 | -0.02956
358.92 | -12.0212 | 0.034324 | 0.011765 | 250.2094 | 238.1882 | -4.8654 | -0.019831 | 244.1988 | -6.0106 | 246.2023 | 0.99533 | -0.024499 | 0.99533 | -0.024499
358.94 | -8.7451 | 0.034324 | 0.013425 | 249.2996 | 240.5545 | -3.9556 | -0.016123 | 244.9271 | -4.3725 | 246.3846 | 0.9983 | -0.017822 | 0.9983 | -0.017822
358.96 | -6.1295 | 0.034515 | 0.014868 | 248.4264 | 242.2969 | -3.0824 | -0.012564 | 245.3617 | -3.0647 | 246.3832 | 1.0001 | -0.012492 | 1.0001 | -0.012492
358.98 | -3.0912 | 0.034705 | 0.016528 | 247.6042 | 244.513 | -2.2602 | -0.0092124 | 246.0586 | -1.5456 | 246.5738 | 1.0029 | -0.0062997 | 1.0029 | -0.0062997
359 | -0.23778 | 0.034896 | 0.018044 | 246.6398 | 246.402 | -1.2958 | -0.0052816 | 246.5209 | -0.11889 | 246.5605 | 1.0048 | -0.00048459 | 1.0048 | -0.00048459
359.02 | 3.144 | 0.035087 | 0.019993 | 245.6036 | 248.7476 | -0.2596 | -0.0010581 | 247.1756 | 1.572 | 246.6516 | 1.0075 | 0.0064073 | 1.0075 | 0.0064073
359.04 | 6.2088 | 0.035277 | 0.021797 | 244.5873 | 250.7961 | 0.7567 | 0.0030842 | 247.6917 | 3.1044 | 246.6569 | 1.0096 | 0.012653 | 1.0096 | 0.012653
359.06 | 9.1678 | 0.035468 | 0.023457 | 243.674 | 252.8418 | 1.67 | 0.0068068 | 248.2579 | 4.5839 | 246.7299 | 1.0119 | 0.018684 | 1.0119 | 0.018684
359.08 | 11.8891 | 0.035659 | 0.024828 | 242.8536 | 254.7427 | 2.4904 | 0.010151 | 248.7982 | 5.9446 | 246.8166 | 1.0141 | 0.024229 | 1.0141 | 0.024229
359.1 | 14.6632 | 0.035849 | 0.026488 | 240.9574 | 255.6206 | 3.3866 | 0.013803 | 248.289 | 7.3316 | 245.8451 | 1.012 | 0.029883 | 1.012 | 0.029883
359.12 | 17.0939 | 0.03604 | 0.028004 | 240.9788 | 258.0727 | 4.3652 | 0.017792 | 249.5257 | 8.5469 | 246.6768 | 1.017 | 0.034837 | 1.017 | 0.034837
359.14 | 19.2075 | 0.036231 | 0.029159 | 240.3156 | 259.5231 | 5.0284 | 0.020495 | 249.9194 | 9.6038 | 246.7181 | 1.0186 | 0.039144 | 1.0186 | 0.039144
359.16 | 21.0569 | 0.036421 | 0.030169 | 239.689 | 260.7459 | 5.655 | 0.023049 | 250.2175 | 10.5285 | 246.708 | 1.0199 | 0.042913 | 1.0199 | 0.042913
359.18 | 22.4308 | 0.036612 | 0.030963 | 239.2328 | 261.6636 | 6.1112 | 0.024909 | 250.4482 | 11.2154 | 246.7097 | 1.0208 | 0.045713 | 1.0208 | 0.045713
359.2 | 23.7782 | 0.036612 | 0.031901 | 237.6392 | 261.4174 | 6.7048 | 0.027328 | 249.5283 | 11.8891 | 245.5653 | 1.0171 | 0.048459 | 1.0171 | 0.048459
359.22 | 24.5972 | 0.036803 | 0.032479 | 238.2703 | 262.8675 | 7.0737 | 0.028832 | 250.5689 | 12.2986 | 246.4694 | 1.0213 | 0.050128 | 1.0213 | 0.050128
359.24 | 24.8614 | 0.036994 | 0.032768 | 238.0835 | 262.9449 | 7.2605 | 0.029593 | 250.5142 | 12.4307 | 246.3706 | 1.0211 | 0.050667 | 1.0211 | 0.050667
359.26 | 25.1256 | 0.036994 | 0.032912 | 236.9109 | 262.0365 | 7.4331 | 0.030297 | 249.4737 | 12.5628 | 245.2861 | 1.0168 | 0.051205 | 1.0168 | 0.051205
359.28 | 24.8879 | 0.037184 | 0.032768 | 236.8961 | 261.784 | 7.4479 | 0.030357 | 249.34 | 12.4439 | 245.1921 | 1.0163 | 0.05072 | 1.0163 | 0.05072
359.3 | 23.7782 | 0.037184 | 0.032046 | 238.0692 | 261.8474 | 7.2748 | 0.029651 | 249.9583 | 11.8891 | 245.9953 | 1.0188 | 0.048459 | 1.0188 | 0.048459
359.32 | 22.6686 | 0.037184 | 0.031324 | 237.298 | 259.9666 | 7.046 | 0.028719 | 248.6323 | 11.3343 | 244.8542 | 1.0134 | 0.046198 | 1.0134 | 0.046198
359.34 | 21.189 | 0.037184 | 0.030241 | 238.6443 | 259.8333 | 6.6997 | 0.027307 | 249.2388 | 10.5945 | 245.7073 | 1.0159 | 0.043182 | 1.0159 | 0.043182
359.36 | 19.4717 | 0.037184 | 0.029303 | 239.0135 | 258.4852 | 6.3305 | 0.025803 | 248.7494 | 9.7359 | 245.5041 | 1.0139 | 0.039682 | 1.0139 | 0.039682
359.38 | 16.9618 | 0.036994 | 0.027715 | 239.6163 | 256.5781 | 5.7277 | 0.023346 | 248.0972 | 8.4809 | 245.2702 | 1.0112 | 0.034567 | 1.0112 | 0.034567
359.4 | 14.8218 | 0.036612 | 0.026344 | 240.2627 | 255.0845 | 5.0813 | 0.020711 | 247.6736 | 7.4109 | 245.2033 | 1.0095 | 0.030206 | 1.0095 | 0.030206
359.42 | 11.9948 | 0.036421 | 0.02454 | 241.0491 | 253.0439 | 4.2949 | 0.017506 | 247.0465 | 5.9974 | 245.0474 | 1.0069 | 0.024445 | 1.0069 | 0.024445
359.44 | 9.0621 | 0.036231 | 0.023024 | 241.8033 | 250.8654 | 3.5407 | 0.014432 | 246.3344 | 4.5311 | 244.824 | 1.004 | 0.018468 | 1.004 | 0.018468
359.46 | 6.473 | 0.03604 | 0.021508 | 242.6707 | 249.1437 | 2.6733 | 0.010896 | 245.9072 | 3.2365 | 244.8284 | 1.0023 | 0.013192 | 1.0023 | 0.013192
359.48 | 3.1968 | 0.03604 | 0.019993 | 243.5884 | 246.7852 | 1.7556 | 0.0071557 | 245.1868 | 1.5984 | 244.654 | 0.99936 | 0.006515 | 0.99936 | 0.006515
359.5 | -0.10568 | 0.035659 | 0.018188 | 244.5931 | 244.4874 | 0.7509 | 0.0030606 | 244.5403 | -0.05284 | 244.5579 | 0.99672 | -0.00021537 | 0.99672 | -0.00021537
359.52 | -3.0647 | 0.035468 | 0.016528 | 245.4515 | 242.3868 | -0.1075 | -0.00043816 | 243.9191 | -1.5324 | 244.4299 | 0.99419 | -0.0062458 | 0.99419 | -0.0062458
359.54 | -6.288 | 0.035468 | 0.014796 | 247.4529 | 241.1649 | -1.1089 | -0.0045198 | 244.3089 | -3.144 | 245.3569 | 0.99578 | -0.012815 | 0.99578 | -0.012815
359.56 | -9.5113 | 0.035087 | 0.012775 | 248.5067 | 238.9954 | -2.1627 | -0.008815 | 243.7511 | -4.7556 | 245.3363 | 0.99351 | -0.019384 | 0.99351 | -0.019384
359.58 | -11.9684 | 0.034896 | 0.011259 | 249.4036 | 237.4352 | -3.0596 | -0.012471 | 243.4194 | -5.9842 | 245.4141 | 0.99216 | -0.024391 | 0.99216 | -0.024391
359.6 | -14.6368 | 0.034896 | 0.0098158 | 250.2571 | 235.6203 | -3.9131 | -0.015949 | 242.9387 | -7.3184 | 245.3782 | 0.9902 | -0.029829 | 0.9902 | -0.029829
359.62 | -17.0675 | 0.034705 | 0.0084445 | 251.1033 | 234.0358 | -4.7593 | -0.019398 | 242.5696 | -8.5337 | 245.4141 | 0.98869 | -0.034783 | 0.98869 | -0.034783
359.64 | -19.2868 | 0.034324 | 0.0069288 | 251.9101 | 232.6233 | -5.5661 | -0.022687 | 242.2667 | -9.6434 | 245.4812 | 0.98746 | -0.039306 | 0.98746 | -0.039306
359.66 | -21.0834 | 0.034324 | 0.0058462 | 252.6373 | 231.5539 | -6.2933 | -0.025651 | 242.0956 | -10.5417 | 245.6095 | 0.98676 | -0.042967 | 0.98676 | -0.042967
359.68 | -22.4836 | 0.034133 | 0.0049801 | 253.1618 | 230.6782 | -6.8178 | -0.027789 | 241.92 | -11.2418 | 245.6673 | 0.98604 | -0.045821 | 0.98604 | -0.045821
359.7 | -23.699 | 0.033943 | 0.0044027 | 253.6135 | 229.9145 | -7.2695 | -0.02963 | 241.764 | -11.8495 | 245.7138 | 0.98541 | -0.048297 | 0.98541 | -0.048297
359.72 | -24.333 | 0.033752 | 0.0037531 | 253.998 | 229.665 | -7.654 | -0.031197 | 241.8315 | -12.1665 | 245.887 | 0.98568 | -0.04959 | 0.98568 | -0.04959
359.74 | -24.8614 | 0.033561 | 0.0034644 | 254.2791 | 229.4177 | -7.9351 | -0.032343 | 241.8484 | -12.4307 | 245.992 | 0.98575 | -0.050667 | 0.98575 | -0.050667
359.76 | -24.7293 | 0.033561 | 0.0033201 | 254.392 | 229.6627 | -8.048 | -0.032803 | 242.0273 | -12.3647 | 246.1489 | 0.98648 | -0.050397 | 0.98648 | -0.050397
359.78 | -24.5444 | 0.033561 | 0.0034644 | 254.4122 | 229.8678 | -8.0682 | -0.032885 | 242.14 | -12.2722 | 246.2307 | 0.98694 | -0.05002 | 0.98694 | -0.05002
359.8 | -24.0424 | 0.03337 | 0.0037531 | 254.3995 | 230.3571 | -8.0555 | -0.032833 | 242.3783 | -12.0212 | 246.3854 | 0.98791 | -0.048997 | 0.98791 | -0.048997
359.82 | -22.7478 | 0.03337 | 0.004547 | 254.1479 | 231.4001 | -7.8039 | -0.031808 | 242.774 | -11.3739 | 246.5653 | 0.98952 | -0.046359 | 0.98952 | -0.046359
359.84 | -21.0041 | 0.03337 | 0.0058462 | 253.7516 | 232.7475 | -7.4076 | -0.030193 | 243.2496 | -10.502 | 246.7502 | 0.99146 | -0.042805 | 0.99146 | -0.042805
359.86 | -19.366 | 0.033561 | 0.0070732 | 253.285 | 233.919 | -6.941 | -0.028291 | 243.602 | -9.683 | 246.8297 | 0.9929 | -0.039467 | 0.9929 | -0.039467
359.88 | -17.1996 | 0.033561 | 0.0087332 | 251.6694 | 234.4698 | -6.3254 | -0.025782 | 243.0696 | -8.5998 | 245.9362 | 0.99073 | -0.035052 | 0.99073 | -0.035052
359.9 | -14.6368 | 0.033943 | 0.010249 | 251.9952 | 237.3584 | -5.6512 | -0.023034 | 244.6768 | -7.3184 | 247.1163 | 0.99728 | -0.029829 | 0.99728 | -0.029829
359.92 | -12.1269 | 0.034324 | 0.01162 | 250.3412 | 238.2143 | -4.9972 | -0.020368 | 244.2778 | -6.0634 | 246.2989 | 0.99565 | -0.024714 | 0.99565 | -0.024714
359.94 | -9.1678 | 0.034515 | 0.013425 | 249.4173 | 240.2495 | -4.0733 | -0.016602 | 244.8334 | -4.5839 | 246.3614 | 0.99792 | -0.018684 | 0.99792 | -0.018684
359.96 | -6.3409 | 0.034705 | 0.014868 | 248.573 | 242.2321 | -3.229 | -0.013161 | 245.4026 | -3.1704 | 246.4594 | 1.0002 | -0.012922 | 1.0002 | -0.012922
359.98 | -2.827 | 0.034896 | 0.016384 | 247.6121 | 244.7851 | -2.2681 | -0.0092446 | 246.1986 | -1.4135 | 246.6698 | 1.0035 | -0.0057612 | 1.0035 | -0.0057612
360 | -0.34346 | 0.034896 | 0.018044 | 246.7759 | 246.4324 | -1.4319 | -0.0058363 | 246.6042 | -0.17173 | 246.6614 | 1.0051 | -0.00069996 | 1.0051 | -0.00069996
360.02 | 3.0912 | 0.035087 | 0.019993 | 245.7344 | 248.8256 | -0.3904 | -0.0015912 | 247.28 | 1.5456 | 246.7648 | 1.0079 | 0.0062997 | 1.0079 | 0.0062997
360.04 | 6.4994 | 0.035468 | 0.021797 | 244.6625 | 251.1619 | 0.6815 | 0.0027777 | 247.9122 | 3.2497 | 246.829 | 1.0105 | 0.013245 | 1.0105 | 0.013245
360.06 | 9.5641 | 0.035659 | 0.023457 | 243.7401 | 253.3042 | 1.6039 | 0.0065374 | 248.5222 | 4.7821 | 246.9281 | 1.013 | 0.019491 | 1.013 | 0.019491
360.08 | 11.8098 | 0.035849 | 0.024828 | 241.9338 | 253.7436 | 2.4102 | 0.0098238 | 247.8387 | 5.9049 | 245.8704 | 1.0102 | 0.024068 | 1.0102 | 0.024068
360.1 | 14.5047 | 0.03604 | 0.026488 | 241.997 | 256.5017 | 3.347 | 0.013642 | 249.2494 | 7.2524 | 246.8319 | 1.0159 | 0.02956 | 1.0159 | 0.02956
360.12 | 17.2788 | 0.03604 | 0.028076 | 240.1121 | 257.3909 | 4.2319 | 0.017249 | 248.7515 | 8.6394 | 245.8717 | 1.0139 | 0.035213 | 1.0139 | 0.035213
360.14 | 19.4453 | 0.036231 | 0.029159 | 239.3682 | 258.8135 | 4.9758 | 0.020281 | 249.0908 | 9.7226 | 245.85 | 1.0153 | 0.039629 | 1.0153 | 0.039629
360.16 | 21.189 | 0.036421 | 0.030241 | 239.8055 | 260.9945 | 5.5385 | 0.022574 | 250.4 | 10.5945 | 246.8685 | 1.0206 | 0.043182 | 1.0206 | 0.043182
360.18 | 22.5893 | 0.036612 | 0.031107 | 239.2003 | 261.7896 | 6.1437 | 0.025041 | 250.495 | 11.2947 | 246.7301 | 1.021 | 0.046036 | 1.021 | 0.046036
360.2 | 23.7518 | 0.036803 | 0.032046 | 238.6918 | 262.4436 | 6.6522 | 0.027114 | 250.5677 | 11.8759 | 246.6091 | 1.0213 | 0.048405 | 1.0213 | 0.048405
360.22 | 24.6765 | 0.036803 | 0.032479 | 238.3154 | 262.9919 | 7.0286 | 0.028648 | 250.6537 | 12.3383 | 246.5409 | 1.0216 | 0.05029 | 1.0216 | 0.05029
360.24 | 24.7293 | 0.036994 | 0.032768 | 238.1833 | 262.9126 | 7.1607 | 0.029186 | 250.548 | 12.3647 | 246.4264 | 1.0212 | 0.050397 | 1.0212 | 0.050397
360.26 | 25.1521 | 0.036994 | 0.032912 | 238.0132 | 263.1653 | 7.3308 | 0.02988 | 250.5892 | 12.576 | 246.3972 | 1.0214 | 0.051259 | 1.0214 | 0.051259
360.28 | 24.7029 | 0.037184 | 0.032623 | 237.0027 | 261.7056 | 7.3413 | 0.029922 | 249.3542 | 12.3515 | 245.237 | 1.0163 | 0.050343 | 1.0163 | 0.050343
360.3 | 23.8311 | 0.037184 | 0.032118 | 238.1494 | 261.9805 | 7.1946 | 0.029325 | 250.0649 | 11.9155 | 246.0931 | 1.0192 | 0.048567 | 1.0192 | 0.048567
360.32 | 22.8535 | 0.037184 | 0.031324 | 237.3885 | 260.242 | 6.9555 | 0.02835 | 248.8153 | 11.4268 | 245.0063 | 1.0141 | 0.046574 | 1.0141 | 0.046574
360.34 | 21.2155 | 0.037184 | 0.03053 | 238.7029 | 259.9184 | 6.6411 | 0.027069 | 249.3106 | 10.6077 | 245.7747 | 1.0162 | 0.043236 | 1.0162 | 0.043236
360.36 | 19.366 | 0.037184 | 0.029303 | 239.151 | 258.517 | 6.193 | 0.025242 | 248.834 | 9.683 | 245.6063 | 1.0142 | 0.039467 | 1.0142 | 0.039467
360.38 | 17.0939 | 0.036994 | 0.02786 | 239.6926 | 256.7865 | 5.6514 | 0.023035 | 248.2395 | 8.5469 | 245.3906 | 1.0118 | 0.034837 | 1.0118 | 0.034837
360.4 | 14.7161 | 0.036803 | 0.0262 | 240.3867 | 255.1028 | 4.9573 | 0.020206 | 247.7447 | 7.358 | 245.2921 | 1.0098 | 0.029991 | 1.0098 | 0.029991
360.42 | 11.8363 | 0.036421 | 0.02454 | 241.2001 | 253.0364 | 4.1439 | 0.01689 | 247.1182 | 5.9181 | 245.1455 | 1.0072 | 0.024122 | 1.0072 | 0.024122
360.44 | 9.115 | 0.036231 | 0.023024 | 241.8459 | 250.9609 | 3.4981 | 0.014258 | 246.4034 | 4.5575 | 244.8842 | 1.0043 | 0.018576 | 1.0043 | 0.018576
360.46 | 6.2616 | 0.03604 | 0.021508 | 242.76 | 249.0216 | 2.584 | 0.010532 | 245.8908 | 3.1308 | 244.8472 | 1.0022 | 0.012761 | 1.0022 | 0.012761
360.48 | 3.1176 | 0.03604 | 0.019848 | 243.7128 | 246.8304 | 1.6312 | 0.0066486 | 245.2716 | 1.5588 | 244.752 | 0.9997 | 0.0063535 | 0.9997 | 0.0063535
360.5 | -0.10568 | 0.035849 | 0.018116 | 244.691 | 244.5853 | 0.653 | 0.0026616 | 244.6382 | -0.05284 | 244.6558 | 0.99712 | -0.00021537 | 0.99712 | -0.00021537
360.52 | -3.3025 | 0.035659 | 0.016384 | 246.6675 | 243.365 | -0.3235 | -0.0013186 | 245.0162 | -1.6513 | 245.5667 | 0.99866 | -0.0067304 | 0.99866 | -0.0067304
360.54 | -6.288 | 0.035277 | 0.014868 | 246.5152 | 240.2272 | -1.1712 | -0.0047737 | 243.3712 | -3.144 | 244.4192 | 0.99196 | -0.012815 | 0.99196 | -0.012815
360.56 | -9.2735 | 0.035277 | 0.012919 | 247.537 | 238.2635 | -2.193 | -0.0089385 | 242.9002 | -4.6368 | 244.4458 | 0.99004 | -0.018899 | 0.99004 | -0.018899
360.58 | -12.1797 | 0.034896 | 0.011115 | 249.5587 | 237.379 | -3.2147 | -0.013103 | 243.4688 | -6.0899 | 245.4988 | 0.99236 | -0.024822 | 0.99236 | -0.024822
360.6 | -14.6104 | 0.034896 | 0.009888 | 250.3662 | 235.7558 | -4.0222 | -0.016394 | 243.061 | -7.3052 | 245.4961 | 0.99069 | -0.029775 | 0.99069 | -0.029775
360.62 | -17.0411 | 0.034705 | 0.0084445 | 251.1859 | 234.1448 | -4.8419 | -0.019735 | 242.6654 | -8.5205 | 245.5055 | 0.98908 | -0.034729 | 0.98908 | -0.034729
360.64 | -19.1547 | 0.034324 | 0.0069288 | 252.0741 | 232.9194 | -5.7301 | -0.023355 | 242.4968 | -9.5773 | 245.6892 | 0.98839 | -0.039036 | 0.98839 | -0.039036
360.66 | -20.7927 | 0.034133 | 0.0058462 | 252.7587 | 231.966 | -6.4147 | -0.026146 | 242.3623 | -10.3964 | 245.8278 | 0.98785 | -0.042375 | 0.98785 | -0.042375
360.68 | -22.5893 | 0.034133 | 0.0049801 | 253.3435 | 230.7542 | -6.9995 | -0.028529 | 242.0488 | -11.2947 | 245.8137 | 0.98657 | -0.046036 | 0.98657 | -0.046036
360.7 | -23.7254 | 0.033943 | 0.0044027 | 253.791 | 230.0656 | -7.447 | -0.030353 | 241.9283 | -11.8627 | 245.8825 | 0.98608 | -0.048351 | 0.98608 | -0.048351
360.72 | -24.518 | 0.033752 | 0.0036809 | 254.2095 | 229.6915 | -7.8655 | -0.032059 | 241.9505 | -12.259 | 246.0368 | 0.98617 | -0.049967 | 0.98617 | -0.049967
360.74 | -25.3899 | 0.033561 | 0.0033201 | 254.559 | 229.1691 | -8.215 | -0.033484 | 241.8641 | -12.6949 | 246.0957 | 0.98582 | -0.051743 | 0.98582 | -0.051743
360.76 | -24.7558 | 0.033561 | 0.0033201 | 254.5824 | 229.8266 | -8.2384 | -0.033579 | 242.2045 | -12.3779 | 246.3305 | 0.9872 | -0.050451 | 0.9872 | -0.050451
360.78 | -24.4123 | 0.03337 | 0.0033201 | 254.6552 | 230.2429 | -8.3112 | -0.033876 | 242.449 | -12.2062 | 246.5178 | 0.9882 | -0.049751 | 0.9882 | -0.049751
360.8 | -23.9896 | 0.03337 | 0.0037531 | 254.5982 | 230.6086 | -8.2542 | -0.033643 | 242.6034 | -11.9948 | 246.6017 | 0.98883 | -0.04889 | 0.98883 | -0.04889
360.82 | -22.695 | 0.03337 | 0.0046914 | 253.2888 | 230.5938 | -7.9448 | -0.032382 | 241.9413 | -11.3475 | 245.7238 | 0.98613 | -0.046251 | 0.98613 | -0.046251
360.84 | -21.0834 | 0.03337 | 0.0057018 | 252.9487 | 231.8653 | -7.6047 | -0.030996 | 242.407 | -10.5417 | 245.9209 | 0.98803 | -0.042967 | 0.98803 | -0.042967
360.86 | -19.3396 | 0.03337 | 0.0069288 | 252.5071 | 233.1675 | -7.1631 | -0.029196 | 242.8373 | -9.6698 | 246.0606 | 0.98978 | -0.039413 | 0.98978 | -0.039413
360.88 | -17.0146 | 0.033752 | 0.0085888 | 251.9097 | 234.8951 | -6.5657 | -0.026761 | 243.4024 | -8.5073 | 246.2382 | 0.99209 | -0.034675 | 0.99209 | -0.034675
360.9 | -14.5047 | 0.034133 | 0.010393 | 251.1307 | 236.626 | -5.7867 | -0.023586 | 243.8783 | -7.2524 | 246.2958 | 0.99403 | -0.02956 | 0.99403 | -0.02956
360.92 | -11.8891 | 0.034133 | 0.01162 | 250.4957 | 238.6066 | -5.1517 | -0.020998 | 244.5511 | -5.9446 | 246.5327 | 0.99677 | -0.024229 | 0.99677 | -0.024229
360.94 | -9.3528 | 0.034515 | 0.01328 | 249.6152 | 240.2624 | -4.2712 | -0.017409 | 244.9388 | -4.6764 | 246.4976 | 0.99835 | -0.019061 | 0.99835 | -0.019061
360.96 | -6.0502 | 0.034705 | 0.014868 | 248.6949 | 242.6447 | -3.3509 | -0.013658 | 245.6698 | -3.0251 | 246.6782 | 1.0013 | -0.01233 | 1.0013 | -0.01233
360.98 | -2.9062 | 0.034705 | 0.016528 | 247.7418 | 244.8356 | -2.3978 | -0.0097732 | 246.2887 | -1.4531 | 246.7731 | 1.0039 | -0.0059228 | 1.0039 | -0.0059228
361 | 0.05284 | 0.034896 | 0.018044 | 246.8437 | 246.8965 | -1.4997 | -0.0061126 | 246.8701 | 0.02642 | 246.8613 | 1.0062 | 0.00010769 | 1.0062 | 0.00010769
361.02 | 3.0647 | 0.035277 | 0.019848 | 245.8964 | 248.9611 | -0.5524 | -0.0022515 | 247.4288 | 1.5324 | 246.918 | 1.0085 | 0.0062458 | 1.0085 | 0.0062458
361.04 | 5.9181 | 0.035277 | 0.021725 | 243.8406 | 249.7587 | 0.5034 | 0.0020518 | 246.7997 | 2.9591 | 245.8133 | 1.0059 | 0.012061 | 1.0059 | 0.012061
361.06 | 8.9036 | 0.035659 | 0.023457 | 243.9014 | 252.805 | 1.4426 | 0.0058799 | 248.3532 | 4.4518 | 246.8693 | 1.0123 | 0.018145 | 1.0123 | 0.018145
361.08 | 12.0476 | 0.035849 | 0.024828 | 242.0005 | 254.0481 | 2.3435 | 0.0095519 | 248.0243 | 6.0238 | 246.0164 | 1.0109 | 0.024553 | 1.0109 | 0.024553
361.1 | 14.5311 | 0.035849 | 0.026488 | 241.0887 | 255.6198 | 3.2553 | 0.013268 | 248.3543 | 7.2656 | 245.9324 | 1.0123 | 0.029614 | 1.0123 | 0.029614
361.12 | 17.6751 | 0.036231 | 0.028004 | 240.1671 | 257.8422 | 4.1769 | 0.017025 | 249.0047 | 8.8376 | 246.0588 | 1.0149 | 0.036021 | 1.0149 | 0.036021
361.14 | 19.5246 | 0.036421 | 0.029159 | 239.4487 | 258.9733 | 4.8953 | 0.019953 | 249.211 | 9.7623 | 245.9569 | 1.0158 | 0.03979 | 1.0158 | 0.03979
361.16 | 20.9248 | 0.036612 | 0.030097 | 238.8815 | 259.8063 | 5.4625 | 0.022265 | 249.3439 | 10.4624 | 245.8564 | 1.0163 | 0.042644 | 1.0163 | 0.042644
361.18 | 22.5629 | 0.036612 | 0.031107 | 238.2457 | 260.8086 | 6.0983 | 0.024856 | 249.5271 | 11.2814 | 245.7667 | 1.0171 | 0.045982 | 1.0171 | 0.045982
361.2 | 23.6461 | 0.036612 | 0.031901 | 237.7491 | 261.3952 | 6.5949 | 0.02688 | 249.5722 | 11.8231 | 245.6311 | 1.0172 | 0.04819 | 1.0172 | 0.04819
361.22 | 24.3595 | 0.036803 | 0.032623 | 237.3311 | 261.6906 | 7.0129 | 0.028584 | 249.5108 | 12.1797 | 245.4509 | 1.017 | 0.049643 | 1.017 | 0.049643
361.24 | 24.7293 | 0.036994 | 0.032768 | 237.137 | 261.8663 | 7.207 | 0.029375 | 249.5017 | 12.3647 | 245.3801 | 1.0169 | 0.050397 | 1.0169 | 0.050397
361.26 | 25.0464 | 0.037184 | 0.032912 | 237.9492 | 262.9956 | 7.3948 | 0.030141 | 250.4724 | 12.5232 | 246.298 | 1.0209 | 0.051043 | 1.0209 | 0.051043
361.28 | 24.7558 | 0.037184 | 0.032768 | 237.9595 | 262.7153 | 7.3845 | 0.030099 | 250.3374 | 12.3779 | 246.2114 | 1.0204 | 0.050451 | 1.0204 | 0.050451
361.3 | 23.7782 | 0.037184 | 0.03219 | 238.1143 | 261.8925 | 7.2297 | 0.029468 | 250.0034 | 11.8891 | 246.0404 | 1.019 | 0.048459 | 1.019 | 0.048459
361.32 | 22.6421 | 0.037184 | 0.03118 | 238.3885 | 261.0306 | 6.9555 | 0.02835 | 249.7096 | 11.3211 | 245.9359 | 1.0178 | 0.046144 | 1.0178 | 0.046144
361.34 | 20.9513 | 0.037184 | 0.03053 | 238.6603 | 259.6116 | 6.6837 | 0.027242 | 249.1359 | 10.4756 | 245.6441 | 1.0155 | 0.042698 | 1.0155 | 0.042698
361.36 | 19.2868 | 0.037184 | 0.029159 | 239.0632 | 258.35 | 6.2808 | 0.0256 | 248.7066 | 9.6434 | 245.4921 | 1.0137 | 0.039306 | 1.0137 | 0.039306
361.38 | 16.9618 | 0.036994 | 0.027715 | 239.6459 | 256.6077 | 5.6981 | 0.023225 | 248.1268 | 8.4809 | 245.2998 | 1.0113 | 0.034567 | 1.0113 | 0.034567
361.4 | 14.7689 | 0.036612 | 0.0262 | 240.2918 | 255.0607 | 5.0522 | 0.020592 | 247.6763 | 7.3845 | 245.2148 | 1.0095 | 0.030098 | 1.0095 | 0.030098
361.42 | 12.0741 | 0.036421 | 0.02454 | 241.077 | 253.1511 | 4.267 | 0.017392 | 247.114 | 6.037 | 245.1017 | 1.0072 | 0.024606 | 1.0072 | 0.024606
361.44 | 9.2471 | 0.036421 | 0.023168 | 241.7813 | 251.0284 | 3.5627 | 0.014521 | 246.4048 | 4.6235 | 244.8637 | 1.0043 | 0.018845 | 1.0043 | 0.018845
361.46 | 6.1823 | 0.036231 | 0.021653 | 242.6588 | 248.8411 | 2.6852 | 0.010945 | 245.75 | 3.0912 | 244.7196 | 1.0017 | 0.012599 | 1.0017 | 0.012599
361.48 | 3.0119 | 0.03604 | 0.019848 | 243.6172 | 246.6291 | 1.7268 | 0.0070383 | 245.1232 | 1.506 | 244.6212 | 0.9991 | 0.0061381 | 0.9991 | 0.0061381
361.5 | 0.02642 | 0.035659 | 0.018188 | 244.5714 | 244.5978 | 0.7726 | 0.003149 | 244.5846 | 0.01321 | 244.5802 | 0.9969 | 5.3843e-05 | 0.9969 | 5.3843e-05
361.52 | -3.144 | 0.035659 | 0.016456 | 245.5261 | 242.3821 | -0.1821 | -0.00074222 | 243.9541 | -1.572 | 244.4781 | 0.99433 | -0.0064073 | 0.99433 | -0.0064073
361.54 | -6.3937 | 0.035468 | 0.014724 | 246.5182 | 240.1245 | -1.1742 | -0.0047859 | 243.3214 | -3.1968 | 244.387 | 0.99176 | -0.01303 | 0.99176 | -0.01303
361.56 | -9.2735 | 0.035277 | 0.012919 | 248.418 | 239.1445 | -2.074 | -0.0084534 | 243.7812 | -4.6368 | 245.3268 | 0.99363 | -0.018899 | 0.99363 | -0.018899
361.58 | -11.9684 | 0.035087 | 0.011404 | 249.4042 | 237.4358 | -3.0602 | -0.012473 | 243.42 | -5.9842 | 245.4147 | 0.99216 | -0.024391 | 0.99216 | -0.024391
361.6 | -14.9803 | 0.034896 | 0.0098158 | 250.3773 | 235.397 | -4.0333 | -0.016439 | 242.8872 | -7.4901 | 245.3839 | 0.98999 | -0.030529 | 0.98999 | -0.030529
361.62 | -17.0675 | 0.034705 | 0.0084445 | 251.0912 | 234.0237 | -4.7472 | -0.019349 | 242.5575 | -8.5337 | 245.402 | 0.98864 | -0.034783 | 0.98864 | -0.034783
361.64 | -19.1283 | 0.034324 | 0.0072175 | 251.8897 | 232.7614 | -5.5457 | -0.022604 | 242.3256 | -9.5641 | 245.5136 | 0.9877 | -0.038983 | 0.9877 | -0.038983
361.66 | -21.1626 | 0.034324 | 0.0059905 | 252.5842 | 231.4216 | -6.2402 | -0.025434 | 242.0029 | -10.5813 | 245.53 | 0.98638 | -0.043128 | 0.98638 | -0.043128
361.68 | -22.8535 | 0.034133 | 0.0049801 | 253.2536 | 230.4001 | -6.9096 | -0.028163 | 241.8268 | -11.4268 | 245.6358 | 0.98566 | -0.046574 | 0.98566 | -0.046574
361.7 | -23.6725 | 0.033943 | 0.0044027 | 253.6149 | 229.9424 | -7.2709 | -0.029636 | 241.7786 | -11.8363 | 245.7241 | 0.98547 | -0.048244 | 0.98547 | -0.048244
361.72 | -24.4651 | 0.033943 | 0.0038975 | 254.0025 | 229.5374 | -7.6585 | -0.031215 | 241.7699 | -12.2326 | 245.8475 | 0.98543 | -0.049859 | 0.98543 | -0.049859
361.74 | -24.8879 | 0.033752 | 0.0034644 | 254.3106 | 229.4227 | -7.9666 | -0.032471 | 241.8667 | -12.4439 | 246.0146 | 0.98583 | -0.05072 | 0.98583 | -0.05072
361.76 | -24.7029 | 0.033561 | 0.0033201 | 254.4055 | 229.7026 | -8.0615 | -0.032858 | 242.054 | -12.3515 | 246.1712 | 0.98659 | -0.050343 | 0.98659 | -0.050343
361.78 | -24.518 | 0.033561 | 0.0034644 | 254.4524 | 229.9344 | -8.1084 | -0.033049 | 242.1934 | -12.259 | 246.2797 | 0.98716 | -0.049967 | 0.98716 | -0.049967
361.8 | -23.9367 | 0.033561 | 0.0037531 | 254.4383 | 230.5016 | -8.0943 | -0.032992 | 242.4699 | -11.9684 | 246.4594 | 0.98829 | -0.048782 | 0.98829 | -0.048782
361.82 | -22.8271 | 0.033561 | 0.004547 | 254.1992 | 231.3721 | -7.8552 | -0.032017 | 242.7857 | -11.4135 | 246.5902 | 0.98957 | -0.046521 | 0.98957 | -0.046521
361.84 | -21.2419 | 0.033561 | 0.0057018 | 253.8748 | 232.6329 | -7.5308 | -0.030695 | 243.2539 | -10.6209 | 246.7942 | 0.99148 | -0.04329 | 0.99148 | -0.04329
361.86 | -19.2868 | 0.033752 | 0.0072175 | 252.327 | 233.0402 | -6.983 | -0.028462 | 242.6836 | -9.6434 | 245.8981 | 0.98916 | -0.039306 | 0.98916 | -0.039306
361.88 | -16.9882 | 0.033943 | 0.0088775 | 251.6631 | 234.6749 | -6.3191 | -0.025756 | 243.169 | -8.4941 | 246.0004 | 0.99113 | -0.034621 | 0.99113 | -0.034621
361.9 | -14.6897 | 0.034133 | 0.010249 | 251.106 | 236.4163 | -5.762 | -0.023485 | 243.7612 | -7.3448 | 246.2094 | 0.99355 | -0.029937 | 0.99355 | -0.029937
361.92 | -11.7834 | 0.034324 | 0.011909 | 250.2863 | 238.5029 | -4.9423 | -0.020144 | 244.3946 | -5.8917 | 246.3585 | 0.99613 | -0.024014 | 0.99613 | -0.024014
361.94 | -8.5073 | 0.034515 | 0.013497 | 249.3638 | 240.8565 | -4.0198 | -0.016384 | 245.1101 | -4.2537 | 246.528 | 0.99905 | -0.017338 | 0.99905 | -0.017338
361.96 | -5.9446 | 0.034705 | 0.01494 | 248.5177 | 242.5731 | -3.1737 | -0.012936 | 245.5454 | -2.9723 | 246.5362 | 1.0008 | -0.012115 | 1.0008 | -0.012115
361.98 | -3.0647 | 0.034896 | 0.016528 | 247.6338 | 244.5691 | -2.2898 | -0.009333 | 246.1014 | -1.5324 | 246.6122 | 1.0031 | -0.0062458 | 1.0031 | -0.0062458
362 | -0.10568 | 0.035087 | 0.018188 | 246.6777 | 246.572 | -1.3337 | -0.005436 | 246.6249 | -0.05284 | 246.6425 | 1.0052 | -0.00021537 | 1.0052 | -0.00021537
362.02 | 3.3818 | 0.035277 | 0.020137 | 245.6093 | 248.9911 | -0.2653 | -0.0010813 | 247.3002 | 1.6909 | 246.7366 | 1.008 | 0.0068919 | 1.008 | 0.0068919
362.04 | 6.1031 | 0.035468 | 0.021725 | 244.7433 | 250.8464 | 0.6007 | 0.0024484 | 247.7948 | 3.0515 | 246.7777 | 1.01 | 0.012438 | 1.01 | 0.012438
362.06 | 9.1942 | 0.035659 | 0.023313 | 243.8256 | 253.0198 | 1.5184 | 0.0061889 | 248.4227 | 4.5971 | 246.8903 | 1.0125 | 0.018737 | 1.0125 | 0.018737
362.08 | 11.9684 | 0.035849 | 0.024973 | 242.9258 | 254.8942 | 2.4182 | 0.0098564 | 248.91 | 5.9842 | 246.9153 | 1.0145 | 0.024391 | 1.0145 | 0.024391
362.1 | 15.0067 | 0.03604 | 0.026777 | 240.8694 | 255.8761 | 3.4746 | 0.014162 | 248.3727 | 7.5033 | 245.8716 | 1.0123 | 0.030583 | 1.0123 | 0.030583
362.12 | 17.1203 | 0.036231 | 0.028076 | 240.1187 | 257.239 | 4.2253 | 0.017222 | 248.6789 | 8.5602 | 245.8255 | 1.0136 | 0.03489 | 1.0136 | 0.03489
362.14 | 19.1811 | 0.036421 | 0.029159 | 239.4408 | 258.6219 | 4.9032 | 0.019985 | 249.0313 | 9.5905 | 245.8345 | 1.015 | 0.03909 | 1.015 | 0.03909
362.16 | 20.9777 | 0.036612 | 0.030241 | 238.7993 | 259.777 | 5.5447 | 0.0226 | 249.2881 | 10.4888 | 245.7919 | 1.0161 | 0.042752 | 1.0161 | 0.042752
362.18 | 22.4308 | 0.036803 | 0.031252 | 239.1892 | 261.62 | 6.1548 | 0.025086 | 250.4046 | 11.2154 | 246.6661 | 1.0206 | 0.045713 | 1.0206 | 0.045713
362.2 | 24.2274 | 0.036803 | 0.032046 | 237.6368 | 261.8642 | 6.7072 | 0.027338 | 249.7505 | 12.1137 | 245.7126 | 1.018 | 0.049374 | 1.018 | 0.049374
362.22 | 24.4387 | 0.036994 | 0.032479 | 237.3596 | 261.7983 | 6.9844 | 0.028468 | 249.579 | 12.2194 | 245.5058 | 1.0173 | 0.049805 | 1.0173 | 0.049805
362.24 | 25.0992 | 0.036994 | 0.032768 | 237.0866 | 262.1858 | 7.2574 | 0.029581 | 249.6362 | 12.5496 | 245.453 | 1.0175 | 0.051151 | 1.0175 | 0.051151
362.26 | 25.1256 | 0.037184 | 0.032912 | 236.9373 | 262.0629 | 7.4067 | 0.030189 | 249.5001 | 12.5628 | 245.3125 | 1.0169 | 0.051205 | 1.0169 | 0.051205
362.28 | 24.6237 | 0.037184 | 0.032623 | 236.9745 | 261.5982 | 7.3695 | 0.030037 | 249.2863 | 12.3118 | 245.1824 | 1.0161 | 0.050182 | 1.0161 | 0.050182
362.3 | 23.8575 | 0.037375 | 0.032262 | 237.0594 | 260.9169 | 7.2846 | 0.029691 | 248.9881 | 11.9287 | 245.0119 | 1.0149 | 0.04862 | 1.0149 | 0.04862
362.32 | 22.8007 | 0.037375 | 0.031613 | 238.2856 | 261.0863 | 7.0584 | 0.028769 | 249.6859 | 11.4003 | 245.8858 | 1.0177 | 0.046467 | 1.0177 | 0.046467
362.34 | 21.189 | 0.037375 | 0.03053 | 238.6504 | 259.8394 | 6.6936 | 0.027283 | 249.2449 | 10.5945 | 245.7134 | 1.0159 | 0.043182 | 1.0159 | 0.043182
362.36 | 19.3132 | 0.037184 | 0.029014 | 239.1552 | 258.4684 | 6.1888 | 0.025225 | 248.8118 | 9.6566 | 245.5929 | 1.0141 | 0.039359 | 1.0141 | 0.039359
362.38 | 17.3317 | 0.037184 | 0.028004 | 239.5523 | 256.884 | 5.7917 | 0.023606 | 248.2181 | 8.6658 | 245.3295 | 1.0117 | 0.035321 | 1.0117 | 0.035321
362.4 | 14.6368 | 0.036803 | 0.026416 | 240.2129 | 254.8497 | 5.1311 | 0.020914 | 247.5313 | 7.3184 | 245.0918 | 1.0089 | 0.029829 | 1.0089 | 0.029829
362.42 | 11.9684 | 0.036612 | 0.024684 | 241.0023 | 252.9707 | 4.3417 | 0.017696 | 246.9865 | 5.9842 | 244.9918 | 1.0067 | 0.024391 | 1.0067 | 0.024391
362.44 | 8.7187 | 0.036421 | 0.023024 | 241.8453 | 250.564 | 3.4987 | 0.01426 | 246.2046 | 4.3593 | 244.7515 | 1.0035 | 0.017768 | 1.0035 | 0.017768
362.46 | 5.971 | 0.036231 | 0.021653 | 242.6245 | 248.5955 | 2.7195 | 0.011084 | 245.61 | 2.9855 | 244.6148 | 1.0011 | 0.012169 | 1.0011 | 0.012169
362.48 | 3.1704 | 0.03604 | 0.019993 | 243.5223 | 246.6927 | 1.8217 | 0.0074251 | 245.1075 | 1.5852 | 244.5791 | 0.99904 | 0.0064612 | 0.99904 | 0.0064612
362.5 | 0.18494 | 0.035849 | 0.018332 | 244.5141 | 244.699 | 0.8299 | 0.0033826 | 244.6066 | 0.092471 | 244.5757 | 0.99699 | 0.0003769 | 0.99699 | 0.0003769
362.52 | -3.0383 | 0.035659 | 0.016528 | 245.4939 | 242.4556 | -0.1499 | -0.00061098 | 243.9747 | -1.5192 | 244.4811 | 0.99442 | -0.006192 | 0.99442 | -0.006192
362.54 | -5.971 | 0.035468 | 0.014868 | 246.4025 | 240.4315 | -1.0585 | -0.0043143 | 243.417 | -2.9855 | 244.4122 | 0.99215 | -0.012169 | 0.99215 | -0.012169
362.56 | -9.1942 | 0.035468 | 0.013136 | 247.3874 | 238.1932 | -2.0434 | -0.0083287 | 242.7903 | -4.5971 | 244.3227 | 0.98959 | -0.018737 | 0.98959 | -0.018737
362.58 | -12.1005 | 0.035087 | 0.011404 | 249.3395 | 237.239 | -2.9955 | -0.012209 | 243.2893 | -6.0502 | 245.306 | 0.99163 | -0.02466 | 0.99163 | -0.02466
362.6 | -14.7161 | 0.034896 | 0.0098158 | 250.2362 | 235.5201 | -3.8922 | -0.015864 | 242.8782 | -7.358 | 245.3308 | 0.98995 | -0.029991 | 0.98995 | -0.029991
362.62 | -16.7769 | 0.034705 | 0.0085888 | 250.9979 | 234.221 | -4.6539 | -0.018969 | 242.6095 | -8.3884 | 245.4056 | 0.98885 | -0.03419 | 0.98885 | -0.03419
362.64 | -19.1018 | 0.034515 | 0.0072175 | 251.7455 | 232.6437 | -5.4015 | -0.022016 | 242.1946 | -9.5509 | 245.3782 | 0.98716 | -0.038929 | 0.98716 | -0.038929
362.66 | -21.0834 | 0.034515 | 0.0060627 | 252.4931 | 231.4097 | -6.1491 | -0.025063 | 241.9514 | -10.5417 | 245.4653 | 0.98617 | -0.042967 | 0.98617 | -0.042967
362.68 | -22.5365 | 0.034324 | 0.0049801 | 253.1317 | 230.5952 | -6.7877 | -0.027666 | 241.8635 | -11.2682 | 245.6195 | 0.98581 | -0.045928 | 0.98581 | -0.045928
362.7 | -23.699 | 0.034133 | 0.0044749 | 253.5711 | 229.8721 | -7.2271 | -0.029457 | 241.7216 | -11.8495 | 245.6714 | 0.98524 | -0.048297 | 0.98524 | -0.048297
362.72 | -24.6501 | 0.033943 | 0.0038975 | 253.8959 | 229.2458 | -7.5519 | -0.030781 | 241.5709 | -12.325 | 245.6792 | 0.98462 | -0.050236 | 0.98462 | -0.050236
362.74 | -24.8086 | 0.033752 | 0.0036088 | 254.1595 | 229.3509 | -7.8155 | -0.031855 | 241.7552 | -12.4043 | 245.89 | 0.98537 | -0.050559 | 0.98537 | -0.050559
362.76 | -24.7822 | 0.033752 | 0.0034644 | 254.3119 | 229.5297 | -7.9679 | -0.032476 | 241.9208 | -12.3911 | 246.0512 | 0.98605 | -0.050505 | 0.98605 | -0.050505
362.78 | -24.3595 | 0.033752 | 0.0036088 | 254.3545 | 229.995 | -8.0105 | -0.03265 | 242.1748 | -12.1797 | 246.2347 | 0.98708 | -0.049643 | 0.98708 | -0.049643
362.8 | -24.2274 | 0.033561 | 0.0038975 | 254.3389 | 230.1115 | -7.9949 | -0.032586 | 242.2252 | -12.1137 | 246.2631 | 0.98729 | -0.049374 | 0.98729 | -0.049374
362.82 | -22.5893 | 0.033561 | 0.0046914 | 254.1028 | 231.5135 | -7.7588 | -0.031624 | 242.8081 | -11.2947 | 246.573 | 0.98966 | -0.046036 | 0.98966 | -0.046036
362.84 | -21.2155 | 0.033561 | 0.0057018 | 253.7097 | 232.4942 | -7.3657 | -0.030022 | 243.102 | -10.6077 | 246.6379 | 0.99086 | -0.043236 | 0.99086 | -0.043236
362.86 | -19.2339 | 0.033752 | 0.0072897 | 252.2708 | 233.0369 | -6.9268 | -0.028233 | 242.6538 | -9.617 | 245.8595 | 0.98904 | -0.039198 | 0.98904 | -0.039198
362.88 | -16.909 | 0.034133 | 0.0090219 | 251.5718 | 234.6628 | -6.2278 | -0.025384 | 243.1173 | -8.4545 | 245.9355 | 0.99092 | -0.03446 | 0.99092 | -0.03446
362.9 | -14.6632 | 0.034133 | 0.010249 | 251.0223 | 236.3591 | -5.6783 | -0.023144 | 243.6907 | -7.3316 | 246.1346 | 0.99326 | -0.029883 | 0.99326 | -0.029883
362.92 | -12.1533 | 0.034324 | 0.011909 | 250.2409 | 238.0876 | -4.8969 | -0.019959 | 244.1642 | -6.0767 | 246.1898 | 0.99519 | -0.024768 | 0.99519 | -0.024768
362.94 | -9.0621 | 0.034705 | 0.013569 | 249.3442 | 240.2821 | -4.0002 | -0.016304 | 244.8131 | -4.5311 | 246.3235 | 0.99784 | -0.018468 | 0.99784 | -0.018468
362.96 | -5.9974 | 0.034896 | 0.015012 | 248.5015 | 242.5041 | -3.1575 | -0.01287 | 245.5028 | -2.9987 | 246.5024 | 1.0006 | -0.012222 | 1.0006 | -0.012222
362.98 | -3.1704 | 0.035087 | 0.016384 | 247.6287 | 244.4583 | -2.2847 | -0.0093122 | 246.0435 | -1.5852 | 246.5719 | 1.0029 | -0.0064612 | 1.0029 | -0.0064612
363 | -0.05284 | 0.035087 | 0.018332 | 245.6095 | 245.5567 | -1.2655 | -0.0051581 | 245.5831 | -0.02642 | 245.5919 | 1.001 | -0.00010769 | 1.001 | -0.00010769
363.02 | 3.329 | 0.035468 | 0.020137 | 245.5495 | 248.8785 | -0.2055 | -0.0008376 | 247.214 | 1.6645 | 246.6592 | 1.0076 | 0.0067843 | 1.0076 | 0.0067843
363.04 | 6.473 | 0.035468 | 0.021797 | 244.5947 | 251.0677 | 0.7493 | 0.0030541 | 247.8312 | 3.2365 | 246.7524 | 1.0101 | 0.013192 | 1.0101 | 0.013192
363.06 | 9.0093 | 0.035849 | 0.023313 | 242.7512 | 251.7605 | 1.5928 | 0.0064921 | 247.2559 | 4.5047 | 245.7543 | 1.0078 | 0.018361 | 1.0078 | 0.018361
363.08 | 11.8627 | 0.03604 | 0.025117 | 241.7477 | 253.6104 | 2.5963 | 0.010582 | 247.679 | 5.9313 | 245.7019 | 1.0095 | 0.024176 | 1.0095 | 0.024176
363.1 | 14.9274 | 0.036231 | 0.026705 | 240.754 | 255.6814 | 3.59 | 0.014633 | 248.2177 | 7.4637 | 245.7298 | 1.0117 | 0.030421 | 1.0117 | 0.030421
363.12 | 17.4109 | 0.036231 | 0.028148 | 239.9679 | 257.3788 | 4.3761 | 0.017837 | 248.6734 | 8.7055 | 245.7715 | 1.0136 | 0.035483 | 1.0136 | 0.035483
363.14 | 19.1018 | 0.036421 | 0.029159 | 239.3046 | 258.4064 | 5.0394 | 0.02054 | 248.8555 | 9.5509 | 245.6719 | 1.0143 | 0.038929 | 1.0143 | 0.038929
363.16 | 21.1626 | 0.036612 | 0.030314 | 238.6046 | 259.7672 | 5.7394 | 0.023393 | 249.1859 | 10.5813 | 245.6588 | 1.0157 | 0.043128 | 1.0157 | 0.043128
363.18 | 22.8007 | 0.036803 | 0.031468 | 237.9033 | 260.704 | 6.4407 | 0.026252 | 249.3036 | 11.4003 | 245.5035 | 1.0161 | 0.046467 | 1.0161 | 0.046467
363.2 | 23.699 | 0.036994 | 0.032046 | 237.5315 | 261.2305 | 6.8125 | 0.027767 | 249.381 | 11.8495 | 245.4312 | 1.0165 | 0.048297 | 1.0165 | 0.048297
363.22 | 24.518 | 0.037184 | 0.032479 | 237.2289 | 261.7469 | 7.1151 | 0.029001 | 249.4879 | 12.259 | 245.4016 | 1.0169 | 0.049967 | 1.0169 | 0.049967
363.24 | 24.9935 | 0.037184 | 0.032768 | 236.9626 | 261.9561 | 7.3814 | 0.030086 | 249.4594 | 12.4968 | 245.2938 | 1.0168 | 0.050936 | 1.0168 | 0.050936
363.26 | 25.1521 | 0.037184 | 0.032984 | 236.7709 | 261.923 | 7.5731 | 0.030867 | 249.3469 | 12.576 | 245.1549 | 1.0163 | 0.051259 | 1.0163 | 0.051259
363.28 | 24.7293 | 0.037375 | 0.032912 | 236.7126 | 261.4419 | 7.6314 | 0.031105 | 249.0773 | 12.3647 | 244.9557 | 1.0152 | 0.050397 | 1.0152 | 0.050397
363.3 | 23.9632 | 0.037375 | 0.032334 | 236.8696 | 260.8328 | 7.4744 | 0.030465 | 248.8512 | 11.9816 | 244.8573 | 1.0143 | 0.048836 | 1.0143 | 0.048836
363.32 | 22.7214 | 0.037375 | 0.031468 | 237.1443 | 259.8657 | 7.1997 | 0.029345 | 248.505 | 11.3607 | 244.7181 | 1.0129 | 0.046305 | 1.0129 | 0.046305
363.34 | 21.0305 | 0.037375 | 0.030819 | 238.4773 | 259.5078 | 6.8667 | 0.027988 | 248.9926 | 10.5153 | 245.4875 | 1.0149 | 0.042859 | 1.0149 | 0.042859
363.36 | 19.4717 | 0.037375 | 0.029808 | 238.8002 | 258.2719 | 6.5438 | 0.026672 | 248.5361 | 9.7359 | 245.2908 | 1.013 | 0.039682 | 1.013 | 0.039682
363.38 | 16.9618 | 0.037375 | 0.02786 | 239.527 | 256.4888 | 5.817 | 0.02371 | 248.0079 | 8.4809 | 245.1809 | 1.0109 | 0.034567 | 1.0109 | 0.034567
363.4 | 14.6368 | 0.036994 | 0.026344 | 240.1137 | 254.7505 | 5.2303 | 0.021318 | 247.4321 | 7.3184 | 244.9926 | 1.0085 | 0.029829 | 1.0085 | 0.029829
363.42 | 11.8891 | 0.036612 | 0.024684 | 240.9081 | 252.7972 | 4.4359 | 0.01808 | 246.8527 | 5.9446 | 244.8711 | 1.0061 | 0.024229 | 1.0061 | 0.024229
363.44 | 9.2471 | 0.036421 | 0.023024 | 241.7413 | 250.9884 | 3.6027 | 0.014684 | 246.3648 | 4.6235 | 244.8237 | 1.0042 | 0.018845 | 1.0042 | 0.018845
363.46 | 5.971 | 0.036231 | 0.021653 | 242.5374 | 248.5084 | 2.8066 | 0.011439 | 245.5229 | 2.9855 | 244.5277 | 1.0007 | 0.012169 | 1.0007 | 0.012169
363.48 | 3.1176 | 0.036231 | 0.020137 | 243.3979 | 246.5155 | 1.9461 | 0.0079321 | 244.9567 | 1.5588 | 244.4371 | 0.99842 | 0.0063535 | 0.99842 | 0.0063535
363.5 | 0.079261 | 0.03604 | 0.018477 | 244.329 | 244.4083 | 1.015 | 0.004137 | 244.3686 | 0.03963 | 244.3554 | 0.99602 | 0.00016153 | 0.99602 | 0.00016153
363.52 | -3.2761 | 0.035849 | 0.0166 | 246.3725 | 243.0964 | -0.0285 | -0.00011616 | 244.7344 | -1.6381 | 245.2805 | 0.99752 | -0.0066766 | 0.99752 | -0.0066766
363.54 | -6.3144 | 0.035659 | 0.014868 | 246.3605 | 240.0461 | -1.0165 | -0.0041432 | 243.2033 | -3.1572 | 244.2557 | 0.99127 | -0.012869 | 0.99127 | -0.012869
363.56 | -9.2471 | 0.035468 | 0.013136 | 248.3084 | 239.0613 | -1.9644 | -0.0080067 | 243.6849 | -4.6235 | 245.226 | 0.99324 | -0.018845 | 0.99324 | -0.018845
363.58 | -12.1269 | 0.035277 | 0.011476 | 249.2789 | 237.152 | -2.9349 | -0.011962 | 243.2155 | -6.0634 | 245.2366 | 0.99132 | -0.024714 | 0.99132 | -0.024714
363.6 | -14.5576 | 0.035087 | 0.0099602 | 250.1628 | 235.6052 | -3.8188 | -0.015565 | 242.884 | -7.2788 | 245.3103 | 0.98997 | -0.029668 | 0.98997 | -0.029668
363.62 | -17.2524 | 0.034896 | 0.0084445 | 251.0343 | 233.7819 | -4.6903 | -0.019117 | 242.4081 | -8.6262 | 245.2835 | 0.98803 | -0.03516 | 0.98803 | -0.03516
363.64 | -19.366 | 0.034705 | 0.0072175 | 251.775 | 232.409 | -5.431 | -0.022136 | 242.092 | -9.683 | 245.3197 | 0.98675 | -0.039467 | 0.98675 | -0.039467
363.66 | -20.9513 | 0.034515 | 0.0060627 | 252.3814 | 231.4301 | -6.0374 | -0.024608 | 241.9058 | -10.4756 | 245.3976 | 0.98599 | -0.042698 | 0.98599 | -0.042698
363.68 | -22.4572 | 0.034324 | 0.0051244 | 253.0416 | 230.5844 | -6.6976 | -0.027299 | 241.813 | -11.2286 | 245.5559 | 0.98561 | -0.045767 | 0.98561 | -0.045767
363.7 | -24.016 | 0.034133 | 0.0042583 | 253.5765 | 229.5605 | -7.2325 | -0.029479 | 241.5685 | -12.008 | 245.5712 | 0.98461 | -0.048944 | 0.98461 | -0.048944
363.72 | -24.3066 | 0.034133 | 0.0039696 | 253.8199 | 229.5133 | -7.4759 | -0.030471 | 241.6666 | -12.1533 | 245.7177 | 0.98501 | -0.049536 | 0.98501 | -0.049536
363.74 | -24.9407 | 0.033943 | 0.0036088 | 254.1418 | 229.2011 | -7.7978 | -0.031783 | 241.6714 | -12.4704 | 245.8282 | 0.98503 | -0.050828 | 0.98503 | -0.050828
363.76 | -24.835 | 0.033752 | 0.0036088 | 254.2236 | 229.3886 | -7.8796 | -0.032117 | 241.8061 | -12.4175 | 245.9453 | 0.98558 | -0.050613 | 0.98558 | -0.050613
363.78 | -24.2274 | 0.033752 | 0.0037531 | 254.2421 | 230.0147 | -7.8981 | -0.032192 | 242.1284 | -12.1137 | 246.1663 | 0.98689 | -0.049374 | 0.98689 | -0.049374
363.8 | -23.8046 | 0.033752 | 0.0039696 | 254.2415 | 230.4369 | -7.8975 | -0.032189 | 242.3392 | -11.9023 | 246.3066 | 0.98775 | -0.048513 | 0.98775 | -0.048513
363.82 | -22.8535 | 0.033752 | 0.0046914 | 254.0358 | 231.1823 | -7.6918 | -0.031351 | 242.609 | -11.4268 | 246.418 | 0.98885 | -0.046574 | 0.98885 | -0.046574
363.84 | -21.0569 | 0.033752 | 0.0062071 | 253.5435 | 232.4866 | -7.1995 | -0.029345 | 243.015 | -10.5285 | 246.5245 | 0.99051 | -0.042913 | 0.99051 | -0.042913
363.86 | -19.4189 | 0.033943 | 0.0073619 | 252.0978 | 232.6789 | -6.7538 | -0.027528 | 242.3884 | -9.7094 | 245.6248 | 0.98795 | -0.039575 | 0.98795 | -0.039575
363.88 | -17.1732 | 0.034133 | 0.0087332 | 251.5652 | 234.392 | -6.2212 | -0.025357 | 242.9786 | -8.5866 | 245.8408 | 0.99036 | -0.034998 | 0.99036 | -0.034998
363.9 | -14.6897 | 0.034324 | 0.010393 | 250.9273 | 236.2376 | -5.5833 | -0.022757 | 243.5825 | -7.3448 | 246.0307 | 0.99282 | -0.029937 | 0.99282 | -0.029937
363.92 | -11.7834 | 0.034705 | 0.012053 | 250.0096 | 238.2262 | -4.6656 | -0.019017 | 244.1179 | -5.8917 | 246.0818 | 0.995 | -0.024014 | 0.995 | -0.024014
363.94 | -8.8508 | 0.034896 | 0.013425 | 249.2683 | 240.4175 | -3.9243 | -0.015995 | 244.8429 | -4.4254 | 246.318 | 0.99796 | -0.018037 | 0.99796 | -0.018037
363.96 | -6.288 | 0.035087 | 0.014868 | 248.4362 | 242.1482 | -3.0922 | -0.012604 | 245.2922 | -3.144 | 246.3402 | 0.99979 | -0.012815 | 0.99979 | -0.012815
363.98 | -3.0119 | 0.035087 | 0.016672 | 247.5217 | 244.5098 | -2.1777 | -0.0088761 | 246.0157 | -1.506 | 246.5177 | 1.0027 | -0.0061381 | 1.0027 | -0.0061381
364 | -0.1321 | 0.035277 | 0.018477 | 246.4873 | 246.3552 | -1.1433 | -0.00466 | 246.4212 | -0.066051 | 246.4433 | 1.0044 | -0.00026922 | 1.0044 | -0.00026922
364.02 | 2.8005 | 0.035468 | 0.020209 | 245.5261 | 248.3266 | -0.1821 | -0.00074222 | 246.9264 | 1.4003 | 246.4596 | 1.0064 | 0.0057074 | 1.0064 | 0.0057074
364.04 | 5.971 | 0.035659 | 0.021725 | 244.6811 | 250.6521 | 0.6629 | 0.0027019 | 247.6666 | 2.9855 | 246.6714 | 1.0095 | 0.012169 | 1.0095 | 0.012169
364.06 | 9.4849 | 0.035849 | 0.023601 | 242.6394 | 252.1243 | 1.7046 | 0.0069478 | 247.3818 | 4.7424 | 245.801 | 1.0083 | 0.01933 | 1.0083 | 0.01933
364.08 | 12.3911 | 0.036231 | 0.025261 | 241.6329 | 254.024 | 2.7111 | 0.01105 | 247.8284 | 6.1955 | 245.7633 | 1.0101 | 0.025252 | 1.0101 | 0.025252
364.1 | 14.8482 | 0.036231 | 0.026777 | 241.7975 | 256.6457 | 3.5465 | 0.014455 | 249.2216 | 7.4241 | 246.7469 | 1.0158 | 0.03026 | 1.0158 | 0.03026
364.12 | 17.0939 | 0.036421 | 0.028004 | 240.0452 | 257.1391 | 4.2988 | 0.017522 | 248.5921 | 8.5469 | 245.7432 | 1.0132 | 0.034837 | 1.0132 | 0.034837
364.14 | 19.2339 | 0.036612 | 0.029303 | 239.248 | 258.4819 | 5.096 | 0.020771 | 248.865 | 9.617 | 245.6593 | 1.0144 | 0.039198 | 1.0144 | 0.039198
364.16 | 21.1098 | 0.036803 | 0.030674 | 238.5638 | 259.6736 | 5.7802 | 0.02356 | 249.1187 | 10.5549 | 245.6004 | 1.0154 | 0.043021 | 1.0154 | 0.043021
364.18 | 22.6157 | 0.036994 | 0.031468 | 237.9654 | 260.5811 | 6.3786 | 0.025999 | 249.2733 | 11.3079 | 245.504 | 1.016 | 0.04609 | 1.016 | 0.04609
364.2 | 23.7782 | 0.037184 | 0.032046 | 237.5322 | 261.3104 | 6.8118 | 0.027764 | 249.4213 | 11.8891 | 245.4583 | 1.0166 | 0.048459 | 1.0166 | 0.048459
364.22 | 24.6237 | 0.037184 | 0.032479 | 237.1649 | 261.7886 | 7.1791 | 0.029261 | 249.4767 | 12.3118 | 245.3728 | 1.0168 | 0.050182 | 1.0168 | 0.050182
364.24 | 24.7293 | 0.037184 | 0.032768 | 237.0155 | 261.7448 | 7.3285 | 0.02987 | 249.3802 | 12.3647 | 245.2586 | 1.0165 | 0.050397 | 1.0165 | 0.050397
364.26 | 25.337 | 0.037375 | 0.033128 | 236.7592 | 262.0962 | 7.5848 | 0.030915 | 249.4277 | 12.6685 | 245.2049 | 1.0166 | 0.051636 | 1.0166 | 0.051636
364.28 | 24.7029 | 0.037566 | 0.033128 | 236.6762 | 261.3791 | 7.6678 | 0.031253 | 249.0277 | 12.3515 | 244.9105 | 1.015 | 0.050343 | 1.015 | 0.050343
364.3 | 23.9896 | 0.037566 | 0.032768 | 237.7247 | 261.7143 | 7.6193 | 0.031056 | 249.7195 | 11.9948 | 245.7212 | 1.0178 | 0.04889 | 1.0178 | 0.04889
364.32 | 23.0913 | 0.037566 | 0.031901 | 237.9886 | 261.0799 | 7.3554 | 0.02998 | 249.5342 | 11.5456 | 245.6857 | 1.0171 | 0.047059 | 1.0171 | 0.047059
364.34 | 21.0305 | 0.037566 | 0.03053 | 238.4347 | 259.4652 | 6.9093 | 0.028162 | 248.95 | 10.5153 | 245.4449 | 1.0147 | 0.042859 | 1.0147 | 0.042859
364.36 | 19.366 | 0.037566 | 0.02952 | 238.8495 | 258.2155 | 6.4945 | 0.026471 | 248.5325 | 9.683 | 245.3048 | 1.013 | 0.039467 | 1.013 | 0.039467
364.38 | 17.0939 | 0.037375 | 0.02786 | 239.424 | 256.5179 | 5.92 | 0.024129 | 247.9709 | 8.5469 | 245.122 | 1.0107 | 0.034837 | 1.0107 | 0.034837
364.4 | 14.7161 | 0.036994 | 0.026488 | 240.0359 | 254.752 | 5.3081 | 0.021635 | 247.3939 | 7.358 | 244.9413 | 1.0084 | 0.029991 | 1.0084 | 0.029991
364.42 | 12.1005 | 0.036803 | 0.024973 | 240.7965 | 252.897 | 4.5475 | 0.018535 | 246.8467 | 6.0502 | 244.83 | 1.0061 | 0.02466 | 1.0061 | 0.02466
364.44 | 9.2471 | 0.036612 | 0.023168 | 241.6364 | 250.8835 | 3.7076 | 0.015112 | 246.2599 | 4.6235 | 244.7188 | 1.0037 | 0.018845 | 1.0037 | 0.018845
364.46 | 5.9181 | 0.036421 | 0.021653 | 242.5461 | 248.4642 | 2.7979 | 0.011404 | 245.5052 | 2.9591 | 244.5188 | 1.0007 | 0.012061 | 1.0007 | 0.012061
364.48 | 3.1176 | 0.036421 | 0.020137 | 243.3947 | 246.5123 | 1.9493 | 0.0079452 | 244.9535 | 1.5588 | 244.4339 | 0.99841 | 0.0063535 | 0.99841 | 0.0063535
364.5 | -0.079261 | 0.03604 | 0.018549 | 244.2916 | 244.2123 | 1.0524 | 0.0042895 | 244.252 | -0.03963 | 244.2652 | 0.99555 | -0.00016153 | 0.99555 | -0.00016153
364.52 | -3.1968 | 0.035849 | 0.016672 | 245.3259 | 242.1291 | 0.0181 | 7.3774e-05 | 243.7275 | -1.5984 | 244.2603 | 0.99341 | -0.006515 | 0.99341 | -0.006515
364.54 | -6.3409 | 0.035849 | 0.014868 | 247.3401 | 240.9992 | -0.9961 | -0.00406 | 244.1697 | -3.1704 | 245.2265 | 0.99521 | -0.012922 | 0.99521 | -0.012922
364.56 | -9.3792 | 0.035659 | 0.01328 | 248.2621 | 238.8829 | -1.9181 | -0.007818 | 243.5725 | -4.6896 | 245.1357 | 0.99278 | -0.019114 | 0.99278 | -0.019114
364.58 | -12.1533 | 0.035468 | 0.01162 | 249.2372 | 237.0839 | -2.8932 | -0.011792 | 243.1605 | -6.0767 | 245.1861 | 0.9911 | -0.024768 | 0.9911 | -0.024768
364.6 | -14.6368 | 0.035277 | 0.010105 | 250.0952 | 235.4584 | -3.7512 | -0.01529 | 242.7768 | -7.3184 | 245.2163 | 0.98954 | -0.029829 | 0.98954 | -0.029829
364.62 | -17.1996 | 0.034896 | 0.0084445 | 251.0015 | 233.8019 | -4.6575 | -0.018984 | 242.4017 | -8.5998 | 245.2683 | 0.98801 | -0.035052 | 0.98801 | -0.035052
364.64 | -19.1811 | 0.034896 | 0.0072897 | 251.7055 | 232.5244 | -5.3615 | -0.021853 | 242.115 | -9.5905 | 245.3118 | 0.98684 | -0.03909 | 0.98684 | -0.03909
364.66 | -21.189 | 0.034705 | 0.0063514 | 252.4319 | 231.2429 | -6.0879 | -0.024814 | 241.8374 | -10.5945 | 245.3689 | 0.98571 | -0.043182 | 0.98571 | -0.043182
364.68 | -22.6686 | 0.034515 | 0.0051244 | 253.0485 | 230.3799 | -6.7045 | -0.027327 | 241.7142 | -11.3343 | 245.4923 | 0.98521 | -0.046198 | 0.98521 | -0.046198
364.7 | -23.5669 | 0.034324 | 0.004547 | 253.5667 | 229.9998 | -7.2227 | -0.029439 | 241.7833 | -11.7834 | 245.7111 | 0.98549 | -0.048028 | 0.98549 | -0.048028
364.72 | -24.7293 | 0.034133 | 0.0037531 | 254.0202 | 229.2909 | -7.6762 | -0.031287 | 241.6555 | -12.3647 | 245.7771 | 0.98497 | -0.050397 | 0.98497 | -0.050397
364.74 | -24.835 | 0.034133 | 0.0036088 | 254.1897 | 229.3547 | -7.8457 | -0.031978 | 241.7722 | -12.4175 | 245.9114 | 0.98544 | -0.050613 | 0.98544 | -0.050613
364.76 | -24.835 | 0.033943 | 0.0036088 | 254.2953 | 229.4603 | -7.9513 | -0.032409 | 241.8778 | -12.4175 | 246.017 | 0.98587 | -0.050613 | 0.98587 | -0.050613
364.78 | -24.6237 | 0.033943 | 0.0037531 | 254.307 | 229.6833 | -7.963 | -0.032456 | 241.9952 | -12.3118 | 246.0991 | 0.98635 | -0.050182 | 0.98635 | -0.050182
364.8 | -23.8046 | 0.033943 | 0.0040418 | 254.2525 | 230.4479 | -7.9085 | -0.032234 | 242.3502 | -11.9023 | 246.3176 | 0.9878 | -0.048513 | 0.9878 | -0.048513
364.82 | -22.6686 | 0.033752 | 0.0049801 | 254.0517 | 231.3831 | -7.7077 | -0.031416 | 242.7174 | -11.3343 | 246.4955 | 0.98929 | -0.046198 | 0.98929 | -0.046198
364.84 | -21.1362 | 0.033943 | 0.0060627 | 253.6844 | 232.5482 | -7.3404 | -0.029919 | 243.1163 | -10.5681 | 246.639 | 0.99092 | -0.043075 | 0.99092 | -0.043075
364.86 | -19.366 | 0.033943 | 0.0073619 | 253.2506 | 233.8846 | -6.9066 | -0.028151 | 243.5676 | -9.683 | 246.7953 | 0.99276 | -0.039467 | 0.99276 | -0.039467
364.88 | -16.9354 | 0.034133 | 0.0088775 | 252.6529 | 235.7175 | -6.3089 | -0.025715 | 244.1852 | -8.4677 | 247.0078 | 0.99528 | -0.034514 | 0.99528 | -0.034514
364.9 | -14.6104 | 0.034515 | 0.010393 | 251.0339 | 236.4235 | -5.6899 | -0.023192 | 243.7287 | -7.3052 | 246.1638 | 0.99342 | -0.029775 | 0.99342 | -0.029775
364.92 | -11.9419 | 0.034705 | 0.012053 | 250.1896 | 238.2477 | -4.8456 | -0.01975 | 244.2186 | -5.971 | 246.209 | 0.99541 | -0.024337 | 0.99541 | -0.024337
364.94 | -9.1678 | 0.034896 | 0.013569 | 249.4476 | 240.2798 | -4.1036 | -0.016726 | 244.8637 | -4.5839 | 246.3917 | 0.99804 | -0.018684 | 0.99804 | -0.018684
364.96 | -6.2616 | 0.035087 | 0.015085 | 248.5669 | 242.3053 | -3.2229 | -0.013136 | 245.4361 | -3.1308 | 246.4797 | 1.0004 | -0.012761 | 1.0004 | -0.012761
364.98 | -3.0383 | 0.035277 | 0.016961 | 247.5154 | 244.4771 | -2.1714 | -0.0088504 | 245.9962 | -1.5192 | 246.5026 | 1.0027 | -0.006192 | 1.0027 | -0.006192
365 | -0.2642 | 0.035468 | 0.018477 | 246.6723 | 246.4081 | -1.3283 | -0.005414 | 246.5402 | -0.1321 | 246.5842 | 1.0049 | -0.00053843 | 1.0049 | -0.00053843
365.02 | 3.144 | 0.035659 | 0.019993 | 245.7276 | 248.8716 | -0.3836 | -0.0015635 | 247.2996 | 1.572 | 246.7756 | 1.008 | 0.0064073 | 1.008 | 0.0064073
365.04 | 6.2088 | 0.035849 | 0.021797 | 243.6934 | 249.9022 | 0.6506 | 0.0026518 | 246.7978 | 3.1044 | 245.763 | 1.0059 | 0.012653 | 1.0059 | 0.012653
365.06 | 9.2207 | 0.03604 | 0.023746 | 242.6809 | 251.9016 | 1.6631 | 0.0067786 | 247.2912 | 4.6103 | 245.7545 | 1.0079 | 0.018791 | 1.0079 | 0.018791
365.08 | 12.1005 | 0.036231 | 0.025261 | 241.7303 | 253.8308 | 2.6137 | 0.010653 | 247.7805 | 6.0502 | 245.7638 | 1.0099 | 0.02466 | 1.0099 | 0.02466
365.1 | 14.6897 | 0.036421 | 0.026777 | 241.9053 | 256.595 | 3.4387 | 0.014016 | 249.2501 | 7.3448 | 246.8019 | 1.0159 | 0.029937 | 1.0159 | 0.029937
365.12 | 17.0939 | 0.036612 | 0.028076 | 240.1515 | 257.2454 | 4.1925 | 0.017088 | 248.6984 | 8.5469 | 245.8495 | 1.0137 | 0.034837 | 1.0137 | 0.034837
365.14 | 19.1283 | 0.036803 | 0.02952 | 239.3207 | 258.449 | 5.0233 | 0.020475 | 248.8848 | 9.5641 | 245.6968 | 1.0144 | 0.038983 | 1.0144 | 0.038983
365.16 | 21.3476 | 0.036803 | 0.03053 | 238.6154 | 259.963 | 5.7286 | 0.023349 | 249.2892 | 10.6738 | 245.7313 | 1.0161 | 0.043505 | 1.0161 | 0.043505
365.18 | 22.695 | 0.036994 | 0.031613 | 238.0771 | 260.7721 | 6.2669 | 0.025543 | 249.4246 | 11.3475 | 245.6421 | 1.0166 | 0.046251 | 1.0166 | 0.046251
365.2 | 23.7254 | 0.037184 | 0.032046 | 237.5839 | 261.3093 | 6.7601 | 0.027554 | 249.4466 | 11.8627 | 245.4924 | 1.0167 | 0.048351 | 1.0167 | 0.048351
365.22 | 24.3595 | 0.037375 | 0.032623 | 237.2616 | 261.6211 | 7.0824 | 0.028867 | 249.4413 | 12.1797 | 245.3814 | 1.0167 | 0.049643 | 1.0167 | 0.049643
365.24 | 25.3634 | 0.037375 | 0.033128 | 236.8733 | 262.2367 | 7.4707 | 0.03045 | 249.555 | 12.6817 | 245.3278 | 1.0172 | 0.05169 | 1.0172 | 0.05169
365.26 | 24.835 | 0.037566 | 0.033273 | 236.7315 | 261.5665 | 7.6125 | 0.031028 | 249.149 | 12.4175 | 245.0098 | 1.0155 | 0.050613 | 1.0155 | 0.050613
365.28 | 25.2049 | 0.037566 | 0.033273 | 236.6421 | 261.847 | 7.7019 | 0.031392 | 249.2446 | 12.6025 | 245.0437 | 1.0159 | 0.051366 | 1.0159 | 0.051366
365.3 | 24.0424 | 0.037756 | 0.032623 | 237.7832 | 261.8256 | 7.5608 | 0.030817 | 249.8044 | 12.0212 | 245.7973 | 1.0182 | 0.048997 | 1.0182 | 0.048997
365.32 | 22.51 | 0.037756 | 0.031757 | 237.0679 | 259.5779 | 7.2761 | 0.029657 | 248.3229 | 11.255 | 244.5712 | 1.0121 | 0.045874 | 1.0121 | 0.045874
365.34 | 21.2683 | 0.037756 | 0.030963 | 238.3497 | 259.618 | 6.9943 | 0.028508 | 248.9838 | 10.6341 | 245.4391 | 1.0148 | 0.043344 | 1.0148 | 0.043344
365.36 | 19.2868 | 0.037756 | 0.029664 | 238.8195 | 258.1063 | 6.5245 | 0.026593 | 248.4629 | 9.6434 | 245.2484 | 1.0127 | 0.039306 | 1.0127 | 0.039306
365.38 | 17.0411 | 0.037375 | 0.02786 | 239.4935 | 256.5346 | 5.8505 | 0.023846 | 248.014 | 8.5205 | 245.1739 | 1.0109 | 0.034729 | 1.0109 | 0.034729
365.4 | 14.7689 | 0.037184 | 0.026344 | 240.1505 | 254.9194 | 5.1935 | 0.021168 | 247.535 | 7.3845 | 245.0735 | 1.0089 | 0.030098 | 1.0089 | 0.030098
365.42 | 11.757 | 0.036994 | 0.024828 | 240.8439 | 252.6009 | 4.5001 | 0.018342 | 246.7224 | 5.8785 | 244.7629 | 1.0056 | 0.02396 | 1.0056 | 0.02396
365.44 | 9.0621 | 0.036803 | 0.023313 | 241.7611 | 250.8232 | 3.5829 | 0.014604 | 246.2922 | 4.5311 | 244.7818 | 1.0039 | 0.018468 | 1.0039 | 0.018468
365.46 | 6.0767 | 0.036612 | 0.021653 | 242.614 | 248.6907 | 2.73 | 0.011127 | 245.6523 | 3.0383 | 244.6396 | 1.0013 | 0.012384 | 1.0013 | 0.012384
365.48 | 2.9326 | 0.036421 | 0.020065 | 243.507 | 246.4396 | 1.837 | 0.0074874 | 244.9733 | 1.4663 | 244.4845 | 0.99849 | 0.0059766 | 0.99849 | 0.0059766
365.5 | -0.10568 | 0.036231 | 0.018477 | 244.4171 | 244.3114 | 0.9269 | 0.003778 | 244.3643 | -0.05284 | 244.3819 | 0.99601 | -0.00021537 | 0.99601 | -0.00021537
365.52 | -2.827 | 0.03604 | 0.016889 | 245.3152 | 242.4882 | 0.0288 | 0.00011739 | 243.9017 | -1.4135 | 244.3729 | 0.99412 | -0.0057612 | 0.99412 | -0.0057612
365.54 | -6.0502 | 0.035849 | 0.01494 | 247.3599 | 241.3097 | -1.0159 | -0.0041407 | 244.3348 | -3.0251 | 245.3432 | 0.99589 | -0.01233 | 0.99589 | -0.01233
365.56 | -9.5905 | 0.035849 | 0.013136 | 248.4538 | 238.8633 | -2.1098 | -0.0085994 | 243.6585 | -4.7953 | 245.257 | 0.99313 | -0.019545 | 0.99313 | -0.019545
365.58 | -11.9419 | 0.035659 | 0.01162 | 249.2137 | 237.2718 | -2.8697 | -0.011697 | 243.2427 | -5.971 | 245.2331 | 0.99144 | -0.024337 | 0.99144 | -0.024337
365.6 | -14.5047 | 0.035277 | 0.010249 | 250.0833 | 235.5786 | -3.7393 | -0.015241 | 242.8309 | -7.2524 | 245.2484 | 0.98976 | -0.02956 | 0.98976 | -0.02956
365.62 | -16.9354 | 0.035087 | 0.0085888 | 251.0264 | 234.091 | -4.6824 | -0.019085 | 242.5587 | -8.4677 | 245.3813 | 0.98865 | -0.034514 | 0.98865 | -0.034514
365.64 | -19.1547 | 0.034896 | 0.0072175 | 251.8195 | 232.6648 | -5.4755 | -0.022318 | 242.2422 | -9.5773 | 245.4346 | 0.98736 | -0.039036 | 0.98736 | -0.039036
365.66 | -20.7927 | 0.034705 | 0.0063514 | 252.4178 | 231.6251 | -6.0738 | -0.024756 | 242.0214 | -10.3964 | 245.4869 | 0.98646 | -0.042375 | 0.98646 | -0.042375
365.68 | -22.3515 | 0.034705 | 0.0054131 | 253.0107 | 230.6592 | -6.6667 | -0.027173 | 241.8349 | -11.1758 | 245.5602 | 0.9857 | -0.045551 | 0.9857 | -0.045551
365.7 | -23.7782 | 0.034515 | 0.004547 | 253.6117 | 229.8335 | -7.2677 | -0.029622 | 241.7226 | -11.8891 | 245.6856 | 0.98524 | -0.048459 | 0.98524 | -0.048459
365.72 | -24.5444 | 0.034324 | 0.0040418 | 253.9863 | 229.4419 | -7.6423 | -0.031149 | 241.7141 | -12.2722 | 245.8048 | 0.9852 | -0.05002 | 0.9852 | -0.05002
365.74 | -25.2578 | 0.034133 | 0.0034644 | 254.3308 | 229.073 | -7.9868 | -0.032553 | 241.7019 | -12.6289 | 245.9115 | 0.98516 | -0.051474 | 0.98516 | -0.051474
365.76 | -25.1521 | 0.034133 | 0.0036088 | 254.3581 | 229.206 | -8.0141 | -0.032665 | 241.7821 | -12.576 | 245.9741 | 0.98548 | -0.051259 | 0.98548 | -0.051259
365.78 | -24.4123 | 0.033943 | 0.0037531 | 254.3458 | 229.9335 | -8.0018 | -0.032615 | 242.1396 | -12.2062 | 246.2084 | 0.98694 | -0.049751 | 0.98694 | -0.049751
365.8 | -23.9896 | 0.033943 | 0.0044027 | 254.247 | 230.2574 | -7.903 | -0.032212 | 242.2522 | -11.9948 | 246.2505 | 0.9874 | -0.04889 | 0.9874 | -0.04889
365.82 | -22.8799 | 0.033943 | 0.0050523 | 254.0223 | 231.1424 | -7.6783 | -0.031296 | 242.5823 | -11.44 | 246.3957 | 0.98874 | -0.046628 | 0.98874 | -0.046628
365.84 | -21.2155 | 0.033943 | 0.0064236 | 253.6216 | 232.4061 | -7.2776 | -0.029663 | 243.0139 | -10.6077 | 246.5498 | 0.9905 | -0.043236 | 0.9905 | -0.043236
365.86 | -19.0754 | 0.034133 | 0.0075062 | 253.2086 | 234.1332 | -6.8646 | -0.027979 | 243.6709 | -9.5377 | 246.8501 | 0.99318 | -0.038875 | 0.99318 | -0.038875
365.88 | -17.1732 | 0.034324 | 0.0088054 | 252.7057 | 235.5325 | -6.3617 | -0.02593 | 244.1191 | -8.5866 | 246.9813 | 0.99501 | -0.034998 | 0.99501 | -0.034998
365.9 | -14.8482 | 0.034515 | 0.010538 | 251.008 | 236.1598 | -5.664 | -0.023086 | 243.5839 | -7.4241 | 246.0586 | 0.99283 | -0.03026 | 0.99283 | -0.03026
365.92 | -12.259 | 0.034705 | 0.012125 | 250.2045 | 237.9455 | -4.8605 | -0.019811 | 244.075 | -6.1295 | 246.1182 | 0.99483 | -0.024983 | 0.99483 | -0.024983
365.94 | -9.1942 | 0.034896 | 0.013425 | 249.41 | 240.2158 | -4.066 | -0.016573 | 244.8129 | -4.5971 | 246.3453 | 0.99784 | -0.018737 | 0.99784 | -0.018737
365.96 | -6.473 | 0.035277 | 0.015229 | 248.4801 | 242.0071 | -3.1361 | -0.012782 | 245.2436 | -3.2365 | 246.3224 | 0.99959 | -0.013192 | 0.99959 | -0.013192
365.98 | -2.8798 | 0.035468 | 0.016961 | 247.5229 | 244.6431 | -2.1789 | -0.008881 | 246.083 | -1.4399 | 246.563 | 1.003 | -0.0058689 | 1.003 | -0.0058689
366 | 0.31704 | 0.035659 | 0.018477 | 246.5731 | 246.8901 | -1.2291 | -0.0050097 | 246.7316 | 0.15852 | 246.6788 | 1.0057 | 0.00064612 | 1.0057 | 0.00064612
366.02 | 3.1968 | 0.035659 | 0.020137 | 245.6906 | 248.8874 | -0.3466 | -0.0014127 | 247.289 | 1.5984 | 246.7562 | 1.0079 | 0.006515 | 1.0079 | 0.006515
366.04 | 5.9446 | 0.035849 | 0.021941 | 244.7261 | 250.6707 | 0.6179 | 0.0025185 | 247.6984 | 2.9723 | 246.7076 | 1.0096 | 0.012115 | 1.0096 | 0.012115
366.06 | 9.5113 | 0.03604 | 0.02389 | 242.6313 | 252.1426 | 1.7127 | 0.0069808 | 247.3869 | 4.7556 | 245.8017 | 1.0083 | 0.019384 | 1.0083 | 0.019384
366.08 | 12.259 | 0.036421 | 0.025406 | 241.744 | 254.003 | 2.6 | 0.010597 | 247.8735 | 6.1295 | 245.8303 | 1.0103 | 0.024983 | 1.0103 | 0.024983
366.1 | 14.6104 | 0.036612 | 0.026633 | 241.9742 | 256.5846 | 3.3698 | 0.013735 | 249.2794 | 7.3052 | 246.8443 | 1.016 | 0.029775 | 1.016 | 0.029775
366.12 | 17.1996 | 0.036612 | 0.028293 | 241.08 | 258.2796 | 4.264 | 0.01738 | 249.6798 | 8.5998 | 246.8132 | 1.0177 | 0.035052 | 1.0177 | 0.035052
366.14 | 19.6831 | 0.036803 | 0.029664 | 239.2418 | 258.9249 | 5.1022 | 0.020796 | 249.0833 | 9.8415 | 245.8028 | 1.0152 | 0.040113 | 1.0152 | 0.040113
366.16 | 21.0834 | 0.036994 | 0.03053 | 239.6539 | 260.7373 | 5.6901 | 0.023192 | 250.1956 | 10.5417 | 246.6817 | 1.0198 | 0.042967 | 1.0198 | 0.042967
366.18 | 22.51 | 0.037184 | 0.031468 | 239.1841 | 261.6941 | 6.1599 | 0.025107 | 250.4391 | 11.255 | 246.6874 | 1.0208 | 0.045874 | 1.0208 | 0.045874
366.2 | 23.7782 | 0.037375 | 0.032118 | 237.6781 | 261.4563 | 6.6659 | 0.02717 | 249.5672 | 11.8891 | 245.6042 | 1.0172 | 0.048459 | 1.0172 | 0.048459
366.22 | 24.1481 | 0.037566 | 0.032695 | 237.3662 | 261.5143 | 6.9778 | 0.028441 | 249.4403 | 12.0741 | 245.4156 | 1.0167 | 0.049213 | 1.0167 | 0.049213
366.24 | 24.9407 | 0.037566 | 0.033273 | 236.9539 | 261.8946 | 7.3901 | 0.030121 | 249.4243 | 12.4704 | 245.2675 | 1.0166 | 0.050828 | 1.0166 | 0.050828
366.26 | 25.1521 | 0.037566 | 0.033273 | 236.806 | 261.9581 | 7.538 | 0.030724 | 249.382 | 12.576 | 245.19 | 1.0165 | 0.051259 | 1.0165 | 0.051259
366.28 | 24.6237 | 0.037756 | 0.033128 | 237.8129 | 262.4366 | 7.5311 | 0.030696 | 250.1247 | 12.3118 | 246.0208 | 1.0195 | 0.050182 | 1.0195 | 0.050182
366.3 | 23.9367 | 0.037756 | 0.032623 | 236.9196 | 260.8563 | 7.4244 | 0.030261 | 248.888 | 11.9684 | 244.8985 | 1.0144 | 0.048782 | 1.0144 | 0.048782
366.32 | 22.4308 | 0.037756 | 0.031757 | 237.1881 | 259.6189 | 7.1559 | 0.029167 | 248.4035 | 11.2154 | 244.665 | 1.0125 | 0.045713 | 1.0125 | 0.045713
366.34 | 21.6646 | 0.037756 | 0.031107 | 238.3694 | 260.034 | 6.9746 | 0.028428 | 249.2017 | 10.8323 | 245.5909 | 1.0157 | 0.044151 | 1.0157 | 0.044151
366.36 | 19.366 | 0.037756 | 0.029953 | 238.8854 | 258.2514 | 6.4586 | 0.026325 | 248.5684 | 9.683 | 245.3407 | 1.0131 | 0.039467 | 1.0131 | 0.039467
366.38 | 17.0146 | 0.037756 | 0.028148 | 239.5283 | 256.5429 | 5.8157 | 0.023704 | 248.0356 | 8.5073 | 245.1998 | 1.011 | 0.034675 | 1.011 | 0.034675
366.4 | 14.5311 | 0.037375 | 0.026344 | 240.2343 | 254.7654 | 5.1097 | 0.020827 | 247.4999 | 7.2656 | 245.078 | 1.0088 | 0.029614 | 1.0088 | 0.029614
366.42 | 11.9684 | 0.037184 | 0.0249 | 240.9506 | 252.919 | 4.3934 | 0.017907 | 246.9348 | 5.9842 | 244.9401 | 1.0065 | 0.024391 | 1.0065 | 0.024391
366.44 | 8.8772 | 0.036994 | 0.023457 | 241.7739 | 250.6511 | 3.5701 | 0.014551 | 246.2125 | 4.4386 | 244.733 | 1.0035 | 0.018091 | 1.0035 | 0.018091
366.46 | 6.1031 | 0.036612 | 0.021797 | 242.6719 | 248.775 | 2.6721 | 0.010891 | 245.7234 | 3.0515 | 244.7063 | 1.0015 | 0.012438 | 1.0015 | 0.012438
366.48 | 2.9326 | 0.036612 | 0.020137 | 243.6215 | 246.5541 | 1.7225 | 0.0070208 | 245.0878 | 1.4663 | 244.599 | 0.99896 | 0.0059766 | 0.99896 | 0.0059766
366.5 | -0.18494 | 0.036421 | 0.018477 | 244.5009 | 244.316 | 0.8431 | 0.0034364 | 244.4084 | -0.092471 | 244.4393 | 0.99619 | -0.0003769 | 0.99619 | -0.0003769
366.52 | -3.2497 | 0.036231 | 0.016889 | 246.425 | 243.1753 | -0.081 | -0.00033015 | 244.8002 | -1.6248 | 245.3418 | 0.99778 | -0.0066227 | 0.99778 | -0.0066227
366.54 | -6.3937 | 0.03604 | 0.015085 | 246.485 | 240.0913 | -1.141 | -0.0046506 | 243.2882 | -3.1968 | 244.3538 | 0.99162 | -0.01303 | 0.99162 | -0.01303
366.56 | -9.432 | 0.035849 | 0.01328 | 248.3853 | 238.9533 | -2.0413 | -0.0083202 | 243.6693 | -4.716 | 245.2413 | 0.99317 | -0.019222 | 0.99317 | -0.019222
366.58 | -12.3647 | 0.035659 | 0.01162 | 249.3371 | 236.9724 | -2.9931 | -0.0122 | 243.1548 | -6.1823 | 245.2155 | 0.99108 | -0.025199 | 0.99108 | -0.025199
366.6 | -14.6104 | 0.035468 | 0.010249 | 250.198 | 235.5876 | -3.854 | -0.015709 | 242.8928 | -7.3052 | 245.3279 | 0.99001 | -0.029775 | 0.99001 | -0.029775
366.62 | -16.8825 | 0.035277 | 0.0087332 | 251.0805 | 234.198 | -4.7365 | -0.019306 | 242.6392 | -8.4413 | 245.453 | 0.98898 | -0.034406 | 0.98898 | -0.034406
366.64 | -19.3396 | 0.035087 | 0.0072897 | 251.8818 | 232.5422 | -5.5378 | -0.022572 | 242.212 | -9.6698 | 245.4353 | 0.98723 | -0.039413 | 0.98723 | -0.039413
366.66 | -21.2683 | 0.034896 | 0.0062071 | 252.6052 | 231.3369 | -6.2612 | -0.02552 | 241.9711 | -10.6341 | 245.5158 | 0.98625 | -0.043344 | 0.98625 | -0.043344
366.68 | -22.51 | 0.034705 | 0.0054131 | 253.0812 | 230.5712 | -6.7372 | -0.02746 | 241.8262 | -11.255 | 245.5779 | 0.98566 | -0.045874 | 0.98566 | -0.045874
366.7 | -23.3555 | 0.034515 | 0.0046914 | 253.5447 | 230.1892 | -7.2007 | -0.029349 | 241.867 | -11.6777 | 245.7595 | 0.98583 | -0.047597 | 0.98583 | -0.047597
366.72 | -24.4916 | 0.034324 | 0.0040418 | 254.0463 | 229.5547 | -7.7023 | -0.031394 | 241.8005 | -12.2458 | 245.8824 | 0.98556 | -0.049913 | 0.98556 | -0.049913
366.74 | -24.7558 | 0.034324 | 0.0036809 | 254.2635 | 229.5077 | -7.9195 | -0.032279 | 241.8856 | -12.3779 | 246.0116 | 0.9859 | -0.050451 | 0.9859 | -0.050451
366.76 | -24.9935 | 0.034133 | 0.0035366 | 254.4007 | 229.4072 | -8.0567 | -0.032838 | 241.9039 | -12.4968 | 246.0695 | 0.98598 | -0.050936 | 0.98598 | -0.050936
366.78 | -24.5708 | 0.034133 | 0.0037531 | 254.4578 | 229.887 | -8.1138 | -0.033071 | 242.1724 | -12.2854 | 246.2675 | 0.98707 | -0.050074 | 0.98707 | -0.050074
366.8 | -23.8311 | 0.034133 | 0.0042583 | 254.2888 | 230.4577 | -7.9448 | -0.032382 | 242.3733 | -11.9155 | 246.3451 | 0.98789 | -0.048567 | 0.98789 | -0.048567
366.82 | -22.51 | 0.034133 | 0.0049801 | 254.1343 | 231.6243 | -7.7903 | -0.031753 | 242.8793 | -11.255 | 246.631 | 0.98995 | -0.045874 | 0.98995 | -0.045874
366.84 | -21.1626 | 0.034133 | 0.0062071 | 252.7991 | 231.6365 | -7.4551 | -0.030386 | 242.2178 | -10.5813 | 245.7449 | 0.98726 | -0.043128 | 0.98726 | -0.043128
366.86 | -19.2075 | 0.034133 | 0.0075062 | 252.3035 | 233.096 | -6.9595 | -0.028366 | 242.6997 | -9.6038 | 245.901 | 0.98922 | -0.039144 | 0.98922 | -0.039144
366.88 | -17.0146 | 0.034324 | 0.0090219 | 251.6884 | 234.6738 | -6.3444 | -0.025859 | 243.1811 | -8.5073 | 246.0169 | 0.99118 | -0.034675 | 0.99118 | -0.034675
366.9 | -14.4783 | 0.034515 | 0.010826 | 250.9579 | 236.4796 | -5.6139 | -0.022882 | 243.7188 | -7.2391 | 246.1318 | 0.99338 | -0.029506 | 0.99338 | -0.029506
366.92 | -11.9155 | 0.034896 | 0.012125 | 250.2421 | 238.3266 | -4.8981 | -0.019964 | 244.2843 | -5.9578 | 246.2703 | 0.99568 | -0.024283 | 0.99568 | -0.024283
366.94 | -8.8772 | 0.035277 | 0.013713 | 249.4446 | 240.5674 | -4.1006 | -0.016714 | 245.006 | -4.4386 | 246.4855 | 0.99862 | -0.018091 | 0.99862 | -0.018091
366.96 | -6.0238 | 0.035468 | 0.015229 | 248.4498 | 242.426 | -3.1058 | -0.012659 | 245.4379 | -3.0119 | 246.4419 | 1.0004 | -0.012276 | 1.0004 | -0.012276
366.98 | -2.9855 | 0.035468 | 0.017033 | 247.5358 | 244.5503 | -2.1918 | -0.0089336 | 246.0431 | -1.4927 | 246.5406 | 1.0028 | -0.0060843 | 1.0028 | -0.0060843
367 | -0.079261 | 0.035659 | 0.018477 | 246.6765 | 246.5972 | -1.3325 | -0.0054312 | 246.6369 | -0.03963 | 246.6501 | 1.0053 | -0.00016153 | 1.0053 | -0.00016153
367.02 | 3.0912 | 0.035849 | 0.020209 | 245.6967 | 248.7879 | -0.3527 | -0.0014376 | 247.2423 | 1.5456 | 246.7271 | 1.0077 | 0.0062997 | 1.0077 | 0.0062997
367.04 | 6.1559 | 0.03604 | 0.022086 | 244.6514 | 250.8073 | 0.6926 | 0.002823 | 247.7294 | 3.078 | 246.7034 | 1.0097 | 0.012545 | 1.0097 | 0.012545
367.06 | 9.2471 | 0.036231 | 0.023746 | 243.7148 | 252.9619 | 1.6292 | 0.0066405 | 248.3383 | 4.6235 | 246.7972 | 1.0122 | 0.018845 | 1.0122 | 0.018845
367.08 | 12.2326 | 0.036421 | 0.025189 | 242.8591 | 255.0917 | 2.4849 | 0.010128 | 248.9754 | 6.1163 | 246.9366 | 1.0148 | 0.024929 | 1.0148 | 0.024929
367.1 | 14.5576 | 0.036421 | 0.026633 | 242.0673 | 256.6249 | 3.2767 | 0.013356 | 249.3461 | 7.2788 | 246.9198 | 1.0163 | 0.029668 | 1.0163 | 0.029668
367.12 | 16.7769 | 0.036612 | 0.028293 | 241.2032 | 257.9801 | 4.1408 | 0.016878 | 249.5916 | 8.3884 | 246.7955 | 1.0173 | 0.03419 | 1.0173 | 0.03419
367.14 | 19.4981 | 0.036803 | 0.029664 | 240.2997 | 259.7978 | 5.0443 | 0.02056 | 250.0488 | 9.7491 | 246.7991 | 1.0192 | 0.039736 | 1.0192 | 0.039736
367.16 | 21.1362 | 0.036994 | 0.03053 | 239.7476 | 260.8838 | 5.5964 | 0.02281 | 250.3157 | 10.5681 | 246.793 | 1.0203 | 0.043075 | 1.0203 | 0.043075
367.18 | 22.51 | 0.037184 | 0.031324 | 238.2433 | 260.7533 | 6.1007 | 0.024866 | 249.4983 | 11.255 | 245.7466 | 1.0169 | 0.045874 | 1.0169 | 0.045874
367.2 | 23.7782 | 0.037375 | 0.03219 | 237.7879 | 261.5661 | 6.5561 | 0.026722 | 249.677 | 11.8891 | 245.714 | 1.0177 | 0.048459 | 1.0177 | 0.048459
367.22 | 24.2802 | 0.037566 | 0.032623 | 237.4488 | 261.729 | 6.8952 | 0.028104 | 249.5889 | 12.1401 | 245.5422 | 1.0173 | 0.049482 | 1.0173 | 0.049482
367.24 | 25.0992 | 0.037566 | 0.033273 | 237.0649 | 262.1641 | 7.2791 | 0.029669 | 249.6145 | 12.5496 | 245.4313 | 1.0174 | 0.051151 | 1.0174 | 0.051151
367.26 | 25.0992 | 0.037756 | 0.033273 | 236.9583 | 262.0575 | 7.3857 | 0.030103 | 249.5079 | 12.5496 | 245.3247 | 1.017 | 0.051151 | 1.017 | 0.051151
367.28 | 24.6765 | 0.037756 | 0.033201 | 237.9418 | 262.6183 | 7.4022 | 0.030171 | 250.2801 | 12.3383 | 246.1673 | 1.0201 | 0.05029 | 1.0201 | 0.05029
367.3 | 23.197 | 0.037756 | 0.032407 | 238.1625 | 261.3595 | 7.1815 | 0.029271 | 249.761 | 11.5985 | 245.8948 | 1.018 | 0.047274 | 1.018 | 0.047274
367.32 | 22.7742 | 0.037756 | 0.031901 | 238.3121 | 261.0863 | 7.0319 | 0.028661 | 249.6992 | 11.3871 | 245.9035 | 1.0178 | 0.046413 | 1.0178 | 0.046413
367.34 | 21.3211 | 0.037756 | 0.030963 | 238.6219 | 259.943 | 6.7221 | 0.027399 | 249.2825 | 10.6606 | 245.7289 | 1.0161 | 0.043452 | 1.0161 | 0.043452
367.36 | 19.1547 | 0.037756 | 0.029592 | 239.0961 | 258.2508 | 6.2479 | 0.025466 | 248.6734 | 9.5773 | 245.481 | 1.0136 | 0.039036 | 1.0136 | 0.039036
367.38 | 17.4374 | 0.037566 | 0.028004 | 239.6803 | 257.1177 | 5.6637 | 0.023085 | 248.399 | 8.7187 | 245.4928 | 1.0125 | 0.035537 | 1.0125 | 0.035537
367.4 | 14.4783 | 0.037375 | 0.026344 | 240.4111 | 254.8894 | 4.9329 | 0.020106 | 247.6502 | 7.2391 | 245.2372 | 1.0094 | 0.029506 | 1.0094 | 0.029506
367.42 | 11.8891 | 0.036994 | 0.024973 | 241.0787 | 252.9678 | 4.2653 | 0.017385 | 247.0233 | 5.9446 | 245.0417 | 1.0068 | 0.024229 | 1.0068 | 0.024229
367.44 | 9.2207 | 0.036803 | 0.023457 | 241.8757 | 251.0964 | 3.4683 | 0.014136 | 246.486 | 4.6103 | 244.9493 | 1.0047 | 0.018791 | 1.0047 | 0.018791
367.46 | 6.1559 | 0.036612 | 0.021797 | 242.8224 | 248.9783 | 2.5216 | 0.010278 | 245.9004 | 3.078 | 244.8744 | 1.0023 | 0.012545 | 1.0023 | 0.012545
367.48 | 2.9855 | 0.036612 | 0.020137 | 243.7626 | 246.7481 | 1.5814 | 0.0064456 | 245.2553 | 1.4927 | 244.7578 | 0.99964 | 0.0060843 | 0.99964 | 0.0060843
367.5 | -0.1321 | 0.036421 | 0.018477 | 244.6237 | 244.4916 | 0.7203 | 0.0029359 | 244.5576 | -0.066051 | 244.5797 | 0.99679 | -0.00026922 | 0.99679 | -0.00026922
367.52 | -3.1968 | 0.036231 | 0.016889 | 245.5515 | 242.3547 | -0.2075 | -0.00084575 | 243.9531 | -1.5984 | 244.4859 | 0.99433 | -0.006515 | 0.99433 | -0.006515
367.54 | -6.1559 | 0.03604 | 0.015085 | 246.5435 | 240.3876 | -1.1995 | -0.0048891 | 243.4655 | -3.078 | 244.4915 | 0.99234 | -0.012545 | 0.99234 | -0.012545
367.56 | -9.3792 | 0.035849 | 0.01328 | 248.5757 | 239.1965 | -2.2317 | -0.0090962 | 243.8861 | -4.6896 | 245.4493 | 0.99406 | -0.019114 | 0.99406 | -0.019114
367.58 | -12.1269 | 0.035659 | 0.01162 | 249.5421 | 237.4152 | -3.1981 | -0.013035 | 243.4787 | -6.0634 | 245.4998 | 0.9924 | -0.024714 | 0.9924 | -0.024714
367.6 | -14.584 | 0.035468 | 0.010249 | 250.301 | 235.717 | -3.957 | -0.016128 | 243.009 | -7.292 | 245.4397 | 0.99048 | -0.029721 | 0.99048 | -0.029721
367.62 | -16.9882 | 0.035277 | 0.0087332 | 251.1991 | 234.2109 | -4.8551 | -0.019789 | 242.705 | -8.4941 | 245.5364 | 0.98924 | -0.034621 | 0.98924 | -0.034621
367.64 | -19.4717 | 0.034896 | 0.0073619 | 252.0911 | 232.6194 | -5.7471 | -0.023425 | 242.3552 | -9.7359 | 245.6005 | 0.98782 | -0.039682 | 0.98782 | -0.039682
367.66 | -21.3476 | 0.034896 | 0.0062792 | 252.7551 | 231.4075 | -6.4111 | -0.026131 | 242.0813 | -10.6738 | 245.6392 | 0.9867 | -0.043505 | 0.9867 | -0.043505
367.68 | -22.5365 | 0.034705 | 0.0054131 | 253.2086 | 230.6721 | -6.8646 | -0.027979 | 241.9404 | -11.2682 | 245.6964 | 0.98613 | -0.045928 | 0.98613 | -0.045928
367.7 | -23.6725 | 0.034515 | 0.0046192 | 253.7712 | 230.0987 | -7.4272 | -0.030273 | 241.9349 | -11.8363 | 245.8804 | 0.9861 | -0.048244 | 0.9861 | -0.048244
367.72 | -24.5444 | 0.034515 | 0.0039696 | 254.2095 | 229.6651 | -7.8655 | -0.032059 | 241.9373 | -12.2722 | 246.028 | 0.98611 | -0.05002 | 0.98611 | -0.05002
367.74 | -25.0464 | 0.034324 | 0.0036088 | 254.4689 | 229.4225 | -8.1249 | -0.033116 | 241.9457 | -12.5232 | 246.1201 | 0.98615 | -0.051043 | 0.98615 | -0.051043
367.76 | -24.835 | 0.034133 | 0.0036088 | 254.5497 | 229.7147 | -8.2057 | -0.033446 | 242.1322 | -12.4175 | 246.2714 | 0.98691 | -0.050613 | 0.98691 | -0.050613
367.78 | -24.7822 | 0.034133 | 0.0037531 | 254.6138 | 229.8316 | -8.2698 | -0.033707 | 242.2227 | -12.3911 | 246.3531 | 0.98728 | -0.050505 | 0.98728 | -0.050505
367.8 | -23.9896 | 0.034133 | 0.0042583 | 254.5176 | 230.528 | -8.1736 | -0.033315 | 242.5228 | -11.9948 | 246.5211 | 0.9885 | -0.04889 | 0.9885 | -0.04889
367.82 | -22.7478 | 0.034133 | 0.0049801 | 254.2723 | 231.5245 | -7.9283 | -0.032315 | 242.8984 | -11.3739 | 246.6897 | 0.99003 | -0.046359 | 0.99003 | -0.046359
367.84 | -21.0305 | 0.034133 | 0.0060627 | 252.907 | 231.8765 | -7.563 | -0.030826 | 242.3917 | -10.5153 | 245.8968 | 0.98797 | -0.042859 | 0.98797 | -0.042859
367.86 | -19.2075 | 0.034133 | 0.0075062 | 252.4249 | 233.2174 | -7.0809 | -0.028861 | 242.8211 | -9.6038 | 246.0224 | 0.98972 | -0.039144 | 0.98972 | -0.039144
367.88 | -17.3581 | 0.034324 | 0.0090219 | 251.8845 | 234.5264 | -6.5405 | -0.026658 | 243.2055 | -8.679 | 246.0985 | 0.99128 | -0.035375 | 0.99128 | -0.035375
367.9 | -14.3198 | 0.034705 | 0.010826 | 251.0999 | 236.7801 | -5.7559 | -0.023461 | 243.94 | -7.1599 | 246.3266 | 0.99428 | -0.029183 | 0.99428 | -0.029183
367.92 | -12.0212 | 0.034896 | 0.012053 | 250.4061 | 238.3849 | -5.0621 | -0.020633 | 244.3955 | -6.0106 | 246.399 | 0.99613 | -0.024499 | 0.99613 | -0.024499
367.94 | -9.2471 | 0.035087 | 0.013569 | 249.6053 | 240.3582 | -4.2613 | -0.017369 | 244.9818 | -4.6235 | 246.5229 | 0.99852 | -0.018845 | 0.99852 | -0.018845
367.96 | -6.0767 | 0.035277 | 0.015373 | 248.6267 | 242.55 | -3.2827 | -0.01338 | 245.5884 | -3.0383 | 246.6011 | 1.001 | -0.012384 | 1.001 | -0.012384
367.98 | -3.0647 | 0.035468 | 0.016889 | 247.7287 | 244.664 | -2.3847 | -0.0097198 | 246.1963 | -1.5324 | 246.7071 | 1.0035 | -0.0062458 | 1.0035 | -0.0062458
368 | -0.15852 | 0.035659 | 0.018405 | 246.8627 | 246.7042 | -1.5187 | -0.0061901 | 246.7834 | -0.079261 | 246.8099 | 1.0059 | -0.00032306 | 1.0059 | -0.00032306
368.02 | 3.0119 | 0.035849 | 0.019993 | 245.9316 | 248.9435 | -0.5876 | -0.002395 | 247.4376 | 1.506 | 246.9356 | 1.0085 | 0.0061381 | 1.0085 | 0.0061381
368.04 | 6.2616 | 0.03604 | 0.022013 | 244.8307 | 251.0923 | 0.5133 | 0.0020922 | 247.9615 | 3.1308 | 246.9179 | 1.0107 | 0.012761 | 1.0107 | 0.012761
368.06 | 9.0886 | 0.036231 | 0.023673 | 243.9077 | 252.9963 | 1.4363 | 0.0058542 | 248.452 | 4.5443 | 246.9372 | 1.0127 | 0.018522 | 1.0127 | 0.018522
368.08 | 12.1533 | 0.036421 | 0.025261 | 241.9641 | 254.1174 | 2.3799 | 0.0097003 | 248.0408 | 6.0767 | 246.0152 | 1.011 | 0.024768 | 1.011 | 0.024768
368.1 | 14.6104 | 0.036421 | 0.026705 | 241.1578 | 255.7682 | 3.1862 | 0.012987 | 248.463 | 7.3052 | 246.0279 | 1.0127 | 0.029775 | 1.0127 | 0.029775
368.12 | 16.8825 | 0.036803 | 0.028293 | 241.2444 | 258.1269 | 4.0996 | 0.01671 | 249.6857 | 8.4413 | 246.8719 | 1.0177 | 0.034406 | 1.0177 | 0.034406
368.14 | 19.366 | 0.036994 | 0.029592 | 239.4606 | 258.8266 | 4.8834 | 0.019904 | 249.1436 | 9.683 | 245.9159 | 1.0155 | 0.039467 | 1.0155 | 0.039467
368.16 | 21.4004 | 0.036994 | 0.03053 | 238.8171 | 260.2175 | 5.5269 | 0.022527 | 249.5173 | 10.7002 | 245.9506 | 1.017 | 0.043613 | 1.017 | 0.043613
368.18 | 22.7478 | 0.037184 | 0.031468 | 238.2501 | 260.9979 | 6.0939 | 0.024838 | 249.624 | 11.3739 | 245.8327 | 1.0174 | 0.046359 | 1.0174 | 0.046359
368.2 | 23.6197 | 0.037375 | 0.03219 | 237.8527 | 261.4724 | 6.4913 | 0.026458 | 249.6625 | 11.8098 | 245.7259 | 1.0176 | 0.048136 | 1.0176 | 0.048136
368.22 | 24.4387 | 0.037566 | 0.032768 | 237.4078 | 261.8465 | 6.9362 | 0.028271 | 249.6272 | 12.2194 | 245.554 | 1.0175 | 0.049805 | 1.0175 | 0.049805
368.24 | 25.1256 | 0.037756 | 0.033273 | 237.089 | 262.2146 | 7.255 | 0.029571 | 249.6518 | 12.5628 | 245.4642 | 1.0176 | 0.051205 | 1.0176 | 0.051205
368.26 | 24.9407 | 0.037756 | 0.033417 | 236.9874 | 261.9281 | 7.3566 | 0.029985 | 249.4578 | 12.4704 | 245.301 | 1.0168 | 0.050828 | 1.0168 | 0.050828
368.28 | 25.0464 | 0.037756 | 0.033273 | 236.8511 | 261.8975 | 7.4929 | 0.03054 | 249.3743 | 12.5232 | 245.1999 | 1.0164 | 0.051043 | 1.0164 | 0.051043
368.3 | 23.8575 | 0.037947 | 0.032479 | 238.1205 | 261.978 | 7.2235 | 0.029442 | 250.0492 | 11.9287 | 246.073 | 1.0192 | 0.04862 | 1.0192 | 0.04862
368.32 | 22.51 | 0.037947 | 0.031685 | 238.3755 | 260.8855 | 6.9685 | 0.028403 | 249.6305 | 11.255 | 245.8788 | 1.0175 | 0.045874 | 1.0175 | 0.045874
368.34 | 21.2947 | 0.037947 | 0.030819 | 238.6375 | 259.9322 | 6.7065 | 0.027335 | 249.2849 | 10.6474 | 245.7357 | 1.0161 | 0.043398 | 1.0161 | 0.043398
368.36 | 19.2075 | 0.037947 | 0.029592 | 239.149 | 258.3565 | 6.195 | 0.02525 | 248.7528 | 9.6038 | 245.5515 | 1.0139 | 0.039144 | 1.0139 | 0.039144
368.38 | 17.0675 | 0.037756 | 0.028148 | 239.6661 | 256.7336 | 5.6779 | 0.023143 | 248.1998 | 8.5337 | 245.3553 | 1.0116 | 0.034783 | 1.0116 | 0.034783
368.4 | 14.4783 | 0.037375 | 0.026488 | 240.3729 | 254.8512 | 4.9711 | 0.020262 | 247.612 | 7.2391 | 245.199 | 1.0092 | 0.029506 | 1.0092 | 0.029506
368.42 | 11.6513 | 0.037184 | 0.024828 | 241.1187 | 252.77 | 4.2253 | 0.017222 | 246.9444 | 5.8257 | 245.0025 | 1.0065 | 0.023745 | 1.0065 | 0.023745
368.44 | 9.0093 | 0.036994 | 0.023457 | 241.8823 | 250.8916 | 3.4617 | 0.01411 | 246.387 | 4.5047 | 244.8854 | 1.0043 | 0.018361 | 1.0043 | 0.018361
368.46 | 6.0767 | 0.036803 | 0.021797 | 242.8179 | 248.8946 | 2.5261 | 0.010296 | 245.8562 | 3.0383 | 244.8435 | 1.0021 | 0.012384 | 1.0021 | 0.012384
368.48 | 3.0383 | 0.036612 | 0.020137 | 243.6926 | 246.7309 | 1.6514 | 0.006731 | 245.2118 | 1.5192 | 244.7054 | 0.99946 | 0.006192 | 0.99946 | 0.006192
368.5 | -0.23778 | 0.036421 | 0.018477 | 244.6766 | 244.4388 | 0.6674 | 0.0027203 | 244.5577 | -0.11889 | 244.5973 | 0.9968 | -0.00048459 | 0.9968 | -0.00048459
368.52 | -3.6724 | 0.036231 | 0.016889 | 245.6048 | 241.9324 | -0.2608 | -0.001063 | 243.7686 | -1.8362 | 244.3807 | 0.99358 | -0.0074842 | 0.99358 | -0.0074842
368.54 | -6.5258 | 0.03604 | 0.015229 | 246.5723 | 240.0465 | -1.2283 | -0.0050064 | 243.3094 | -3.2629 | 244.397 | 0.99171 | -0.013299 | 0.99171 | -0.013299
368.56 | -9.115 | 0.03604 | 0.013425 | 248.4778 | 239.3628 | -2.1338 | -0.0086972 | 243.9203 | -4.5575 | 245.4395 | 0.9942 | -0.018576 | 0.9942 | -0.018576
368.58 | -11.8363 | 0.035849 | 0.01162 | 249.512 | 237.6757 | -3.168 | -0.012912 | 243.5939 | -5.9181 | 245.5666 | 0.99287 | -0.024122 | 0.99287 | -0.024122
368.6 | -14.4783 | 0.035468 | 0.010249 | 250.3497 | 235.8714 | -4.0057 | -0.016327 | 243.1106 | -7.2391 | 245.5236 | 0.9909 | -0.029506 | 0.9909 | -0.029506
368.62 | -16.7504 | 0.035277 | 0.0088775 | 251.1445 | 234.3941 | -4.8005 | -0.019566 | 242.7693 | -8.3752 | 245.561 | 0.98951 | -0.034137 | 0.98951 | -0.034137
368.64 | -19.1018 | 0.035087 | 0.0073619 | 252.0488 | 232.947 | -5.7048 | -0.023252 | 242.4979 | -9.5509 | 245.6815 | 0.9884 | -0.038929 | 0.9884 | -0.038929
368.66 | -21.1626 | 0.034896 | 0.0062071 | 252.792 | 231.6294 | -6.448 | -0.026281 | 242.2107 | -10.5813 | 245.7378 | 0.98723 | -0.043128 | 0.98723 | -0.043128
368.68 | -22.4308 | 0.034896 | 0.0054131 | 253.2831 | 230.8523 | -6.9391 | -0.028283 | 242.0677 | -11.2154 | 245.8062 | 0.98665 | -0.045713 | 0.98665 | -0.045713
368.7 | -23.7254 | 0.034705 | 0.0048357 | 253.6931 | 229.9677 | -7.3491 | -0.029954 | 241.8304 | -11.8627 | 245.7846 | 0.98568 | -0.048351 | 0.98568 | -0.048351
368.72 | -24.4387 | 0.034515 | 0.0040418 | 254.2106 | 229.7719 | -7.8666 | -0.032064 | 241.9912 | -12.2194 | 246.0644 | 0.98633 | -0.049805 | 0.98633 | -0.049805
368.74 | -25.3899 | 0.034324 | 0.0036809 | 254.5768 | 229.1869 | -8.2328 | -0.033556 | 241.8819 | -12.6949 | 246.1135 | 0.98589 | -0.051743 | 0.98589 | -0.051743
368.76 | -24.8086 | 0.034324 | 0.0037531 | 253.5618 | 228.7532 | -8.2178 | -0.033495 | 241.1575 | -12.4043 | 245.2923 | 0.98294 | -0.050559 | 0.98294 | -0.050559
368.78 | -24.3859 | 0.034324 | 0.0037531 | 253.6027 | 229.2168 | -8.2587 | -0.033662 | 241.4098 | -12.1929 | 245.4741 | 0.98396 | -0.049697 | 0.98396 | -0.049697
368.8 | -23.9632 | 0.034133 | 0.0040418 | 254.5638 | 230.6006 | -8.2198 | -0.033503 | 242.5822 | -11.9816 | 246.5761 | 0.98874 | -0.048836 | 0.98874 | -0.048836
368.82 | -22.9063 | 0.034133 | 0.0049801 | 253.2908 | 230.3845 | -7.9468 | -0.03239 | 241.8376 | -11.4532 | 245.6554 | 0.98571 | -0.046682 | 0.98571 | -0.046682
368.84 | -20.8456 | 0.034133 | 0.0063514 | 252.8674 | 232.0218 | -7.5234 | -0.030665 | 242.4446 | -10.4228 | 245.9189 | 0.98818 | -0.042482 | 0.98818 | -0.042482
368.86 | -19.4981 | 0.034133 | 0.0073619 | 252.4984 | 233.0003 | -7.1544 | -0.029161 | 242.7493 | -9.7491 | 245.999 | 0.98942 | -0.039736 | 0.98942 | -0.039736
368.88 | -17.0146 | 0.034515 | 0.0090219 | 251.8172 | 234.8026 | -6.4732 | -0.026384 | 243.3099 | -8.5073 | 246.1457 | 0.99171 | -0.034675 | 0.99171 | -0.034675
368.9 | -14.6104 | 0.034705 | 0.010826 | 251.0525 | 236.4421 | -5.7085 | -0.023267 | 243.7473 | -7.3052 | 246.1824 | 0.99349 | -0.029775 | 0.99349 | -0.029775
368.92 | -11.7834 | 0.034896 | 0.012198 | 250.382 | 238.5986 | -5.038 | -0.020534 | 244.4903 | -5.8917 | 246.4542 | 0.99652 | -0.024014 | 0.99652 | -0.024014
368.94 | -9.3263 | 0.035087 | 0.013641 | 249.5278 | 240.2015 | -4.1838 | -0.017053 | 244.8646 | -4.6632 | 246.419 | 0.99805 | -0.019007 | 0.99805 | -0.019007
368.96 | -6.1031 | 0.035468 | 0.015373 | 248.5994 | 242.4963 | -3.2554 | -0.013269 | 245.5479 | -3.0515 | 246.565 | 1.0008 | -0.012438 | 1.0008 | -0.012438
368.98 | -2.642 | 0.035659 | 0.016889 | 247.5956 | 244.9536 | -2.2516 | -0.0091773 | 246.2746 | -1.321 | 246.7149 | 1.0038 | -0.0053843 | 1.0038 | -0.0053843
369 | -0.36988 | 0.035849 | 0.018332 | 246.9108 | 246.5409 | -1.5668 | -0.0063861 | 246.7259 | -0.18494 | 246.7875 | 1.0056 | -0.00075381 | 1.0056 | -0.00075381
369.02 | 3.2233 | 0.035849 | 0.020281 | 245.8156 | 249.0389 | -0.4716 | -0.0019222 | 247.4272 | 1.6116 | 246.89 | 1.0085 | 0.0065689 | 1.0085 | 0.0065689
369.04 | 6.3144 | 0.03604 | 0.02223 | 244.7604 | 251.0748 | 0.5836 | 0.0023787 | 247.9176 | 3.1572 | 246.8652 | 1.0105 | 0.012869 | 1.0105 | 0.012869
369.06 | 9.432 | 0.036231 | 0.023746 | 242.8164 | 252.2484 | 1.5276 | 0.0062264 | 247.5324 | 4.716 | 245.9604 | 1.0089 | 0.019222 | 1.0089 | 0.019222
369.08 | 12.1269 | 0.036421 | 0.025333 | 242.967 | 255.0939 | 2.377 | 0.0096884 | 249.0304 | 6.0634 | 247.0093 | 1.015 | 0.024714 | 1.015 | 0.024714
369.1 | 14.7425 | 0.036612 | 0.026849 | 242.076 | 256.8185 | 3.268 | 0.01332 | 249.4472 | 7.3712 | 246.9902 | 1.0167 | 0.030045 | 1.0167 | 0.030045
369.12 | 17.3317 | 0.036803 | 0.028437 | 241.1551 | 258.4868 | 4.1889 | 0.017074 | 249.8209 | 8.6658 | 246.9323 | 1.0182 | 0.035321 | 1.0182 | 0.035321
369.14 | 19.2868 | 0.036994 | 0.029664 | 239.4366 | 258.7234 | 4.9074 | 0.020002 | 249.08 | 9.6434 | 245.8655 | 1.0152 | 0.039306 | 1.0152 | 0.039306
369.16 | 21.0569 | 0.037184 | 0.030674 | 239.8398 | 260.8967 | 5.5042 | 0.022435 | 250.3683 | 10.5285 | 246.8588 | 1.0205 | 0.042913 | 1.0205 | 0.042913
369.18 | 22.6421 | 0.037375 | 0.031468 | 238.282 | 260.9241 | 6.062 | 0.024708 | 249.6031 | 11.3211 | 245.8294 | 1.0174 | 0.046144 | 1.0174 | 0.046144
369.2 | 23.699 | 0.037566 | 0.032407 | 237.7769 | 261.4759 | 6.5671 | 0.026767 | 249.6264 | 11.8495 | 245.6766 | 1.0175 | 0.048297 | 1.0175 | 0.048297
369.22 | 24.5972 | 0.037566 | 0.032912 | 237.3571 | 261.9543 | 6.9869 | 0.028478 | 249.6557 | 12.2986 | 245.5562 | 1.0176 | 0.050128 | 1.0176 | 0.050128
369.24 | 24.9407 | 0.037756 | 0.033273 | 238.1187 | 263.0594 | 7.2253 | 0.02945 | 250.5891 | 12.4704 | 246.4323 | 1.0214 | 0.050828 | 1.0214 | 0.050828
369.26 | 25.2049 | 0.037947 | 0.033417 | 237.9769 | 263.1818 | 7.3671 | 0.030028 | 250.5794 | 12.6025 | 246.3785 | 1.0213 | 0.051366 | 1.0213 | 0.051366
369.28 | 24.8086 | 0.037947 | 0.033128 | 238.0052 | 262.8138 | 7.3388 | 0.029912 | 250.4095 | 12.4043 | 246.2747 | 1.0206 | 0.050559 | 1.0206 | 0.050559
369.3 | 23.8839 | 0.037947 | 0.032479 | 238.1673 | 262.0512 | 7.1767 | 0.029252 | 250.1092 | 11.9419 | 246.1286 | 1.0194 | 0.048674 | 1.0194 | 0.048674
369.32 | 22.5893 | 0.037947 | 0.031901 | 237.4022 | 259.9915 | 6.9418 | 0.028294 | 248.6969 | 11.2947 | 244.932 | 1.0137 | 0.046036 | 1.0137 | 0.046036
369.34 | 21.2683 | 0.037947 | 0.030891 | 238.7023 | 259.9706 | 6.6417 | 0.027071 | 249.3364 | 10.6341 | 245.7917 | 1.0163 | 0.043344 | 1.0163 | 0.043344
369.36 | 19.1283 | 0.037947 | 0.02952 | 239.2303 | 258.3586 | 6.1137 | 0.024919 | 248.7944 | 9.5641 | 245.6064 | 1.0141 | 0.038983 | 1.0141 | 0.038983
369.38 | 16.6448 | 0.037756 | 0.028148 | 239.7551 | 256.3999 | 5.5889 | 0.02278 | 248.0775 | 8.3224 | 245.3034 | 1.0111 | 0.033921 | 1.0111 | 0.033921
369.4 | 14.7425 | 0.037566 | 0.026488 | 240.3705 | 255.113 | 4.9735 | 0.020272 | 247.7417 | 7.3712 | 245.2847 | 1.0098 | 0.030045 | 1.0098 | 0.030045
369.42 | 11.9948 | 0.037184 | 0.024828 | 241.1891 | 253.1839 | 4.1549 | 0.016935 | 247.1865 | 5.9974 | 245.1874 | 1.0075 | 0.024445 | 1.0075 | 0.024445
369.44 | 9.2471 | 0.036803 | 0.023457 | 241.9453 | 251.1924 | 3.3987 | 0.013853 | 246.5688 | 4.6235 | 245.0277 | 1.005 | 0.018845 | 1.005 | 0.018845
369.46 | 6.3144 | 0.036803 | 0.021941 | 242.842 | 249.1564 | 2.502 | 0.010198 | 245.9992 | 3.1572 | 244.9468 | 1.0027 | 0.012869 | 1.0027 | 0.012869
369.48 | 3.2233 | 0.036803 | 0.020281 | 243.7645 | 246.9878 | 1.5795 | 0.0064379 | 245.3761 | 1.6116 | 244.8389 | 1.0001 | 0.0065689 | 1.0001 | 0.0065689
369.5 | 0.02642 | 0.036421 | 0.018477 | 244.7625 | 244.7889 | 0.5815 | 0.0023701 | 244.7757 | 0.01321 | 244.7713 | 0.99768 | 5.3843e-05 | 0.99768 | 5.3843e-05
369.52 | -3.0647 | 0.036231 | 0.017033 | 246.6068 | 243.5421 | -0.2628 | -0.0010711 | 245.0744 | -1.5324 | 245.5852 | 0.9989 | -0.0062458 | 0.9989 | -0.0062458
369.54 | -6.0238 | 0.036231 | 0.015229 | 247.5657 | 241.5419 | -1.2217 | -0.0049795 | 244.5538 | -3.0119 | 245.5578 | 0.99678 | -0.012276 | 0.99678 | -0.012276
369.56 | -9.2207 | 0.035849 | 0.013352 | 248.6517 | 239.431 | -2.3077 | -0.009406 | 244.0414 | -4.6103 | 245.5781 | 0.99469 | -0.018791 | 0.99469 | -0.018791
369.58 | -11.9684 | 0.035659 | 0.01162 | 249.5903 | 237.6219 | -3.2463 | -0.013232 | 243.6061 | -5.9842 | 245.6008 | 0.99292 | -0.024391 | 0.99292 | -0.024391
369.6 | -14.6104 | 0.035468 | 0.010249 | 250.4803 | 235.8699 | -4.1363 | -0.016859 | 243.1751 | -7.3052 | 245.6102 | 0.99116 | -0.029775 | 0.99116 | -0.029775
369.62 | -17.0146 | 0.035277 | 0.0088775 | 251.2718 | 234.2572 | -4.9278 | -0.020085 | 242.7645 | -8.5073 | 245.6003 | 0.98949 | -0.034675 | 0.98949 | -0.034675
369.64 | -19.2075 | 0.035277 | 0.0073619 | 252.1448 | 232.9373 | -5.8008 | -0.023644 | 242.541 | -9.6038 | 245.7423 | 0.98858 | -0.039144 | 0.98858 | -0.039144
369.66 | -21.0305 | 0.034896 | 0.0062071 | 252.8721 | 231.8416 | -6.5281 | -0.026608 | 242.3568 | -10.5153 | 245.8619 | 0.98782 | -0.042859 | 0.98782 | -0.042859
369.68 | -22.51 | 0.034705 | 0.0054131 | 253.4231 | 230.9131 | -7.0791 | -0.028854 | 242.1681 | -11.255 | 245.9198 | 0.98706 | -0.045874 | 0.98706 | -0.045874
369.7 | -23.5669 | 0.034705 | 0.0046914 | 253.8102 | 230.2433 | -7.4662 | -0.030432 | 242.0268 | -11.7834 | 245.9546 | 0.98648 | -0.048028 | 0.98648 | -0.048028
369.72 | -24.3066 | 0.034515 | 0.0040418 | 254.2421 | 229.9355 | -7.8981 | -0.032192 | 242.0888 | -12.1533 | 246.1399 | 0.98673 | -0.049536 | 0.98673 | -0.049536
369.74 | -24.7029 | 0.034324 | 0.0037531 | 254.5109 | 229.808 | -8.1669 | -0.033288 | 242.1594 | -12.3515 | 246.2766 | 0.98702 | -0.050343 | 0.98702 | -0.050343
369.76 | -24.835 | 0.034324 | 0.0036088 | 254.6779 | 229.8429 | -8.3339 | -0.033968 | 242.2604 | -12.4175 | 246.3996 | 0.98743 | -0.050613 | 0.98743 | -0.050613
369.78 | -24.333 | 0.034324 | 0.0037531 | 254.7155 | 230.3825 | -8.3715 | -0.034121 | 242.549 | -12.1665 | 246.6045 | 0.98861 | -0.04959 | 0.98861 | -0.04959
369.8 | -24.016 | 0.034133 | 0.0040418 | 254.6852 | 230.6692 | -8.3412 | -0.033998 | 242.6772 | -12.008 | 246.6799 | 0.98913 | -0.048944 | 0.98913 | -0.048944
369.82 | -22.7742 | 0.034133 | 0.0049801 | 254.4363 | 231.6621 | -8.0923 | -0.032983 | 243.0492 | -11.3871 | 246.8449 | 0.99065 | -0.046413 | 0.99065 | -0.046413
369.84 | -21.0834 | 0.034133 | 0.0062071 | 254.0673 | 232.9839 | -7.7233 | -0.031479 | 243.5256 | -10.5417 | 247.0395 | 0.99259 | -0.042967 | 0.99259 | -0.042967
369.86 | -19.3396 | 0.034324 | 0.0075062 | 253.6006 | 234.261 | -7.2566 | -0.029577 | 243.9308 | -9.6698 | 247.1541 | 0.99424 | -0.039413 | 0.99424 | -0.039413
369.88 | -17.226 | 0.034324 | 0.0090219 | 251.9758 | 234.7498 | -6.6318 | -0.027031 | 243.3628 | -8.613 | 246.2338 | 0.99192 | -0.035106 | 0.99192 | -0.035106
369.9 | -14.6104 | 0.034705 | 0.010682 | 251.2657 | 236.6553 | -5.9217 | -0.024136 | 243.9605 | -7.3052 | 246.3956 | 0.99436 | -0.029775 | 0.99436 | -0.029775
369.92 | -11.9684 | 0.035087 | 0.012053 | 250.6229 | 238.6545 | -5.2789 | -0.021516 | 244.6387 | -5.9842 | 246.6334 | 0.99713 | -0.024391 | 0.99713 | -0.024391
369.94 | -9.2999 | 0.035277 | 0.013713 | 249.6639 | 240.364 | -4.3199 | -0.017608 | 245.0139 | -4.65 | 246.5639 | 0.99865 | -0.018953 | 0.99865 | -0.018953
369.96 | -6.1823 | 0.035468 | 0.015229 | 248.8295 | 242.6472 | -3.4855 | -0.014207 | 245.7383 | -3.0912 | 246.7687 | 1.0016 | -0.012599 | 1.0016 | -0.012599
369.98 | -2.7741 | 0.035659 | 0.017033 | 247.8848 | 245.1107 | -2.5408 | -0.010356 | 246.4977 | -1.3871 | 246.9601 | 1.0047 | -0.0056535 | 1.0047 | -0.0056535
370 | 0.18494 | 0.035849 | 0.018477 | 246.9453 | 247.1302 | -1.6013 | -0.0065268 | 247.0378 | 0.092471 | 247.0069 | 1.0069 | 0.0003769 | 1.0069 | 0.0003769
370.02 | 2.8005 | 0.035849 | 0.020209 | 246.058 | 248.8585 | -0.714 | -0.0029102 | 247.4583 | 1.4003 | 246.9915 | 1.0086 | 0.0057074 | 1.0086 | 0.0057074
370.04 | 6.3144 | 0.03604 | 0.022086 | 243.9103 | 250.2247 | 0.4337 | 0.0017677 | 247.0675 | 3.1572 | 246.0151 | 1.007 | 0.012869 | 1.007 | 0.012869
370.06 | 9.2999 | 0.036421 | 0.023746 | 243.9993 | 253.2992 | 1.3447 | 0.0054809 | 248.6493 | 4.65 | 247.0993 | 1.0135 | 0.018953 | 1.0135 | 0.018953
370.08 | 11.8891 | 0.036612 | 0.025261 | 243.1435 | 255.0326 | 2.2005 | 0.008969 | 249.0881 | 5.9446 | 247.1065 | 1.0153 | 0.024229 | 1.0153 | 0.024229
370.1 | 14.9539 | 0.036612 | 0.026921 | 242.2085 | 257.1624 | 3.1355 | 0.01278 | 249.6854 | 7.4769 | 247.1931 | 1.0177 | 0.030475 | 1.0177 | 0.030475
370.12 | 17.2788 | 0.036803 | 0.028437 | 240.3253 | 257.6041 | 4.0187 | 0.01638 | 248.9647 | 8.6394 | 246.0849 | 1.0148 | 0.035213 | 1.0148 | 0.035213
370.14 | 19.2604 | 0.036994 | 0.029736 | 239.6264 | 258.8868 | 4.7176 | 0.019229 | 249.2566 | 9.6302 | 246.0465 | 1.0159 | 0.039252 | 1.0159 | 0.039252
370.16 | 21.0041 | 0.037184 | 0.03053 | 239.0062 | 260.0103 | 5.3378 | 0.021756 | 249.5082 | 10.502 | 246.0076 | 1.017 | 0.042805 | 1.017 | 0.042805
370.18 | 22.2987 | 0.037375 | 0.031468 | 238.4511 | 260.7498 | 5.8929 | 0.024019 | 249.6004 | 11.1493 | 245.884 | 1.0173 | 0.045444 | 1.0173 | 0.045444
370.2 | 23.5669 | 0.037566 | 0.032262 | 237.881 | 261.4479 | 6.463 | 0.026343 | 249.6644 | 11.7834 | 245.7366 | 1.0176 | 0.048028 | 1.0176 | 0.048028
370.22 | 24.1217 | 0.037756 | 0.032912 | 237.5268 | 261.6485 | 6.8172 | 0.027786 | 249.5876 | 12.0608 | 245.5674 | 1.0173 | 0.049159 | 1.0173 | 0.049159
370.24 | 25.02 | 0.037756 | 0.033273 | 237.2542 | 262.2742 | 7.0898 | 0.028897 | 249.7642 | 12.51 | 245.5942 | 1.018 | 0.05099 | 1.018 | 0.05099
370.26 | 24.5972 | 0.037756 | 0.033417 | 237.1451 | 261.7423 | 7.1989 | 0.029342 | 249.4437 | 12.2986 | 245.3442 | 1.0167 | 0.050128 | 1.0167 | 0.050128
370.28 | 24.8879 | 0.037947 | 0.033128 | 237.0988 | 261.9867 | 7.2452 | 0.029531 | 249.5427 | 12.4439 | 245.3948 | 1.0171 | 0.05072 | 1.0171 | 0.05072
370.3 | 23.7782 | 0.037947 | 0.032479 | 238.2604 | 262.0386 | 7.0836 | 0.028872 | 250.1495 | 11.8891 | 246.1865 | 1.0196 | 0.048459 | 1.0196 | 0.048459
370.32 | 22.6157 | 0.037947 | 0.031757 | 237.4773 | 260.093 | 6.8667 | 0.027988 | 248.7852 | 11.3079 | 245.0159 | 1.014 | 0.04609 | 1.014 | 0.04609
370.34 | 21.2683 | 0.037947 | 0.030819 | 238.7879 | 260.0562 | 6.5561 | 0.026722 | 249.422 | 10.6341 | 245.8773 | 1.0166 | 0.043344 | 1.0166 | 0.043344
370.36 | 19.1018 | 0.037947 | 0.02952 | 239.2433 | 258.3451 | 6.1007 | 0.024866 | 248.7942 | 9.5509 | 245.6106 | 1.0141 | 0.038929 | 1.0141 | 0.038929
370.38 | 17.1996 | 0.037947 | 0.028148 | 239.7567 | 256.9563 | 5.5873 | 0.022773 | 248.3565 | 8.5998 | 245.4899 | 1.0123 | 0.035052 | 1.0123 | 0.035052
370.4 | 14.8746 | 0.037566 | 0.026705 | 240.3922 | 255.2668 | 4.9518 | 0.020183 | 247.8295 | 7.4373 | 245.3504 | 1.0101 | 0.030314 | 1.0101 | 0.030314
370.42 | 12.0212 | 0.037184 | 0.024973 | 241.2032 | 253.2244 | 4.1408 | 0.016878 | 247.2138 | 6.0106 | 245.2103 | 1.0076 | 0.024499 | 1.0076 | 0.024499
370.44 | 9.115 | 0.036994 | 0.023457 | 241.9872 | 251.1022 | 3.3568 | 0.013682 | 246.5447 | 4.5575 | 245.0255 | 1.0049 | 0.018576 | 1.0049 | 0.018576
370.46 | 6.3409 | 0.036803 | 0.021941 | 242.7951 | 249.136 | 2.5489 | 0.010389 | 245.9655 | 3.1704 | 244.9087 | 1.0025 | 0.012922 | 1.0025 | 0.012922
370.48 | 3.329 | 0.036612 | 0.020281 | 243.7184 | 247.0474 | 1.6256 | 0.0066258 | 245.3829 | 1.6645 | 244.8281 | 1.0002 | 0.0067843 | 1.0002 | 0.0067843
370.5 | 0.02642 | 0.036612 | 0.018477 | 245.7348 | 245.7612 | 0.6092 | 0.002483 | 245.748 | 0.01321 | 245.7436 | 1.0016 | 5.3843e-05 | 1.0016 | 5.3843e-05
370.52 | -3.0647 | 0.036231 | 0.017033 | 246.6531 | 243.5884 | -0.3091 | -0.0012599 | 245.1207 | -1.5324 | 245.6315 | 0.99909 | -0.0062458 | 0.99909 | -0.0062458
370.54 | -6.2088 | 0.03604 | 0.015301 | 247.604 | 241.3952 | -1.26 | -0.0051356 | 244.4996 | -3.1044 | 245.5344 | 0.99656 | -0.012653 | 0.99656 | -0.012653
370.56 | -9.3263 | 0.03604 | 0.01328 | 248.6998 | 239.3735 | -2.3558 | -0.009602 | 244.0366 | -4.6632 | 245.591 | 0.99467 | -0.019007 | 0.99467 | -0.019007
370.58 | -12.1533 | 0.035849 | 0.01162 | 249.6396 | 237.4863 | -3.2956 | -0.013433 | 243.5629 | -6.0767 | 245.5885 | 0.99274 | -0.024768 | 0.99274 | -0.024768
370.6 | -14.5576 | 0.035468 | 0.010249 | 250.5005 | 235.9429 | -4.1565 | -0.016942 | 243.2217 | -7.2788 | 245.648 | 0.99135 | -0.029668 | 0.99135 | -0.029668
370.62 | -17.1203 | 0.035468 | 0.0087332 | 251.3018 | 234.1815 | -4.9578 | -0.020208 | 242.7416 | -8.5602 | 245.595 | 0.98939 | -0.03489 | 0.98939 | -0.03489
370.64 | -19.3396 | 0.035277 | 0.007434 | 252.1625 | 232.8229 | -5.8185 | -0.023716 | 242.4927 | -9.6698 | 245.716 | 0.98838 | -0.039413 | 0.98838 | -0.039413
370.66 | -21.0305 | 0.034896 | 0.0063514 | 252.8184 | 231.7879 | -6.4744 | -0.026389 | 242.3031 | -10.5153 | 245.8082 | 0.98761 | -0.042859 | 0.98761 | -0.042859
370.68 | -22.6686 | 0.034896 | 0.0054131 | 253.4478 | 230.7792 | -7.1038 | -0.028954 | 242.1135 | -11.3343 | 245.8916 | 0.98683 | -0.046198 | 0.98683 | -0.046198
370.7 | -23.8046 | 0.034705 | 0.0048357 | 253.8748 | 230.0702 | -7.5308 | -0.030695 | 241.9725 | -11.9023 | 245.9399 | 0.98626 | -0.048513 | 0.98626 | -0.048513
370.72 | -24.2538 | 0.034515 | 0.0041862 | 254.2537 | 229.9999 | -7.9097 | -0.032239 | 242.1268 | -12.1269 | 246.1691 | 0.98689 | -0.049428 | 0.98689 | -0.049428
370.74 | -24.8879 | 0.034515 | 0.0037531 | 254.5189 | 229.631 | -8.1749 | -0.03332 | 242.075 | -12.4439 | 246.2229 | 0.98668 | -0.05072 | 0.98668 | -0.05072
370.76 | -24.7822 | 0.034324 | 0.0037531 | 253.6329 | 228.8507 | -8.2889 | -0.033785 | 241.2418 | -12.3911 | 245.3722 | 0.98328 | -0.050505 | 0.98328 | -0.050505
370.78 | -24.5444 | 0.034324 | 0.0037531 | 253.6606 | 229.1162 | -8.3166 | -0.033898 | 241.3884 | -12.2722 | 245.4791 | 0.98388 | -0.05002 | 0.98388 | -0.05002
370.8 | -23.7782 | 0.034133 | 0.0039696 | 253.6483 | 229.8701 | -8.3043 | -0.033848 | 241.7592 | -11.8891 | 245.7222 | 0.98539 | -0.048459 | 0.98539 | -0.048459
370.82 | -22.8535 | 0.034133 | 0.0049801 | 253.3569 | 230.5034 | -8.0129 | -0.03266 | 241.9301 | -11.4268 | 245.7391 | 0.98609 | -0.046574 | 0.98609 | -0.046574
370.84 | -21.0569 | 0.034324 | 0.0062071 | 252.9593 | 231.9024 | -7.6153 | -0.031039 | 242.4308 | -10.5285 | 245.9403 | 0.98813 | -0.042913 | 0.98813 | -0.042913
370.86 | -19.366 | 0.034324 | 0.0075062 | 253.4889 | 234.1229 | -7.1449 | -0.029122 | 243.8059 | -9.683 | 247.0336 | 0.99373 | -0.039467 | 0.99373 | -0.039467
370.88 | -16.9882 | 0.034705 | 0.0093106 | 252.7933 | 235.8051 | -6.4493 | -0.026287 | 244.2992 | -8.4941 | 247.1306 | 0.99574 | -0.034621 | 0.99574 | -0.034621
370.9 | -14.6104 | 0.034896 | 0.01061 | 251.2175 | 236.6071 | -5.8735 | -0.02394 | 243.9123 | -7.3052 | 246.3474 | 0.99416 | -0.029775 | 0.99416 | -0.029775
370.92 | -12.2326 | 0.035087 | 0.012198 | 250.4713 | 238.2387 | -5.1273 | -0.020898 | 244.355 | -6.1163 | 246.3938 | 0.99597 | -0.024929 | 0.99597 | -0.024929
370.94 | -8.9829 | 0.035277 | 0.014002 | 249.5062 | 240.5233 | -4.1622 | -0.016965 | 245.0148 | -4.4914 | 246.5119 | 0.99866 | -0.018307 | 0.99866 | -0.018307
370.96 | -6.0238 | 0.035468 | 0.015373 | 248.6376 | 242.6138 | -3.2936 | -0.013424 | 245.6257 | -3.0119 | 246.6297 | 1.0011 | -0.012276 | 1.0011 | -0.012276
370.98 | -2.9855 | 0.035659 | 0.016817 | 247.7896 | 244.8041 | -2.4456 | -0.009968 | 246.2969 | -1.4927 | 246.7944 | 1.0039 | -0.0060843 | 1.0039 | -0.0060843
371 | -0.079261 | 0.035849 | 0.018477 | 246.89 | 246.8107 | -1.546 | -0.0063014 | 246.8504 | -0.03963 | 246.8636 | 1.0061 | -0.00016153 | 1.0061 | -0.00016153
371.02 | 3.0647 | 0.03604 | 0.020498 | 245.8612 | 248.9259 | -0.5172 | -0.0021081 | 247.3936 | 1.5324 | 246.8828 | 1.0084 | 0.0062458 | 1.0084 | 0.0062458
371.04 | 6.1031 | 0.036231 | 0.022086 | 243.8818 | 249.9849 | 0.4622 | 0.0018839 | 246.9333 | 3.0515 | 245.9162 | 1.0065 | 0.012438 | 1.0065 | 0.012438
371.06 | 9.2999 | 0.036421 | 0.023746 | 242.8755 | 252.1754 | 1.4685 | 0.0059855 | 247.5255 | 4.65 | 245.9755 | 1.0089 | 0.018953 | 1.0089 | 0.018953
371.08 | 11.9419 | 0.036612 | 0.025261 | 243.0138 | 254.9557 | 2.3302 | 0.0094977 | 248.9848 | 5.971 | 246.9944 | 1.0148 | 0.024337 | 1.0148 | 0.024337
371.1 | 14.4783 | 0.036612 | 0.026921 | 242.1215 | 256.5998 | 3.2225 | 0.013135 | 249.3606 | 7.2391 | 246.9476 | 1.0164 | 0.029506 | 1.0164 | 0.029506
371.12 | 17.1203 | 0.036994 | 0.028437 | 240.2148 | 257.3351 | 4.1292 | 0.01683 | 248.775 | 8.5602 | 245.9216 | 1.014 | 0.03489 | 1.014 | 0.03489
371.14 | 19.4453 | 0.037184 | 0.029664 | 239.484 | 258.9293 | 4.86 | 0.019809 | 249.2066 | 9.7226 | 245.9658 | 1.0157 | 0.039629 | 1.0157 | 0.039629
371.16 | 21.1098 | 0.037184 | 0.03053 | 238.9269 | 260.0367 | 5.4171 | 0.02208 | 249.4818 | 10.5549 | 245.9635 | 1.0169 | 0.043021 | 1.0169 | 0.043021
371.18 | 22.8271 | 0.037375 | 0.031613 | 238.2791 | 261.1062 | 6.0649 | 0.02472 | 249.6926 | 11.4135 | 245.8881 | 1.0177 | 0.046521 | 1.0177 | 0.046521
371.2 | 23.6461 | 0.037566 | 0.032479 | 237.7843 | 261.4304 | 6.5597 | 0.026737 | 249.6074 | 11.8231 | 245.6663 | 1.0174 | 0.04819 | 1.0174 | 0.04819
371.22 | 24.6237 | 0.037756 | 0.032912 | 238.4161 | 263.0398 | 6.9279 | 0.028237 | 250.7279 | 12.3118 | 246.624 | 1.0219 | 0.050182 | 1.0219 | 0.050182
371.24 | 24.9143 | 0.037756 | 0.033273 | 238.1968 | 263.1111 | 7.1472 | 0.029131 | 250.6539 | 12.4571 | 246.5016 | 1.0216 | 0.050774 | 1.0216 | 0.050774
371.26 | 25.0992 | 0.037947 | 0.033273 | 237.073 | 262.1722 | 7.271 | 0.029636 | 249.6226 | 12.5496 | 245.4394 | 1.0174 | 0.051151 | 1.0174 | 0.051151
371.28 | 24.7822 | 0.037947 | 0.033128 | 237.0535 | 261.8357 | 7.2905 | 0.029715 | 249.4446 | 12.3911 | 245.3142 | 1.0167 | 0.050505 | 1.0167 | 0.050505
371.3 | 24.1481 | 0.037947 | 0.032479 | 238.1625 | 262.3106 | 7.1815 | 0.029271 | 250.2366 | 12.0741 | 246.2119 | 1.0199 | 0.049213 | 1.0199 | 0.049213
371.32 | 22.4836 | 0.037947 | 0.031901 | 237.4125 | 259.8961 | 6.9315 | 0.028252 | 248.6543 | 11.2418 | 244.907 | 1.0135 | 0.045821 | 1.0135 | 0.045821
371.34 | 21.2155 | 0.037947 | 0.030819 | 238.6776 | 259.8931 | 6.6664 | 0.027172 | 249.2853 | 10.6077 | 245.7494 | 1.0161 | 0.043236 | 1.0161 | 0.043236
371.36 | 19.1811 | 0.037947 | 0.029664 | 239.1727 | 258.3538 | 6.1713 | 0.025154 | 248.7632 | 9.5905 | 245.5664 | 1.0139 | 0.03909 | 1.0139 | 0.03909
371.38 | 17.1732 | 0.037756 | 0.028293 | 239.6605 | 256.8337 | 5.6835 | 0.023165 | 248.2471 | 8.5866 | 245.3849 | 1.0118 | 0.034998 | 1.0118 | 0.034998
371.4 | 14.9803 | 0.037756 | 0.026777 | 240.2523 | 255.2326 | 5.0917 | 0.020753 | 247.7424 | 7.4901 | 245.2457 | 1.0098 | 0.030529 | 1.0098 | 0.030529
371.42 | 11.8627 | 0.037375 | 0.024973 | 241.0848 | 252.9475 | 4.2592 | 0.01736 | 247.0161 | 5.9313 | 245.039 | 1.0068 | 0.024176 | 1.0068 | 0.024176
371.44 | 8.8508 | 0.036994 | 0.023457 | 241.9033 | 250.7541 | 3.4407 | 0.014024 | 246.3287 | 4.4254 | 244.8536 | 1.004 | 0.018037 | 1.004 | 0.018037
371.46 | 6.0238 | 0.036994 | 0.022086 | 242.7299 | 248.7537 | 2.6141 | 0.010655 | 245.7418 | 3.0119 | 244.7378 | 1.0016 | 0.012276 | 1.0016 | 0.012276
371.48 | 2.9591 | 0.036803 | 0.020281 | 243.674 | 246.6331 | 1.67 | 0.0068068 | 245.1535 | 1.4795 | 244.6604 | 0.99922 | 0.0060304 | 0.99922 | 0.0060304
371.5 | -0.02642 | 0.036612 | 0.018693 | 244.5844 | 244.558 | 0.7596 | 0.0030961 | 244.5712 | -0.01321 | 244.5756 | 0.99685 | -5.3843e-05 | 0.99685 | -5.3843e-05
371.52 | -3.2497 | 0.036421 | 0.016889 | 245.5882 | 242.3385 | -0.2442 | -0.00099534 | 243.9634 | -1.6248 | 244.505 | 0.99437 | -0.0066227 | 0.99437 | -0.0066227
371.54 | -6.3937 | 0.036231 | 0.015373 | 247.5121 | 241.1184 | -1.1681 | -0.0047611 | 244.3153 | -3.1968 | 245.3809 | 0.99581 | -0.01303 | 0.99581 | -0.01303
371.56 | -9.1942 | 0.03604 | 0.013569 | 247.404 | 238.2098 | -2.06 | -0.0083964 | 242.8069 | -4.5971 | 244.3393 | 0.98966 | -0.018737 | 0.98966 | -0.018737
371.58 | -11.9948 | 0.035849 | 0.011765 | 249.39 | 237.3952 | -3.046 | -0.012415 | 243.3926 | -5.9974 | 245.3917 | 0.99205 | -0.024445 | 0.99205 | -0.024445
371.6 | -14.6632 | 0.035659 | 0.010105 | 250.3694 | 235.7062 | -4.0254 | -0.016407 | 243.0378 | -7.3316 | 245.4817 | 0.9906 | -0.029883 | 0.9906 | -0.029883
371.62 | -16.9618 | 0.035468 | 0.0089497 | 251.0905 | 234.1287 | -4.7465 | -0.019346 | 242.6096 | -8.4809 | 245.4366 | 0.98885 | -0.034567 | 0.98885 | -0.034567
371.64 | -19.2075 | 0.035277 | 0.0077227 | 251.8738 | 232.6663 | -5.5298 | -0.022539 | 242.27 | -9.6038 | 245.4713 | 0.98747 | -0.039144 | 0.98747 | -0.039144
371.66 | -21.0041 | 0.035277 | 0.0064958 | 252.583 | 231.5789 | -6.239 | -0.02543 | 242.081 | -10.502 | 245.5816 | 0.9867 | -0.042805 | 0.9867 | -0.042805
371.68 | -22.695 | 0.035087 | 0.0054131 | 253.2506 | 230.5556 | -6.9066 | -0.028151 | 241.9031 | -11.3475 | 245.6856 | 0.98598 | -0.046251 | 0.98598 | -0.046251
371.7 | -23.7782 | 0.034896 | 0.0048357 | 253.6357 | 229.8575 | -7.2917 | -0.02972 | 241.7466 | -11.8891 | 245.7096 | 0.98534 | -0.048459 | 0.98534 | -0.048459
371.72 | -24.518 | 0.034705 | 0.0043305 | 254.0344 | 229.5164 | -7.6904 | -0.031345 | 241.7754 | -12.259 | 245.8617 | 0.98545 | -0.049967 | 0.98545 | -0.049967
371.74 | -24.8614 | 0.034515 | 0.0040418 | 254.2034 | 229.342 | -7.8594 | -0.032034 | 241.7727 | -12.4307 | 245.9163 | 0.98544 | -0.050667 | 0.98544 | -0.050667
371.76 | -24.4916 | 0.034515 | 0.0038975 | 254.377 | 229.8854 | -8.033 | -0.032742 | 242.1312 | -12.2458 | 246.2131 | 0.9869 | -0.049913 | 0.9869 | -0.049913
371.78 | -24.3859 | 0.034515 | 0.0038975 | 254.4504 | 230.0645 | -8.1064 | -0.033041 | 242.2575 | -12.1929 | 246.3218 | 0.98742 | -0.049697 | 0.98742 | -0.049697
371.8 | -23.6197 | 0.034324 | 0.0042583 | 254.3752 | 230.7555 | -8.0312 | -0.032734 | 242.5654 | -11.8098 | 246.502 | 0.98867 | -0.048136 | 0.98867 | -0.048136
371.82 | -22.7478 | 0.034324 | 0.0052688 | 254.0818 | 231.334 | -7.7378 | -0.031539 | 242.7079 | -11.3739 | 246.4992 | 0.98926 | -0.046359 | 0.98926 | -0.046359
371.84 | -21.0834 | 0.034324 | 0.0064958 | 253.7175 | 232.6341 | -7.3735 | -0.030054 | 243.1758 | -10.5417 | 246.6897 | 0.99116 | -0.042967 | 0.99116 | -0.042967
371.86 | -19.2075 | 0.034515 | 0.0080114 | 252.2001 | 232.9926 | -6.8561 | -0.027945 | 242.5963 | -9.6038 | 245.7976 | 0.9888 | -0.039144 | 0.9888 | -0.039144
371.88 | -17.0411 | 0.034896 | 0.0093106 | 251.6349 | 234.5938 | -6.2909 | -0.025641 | 243.1144 | -8.5205 | 245.9545 | 0.99091 | -0.034729 | 0.99091 | -0.034729
371.9 | -14.6368 | 0.034896 | 0.010682 | 251.0729 | 236.4361 | -5.7289 | -0.02335 | 243.7545 | -7.3184 | 246.194 | 0.99352 | -0.029829 | 0.99352 | -0.029829
371.92 | -12.0212 | 0.035087 | 0.012198 | 250.2172 | 238.196 | -4.8732 | -0.019863 | 244.2066 | -6.0106 | 246.2101 | 0.99536 | -0.024499 | 0.99536 | -0.024499
371.94 | -8.9829 | 0.035468 | 0.01393 | 249.3564 | 240.3735 | -4.0124 | -0.016354 | 244.865 | -4.4914 | 246.3621 | 0.99805 | -0.018307 | 0.99805 | -0.018307
371.96 | -6.1295 | 0.035659 | 0.015229 | 248.5594 | 242.4299 | -3.2154 | -0.013106 | 245.4947 | -3.0647 | 246.5162 | 1.0006 | -0.012492 | 1.0006 | -0.012492
371.98 | -3.2233 | 0.035849 | 0.016889 | 247.6331 | 244.4098 | -2.2891 | -0.0093302 | 246.0215 | -1.6116 | 246.5587 | 1.0028 | -0.0065689 | 1.0028 | -0.0065689
372 | -0.079261 | 0.03604 | 0.018693 | 246.6466 | 246.5673 | -1.3026 | -0.0053093 | 246.607 | -0.03963 | 246.6202 | 1.0051 | -0.00016153 | 1.0051 | -0.00016153
372.02 | 2.7741 | 0.036231 | 0.020498 | 245.7078 | 248.4819 | -0.3638 | -0.0014828 | 247.0949 | 1.3871 | 246.6325 | 1.0071 | 0.0056535 | 1.0071 | 0.0056535
372.04 | 6.1295 | 0.036421 | 0.02223 | 244.7021 | 250.8316 | 0.6419 | 0.0026163 | 247.7668 | 3.0647 | 246.7453 | 1.0099 | 0.012492 | 1.0099 | 0.012492
372.06 | 8.9829 | 0.036421 | 0.023746 | 243.8065 | 252.7894 | 1.5375 | 0.0062667 | 248.2979 | 4.4914 | 246.8008 | 1.012 | 0.018307 | 1.012 | 0.018307
372.08 | 12.1269 | 0.036612 | 0.025406 | 242.8413 | 254.9682 | 2.5027 | 0.010201 | 248.9047 | 6.0634 | 246.8836 | 1.0145 | 0.024714 | 1.0145 | 0.024714
372.1 | 15.2181 | 0.036994 | 0.02721 | 240.8409 | 256.059 | 3.5031 | 0.014278 | 248.4499 | 7.609 | 245.9136 | 1.0127 | 0.031014 | 1.0127 | 0.031014
372.12 | 16.8825 | 0.036994 | 0.028437 | 240.1046 | 256.9871 | 4.2394 | 0.017279 | 248.5459 | 8.4413 | 245.7321 | 1.0131 | 0.034406 | 1.0131 | 0.034406
372.14 | 19.2075 | 0.037184 | 0.029664 | 239.4261 | 258.6336 | 4.9179 | 0.020045 | 249.0299 | 9.6038 | 245.8286 | 1.015 | 0.039144 | 1.015 | 0.039144
372.16 | 20.872 | 0.037375 | 0.030674 | 238.7356 | 259.6076 | 5.6084 | 0.022859 | 249.1716 | 10.436 | 245.6929 | 1.0156 | 0.042536 | 1.0156 | 0.042536
372.18 | 22.6421 | 0.037566 | 0.031901 | 238.0288 | 260.6709 | 6.3152 | 0.02574 | 249.3499 | 11.3211 | 245.5762 | 1.0163 | 0.046144 | 1.0163 | 0.046144
372.2 | 23.8046 | 0.037756 | 0.032407 | 238.6339 | 262.4385 | 6.7101 | 0.02735 | 250.5362 | 11.9023 | 246.5688 | 1.0212 | 0.048513 | 1.0212 | 0.048513
372.22 | 23.9896 | 0.037947 | 0.032984 | 238.3356 | 262.3252 | 7.0084 | 0.028566 | 250.3304 | 11.9948 | 246.3321 | 1.0203 | 0.04889 | 1.0203 | 0.04889
372.24 | 25.2578 | 0.037947 | 0.033273 | 237.0084 | 262.2662 | 7.3356 | 0.029899 | 249.6373 | 12.6289 | 245.4277 | 1.0175 | 0.051474 | 1.0175 | 0.051474
372.26 | 25.1521 | 0.038138 | 0.033417 | 236.9018 | 262.0539 | 7.4422 | 0.030334 | 249.4778 | 12.576 | 245.2858 | 1.0168 | 0.051259 | 1.0168 | 0.051259
372.28 | 24.6501 | 0.038138 | 0.033273 | 237.8757 | 262.5258 | 7.4683 | 0.03044 | 250.2007 | 12.325 | 246.0924 | 1.0198 | 0.050236 | 1.0198 | 0.050236
372.3 | 23.8311 | 0.038138 | 0.032768 | 237.0039 | 260.835 | 7.3401 | 0.029918 | 248.9194 | 11.9155 | 244.9476 | 1.0146 | 0.048567 | 1.0146 | 0.048567
372.32 | 22.51 | 0.038138 | 0.031757 | 237.2628 | 259.7728 | 7.0812 | 0.028862 | 248.5178 | 11.255 | 244.7661 | 1.0129 | 0.045874 | 1.0129 | 0.045874
372.34 | 21.0305 | 0.038138 | 0.030819 | 238.6235 | 259.654 | 6.7205 | 0.027392 | 249.1388 | 10.5153 | 245.6337 | 1.0155 | 0.042859 | 1.0155 | 0.042859
372.36 | 19.1018 | 0.038138 | 0.029664 | 239.0516 | 258.1534 | 6.2924 | 0.025647 | 248.6025 | 9.5509 | 245.4189 | 1.0133 | 0.038929 | 1.0133 | 0.038929
372.38 | 17.5695 | 0.037947 | 0.028293 | 239.6056 | 257.1751 | 5.7384 | 0.023389 | 248.3903 | 8.7847 | 245.4621 | 1.0124 | 0.035806 | 1.0124 | 0.035806
372.4 | 14.8218 | 0.037756 | 0.026777 | 240.235 | 255.0568 | 5.109 | 0.020824 | 247.6459 | 7.4109 | 245.1756 | 1.0094 | 0.030206 | 1.0094 | 0.030206
372.42 | 11.9155 | 0.037566 | 0.025117 | 240.999 | 252.9145 | 4.345 | 0.01771 | 246.9568 | 5.9578 | 244.9708 | 1.0066 | 0.024283 | 1.0066 | 0.024283
372.44 | 9.0357 | 0.037375 | 0.023457 | 241.8781 | 250.9138 | 3.4659 | 0.014127 | 246.396 | 4.5179 | 244.89 | 1.0043 | 0.018414 | 1.0043 | 0.018414
372.46 | 6.2352 | 0.036994 | 0.022013 | 242.6701 | 248.9053 | 2.6739 | 0.010899 | 245.7877 | 3.1176 | 244.7485 | 1.0018 | 0.012707 | 1.0018 | 0.012707
372.48 | 3.0647 | 0.036803 | 0.020498 | 243.5385 | 246.6032 | 1.8055 | 0.0073591 | 245.0709 | 1.5324 | 244.5601 | 0.99889 | 0.0062458 | 0.99889 | 0.0062458
372.5 | -0.05284 | 0.036803 | 0.018838 | 245.5399 | 245.4871 | 0.8041 | 0.0032774 | 245.5135 | -0.02642 | 245.5223 | 1.0007 | -0.00010769 | 1.0007 | -0.00010769
372.52 | -3.2497 | 0.036421 | 0.017033 | 246.4729 | 243.2232 | -0.1289 | -0.00052538 | 244.8481 | -1.6248 | 245.3897 | 0.99798 | -0.0066227 | 0.99798 | -0.0066227
372.54 | -6.2352 | 0.036421 | 0.015373 | 247.4455 | 241.2103 | -1.1015 | -0.0044896 | 244.3279 | -3.1176 | 245.3671 | 0.99586 | -0.012707 | 0.99586 | -0.012707
372.56 | -9.4849 | 0.036231 | 0.013569 | 248.4493 | 238.9644 | -2.1053 | -0.008581 | 243.7069 | -4.7424 | 245.2877 | 0.99333 | -0.01933 | 0.99333 | -0.01933
372.58 | -12.2062 | 0.03604 | 0.011909 | 249.424 | 237.2178 | -3.08 | -0.012554 | 243.3209 | -6.1031 | 245.3553 | 0.99175 | -0.024876 | 0.99175 | -0.024876
372.6 | -14.6368 | 0.035659 | 0.010249 | 250.3638 | 235.727 | -4.0198 | -0.016384 | 243.0454 | -7.3184 | 245.4849 | 0.99063 | -0.029829 | 0.99063 | -0.029829
372.62 | -17.1732 | 0.035659 | 0.0088775 | 251.1748 | 234.0016 | -4.8308 | -0.01969 | 242.5882 | -8.5866 | 245.4504 | 0.98877 | -0.034998 | 0.98877 | -0.034998
372.64 | -19.366 | 0.035468 | 0.0076506 | 251.8762 | 232.5102 | -5.5322 | -0.022549 | 242.1932 | -9.683 | 245.4209 | 0.98716 | -0.039467 | 0.98716 | -0.039467
372.66 | -21.1362 | 0.035277 | 0.0064958 | 252.6091 | 231.4729 | -6.2651 | -0.025536 | 242.041 | -10.5681 | 245.5637 | 0.98654 | -0.043075 | 0.98654 | -0.043075
372.68 | -22.4308 | 0.035087 | 0.0055575 | 253.2036 | 230.7728 | -6.8596 | -0.027959 | 241.9882 | -11.2154 | 245.7267 | 0.98632 | -0.045713 | 0.98632 | -0.045713
372.7 | -23.8839 | 0.034896 | 0.0046192 | 253.7868 | 229.9029 | -7.4428 | -0.030336 | 241.8449 | -11.9419 | 245.8255 | 0.98574 | -0.048674 | 0.98574 | -0.048674
372.72 | -24.333 | 0.034705 | 0.0044027 | 254.0703 | 229.7373 | -7.7263 | -0.031492 | 241.9038 | -12.1665 | 245.9593 | 0.98598 | -0.04959 | 0.98598 | -0.04959
372.74 | -24.9407 | 0.034705 | 0.0040418 | 254.3137 | 229.373 | -7.9697 | -0.032484 | 241.8433 | -12.4704 | 246.0001 | 0.98573 | -0.050828 | 0.98573 | -0.050828
372.76 | -24.4123 | 0.034515 | 0.0040418 | 254.4215 | 230.0092 | -8.0775 | -0.032923 | 242.2153 | -12.2062 | 246.2841 | 0.98725 | -0.049751 | 0.98725 | -0.049751
372.78 | -24.2802 | 0.034515 | 0.0040418 | 254.4875 | 230.2073 | -8.1435 | -0.033192 | 242.3474 | -12.1401 | 246.3941 | 0.98779 | -0.049482 | 0.98779 | -0.049482
372.8 | -23.9632 | 0.034515 | 0.0042583 | 254.4504 | 230.4872 | -8.1064 | -0.033041 | 242.4688 | -11.9816 | 246.4627 | 0.98828 | -0.048836 | 0.98828 | -0.048836
372.82 | -22.7742 | 0.034515 | 0.0049801 | 254.2773 | 231.5031 | -7.9333 | -0.032335 | 242.8902 | -11.3871 | 246.6859 | 0.99 | -0.046413 | 0.99 | -0.046413
372.84 | -21.0305 | 0.034515 | 0.0063514 | 253.8613 | 232.8308 | -7.5173 | -0.03064 | 243.346 | -10.5153 | 246.8511 | 0.99186 | -0.042859 | 0.99186 | -0.042859
372.86 | -19.3925 | 0.034705 | 0.0077949 | 252.3819 | 232.9894 | -7.0379 | -0.028686 | 242.6857 | -9.6962 | 245.9177 | 0.98916 | -0.039521 | 0.98916 | -0.039521
372.88 | -17.1467 | 0.034896 | 0.0093106 | 251.8055 | 234.6588 | -6.4615 | -0.026336 | 243.2321 | -8.5734 | 246.0899 | 0.99139 | -0.034944 | 0.99139 | -0.034944
372.9 | -14.7689 | 0.034896 | 0.01061 | 251.2108 | 236.4419 | -5.8668 | -0.023913 | 243.8263 | -7.3845 | 246.2878 | 0.99381 | -0.030098 | 0.99381 | -0.030098
372.92 | -12.0476 | 0.035277 | 0.012414 | 250.3382 | 238.2906 | -4.9942 | -0.020356 | 244.3144 | -6.0238 | 246.3223 | 0.9958 | -0.024553 | 0.9958 | -0.024553
372.94 | -8.8772 | 0.035468 | 0.014002 | 249.503 | 240.6258 | -4.159 | -0.016952 | 245.0644 | -4.4386 | 246.5439 | 0.99886 | -0.018091 | 0.99886 | -0.018091
372.96 | -6.1031 | 0.035659 | 0.015445 | 248.6808 | 242.5777 | -3.3368 | -0.0136 | 245.6293 | -3.0515 | 246.6464 | 1.0012 | -0.012438 | 1.0012 | -0.012438
372.98 | -3.2497 | 0.035849 | 0.017033 | 247.8181 | 244.5684 | -2.4741 | -0.010084 | 246.1933 | -1.6248 | 246.7349 | 1.0035 | -0.0066227 | 1.0035 | -0.0066227
373 | -0.05284 | 0.03604 | 0.018838 | 246.8011 | 246.7483 | -1.4571 | -0.005939 | 246.7747 | -0.02642 | 246.7835 | 1.0058 | -0.00010769 | 1.0058 | -0.00010769
373.02 | 3.0647 | 0.036231 | 0.020353 | 245.8459 | 248.9106 | -0.5019 | -0.0020457 | 247.3783 | 1.5324 | 246.8675 | 1.0083 | 0.0062458 | 1.0083 | 0.0062458
373.04 | 6.2352 | 0.036421 | 0.022086 | 244.8806 | 251.1158 | 0.4634 | 0.0018888 | 247.9982 | 3.1176 | 246.959 | 1.0108 | 0.012707 | 1.0108 | 0.012707
373.06 | 9.0357 | 0.036421 | 0.023746 | 243.002 | 252.0377 | 1.342 | 0.0054699 | 247.5199 | 4.5179 | 246.0139 | 1.0089 | 0.018414 | 1.0089 | 0.018414
373.08 | 11.9155 | 0.036803 | 0.02555 | 242.9381 | 254.8536 | 2.4059 | 0.0098062 | 248.8959 | 5.9578 | 246.9099 | 1.0145 | 0.024283 | 1.0145 | 0.024283
373.1 | 14.8218 | 0.036994 | 0.02721 | 241.0721 | 255.8939 | 3.2719 | 0.013336 | 248.483 | 7.4109 | 246.0127 | 1.0128 | 0.030206 | 1.0128 | 0.030206
373.12 | 17.3581 | 0.037184 | 0.028437 | 240.244 | 257.6021 | 4.1 | 0.016711 | 248.923 | 8.679 | 246.03 | 1.0146 | 0.035375 | 1.0146 | 0.035375
373.14 | 19.4981 | 0.037184 | 0.029664 | 239.5511 | 259.0492 | 4.7929 | 0.019535 | 249.3002 | 9.7491 | 246.0505 | 1.0161 | 0.039736 | 1.0161 | 0.039736
373.16 | 21.0305 | 0.037375 | 0.030674 | 238.8608 | 259.8913 | 5.4832 | 0.022349 | 249.3761 | 10.5153 | 245.871 | 1.0164 | 0.042859 | 1.0164 | 0.042859
373.18 | 22.9063 | 0.037566 | 0.031901 | 238.1621 | 261.0684 | 6.1819 | 0.025197 | 249.6153 | 11.4532 | 245.7975 | 1.0174 | 0.046682 | 1.0174 | 0.046682
373.2 | 23.6461 | 0.037756 | 0.032334 | 237.8251 | 261.4712 | 6.5189 | 0.02657 | 249.6482 | 11.8231 | 245.7071 | 1.0175 | 0.04819 | 1.0175 | 0.04819
373.22 | 24.4916 | 0.037947 | 0.032912 | 237.4533 | 261.9449 | 6.8907 | 0.028086 | 249.6991 | 12.2458 | 245.6172 | 1.0178 | 0.049913 | 1.0178 | 0.049913
373.24 | 24.9671 | 0.037947 | 0.033273 | 238.2055 | 263.1726 | 7.1385 | 0.029096 | 250.6891 | 12.4836 | 246.5279 | 1.0218 | 0.050882 | 1.0218 | 0.050882
373.26 | 25.02 | 0.038138 | 0.033417 | 237.0835 | 262.1035 | 7.2605 | 0.029593 | 249.5935 | 12.51 | 245.4235 | 1.0173 | 0.05099 | 1.0173 | 0.05099
373.28 | 24.7558 | 0.038138 | 0.033417 | 238.0286 | 262.7844 | 7.3154 | 0.029817 | 250.4065 | 12.3779 | 246.2805 | 1.0206 | 0.050451 | 1.0206 | 0.050451
373.3 | 24.016 | 0.038138 | 0.032768 | 238.1475 | 262.1635 | 7.1965 | 0.029332 | 250.1555 | 12.008 | 246.1528 | 1.0196 | 0.048944 | 1.0196 | 0.048944
373.32 | 22.8271 | 0.038328 | 0.032262 | 238.3577 | 261.1848 | 6.9863 | 0.028476 | 249.7712 | 11.4135 | 245.9667 | 1.018 | 0.046521 | 1.018 | 0.046521
373.34 | 21.2419 | 0.038328 | 0.031107 | 238.6954 | 259.9373 | 6.6486 | 0.027099 | 249.3163 | 10.6209 | 245.776 | 1.0162 | 0.04329 | 1.0162 | 0.04329
373.36 | 19.5774 | 0.038138 | 0.029808 | 239.188 | 258.7654 | 6.156 | 0.025091 | 248.9767 | 9.7887 | 245.7138 | 1.0148 | 0.039898 | 1.0148 | 0.039898
373.38 | 17.1732 | 0.038138 | 0.028148 | 239.7839 | 256.9571 | 5.5601 | 0.022662 | 248.3705 | 8.5866 | 245.5083 | 1.0123 | 0.034998 | 1.0123 | 0.034998
373.4 | 14.5576 | 0.037756 | 0.026777 | 240.4014 | 254.959 | 4.9426 | 0.020146 | 247.6802 | 7.2788 | 245.2539 | 1.0095 | 0.029668 | 1.0095 | 0.029668
373.42 | 11.9684 | 0.037375 | 0.025117 | 241.1509 | 253.1193 | 4.1931 | 0.017091 | 247.1351 | 5.9842 | 245.1404 | 1.0073 | 0.024391 | 1.0073 | 0.024391
373.44 | 9.115 | 0.037375 | 0.023457 | 241.9805 | 251.0955 | 3.3635 | 0.013709 | 246.538 | 4.5575 | 245.0188 | 1.0049 | 0.018576 | 1.0049 | 0.018576
373.46 | 5.9974 | 0.036994 | 0.022086 | 242.8563 | 248.8537 | 2.4877 | 0.01014 | 245.855 | 2.9987 | 244.8554 | 1.0021 | 0.012222 | 1.0021 | 0.012222
373.48 | 3.0119 | 0.036803 | 0.020498 | 243.7109 | 246.7228 | 1.6331 | 0.0066564 | 245.2169 | 1.506 | 244.7149 | 0.99948 | 0.0061381 | 0.99948 | 0.0061381
373.5 | -0.1321 | 0.036803 | 0.018693 | 244.6865 | 244.5544 | 0.6575 | 0.0026799 | 244.6204 | -0.066051 | 244.6425 | 0.99705 | -0.00026922 | 0.99705 | -0.00026922
373.52 | -3.2497 | 0.036612 | 0.017033 | 245.685 | 242.4353 | -0.341 | -0.0013899 | 244.0602 | -1.6248 | 244.6018 | 0.99477 | -0.0066227 | 0.99477 | -0.0066227
373.54 | -6.4201 | 0.036421 | 0.015301 | 246.6512 | 240.2311 | -1.3072 | -0.005328 | 243.4411 | -3.2101 | 244.5112 | 0.99224 | -0.013084 | 0.99224 | -0.013084
373.56 | -9.1678 | 0.036231 | 0.013713 | 247.5394 | 238.3716 | -2.1954 | -0.0089483 | 242.9555 | -4.5839 | 244.4835 | 0.99026 | -0.018684 | 0.99026 | -0.018684
373.58 | -11.9684 | 0.03604 | 0.011909 | 249.4738 | 237.5054 | -3.1298 | -0.012757 | 243.4896 | -5.9842 | 245.4843 | 0.99244 | -0.024391 | 0.99244 | -0.024391
373.6 | -14.8218 | 0.035849 | 0.010249 | 250.4761 | 235.6543 | -4.1321 | -0.016842 | 243.0652 | -7.4109 | 245.5355 | 0.99071 | -0.030206 | 0.99071 | -0.030206
373.62 | -17.4638 | 0.035468 | 0.0088775 | 251.3141 | 233.8503 | -4.9701 | -0.020258 | 242.5822 | -8.7319 | 245.4928 | 0.98874 | -0.03559 | 0.98874 | -0.03559
373.64 | -19.4717 | 0.035468 | 0.0075784 | 252.0212 | 232.5495 | -5.6772 | -0.02314 | 242.2853 | -9.7359 | 245.5306 | 0.98753 | -0.039682 | 0.98753 | -0.039682
373.66 | -20.9777 | 0.035277 | 0.0064958 | 252.6971 | 231.7194 | -6.3531 | -0.025895 | 242.2083 | -10.4888 | 245.7045 | 0.98722 | -0.042752 | 0.98722 | -0.042752
373.68 | -22.6157 | 0.035087 | 0.0055575 | 253.2894 | 230.6737 | -6.9454 | -0.028309 | 241.9815 | -11.3079 | 245.7508 | 0.98629 | -0.04609 | 0.98629 | -0.04609
373.7 | -23.9103 | 0.035087 | 0.0046914 | 253.8595 | 229.9492 | -7.5155 | -0.030633 | 241.9043 | -11.9552 | 245.8894 | 0.98598 | -0.048728 | 0.98598 | -0.048728
373.72 | -24.5972 | 0.034705 | 0.0042583 | 254.204 | 229.6068 | -7.86 | -0.032037 | 241.9054 | -12.2986 | 246.0049 | 0.98598 | -0.050128 | 0.98598 | -0.050128
373.74 | -24.835 | 0.034705 | 0.0040418 | 254.3525 | 229.5175 | -8.0085 | -0.032642 | 241.935 | -12.4175 | 246.0742 | 0.98611 | -0.050613 | 0.98611 | -0.050613
373.76 | -24.7293 | 0.034705 | 0.0040418 | 254.5023 | 229.773 | -8.1583 | -0.033252 | 242.1376 | -12.3647 | 246.2592 | 0.98693 | -0.050397 | 0.98693 | -0.050397
373.78 | -23.9896 | 0.034515 | 0.0042583 | 254.4838 | 230.4942 | -8.1398 | -0.033177 | 242.489 | -11.9948 | 246.4873 | 0.98836 | -0.04889 | 0.98836 | -0.04889
373.8 | -23.8046 | 0.034515 | 0.0044027 | 254.5245 | 230.7199 | -8.1805 | -0.033343 | 242.6222 | -11.9023 | 246.5896 | 0.98891 | -0.048513 | 0.98891 | -0.048513
373.82 | -22.8799 | 0.034515 | 0.0049801 | 254.2896 | 231.4097 | -7.9456 | -0.032386 | 242.8496 | -11.44 | 246.663 | 0.98983 | -0.046628 | 0.98983 | -0.046628
373.84 | -21.5325 | 0.034515 | 0.0062071 | 253.9433 | 232.4108 | -7.5993 | -0.030974 | 243.1771 | -10.7662 | 246.7658 | 0.99117 | -0.043882 | 0.99117 | -0.043882
373.86 | -18.8905 | 0.034705 | 0.0080114 | 252.3325 | 233.442 | -6.9885 | -0.028484 | 242.8873 | -9.4452 | 246.0357 | 0.98999 | -0.038498 | 0.98999 | -0.038498
373.88 | -16.9618 | 0.034896 | 0.0093106 | 251.8326 | 234.8708 | -6.4886 | -0.026447 | 243.3517 | -8.4809 | 246.1787 | 0.99188 | -0.034567 | 0.99188 | -0.034567
373.9 | -14.9274 | 0.035087 | 0.010682 | 251.2484 | 236.321 | -5.9044 | -0.024066 | 243.7847 | -7.4637 | 246.2726 | 0.99364 | -0.030421 | 0.99364 | -0.030421
373.92 | -12.0212 | 0.035277 | 0.012486 | 250.3856 | 238.3644 | -5.0416 | -0.020549 | 244.375 | -6.0106 | 246.3785 | 0.99605 | -0.024499 | 0.99605 | -0.024499
373.94 | -8.6658 | 0.035468 | 0.013858 | 249.5125 | 240.8467 | -4.1685 | -0.01699 | 245.1796 | -4.3329 | 246.6239 | 0.99933 | -0.017661 | 0.99933 | -0.017661
373.96 | -6.1559 | 0.035849 | 0.015229 | 248.7547 | 242.5988 | -3.4107 | -0.013902 | 245.6767 | -3.078 | 246.7027 | 1.0014 | -0.012545 | 1.0014 | -0.012545
373.98 | -3.0912 | 0.03604 | 0.017033 | 247.7878 | 244.6966 | -2.4438 | -0.0099607 | 246.2422 | -1.5456 | 246.7574 | 1.0037 | -0.0062997 | 1.0037 | -0.0062997
374 | -0.1321 | 0.03604 | 0.01891 | 246.8152 | 246.6831 | -1.4712 | -0.0059965 | 246.7491 | -0.066051 | 246.7712 | 1.0057 | -0.00026922 | 1.0057 | -0.00026922
374.02 | 3.144 | 0.036231 | 0.020498 | 245.7961 | 248.9401 | -0.4521 | -0.0018427 | 247.3681 | 1.572 | 246.8441 | 1.0083 | 0.0064073 | 1.0083 | 0.0064073
374.04 | 6.2088 | 0.036421 | 0.022158 | 244.9265 | 251.1353 | 0.4175 | 0.0017017 | 248.0309 | 3.1044 | 246.9961 | 1.011 | 0.012653 | 1.011 | 0.012653
374.06 | 9.1678 | 0.036421 | 0.023818 | 243.9296 | 253.0974 | 1.4144 | 0.005765 | 248.5135 | 4.5839 | 246.9855 | 1.0129 | 0.018684 | 1.0129 | 0.018684
374.08 | 12.0476 | 0.036803 | 0.025694 | 241.9676 | 254.0152 | 2.3764 | 0.009686 | 247.9914 | 6.0238 | 245.9835 | 1.0108 | 0.024553 | 1.0108 | 0.024553
374.1 | 14.6632 | 0.036994 | 0.02721 | 241.0562 | 255.7194 | 3.2878 | 0.013401 | 248.3878 | 7.3316 | 245.9439 | 1.0124 | 0.029883 | 1.0124 | 0.029883
374.12 | 17.0675 | 0.037184 | 0.028293 | 240.2993 | 257.3668 | 4.0447 | 0.016486 | 248.833 | 8.5337 | 245.9885 | 1.0142 | 0.034783 | 1.0142 | 0.034783
374.14 | 19.0754 | 0.037184 | 0.029664 | 239.5376 | 258.613 | 4.8064 | 0.01959 | 249.0753 | 9.5377 | 245.8961 | 1.0152 | 0.038875 | 1.0152 | 0.038875
374.16 | 21.0041 | 0.037566 | 0.030819 | 239.8467 | 260.8508 | 5.4973 | 0.022406 | 250.3487 | 10.502 | 246.8481 | 1.0204 | 0.042805 | 1.0204 | 0.042805
374.18 | 23.0913 | 0.037566 | 0.031901 | 239.2348 | 262.3261 | 6.1092 | 0.024901 | 250.7804 | 11.5456 | 246.9319 | 1.0222 | 0.047059 | 1.0222 | 0.047059
374.2 | 23.5669 | 0.037756 | 0.032479 | 238.8293 | 262.3962 | 6.5147 | 0.026553 | 250.6127 | 11.7834 | 246.6849 | 1.0215 | 0.048028 | 1.0215 | 0.048028
374.22 | 24.6501 | 0.037947 | 0.032912 | 237.4403 | 262.0904 | 6.9037 | 0.028139 | 249.7653 | 12.325 | 245.657 | 1.018 | 0.050236 | 1.018 | 0.050236
374.24 | 24.9671 | 0.037947 | 0.033273 | 238.2621 | 263.2292 | 7.0819 | 0.028865 | 250.7457 | 12.4836 | 246.5845 | 1.022 | 0.050882 | 1.022 | 0.050882
374.26 | 24.8086 | 0.038138 | 0.033417 | 238.1426 | 262.9512 | 7.2014 | 0.029352 | 250.5469 | 12.4043 | 246.4121 | 1.0212 | 0.050559 | 1.0212 | 0.050559
374.28 | 24.6765 | 0.038138 | 0.033417 | 238.0835 | 262.76 | 7.2605 | 0.029593 | 250.4218 | 12.3383 | 246.309 | 1.0207 | 0.05029 | 1.0207 | 0.05029
374.3 | 23.9632 | 0.038328 | 0.033128 | 238.1052 | 262.0684 | 7.2388 | 0.029505 | 250.0868 | 11.9816 | 246.0929 | 1.0193 | 0.048836 | 1.0193 | 0.048836
374.32 | 22.8007 | 0.038328 | 0.032334 | 238.3694 | 261.1701 | 6.9746 | 0.028428 | 249.7697 | 11.4003 | 245.9696 | 1.018 | 0.046467 | 1.018 | 0.046467
374.34 | 21.1626 | 0.038138 | 0.030963 | 238.7812 | 259.9438 | 6.5628 | 0.026749 | 249.3625 | 10.5813 | 245.8354 | 1.0164 | 0.043128 | 1.0164 | 0.043128
374.36 | 19.1547 | 0.038138 | 0.029664 | 239.3352 | 258.4899 | 6.0088 | 0.024491 | 248.9125 | 9.5773 | 245.7201 | 1.0145 | 0.039036 | 1.0145 | 0.039036
374.38 | 16.8825 | 0.037947 | 0.028148 | 239.859 | 256.7415 | 5.485 | 0.022356 | 248.3003 | 8.4413 | 245.4865 | 1.012 | 0.034406 | 1.012 | 0.034406
374.4 | 14.6632 | 0.037756 | 0.026849 | 240.4322 | 255.0954 | 4.9118 | 0.02002 | 247.7638 | 7.3316 | 245.3199 | 1.0099 | 0.029883 | 1.0099 | 0.029883
374.42 | 11.9419 | 0.037566 | 0.025261 | 241.2373 | 253.1792 | 4.1067 | 0.016739 | 247.2083 | 5.971 | 245.2179 | 1.0076 | 0.024337 | 1.0076 | 0.024337
374.44 | 9.0093 | 0.037184 | 0.023601 | 242.0587 | 251.068 | 3.2853 | 0.013391 | 246.5634 | 4.5047 | 245.0618 | 1.005 | 0.018361 | 1.005 | 0.018361
374.46 | 5.9974 | 0.036994 | 0.022086 | 242.908 | 248.9054 | 2.436 | 0.0099289 | 245.9067 | 2.9987 | 244.9071 | 1.0023 | 0.012222 | 1.0023 | 0.012222
374.48 | 3.0647 | 0.036994 | 0.020498 | 243.8008 | 246.8655 | 1.5432 | 0.0062899 | 245.3332 | 1.5324 | 244.8224 | 0.99996 | 0.0062458 | 0.99996 | 0.0062458
374.5 | 0.15852 | 0.036803 | 0.018838 | 244.7518 | 244.9103 | 0.5922 | 0.0024138 | 244.8311 | 0.079261 | 244.8046 | 0.99791 | 0.00032306 | 0.99791 | 0.00032306
374.52 | -3.0912 | 0.036612 | 0.017033 | 245.709 | 242.6178 | -0.365 | -0.0014877 | 244.1634 | -1.5456 | 244.6786 | 0.99519 | -0.0062997 | 0.99519 | -0.0062997
374.54 | -6.473 | 0.036421 | 0.015229 | 247.75 | 241.277 | -1.406 | -0.0057307 | 244.5135 | -3.2365 | 245.5923 | 0.99662 | -0.013192 | 0.99662 | -0.013192
374.56 | -9.1942 | 0.036231 | 0.013569 | 248.6505 | 239.4563 | -2.3065 | -0.0094011 | 244.0534 | -4.5971 | 245.5858 | 0.99474 | -0.018737 | 0.99474 | -0.018737
374.58 | -12.4175 | 0.03604 | 0.011909 | 249.5867 | 237.1692 | -3.2427 | -0.013217 | 243.3779 | -6.2088 | 245.4475 | 0.99199 | -0.025306 | 0.99199 | -0.025306
374.6 | -14.5047 | 0.035849 | 0.010249 | 250.6066 | 236.1019 | -4.2626 | -0.017374 | 243.3542 | -7.2524 | 245.7717 | 0.99189 | -0.02956 | 0.99189 | -0.02956
374.62 | -17.4902 | 0.035659 | 0.0087332 | 251.4626 | 233.9724 | -5.1186 | -0.020863 | 242.7175 | -8.7451 | 245.6325 | 0.98929 | -0.035644 | 0.98929 | -0.035644
374.64 | -18.9697 | 0.035468 | 0.0077227 | 252.112 | 233.1423 | -5.768 | -0.02351 | 242.6271 | -9.4849 | 245.7888 | 0.98893 | -0.038659 | 0.98893 | -0.038659
374.66 | -21.5061 | 0.035277 | 0.0064958 | 252.8863 | 231.3802 | -6.5423 | -0.026666 | 242.1333 | -10.753 | 245.7176 | 0.98691 | -0.043828 | 0.98691 | -0.043828
374.68 | -23.0913 | 0.035087 | 0.0055575 | 253.5291 | 230.4378 | -7.1851 | -0.029286 | 241.9835 | -11.5456 | 245.832 | 0.9863 | -0.047059 | 0.9863 | -0.047059
374.7 | -23.6461 | 0.034896 | 0.0047636 | 253.9728 | 230.3267 | -7.6288 | -0.031094 | 242.1497 | -11.8231 | 246.0908 | 0.98698 | -0.04819 | 0.98698 | -0.04819
374.72 | -24.4916 | 0.034896 | 0.0044027 | 254.2805 | 229.7889 | -7.9365 | -0.032348 | 242.0347 | -12.2458 | 246.1166 | 0.98651 | -0.049913 | 0.98651 | -0.049913
374.74 | -24.9671 | 0.034705 | 0.0040418 | 254.52 | 229.5529 | -8.176 | -0.033325 | 242.0364 | -12.4836 | 246.1976 | 0.98652 | -0.050882 | 0.98652 | -0.050882
374.76 | -24.835 | 0.034705 | 0.0039696 | 253.5936 | 228.7586 | -8.2496 | -0.033625 | 241.1761 | -12.4175 | 245.3153 | 0.98301 | -0.050613 | 0.98301 | -0.050613
374.78 | -24.2009 | 0.034515 | 0.0041862 | 253.5879 | 229.387 | -8.2439 | -0.033601 | 241.4874 | -12.1005 | 245.5209 | 0.98428 | -0.04932 | 0.98428 | -0.04932
374.8 | -23.7782 | 0.034515 | 0.0044027 | 253.5404 | 229.7622 | -8.1964 | -0.033408 | 241.6513 | -11.8891 | 245.6143 | 0.98495 | -0.048459 | 0.98495 | -0.048459
374.82 | -22.8799 | 0.034515 | 0.0051244 | 253.3636 | 230.4837 | -8.0196 | -0.032687 | 241.9236 | -11.44 | 245.737 | 0.98606 | -0.046628 | 0.98606 | -0.046628
374.84 | -21.2683 | 0.034515 | 0.0064958 | 253.8947 | 232.6264 | -7.5507 | -0.030776 | 243.2606 | -10.6341 | 246.8053 | 0.99151 | -0.043344 | 0.99151 | -0.043344
374.86 | -19.366 | 0.034705 | 0.0078671 | 252.4453 | 233.0793 | -7.1013 | -0.028944 | 242.7623 | -9.683 | 245.99 | 0.98948 | -0.039467 | 0.98948 | -0.039467
374.88 | -17.0411 | 0.034896 | 0.0091662 | 251.9239 | 234.8828 | -6.5799 | -0.026819 | 243.4034 | -8.5205 | 246.2435 | 0.99209 | -0.034729 | 0.99209 | -0.034729
374.9 | -14.6104 | 0.035087 | 0.010826 | 251.2385 | 236.6281 | -5.8945 | -0.024025 | 243.9333 | -7.3052 | 246.3684 | 0.99425 | -0.029775 | 0.99425 | -0.029775
374.92 | -11.9155 | 0.035468 | 0.012486 | 250.3726 | 238.4571 | -5.0286 | -0.020496 | 244.4148 | -5.9578 | 246.4008 | 0.99621 | -0.024283 | 0.99621 | -0.024283
374.94 | -9.1414 | 0.035659 | 0.013858 | 249.6053 | 240.4639 | -4.2613 | -0.017369 | 245.0346 | -4.5707 | 246.5582 | 0.99874 | -0.01863 | 0.99874 | -0.01863
374.96 | -6.3144 | 0.035849 | 0.015373 | 248.764 | 242.4496 | -3.42 | -0.01394 | 245.6068 | -3.1572 | 246.6592 | 1.0011 | -0.012869 | 1.0011 | -0.012869
374.98 | -3.3025 | 0.03604 | 0.017178 | 247.7971 | 244.4946 | -2.4531 | -0.0099986 | 246.1458 | -1.6513 | 246.6963 | 1.0033 | -0.0067304 | 1.0033 | -0.0067304
375 | 0.2642 | 0.03604 | 0.018982 | 246.7482 | 247.0124 | -1.4042 | -0.0057234 | 246.8803 | 0.1321 | 246.8363 | 1.0063 | 0.00053843 | 1.0063 | 0.00053843
375.02 | 3.329 | 0.036231 | 0.020642 | 245.8156 | 249.1446 | -0.4716 | -0.0019222 | 247.4801 | 1.6645 | 246.9253 | 1.0087 | 0.0067843 | 1.0087 | 0.0067843
375.04 | 6.1823 | 0.036421 | 0.022086 | 244.962 | 251.1443 | 0.382 | 0.001557 | 248.0532 | 3.0912 | 247.0228 | 1.011 | 0.012599 | 1.011 | 0.012599
375.06 | 9.1678 | 0.036803 | 0.02389 | 243.9722 | 253.14 | 1.3718 | 0.0055913 | 248.5561 | 4.5839 | 247.0281 | 1.0131 | 0.018684 | 1.0131 | 0.018684
375.08 | 12.1797 | 0.036803 | 0.025839 | 241.9068 | 254.0865 | 2.4372 | 0.0099338 | 247.9967 | 6.0899 | 245.9667 | 1.0108 | 0.024822 | 1.0108 | 0.024822
375.1 | 14.5576 | 0.036994 | 0.02721 | 241.1091 | 255.6667 | 3.2349 | 0.013185 | 248.3879 | 7.2788 | 245.9616 | 1.0124 | 0.029668 | 1.0124 | 0.029668
375.12 | 17.0146 | 0.037184 | 0.028437 | 240.3278 | 257.3424 | 4.0162 | 0.01637 | 248.8351 | 8.5073 | 245.9993 | 1.0142 | 0.034675 | 1.0142 | 0.034675
375.14 | 19.3396 | 0.037375 | 0.029808 | 239.5505 | 258.8901 | 4.7935 | 0.019538 | 249.2203 | 9.6698 | 245.997 | 1.0158 | 0.039413 | 1.0158 | 0.039413
375.16 | 20.7927 | 0.037566 | 0.030819 | 238.9344 | 259.7271 | 5.4096 | 0.022049 | 249.3308 | 10.3964 | 245.8653 | 1.0162 | 0.042375 | 1.0162 | 0.042375
375.18 | 22.6686 | 0.037756 | 0.031901 | 238.2371 | 260.9057 | 6.1069 | 0.024891 | 249.5714 | 11.3343 | 245.7933 | 1.0172 | 0.046198 | 1.0172 | 0.046198
375.2 | 24.0688 | 0.037947 | 0.032551 | 237.7792 | 261.848 | 6.5648 | 0.026758 | 249.8136 | 12.0344 | 245.8021 | 1.0182 | 0.049051 | 1.0182 | 0.049051
375.22 | 24.4123 | 0.037947 | 0.032912 | 237.524 | 261.9363 | 6.82 | 0.027798 | 249.7302 | 12.2062 | 245.6614 | 1.0179 | 0.049751 | 1.0179 | 0.049751
375.24 | 24.7558 | 0.038138 | 0.033345 | 238.3067 | 263.0625 | 7.0373 | 0.028683 | 250.6846 | 12.3779 | 246.5586 | 1.0218 | 0.050451 | 1.0218 | 0.050451
375.26 | 25.1256 | 0.038138 | 0.033417 | 238.0637 | 263.1893 | 7.2803 | 0.029674 | 250.6265 | 12.5628 | 246.4389 | 1.0215 | 0.051205 | 1.0215 | 0.051205
375.28 | 24.3595 | 0.038328 | 0.033417 | 238.0526 | 262.4121 | 7.2914 | 0.029719 | 250.2323 | 12.1797 | 246.1724 | 1.0199 | 0.049643 | 1.0199 | 0.049643
375.3 | 23.9896 | 0.038328 | 0.033273 | 237.0902 | 261.0798 | 7.2538 | 0.029566 | 249.085 | 11.9948 | 245.0867 | 1.0152 | 0.04889 | 1.0152 | 0.04889
375.32 | 22.8535 | 0.038328 | 0.032334 | 238.32 | 261.1735 | 7.024 | 0.028629 | 249.7468 | 11.4268 | 245.9378 | 1.0179 | 0.046574 | 1.0179 | 0.046574
375.34 | 21.0041 | 0.038328 | 0.030963 | 238.7843 | 259.7884 | 6.5597 | 0.026737 | 249.2863 | 10.502 | 245.7857 | 1.0161 | 0.042805 | 1.0161 | 0.042805
375.36 | 19.1811 | 0.038328 | 0.029808 | 239.2336 | 258.4147 | 6.1104 | 0.024905 | 248.8241 | 9.5905 | 245.6273 | 1.0142 | 0.03909 | 1.0142 | 0.03909
375.38 | 17.1203 | 0.038328 | 0.028365 | 239.7419 | 256.8622 | 5.6021 | 0.022834 | 248.3021 | 8.5602 | 245.4487 | 1.0121 | 0.03489 | 1.0121 | 0.03489
375.4 | 14.399 | 0.037756 | 0.026921 | 240.4255 | 254.8245 | 4.9185 | 0.020047 | 247.625 | 7.1995 | 245.2252 | 1.0093 | 0.029345 | 1.0093 | 0.029345
375.42 | 11.8891 | 0.037756 | 0.025406 | 241.1307 | 253.0198 | 4.2133 | 0.017173 | 247.0753 | 5.9446 | 245.0937 | 1.0071 | 0.024229 | 1.0071 | 0.024229
375.44 | 8.93 | 0.037375 | 0.023601 | 242.019 | 250.949 | 3.325 | 0.013552 | 246.484 | 4.465 | 244.9957 | 1.0046 | 0.018199 | 1.0046 | 0.018199
375.46 | 6.4465 | 0.037184 | 0.022086 | 242.866 | 249.3125 | 2.478 | 0.0101 | 246.0893 | 3.2233 | 245.0148 | 1.003 | 0.013138 | 1.003 | 0.013138
375.48 | 3.1176 | 0.037184 | 0.020642 | 243.7554 | 246.873 | 1.5886 | 0.006475 | 245.3142 | 1.5588 | 244.7946 | 0.99988 | 0.0063535 | 0.99988 | 0.0063535
375.5 | -0.079261 | 0.036994 | 0.018982 | 244.6286 | 244.5493 | 0.7154 | 0.0029159 | 244.589 | -0.03963 | 244.6022 | 0.99692 | -0.00016153 | 0.99692 | -0.00016153
375.52 | -3.2761 | 0.036612 | 0.017033 | 245.7147 | 242.4386 | -0.3707 | -0.0015109 | 244.0766 | -1.6381 | 244.6227 | 0.99483 | -0.0066766 | 0.99483 | -0.0066766
375.54 | -6.3673 | 0.036421 | 0.015229 | 247.7106 | 241.3433 | -1.3666 | -0.0055701 | 244.527 | -3.1836 | 245.5882 | 0.99667 | -0.012976 | 0.99667 | -0.012976
375.56 | -9.1414 | 0.036421 | 0.013569 | 248.6287 | 239.4873 | -2.2847 | -0.0093122 | 244.058 | -4.5707 | 245.5816 | 0.99476 | -0.01863 | 0.99476 | -0.01863
375.58 | -12.1005 | 0.036231 | 0.012053 | 249.5015 | 237.401 | -3.1575 | -0.01287 | 243.4513 | -6.0502 | 245.468 | 0.99229 | -0.02466 | 0.99229 | -0.02466
375.6 | -14.9539 | 0.03604 | 0.010249 | 250.529 | 235.5751 | -4.185 | -0.017058 | 243.0521 | -7.4769 | 245.5444 | 0.99066 | -0.030475 | 0.99066 | -0.030475
375.62 | -17.1467 | 0.035849 | 0.0088775 | 251.361 | 234.2143 | -5.017 | -0.020449 | 242.7876 | -8.5734 | 245.6454 | 0.98958 | -0.034944 | 0.98958 | -0.034944
375.64 | -19.2339 | 0.035659 | 0.0076506 | 252.1177 | 232.8838 | -5.7737 | -0.023533 | 242.5007 | -9.617 | 245.7064 | 0.98841 | -0.039198 | 0.98841 | -0.039198
375.66 | -20.8984 | 0.035277 | 0.0066401 | 252.7157 | 231.8173 | -6.3717 | -0.02597 | 242.2665 | -10.4492 | 245.7496 | 0.98746 | -0.04259 | 0.98746 | -0.04259
375.68 | -22.5629 | 0.035277 | 0.0057018 | 253.3363 | 230.7734 | -6.9923 | -0.0285 | 242.0549 | -11.2814 | 245.8153 | 0.98659 | -0.045982 | 0.98659 | -0.045982
375.7 | -23.7254 | 0.035087 | 0.0048357 | 253.8318 | 230.1064 | -7.4878 | -0.03052 | 241.9691 | -11.8627 | 245.9233 | 0.98624 | -0.048351 | 0.98624 | -0.048351
375.72 | -24.2274 | 0.034896 | 0.0042583 | 254.2181 | 229.9907 | -7.8741 | -0.032094 | 242.1044 | -12.1137 | 246.1423 | 0.9868 | -0.049374 | 0.9868 | -0.049374
375.74 | -24.7822 | 0.034896 | 0.0040418 | 254.4086 | 229.6264 | -8.0646 | -0.032871 | 242.0175 | -12.3911 | 246.1479 | 0.98644 | -0.050505 | 0.98644 | -0.050505
375.76 | -24.6501 | 0.034705 | 0.0040418 | 254.4722 | 229.8221 | -8.1282 | -0.03313 | 242.1472 | -12.325 | 246.2555 | 0.98697 | -0.050236 | 0.98697 | -0.050236
375.78 | -24.3859 | 0.034705 | 0.004114 | 254.493 | 230.1071 | -8.149 | -0.033215 | 242.3001 | -12.1929 | 246.3644 | 0.98759 | -0.049697 | 0.98759 | -0.049697
375.8 | -23.9896 | 0.034705 | 0.004547 | 254.5176 | 230.528 | -8.1736 | -0.033315 | 242.5228 | -11.9948 | 246.5211 | 0.9885 | -0.04889 | 0.9885 | -0.04889
375.82 | -22.7742 | 0.034515 | 0.0052688 | 254.2999 | 231.5257 | -7.9559 | -0.032428 | 242.9128 | -11.3871 | 246.7085 | 0.99009 | -0.046413 | 0.99009 | -0.046413
375.84 | -21.0834 | 0.034515 | 0.0064958 | 252.8761 | 231.7927 | -7.5321 | -0.0307 | 242.3344 | -10.5417 | 245.8483 | 0.98773 | -0.042967 | 0.98773 | -0.042967
375.86 | -19.2075 | 0.034705 | 0.0078671 | 252.4293 | 233.2218 | -7.0853 | -0.028879 | 242.8255 | -9.6038 | 246.0268 | 0.98973 | -0.039144 | 0.98973 | -0.039144
375.88 | -17.0146 | 0.034896 | 0.0092384 | 252.8548 | 235.8402 | -6.5108 | -0.026537 | 244.3475 | -8.5073 | 247.1833 | 0.99594 | -0.034675 | 0.99594 | -0.034675
375.9 | -15.0067 | 0.035277 | 0.010826 | 251.2744 | 236.2677 | -5.9304 | -0.024172 | 243.7711 | -7.5033 | 246.2722 | 0.99359 | -0.030583 | 0.99359 | -0.030583
375.92 | -11.8627 | 0.035468 | 0.012486 | 250.3763 | 238.5136 | -5.0323 | -0.020511 | 244.445 | -5.9313 | 246.4221 | 0.99634 | -0.024176 | 0.99634 | -0.024176
375.94 | -9.0886 | 0.035659 | 0.013858 | 249.6146 | 240.526 | -4.2706 | -0.017407 | 245.0703 | -4.5443 | 246.5851 | 0.99888 | -0.018522 | 0.99888 | -0.018522
375.96 | -6.1559 | 0.035849 | 0.015518 | 248.7358 | 242.5799 | -3.3918 | -0.013825 | 245.6578 | -3.078 | 246.6838 | 1.0013 | -0.012545 | 1.0013 | -0.012545
375.98 | -3.1704 | 0.03604 | 0.01725 | 247.7729 | 244.6025 | -2.4289 | -0.0099 | 246.1877 | -1.5852 | 246.7161 | 1.0034 | -0.0064612 | 1.0034 | -0.0064612
376 | -0.02642 | 0.036231 | 0.018838 | 246.7747 | 246.7483 | -1.4307 | -0.0058314 | 246.7615 | -0.01321 | 246.7659 | 1.0058 | -5.3843e-05 | 1.0058 | -5.3843e-05
376.02 | 3.1704 | 0.036421 | 0.02057 | 245.8601 | 249.0305 | -0.5161 | -0.0021036 | 247.4453 | 1.5852 | 246.9169 | 1.0086 | 0.0064612 | 1.0086 | 0.0064612
376.04 | 6.1295 | 0.036612 | 0.022086 | 244.9351 | 251.0646 | 0.4089 | 0.0016666 | 247.9998 | 3.0647 | 246.9783 | 1.0108 | 0.012492 | 1.0108 | 0.012492
376.06 | 9.0886 | 0.036803 | 0.023962 | 243.8941 | 252.9827 | 1.4499 | 0.0059097 | 248.4384 | 4.5443 | 246.9236 | 1.0126 | 0.018522 | 1.0126 | 0.018522
376.08 | 12.6289 | 0.036803 | 0.025694 | 242.9282 | 255.5571 | 2.4158 | 0.0098466 | 249.2426 | 6.3144 | 247.1378 | 1.0159 | 0.025737 | 1.0159 | 0.025737
376.1 | 14.2934 | 0.037184 | 0.02721 | 241.15 | 255.4434 | 3.194 | 0.013018 | 248.2967 | 7.1467 | 245.9145 | 1.012 | 0.029129 | 1.012 | 0.029129
376.12 | 16.7504 | 0.037375 | 0.028581 | 240.3972 | 257.1476 | 3.9468 | 0.016087 | 248.7724 | 8.3752 | 245.9807 | 1.014 | 0.034137 | 1.014 | 0.034137
376.14 | 19.4189 | 0.037375 | 0.029808 | 239.5776 | 258.9965 | 4.7664 | 0.019427 | 249.287 | 9.7094 | 246.0506 | 1.0161 | 0.039575 | 1.0161 | 0.039575
376.16 | 21.4268 | 0.037756 | 0.031035 | 238.7605 | 260.1873 | 5.5835 | 0.022758 | 249.4739 | 10.7134 | 245.9028 | 1.0168 | 0.043667 | 1.0168 | 0.043667
376.18 | 22.5629 | 0.037756 | 0.031901 | 238.241 | 260.8039 | 6.103 | 0.024875 | 249.5224 | 11.2814 | 245.762 | 1.017 | 0.045982 | 1.017 | 0.045982
376.2 | 23.6725 | 0.037947 | 0.032479 | 237.8286 | 261.5011 | 6.5154 | 0.026556 | 249.6649 | 11.8363 | 245.7194 | 1.0176 | 0.048244 | 1.0176 | 0.048244
376.22 | 24.4651 | 0.038138 | 0.032984 | 237.4551 | 261.9202 | 6.8889 | 0.028079 | 249.6877 | 12.2326 | 245.6101 | 1.0177 | 0.049859 | 1.0177 | 0.049859
376.24 | 24.9407 | 0.038138 | 0.033417 | 237.1407 | 262.0814 | 7.2033 | 0.02936 | 249.6111 | 12.4704 | 245.4543 | 1.0174 | 0.050828 | 1.0174 | 0.050828
376.26 | 24.518 | 0.038328 | 0.033561 | 238.0292 | 262.5472 | 7.3148 | 0.029814 | 250.2882 | 12.259 | 246.2019 | 1.0202 | 0.049967 | 1.0202 | 0.049967
376.28 | 24.7558 | 0.038328 | 0.033706 | 237.8993 | 262.6551 | 7.4447 | 0.030344 | 250.2772 | 12.3779 | 246.1512 | 1.0201 | 0.050451 | 1.0201 | 0.050451
376.3 | 24.0953 | 0.038519 | 0.033128 | 238.0001 | 262.0954 | 7.3439 | 0.029933 | 250.0477 | 12.0476 | 246.0319 | 1.0192 | 0.049105 | 1.0192 | 0.049105
376.32 | 22.5365 | 0.038519 | 0.03219 | 238.2892 | 260.8257 | 7.0548 | 0.028755 | 249.5574 | 11.2682 | 245.8014 | 1.0172 | 0.045928 | 1.0172 | 0.045928
376.34 | 21.0041 | 0.038519 | 0.03118 | 238.6235 | 259.6276 | 6.7205 | 0.027392 | 249.1255 | 10.502 | 245.6249 | 1.0154 | 0.042805 | 1.0154 | 0.042805
376.36 | 19.2868 | 0.038519 | 0.030097 | 239.0795 | 258.3663 | 6.2645 | 0.025534 | 248.7229 | 9.6434 | 245.5084 | 1.0138 | 0.039306 | 1.0138 | 0.039306
376.38 | 17.1203 | 0.038328 | 0.028437 | 239.6835 | 256.8038 | 5.6605 | 0.023072 | 248.2437 | 8.5602 | 245.3903 | 1.0118 | 0.03489 | 1.0118 | 0.03489
376.4 | 14.584 | 0.037947 | 0.026777 | 240.4124 | 254.9964 | 4.9316 | 0.020101 | 247.7044 | 7.292 | 245.2737 | 1.0096 | 0.029721 | 1.0096 | 0.029721
376.42 | 11.9684 | 0.037756 | 0.025406 | 241.0331 | 253.0015 | 4.3109 | 0.017571 | 247.0173 | 5.9842 | 245.0226 | 1.0068 | 0.024391 | 1.0068 | 0.024391
376.44 | 9.115 | 0.037566 | 0.023673 | 241.8967 | 251.0117 | 3.4473 | 0.014051 | 246.4542 | 4.5575 | 244.935 | 1.0045 | 0.018576 | 1.0045 | 0.018576
376.46 | 6.0502 | 0.037375 | 0.022086 | 242.8279 | 248.8781 | 2.5161 | 0.010255 | 245.853 | 3.0251 | 244.8446 | 1.0021 | 0.01233 | 1.0021 | 0.01233
376.48 | 3.0119 | 0.037184 | 0.02057 | 243.7148 | 246.7267 | 1.6292 | 0.0066405 | 245.2208 | 1.506 | 244.7188 | 0.9995 | 0.0061381 | 0.9995 | 0.0061381
376.5 | -0.079261 | 0.036994 | 0.018982 | 244.5535 | 244.4742 | 0.7905 | 0.003222 | 244.5139 | -0.03963 | 244.5271 | 0.99662 | -0.00016153 | 0.99662 | -0.00016153
376.52 | -3.0912 | 0.036803 | 0.017178 | 245.5684 | 242.4772 | -0.2244 | -0.00091463 | 244.0228 | -1.5456 | 244.538 | 0.99461 | -0.0062997 | 0.99461 | -0.0062997
376.54 | -6.288 | 0.036612 | 0.015373 | 247.5842 | 241.2962 | -1.2402 | -0.0050549 | 244.4402 | -3.144 | 245.4882 | 0.99632 | -0.012815 | 0.99632 | -0.012815
376.56 | -9.5377 | 0.036421 | 0.013497 | 248.6121 | 239.0744 | -2.2681 | -0.0092446 | 243.8432 | -4.7689 | 245.4329 | 0.99388 | -0.019437 | 0.99388 | -0.019437
376.58 | -12.2062 | 0.036421 | 0.012053 | 249.4979 | 237.2917 | -3.1539 | -0.012855 | 243.3948 | -6.1031 | 245.4292 | 0.99206 | -0.024876 | 0.99206 | -0.024876
376.6 | -14.3462 | 0.03604 | 0.010538 | 250.2662 | 235.92 | -3.9222 | -0.015987 | 243.0931 | -7.1731 | 245.4841 | 0.99083 | -0.029237 | 0.99083 | -0.029237
376.62 | -17.0939 | 0.035849 | 0.0088775 | 251.2729 | 234.179 | -4.9289 | -0.02009 | 242.726 | -8.5469 | 245.5749 | 0.98933 | -0.034837 | 0.98933 | -0.034837
376.64 | -19.5246 | 0.035659 | 0.0076506 | 252.0876 | 232.563 | -5.7436 | -0.02341 | 242.3253 | -9.7623 | 245.5794 | 0.9877 | -0.03979 | 0.9877 | -0.03979
376.66 | -21.0305 | 0.035659 | 0.0067845 | 252.6595 | 231.629 | -6.3155 | -0.025741 | 242.1442 | -10.5153 | 245.6493 | 0.98696 | -0.042859 | 0.98696 | -0.042859
376.68 | -22.5629 | 0.035468 | 0.0058462 | 253.2377 | 230.6748 | -6.8937 | -0.028098 | 241.9563 | -11.2814 | 245.7167 | 0.98619 | -0.045982 | 0.98619 | -0.045982
376.7 | -23.9632 | 0.035277 | 0.0048357 | 253.8595 | 229.8963 | -7.5155 | -0.030633 | 241.8779 | -11.9816 | 245.8718 | 0.98587 | -0.048836 | 0.98587 | -0.048836
376.72 | -24.2009 | 0.035087 | 0.0044027 | 254.1182 | 229.9173 | -7.7742 | -0.031687 | 242.0177 | -12.1005 | 246.0512 | 0.98644 | -0.04932 | 0.98644 | -0.04932
376.74 | -25.1521 | 0.034896 | 0.0038975 | 254.4888 | 229.3367 | -8.1448 | -0.033197 | 241.9128 | -12.576 | 246.1048 | 0.98601 | -0.051259 | 0.98601 | -0.051259
376.76 | -25.1785 | 0.034896 | 0.0040418 | 254.5635 | 229.385 | -8.2195 | -0.033502 | 241.9743 | -12.5892 | 246.1707 | 0.98627 | -0.051313 | 0.98627 | -0.051313
376.78 | -24.6237 | 0.034705 | 0.0042583 | 254.535 | 229.9113 | -8.191 | -0.033386 | 242.2232 | -12.3118 | 246.3271 | 0.98728 | -0.050182 | 0.98728 | -0.050182
376.8 | -23.9896 | 0.034705 | 0.0048357 | 254.4251 | 230.4355 | -8.0811 | -0.032938 | 242.4303 | -11.9948 | 246.4286 | 0.98812 | -0.04889 | 0.98812 | -0.04889
376.82 | -22.7214 | 0.034705 | 0.0055575 | 253.1595 | 230.4381 | -7.8155 | -0.031855 | 241.7988 | -11.3607 | 245.5857 | 0.98555 | -0.046305 | 0.98555 | -0.046305
376.84 | -21.2419 | 0.034705 | 0.0067845 | 253.788 | 232.5461 | -7.444 | -0.030341 | 243.1671 | -10.6209 | 246.7074 | 0.99113 | -0.04329 | 0.99113 | -0.04329
376.86 | -19.5246 | 0.034896 | 0.0078671 | 253.377 | 233.8524 | -7.033 | -0.028666 | 243.6147 | -9.7623 | 246.8688 | 0.99295 | -0.03979 | 0.99295 | -0.03979
376.88 | -17.226 | 0.035087 | 0.0093106 | 251.8857 | 234.6597 | -6.5417 | -0.026663 | 243.2727 | -8.613 | 246.1437 | 0.99156 | -0.035106 | 0.99156 | -0.035106
376.9 | -14.2141 | 0.035277 | 0.011115 | 251.0333 | 236.8192 | -5.6893 | -0.023189 | 243.9263 | -7.107 | 246.2953 | 0.99422 | -0.028968 | 0.99422 | -0.028968
376.92 | -11.9419 | 0.035659 | 0.012414 | 251.3599 | 239.418 | -5.0159 | -0.020444 | 245.3889 | -5.971 | 247.3793 | 1.0002 | -0.024337 | 1.0002 | -0.024337
376.94 | -9.1414 | 0.035849 | 0.014002 | 249.5709 | 240.4295 | -4.2269 | -0.017228 | 245.0002 | -4.5707 | 246.5238 | 0.9986 | -0.01863 | 0.9986 | -0.01863
376.96 | -6.1823 | 0.035849 | 0.015662 | 248.6705 | 242.4882 | -3.3265 | -0.013559 | 245.5793 | -3.0912 | 246.6097 | 1.001 | -0.012599 | 1.001 | -0.012599
376.98 | -3.1176 | 0.036231 | 0.01725 | 247.6898 | 244.5722 | -2.3458 | -0.0095613 | 246.131 | -1.5588 | 246.6506 | 1.0032 | -0.0063535 | 1.0032 | -0.0063535
377 | 0.21136 | 0.036231 | 0.018838 | 246.7347 | 246.9461 | -1.3907 | -0.0056684 | 246.8404 | 0.10568 | 246.8052 | 1.0061 | 0.00043075 | 1.0061 | 0.00043075
377.02 | 3.4611 | 0.036421 | 0.02057 | 245.8391 | 249.3002 | -0.4951 | -0.002018 | 247.5696 | 1.7305 | 246.9928 | 1.0091 | 0.0070535 | 1.0091 | 0.0070535
377.04 | 6.3937 | 0.036612 | 0.022446 | 244.8641 | 251.2578 | 0.4799 | 0.001956 | 248.0609 | 3.1968 | 246.9953 | 1.0111 | 0.01303 | 1.0111 | 0.01303
377.06 | 9.5641 | 0.036803 | 0.024395 | 243.7961 | 253.3602 | 1.5479 | 0.0063091 | 248.5782 | 4.7821 | 246.9841 | 1.0132 | 0.019491 | 1.0132 | 0.019491
377.08 | 11.9948 | 0.036994 | 0.025694 | 241.9393 | 253.9341 | 2.4047 | 0.0098013 | 247.9367 | 5.9974 | 245.9376 | 1.0106 | 0.024445 | 1.0106 | 0.024445
377.1 | 14.4519 | 0.037184 | 0.027066 | 241.1234 | 255.5753 | 3.2206 | 0.013127 | 248.3493 | 7.2259 | 245.9407 | 1.0122 | 0.029452 | 1.0122 | 0.029452
377.12 | 17.2788 | 0.037375 | 0.028726 | 240.2187 | 257.4975 | 4.1253 | 0.016814 | 248.8581 | 8.6394 | 245.9783 | 1.0143 | 0.035213 | 1.0143 | 0.035213
377.14 | 19.4981 | 0.037756 | 0.030097 | 239.4069 | 258.905 | 4.9371 | 0.020123 | 249.156 | 9.7491 | 245.9063 | 1.0155 | 0.039736 | 1.0155 | 0.039736
377.16 | 21.1362 | 0.037756 | 0.030963 | 238.7596 | 259.8958 | 5.5844 | 0.022762 | 249.3277 | 10.5681 | 245.805 | 1.0162 | 0.043075 | 1.0162 | 0.043075
377.18 | 22.4836 | 0.037947 | 0.031757 | 239.2833 | 261.7669 | 6.0607 | 0.024703 | 250.5251 | 11.2418 | 246.7778 | 1.0211 | 0.045821 | 1.0211 | 0.045821
377.2 | 23.5669 | 0.038138 | 0.032479 | 237.8107 | 261.3776 | 6.5333 | 0.026629 | 249.5941 | 11.7834 | 245.6663 | 1.0173 | 0.048028 | 1.0173 | 0.048028
377.22 | 24.6237 | 0.038138 | 0.033128 | 237.383 | 262.0067 | 6.961 | 0.028372 | 249.6948 | 12.3118 | 245.5909 | 1.0177 | 0.050182 | 1.0177 | 0.050182
377.24 | 24.7822 | 0.038328 | 0.033634 | 237.0244 | 261.8066 | 7.3196 | 0.029834 | 249.4155 | 12.3911 | 245.2851 | 1.0166 | 0.050505 | 1.0166 | 0.050505
377.26 | 24.8879 | 0.038328 | 0.033778 | 236.948 | 261.8359 | 7.396 | 0.030145 | 249.3919 | 12.4439 | 245.244 | 1.0165 | 0.05072 | 1.0165 | 0.05072
377.28 | 24.8086 | 0.038519 | 0.033561 | 236.88 | 261.6886 | 7.464 | 0.030423 | 249.2843 | 12.4043 | 245.1495 | 1.0161 | 0.050559 | 1.0161 | 0.050559
377.3 | 23.9632 | 0.038519 | 0.033128 | 237.0045 | 260.9677 | 7.3395 | 0.029915 | 248.9861 | 11.9816 | 244.9922 | 1.0148 | 0.048836 | 1.0148 | 0.048836
377.32 | 22.5365 | 0.038519 | 0.032046 | 238.2968 | 260.8333 | 7.0472 | 0.028724 | 249.565 | 11.2682 | 245.809 | 1.0172 | 0.045928 | 1.0172 | 0.045928
377.34 | 20.9513 | 0.038519 | 0.031324 | 237.6128 | 258.5641 | 6.7312 | 0.027436 | 248.0884 | 10.4756 | 244.5966 | 1.0112 | 0.042698 | 1.0112 | 0.042698
377.36 | 19.2604 | 0.038519 | 0.030097 | 238.9618 | 258.2222 | 6.3822 | 0.026013 | 248.592 | 9.6302 | 245.3819 | 1.0132 | 0.039252 | 1.0132 | 0.039252
377.38 | 17.4109 | 0.038328 | 0.028437 | 239.6317 | 257.0426 | 5.7123 | 0.023283 | 248.3372 | 8.7055 | 245.4353 | 1.0122 | 0.035483 | 1.0122 | 0.035483
377.4 | 14.6897 | 0.038138 | 0.026777 | 240.2591 | 254.9488 | 5.0849 | 0.020726 | 247.6039 | 7.3448 | 245.1557 | 1.0092 | 0.029937 | 1.0092 | 0.029937
377.42 | 11.9948 | 0.037756 | 0.025261 | 241.0134 | 253.0082 | 4.3306 | 0.017651 | 247.0108 | 5.9974 | 245.0117 | 1.0068 | 0.024445 | 1.0068 | 0.024445
377.44 | 9.5113 | 0.037566 | 0.023746 | 241.7813 | 251.2926 | 3.5627 | 0.014521 | 246.5369 | 4.7556 | 244.9517 | 1.0049 | 0.019384 | 1.0049 | 0.019384
377.46 | 6.0767 | 0.037375 | 0.022086 | 242.7408 | 248.8175 | 2.6032 | 0.01061 | 245.7791 | 3.0383 | 244.7664 | 1.0018 | 0.012384 | 1.0018 | 0.012384
377.48 | 2.7477 | 0.037375 | 0.020498 | 243.7079 | 246.4556 | 1.6361 | 0.0066686 | 245.0818 | 1.3739 | 244.6238 | 0.99893 | 0.0055997 | 0.99893 | 0.0055997
377.5 | -0.02642 | 0.037184 | 0.018982 | 244.4998 | 244.4734 | 0.8442 | 0.0034409 | 244.4866 | -0.01321 | 244.491 | 0.99651 | -5.3843e-05 | 0.99651 | -5.3843e-05
377.52 | -3.1968 | 0.036994 | 0.017322 | 245.4767 | 242.2799 | -0.1327 | -0.00054087 | 243.8783 | -1.5984 | 244.4111 | 0.99403 | -0.006515 | 0.99403 | -0.006515
377.54 | -6.3144 | 0.036612 | 0.015518 | 247.498 | 241.1836 | -1.154 | -0.0047036 | 244.3408 | -3.1572 | 245.3932 | 0.99591 | -0.012869 | 0.99591 | -0.012869
377.56 | -9.2471 | 0.036421 | 0.013713 | 248.4724 | 239.2253 | -2.1284 | -0.0086752 | 243.8489 | -4.6235 | 245.39 | 0.99391 | -0.018845 | 0.99391 | -0.018845
377.58 | -11.9948 | 0.036421 | 0.012053 | 249.4066 | 237.4118 | -3.0626 | -0.012483 | 243.4092 | -5.9974 | 245.4083 | 0.99211 | -0.024445 | 0.99211 | -0.024445
377.6 | -14.7689 | 0.036231 | 0.010538 | 250.2707 | 235.5018 | -3.9267 | -0.016005 | 242.8862 | -7.3845 | 245.3477 | 0.98998 | -0.030098 | 0.98998 | -0.030098
377.62 | -17.226 | 0.035849 | 0.0090219 | 251.2027 | 233.9767 | -4.8587 | -0.019804 | 242.5897 | -8.613 | 245.4607 | 0.98877 | -0.035106 | 0.98877 | -0.035106
377.64 | -19.3925 | 0.035659 | 0.0076506 | 252.0005 | 232.608 | -5.6565 | -0.023055 | 242.3043 | -9.6962 | 245.5363 | 0.98761 | -0.039521 | 0.98761 | -0.039521
377.66 | -21.1626 | 0.035659 | 0.0066401 | 252.6115 | 231.4489 | -6.2675 | -0.025546 | 242.0302 | -10.5813 | 245.5573 | 0.98649 | -0.043128 | 0.98649 | -0.043128
377.68 | -22.8007 | 0.035468 | 0.0058462 | 253.1866 | 230.3859 | -6.8426 | -0.02789 | 241.7863 | -11.4003 | 245.5864 | 0.9855 | -0.046467 | 0.9855 | -0.046467
377.7 | -23.7254 | 0.035277 | 0.0049801 | 253.6943 | 229.9689 | -7.3503 | -0.029959 | 241.8316 | -11.8627 | 245.7858 | 0.98568 | -0.048351 | 0.98568 | -0.048351
377.72 | -24.4387 | 0.035087 | 0.004547 | 254.0875 | 229.6488 | -7.7435 | -0.031562 | 241.8681 | -12.2194 | 245.9413 | 0.98583 | -0.049805 | 0.98583 | -0.049805
377.74 | -24.8086 | 0.035087 | 0.0040418 | 254.3636 | 229.555 | -8.0196 | -0.032687 | 241.9593 | -12.4043 | 246.0941 | 0.9862 | -0.050559 | 0.9862 | -0.050559
377.76 | -24.9671 | 0.034896 | 0.0040418 | 254.4936 | 229.5265 | -8.1496 | -0.033217 | 242.01 | -12.4836 | 246.1712 | 0.98641 | -0.050882 | 0.98641 | -0.050882
377.78 | -24.6765 | 0.034896 | 0.0042583 | 254.5219 | 229.8454 | -8.1779 | -0.033332 | 242.1836 | -12.3383 | 246.2964 | 0.98712 | -0.05029 | 0.98712 | -0.05029
377.8 | -23.8046 | 0.034705 | 0.004547 | 254.4603 | 230.6557 | -8.1163 | -0.033081 | 242.558 | -11.9023 | 246.5254 | 0.98864 | -0.048513 | 0.98864 | -0.048513
377.82 | -23.3555 | 0.034705 | 0.0054131 | 254.2635 | 230.908 | -7.9195 | -0.032279 | 242.5858 | -11.6777 | 246.4783 | 0.98876 | -0.047597 | 0.98876 | -0.047597
377.84 | -20.4493 | 0.034705 | 0.0069288 | 253.7216 | 233.2723 | -7.3776 | -0.03007 | 243.497 | -10.2246 | 246.9052 | 0.99247 | -0.041675 | 0.99247 | -0.041675
377.86 | -19.5246 | 0.034896 | 0.0076506 | 252.4453 | 232.9207 | -7.1013 | -0.028944 | 242.683 | -9.7623 | 245.9371 | 0.98915 | -0.03979 | 0.98915 | -0.03979
377.88 | -17.0675 | 0.034896 | 0.0093106 | 251.8671 | 234.7996 | -6.5231 | -0.026588 | 243.3334 | -8.5337 | 246.1779 | 0.9918 | -0.034783 | 0.9918 | -0.034783
377.9 | -14.3198 | 0.035468 | 0.011115 | 250.9654 | 236.6456 | -5.6214 | -0.022912 | 243.8055 | -7.1599 | 246.1921 | 0.99373 | -0.029183 | 0.99373 | -0.029183
377.92 | -12.0476 | 0.035659 | 0.012486 | 250.3524 | 238.3048 | -5.0084 | -0.020414 | 244.3286 | -6.0238 | 246.3365 | 0.99586 | -0.024553 | 0.99586 | -0.024553
377.94 | -9.1678 | 0.035849 | 0.014002 | 249.4987 | 240.3309 | -4.1547 | -0.016934 | 244.9148 | -4.5839 | 246.4428 | 0.99825 | -0.018684 | 0.99825 | -0.018684
377.96 | -6.288 | 0.03604 | 0.015662 | 248.6357 | 242.3477 | -3.2917 | -0.013417 | 245.4917 | -3.144 | 246.5397 | 1.0006 | -0.012815 | 1.0006 | -0.012815
377.98 | -3.144 | 0.036231 | 0.01725 | 247.6947 | 244.5507 | -2.3507 | -0.0095812 | 246.1227 | -1.572 | 246.6467 | 1.0032 | -0.0064073 | 1.0032 | -0.0064073
378 | 0.23778 | 0.036421 | 0.01891 | 246.6963 | 246.9341 | -1.3523 | -0.0055119 | 246.8152 | 0.11889 | 246.7756 | 1.006 | 0.00048459 | 1.006 | 0.00048459
378.02 | 2.8005 | 0.036612 | 0.020498 | 245.8853 | 248.6858 | -0.5413 | -0.0022063 | 247.2856 | 1.4003 | 246.8188 | 1.0079 | 0.0057074 | 1.0079 | 0.0057074
378.04 | 6.4994 | 0.036612 | 0.022374 | 244.8099 | 251.3093 | 0.5341 | 0.0021769 | 248.0596 | 3.2497 | 246.9764 | 1.0111 | 0.013245 | 1.0111 | 0.013245
378.06 | 9.2471 | 0.036803 | 0.024251 | 242.7941 | 252.0412 | 1.5499 | 0.0063173 | 247.4176 | 4.6235 | 245.8765 | 1.0085 | 0.018845 | 1.0085 | 0.018845
378.08 | 12.1797 | 0.037184 | 0.025694 | 241.9084 | 254.0881 | 2.4356 | 0.0099273 | 247.9983 | 6.0899 | 245.9683 | 1.0108 | 0.024822 | 1.0108 | 0.024822
378.1 | 15.086 | 0.037184 | 0.02721 | 241.0776 | 256.1636 | 3.2664 | 0.013314 | 248.6206 | 7.543 | 246.1063 | 1.0134 | 0.030745 | 1.0134 | 0.030745
378.12 | 16.8825 | 0.037375 | 0.028726 | 240.2662 | 257.1487 | 4.0778 | 0.016621 | 248.7075 | 8.4413 | 245.8937 | 1.0137 | 0.034406 | 1.0137 | 0.034406
378.14 | 19.5774 | 0.037756 | 0.030097 | 239.3435 | 258.9209 | 5.0005 | 0.020382 | 249.1322 | 9.7887 | 245.8693 | 1.0154 | 0.039898 | 1.0154 | 0.039898
378.16 | 21.189 | 0.037947 | 0.031035 | 238.7752 | 259.9642 | 5.5688 | 0.022698 | 249.3697 | 10.5945 | 245.8382 | 1.0164 | 0.043182 | 1.0164 | 0.043182
378.18 | 22.4836 | 0.037947 | 0.031829 | 239.2939 | 261.7775 | 6.0501 | 0.02466 | 250.5357 | 11.2418 | 246.7884 | 1.0212 | 0.045821 | 1.0212 | 0.045821
378.2 | 23.6725 | 0.038138 | 0.032551 | 237.7954 | 261.4679 | 6.5486 | 0.026692 | 249.6317 | 11.8363 | 245.6862 | 1.0175 | 0.048244 | 1.0175 | 0.048244
378.22 | 24.333 | 0.038328 | 0.033273 | 237.3658 | 261.6988 | 6.9782 | 0.028443 | 249.5323 | 12.1665 | 245.4768 | 1.0171 | 0.04959 | 1.0171 | 0.04959
378.24 | 25.2049 | 0.038328 | 0.033706 | 237.0643 | 262.2692 | 7.2797 | 0.029671 | 249.6668 | 12.6025 | 245.4659 | 1.0176 | 0.051366 | 1.0176 | 0.051366
378.26 | 24.9407 | 0.038519 | 0.033706 | 236.9539 | 261.8946 | 7.3901 | 0.030121 | 249.4243 | 12.4704 | 245.2675 | 1.0166 | 0.050828 | 1.0166 | 0.050828
378.28 | 24.6237 | 0.038519 | 0.033706 | 236.9349 | 261.5586 | 7.4091 | 0.030199 | 249.2467 | 12.3118 | 245.1428 | 1.0159 | 0.050182 | 1.0159 | 0.050182
378.3 | 23.2762 | 0.038519 | 0.033128 | 238.1187 | 261.3949 | 7.2253 | 0.02945 | 249.7568 | 11.6381 | 245.8774 | 1.018 | 0.047436 | 1.018 | 0.047436
378.32 | 22.6686 | 0.03871 | 0.032334 | 237.2683 | 259.9369 | 7.0757 | 0.02884 | 248.6026 | 11.3343 | 244.8245 | 1.0133 | 0.046198 | 1.0133 | 0.046198
378.34 | 21.0305 | 0.03871 | 0.031035 | 237.6732 | 258.7037 | 6.6708 | 0.02719 | 248.1885 | 10.5153 | 244.6834 | 1.0116 | 0.042859 | 1.0116 | 0.042859
378.36 | 19.2604 | 0.038519 | 0.030025 | 238.0714 | 257.3318 | 6.2726 | 0.025567 | 247.7016 | 9.6302 | 244.4915 | 1.0096 | 0.039252 | 1.0096 | 0.039252
378.38 | 16.8561 | 0.038519 | 0.028654 | 239.5903 | 256.4464 | 5.7537 | 0.023452 | 248.0184 | 8.4281 | 245.209 | 1.0109 | 0.034352 | 1.0109 | 0.034352
378.4 | 14.584 | 0.038138 | 0.026921 | 240.2327 | 254.8167 | 5.1113 | 0.020833 | 247.5247 | 7.292 | 245.094 | 1.0089 | 0.029721 | 1.0089 | 0.029721
378.42 | 11.8098 | 0.037947 | 0.025333 | 241.0085 | 252.8183 | 4.3355 | 0.017671 | 246.9134 | 5.9049 | 244.9451 | 1.0064 | 0.024068 | 1.0064 | 0.024068
378.44 | 8.9036 | 0.037756 | 0.02389 | 241.7831 | 250.6867 | 3.5609 | 0.014514 | 246.2349 | 4.4518 | 244.751 | 1.0036 | 0.018145 | 1.0036 | 0.018145
378.46 | 5.8917 | 0.037375 | 0.022302 | 242.7341 | 248.6258 | 2.6099 | 0.010638 | 245.68 | 2.9459 | 244.698 | 1.0014 | 0.012007 | 1.0014 | 0.012007
378.48 | 2.9326 | 0.037184 | 0.020642 | 243.6388 | 246.5714 | 1.7052 | 0.0069502 | 245.1051 | 1.4663 | 244.6163 | 0.99903 | 0.0059766 | 0.99903 | 0.0059766
378.5 | -0.05284 | 0.037184 | 0.018982 | 244.5558 | 244.503 | 0.7882 | 0.0032126 | 244.5294 | -0.02642 | 244.5382 | 0.99668 | -0.00010769 | 0.99668 | -0.00010769
378.52 | -3.329 | 0.036994 | 0.017322 | 246.4965 | 243.1675 | -0.1525 | -0.00062158 | 244.832 | -1.6645 | 245.3868 | 0.99791 | -0.0067843 | 0.99791 | -0.0067843
378.54 | -6.1295 | 0.036803 | 0.015662 | 247.4509 | 241.3214 | -1.1069 | -0.0045116 | 244.3862 | -3.0647 | 245.4077 | 0.9961 | -0.012492 | 0.9961 | -0.012492
378.56 | -9.2735 | 0.036612 | 0.013713 | 248.4964 | 239.2229 | -2.1524 | -0.008773 | 243.8596 | -4.6368 | 245.4052 | 0.99395 | -0.018899 | 0.99395 | -0.018899
378.58 | -12.2062 | 0.036421 | 0.012053 | 249.4706 | 237.2644 | -3.1266 | -0.012744 | 243.3675 | -6.1031 | 245.4019 | 0.99194 | -0.024876 | 0.99194 | -0.024876
378.6 | -14.8218 | 0.036231 | 0.01061 | 250.2134 | 235.3916 | -3.8694 | -0.015771 | 242.8025 | -7.4109 | 245.2728 | 0.98964 | -0.030206 | 0.98964 | -0.030206
378.62 | -16.9618 | 0.03604 | 0.0091662 | 251.1267 | 234.1649 | -4.7827 | -0.019494 | 242.6458 | -8.4809 | 245.4728 | 0.989 | -0.034567 | 0.989 | -0.034567
378.64 | -19.1018 | 0.035849 | 0.0077227 | 251.902 | 232.8002 | -5.558 | -0.022654 | 242.3511 | -9.5509 | 245.5347 | 0.9878 | -0.038929 | 0.9878 | -0.038929
378.66 | -20.8456 | 0.035659 | 0.0066401 | 252.6387 | 231.7931 | -6.2947 | -0.025657 | 242.2159 | -10.4228 | 245.6902 | 0.98725 | -0.042482 | 0.98725 | -0.042482
378.68 | -22.4836 | 0.035659 | 0.005774 | 253.2233 | 230.7397 | -6.8793 | -0.028039 | 241.9815 | -11.2418 | 245.7288 | 0.98629 | -0.045821 | 0.98629 | -0.045821
378.7 | -23.6197 | 0.035277 | 0.0052688 | 253.5642 | 229.9445 | -7.2202 | -0.029429 | 241.7544 | -11.8098 | 245.691 | 0.98537 | -0.048136 | 0.98537 | -0.048136
378.72 | -24.5444 | 0.035277 | 0.0044749 | 254.1036 | 229.5592 | -7.7596 | -0.031627 | 241.8314 | -12.2722 | 245.9221 | 0.98568 | -0.05002 | 0.98568 | -0.05002
378.74 | -24.8879 | 0.035087 | 0.0042583 | 254.345 | 229.4571 | -8.001 | -0.032611 | 241.9011 | -12.4439 | 246.049 | 0.98597 | -0.05072 | 0.98597 | -0.05072
378.76 | -24.7029 | 0.035087 | 0.0042583 | 254.4647 | 229.7618 | -8.1207 | -0.033099 | 242.1132 | -12.3515 | 246.2304 | 0.98683 | -0.050343 | 0.98683 | -0.050343
378.78 | -24.2538 | 0.034896 | 0.0042583 | 254.49 | 230.2362 | -8.146 | -0.033202 | 242.3631 | -12.1269 | 246.4054 | 0.98785 | -0.049428 | 0.98785 | -0.049428
378.8 | -23.9103 | 0.034896 | 0.004547 | 254.4383 | 230.528 | -8.0943 | -0.032992 | 242.4831 | -11.9552 | 246.4682 | 0.98834 | -0.048728 | 0.98834 | -0.048728
378.82 | -22.8007 | 0.034896 | 0.0054131 | 253.2004 | 230.3997 | -7.8564 | -0.032022 | 241.8001 | -11.4003 | 245.6002 | 0.98556 | -0.046467 | 0.98556 | -0.046467
378.84 | -20.8456 | 0.034896 | 0.0067845 | 252.7054 | 231.8598 | -7.3614 | -0.030004 | 242.2826 | -10.4228 | 245.7569 | 0.98752 | -0.042482 | 0.98752 | -0.042482
378.86 | -19.2604 | 0.034896 | 0.0078671 | 252.3615 | 233.1011 | -7.0175 | -0.028603 | 242.7313 | -9.6302 | 245.9414 | 0.98935 | -0.039252 | 0.98935 | -0.039252
378.88 | -17.1732 | 0.035087 | 0.0094549 | 251.7512 | 234.578 | -6.4072 | -0.026115 | 243.1646 | -8.5866 | 246.0268 | 0.99112 | -0.034998 | 0.99112 | -0.034998
378.9 | -14.584 | 0.035468 | 0.011115 | 250.9753 | 236.3913 | -5.6313 | -0.022953 | 243.6833 | -7.292 | 246.114 | 0.99323 | -0.029721 | 0.99323 | -0.029721
378.92 | -12.0741 | 0.035849 | 0.012486 | 250.3203 | 238.2462 | -4.9763 | -0.020283 | 244.2833 | -6.037 | 246.2956 | 0.99568 | -0.024606 | 0.99568 | -0.024606
378.94 | -9.4849 | 0.03604 | 0.014146 | 249.4993 | 240.0144 | -4.1553 | -0.016937 | 244.7569 | -4.7424 | 246.3377 | 0.99761 | -0.01933 | 0.99761 | -0.01933
378.96 | -6.0767 | 0.036231 | 0.015806 | 248.4769 | 242.4002 | -3.1329 | -0.012769 | 245.4386 | -3.0383 | 246.4513 | 1.0004 | -0.012384 | 1.0004 | -0.012384
378.98 | -2.7741 | 0.036421 | 0.017322 | 247.5414 | 244.7673 | -2.1974 | -0.0089564 | 246.1543 | -1.3871 | 246.6167 | 1.0033 | -0.0056535 | 1.0033 | -0.0056535
379 | 0.079261 | 0.036612 | 0.018982 | 246.6476 | 246.7269 | -1.3036 | -0.0053134 | 246.6872 | 0.03963 | 246.674 | 1.0055 | 0.00016153 | 1.0055 | 0.00016153
379.02 | 3.4082 | 0.036612 | 0.020786 | 245.6813 | 249.0895 | -0.3373 | -0.0013748 | 247.3854 | 1.7041 | 246.8174 | 1.0083 | 0.0069458 | 1.0083 | 0.0069458
379.04 | 6.3673 | 0.036803 | 0.022663 | 244.6736 | 251.0409 | 0.6704 | 0.0027325 | 247.8572 | 3.1836 | 246.796 | 1.0102 | 0.012976 | 1.0102 | 0.012976
379.06 | 9.2471 | 0.036994 | 0.024251 | 243.6661 | 252.9132 | 1.6779 | 0.006839 | 248.2896 | 4.6235 | 246.7485 | 1.012 | 0.018845 | 1.012 | 0.018845
379.08 | 12.0476 | 0.037184 | 0.025694 | 242.8588 | 254.9064 | 2.4852 | 0.010129 | 248.8826 | 6.0238 | 246.8747 | 1.0144 | 0.024553 | 1.0144 | 0.024553
379.1 | 14.7161 | 0.037375 | 0.027354 | 240.9619 | 255.678 | 3.3821 | 0.013785 | 248.3199 | 7.358 | 245.8673 | 1.0121 | 0.029991 | 1.0121 | 0.029991
379.12 | 17.3053 | 0.037756 | 0.02887 | 240.0472 | 257.3525 | 4.2968 | 0.017513 | 248.6998 | 8.6526 | 245.8156 | 1.0137 | 0.035267 | 1.0137 | 0.035267
379.14 | 19.1283 | 0.037756 | 0.030097 | 239.3516 | 258.4799 | 4.9924 | 0.020349 | 248.9157 | 9.5641 | 245.7277 | 1.0146 | 0.038983 | 1.0146 | 0.038983
379.16 | 21.0834 | 0.037947 | 0.030963 | 238.7407 | 259.8241 | 5.6033 | 0.022839 | 249.2824 | 10.5417 | 245.7685 | 1.0161 | 0.042967 | 1.0161 | 0.042967
379.18 | 22.51 | 0.038138 | 0.031901 | 238.1331 | 260.6431 | 6.2109 | 0.025315 | 249.3881 | 11.255 | 245.6364 | 1.0165 | 0.045874 | 1.0165 | 0.045874
379.2 | 23.6197 | 0.038328 | 0.032768 | 238.5939 | 262.2136 | 6.7501 | 0.027513 | 250.4037 | 11.8098 | 246.4671 | 1.0206 | 0.048136 | 1.0206 | 0.048136
379.22 | 24.9671 | 0.038328 | 0.033489 | 238.2122 | 263.1793 | 7.1318 | 0.029069 | 250.6958 | 12.4836 | 246.5346 | 1.0218 | 0.050882 | 1.0218 | 0.050882
379.24 | 24.8614 | 0.038519 | 0.033706 | 238.025 | 262.8864 | 7.319 | 0.029832 | 250.4557 | 12.4307 | 246.3121 | 1.0208 | 0.050667 | 1.0208 | 0.050667
379.26 | 25.2578 | 0.03871 | 0.03385 | 237.8986 | 263.1564 | 7.4454 | 0.030347 | 250.5275 | 12.6289 | 246.3179 | 1.0211 | 0.051474 | 1.0211 | 0.051474
379.28 | 24.7029 | 0.03871 | 0.033561 | 237.9381 | 262.641 | 7.4059 | 0.030186 | 250.2896 | 12.3515 | 246.1724 | 1.0202 | 0.050343 | 1.0202 | 0.050343
379.3 | 23.7518 | 0.03871 | 0.032912 | 238.052 | 261.8038 | 7.292 | 0.029722 | 249.9279 | 11.8759 | 245.9693 | 1.0187 | 0.048405 | 1.0187 | 0.048405
379.32 | 23.0649 | 0.03871 | 0.032334 | 238.2499 | 261.3148 | 7.0941 | 0.028915 | 249.7823 | 11.5324 | 245.9382 | 1.0181 | 0.047005 | 1.0181 | 0.047005
379.34 | 20.8456 | 0.03871 | 0.031107 | 238.6536 | 259.4992 | 6.6904 | 0.027269 | 249.0764 | 10.4228 | 245.6021 | 1.0152 | 0.042482 | 1.0152 | 0.042482
379.36 | 19.3925 | 0.03871 | 0.030097 | 239.0264 | 258.4189 | 6.3176 | 0.02575 | 248.7226 | 9.6962 | 245.4906 | 1.0138 | 0.039521 | 1.0138 | 0.039521
379.38 | 17.226 | 0.038519 | 0.028654 | 239.6056 | 256.8316 | 5.7384 | 0.023389 | 248.2186 | 8.613 | 245.3476 | 1.0117 | 0.035106 | 1.0117 | 0.035106
379.4 | 14.7425 | 0.038328 | 0.027066 | 240.2438 | 254.9863 | 5.1002 | 0.020788 | 247.615 | 7.3712 | 245.158 | 1.0093 | 0.030045 | 1.0093 | 0.030045
379.42 | 11.9684 | 0.038138 | 0.025406 | 240.9911 | 252.9595 | 4.3529 | 0.017742 | 246.9753 | 5.9842 | 244.9806 | 1.0066 | 0.024391 | 1.0066 | 0.024391
379.44 | 9.0886 | 0.037756 | 0.023962 | 241.7789 | 250.8675 | 3.5651 | 0.014531 | 246.3232 | 4.5443 | 244.8084 | 1.004 | 0.018522 | 1.004 | 0.018522
379.46 | 6.1823 | 0.037566 | 0.022591 | 242.596 | 248.7783 | 2.748 | 0.011201 | 245.6872 | 3.0912 | 244.6568 | 1.0014 | 0.012599 | 1.0014 | 0.012599
379.48 | 3.0912 | 0.037375 | 0.020786 | 243.5568 | 246.648 | 1.7872 | 0.0072845 | 245.1024 | 1.5456 | 244.5872 | 0.99902 | 0.0062997 | 0.99902 | 0.0062997
379.5 | -0.10568 | 0.037375 | 0.018982 | 244.6029 | 244.4972 | 0.7411 | 0.0030207 | 244.5501 | -0.05284 | 244.5677 | 0.99676 | -0.00021537 | 0.99676 | -0.00021537
379.52 | -3.0647 | 0.037184 | 0.017466 | 245.4045 | 242.3398 | -0.0605 | -0.00024659 | 243.8721 | -1.5324 | 244.3829 | 0.994 | -0.0062458 | 0.994 | -0.0062458
379.54 | -6.3409 | 0.036803 | 0.015734 | 246.4025 | 240.0616 | -1.0585 | -0.0043143 | 243.2321 | -3.1704 | 244.2889 | 0.99139 | -0.012922 | 0.99139 | -0.012922
379.56 | -9.3792 | 0.036803 | 0.013858 | 247.3853 | 238.0061 | -2.0413 | -0.0083202 | 242.6957 | -4.6896 | 244.2589 | 0.98921 | -0.019114 | 0.98921 | -0.019114
379.58 | -12.1797 | 0.036421 | 0.012198 | 248.324 | 236.1443 | -2.98 | -0.012146 | 242.2341 | -6.0899 | 244.2641 | 0.98732 | -0.024822 | 0.98732 | -0.024822
379.6 | -14.7425 | 0.036231 | 0.010826 | 249.1725 | 234.43 | -3.8285 | -0.015605 | 241.8013 | -7.3712 | 244.2583 | 0.98556 | -0.030045 | 0.98556 | -0.030045
379.62 | -17.1203 | 0.036231 | 0.0093106 | 251.0012 | 233.8809 | -4.6572 | -0.018982 | 242.441 | -8.5602 | 245.2944 | 0.98817 | -0.03489 | 0.98817 | -0.03489
379.64 | -19.3396 | 0.03604 | 0.0078671 | 250.8651 | 231.5255 | -5.5211 | -0.022504 | 241.1953 | -9.6698 | 244.4186 | 0.98309 | -0.039413 | 0.98309 | -0.039413
379.66 | -21.374 | 0.035849 | 0.0067845 | 252.5517 | 231.1777 | -6.2077 | -0.025302 | 241.8647 | -10.687 | 245.427 | 0.98582 | -0.043559 | 0.98582 | -0.043559
379.68 | -22.695 | 0.035659 | 0.0058462 | 253.1077 | 230.4127 | -6.7637 | -0.027568 | 241.7602 | -11.3475 | 245.5427 | 0.98539 | -0.046251 | 0.98539 | -0.046251
379.7 | -23.5933 | 0.035468 | 0.0052688 | 253.5315 | 229.9382 | -7.1875 | -0.029296 | 241.7349 | -11.7966 | 245.6671 | 0.98529 | -0.048082 | 0.98529 | -0.048082
379.72 | -24.3859 | 0.035468 | 0.0048357 | 253.8476 | 229.4617 | -7.5036 | -0.030584 | 241.6547 | -12.1929 | 245.719 | 0.98496 | -0.049697 | 0.98496 | -0.049697
379.74 | -24.8086 | 0.035277 | 0.0042583 | 254.1782 | 229.3696 | -7.8342 | -0.031931 | 241.7739 | -12.4043 | 245.9087 | 0.98545 | -0.050559 | 0.98545 | -0.050559
379.76 | -24.9671 | 0.035087 | 0.0042583 | 254.3557 | 229.3886 | -8.0117 | -0.032655 | 241.8721 | -12.4836 | 246.0333 | 0.98585 | -0.050882 | 0.98585 | -0.050882
379.78 | -24.333 | 0.035087 | 0.0044027 | 254.3304 | 229.9974 | -7.9864 | -0.032552 | 242.1639 | -12.1665 | 246.2194 | 0.98704 | -0.04959 | 0.98704 | -0.04959
379.8 | -23.8839 | 0.035087 | 0.0046914 | 254.2959 | 230.412 | -7.9519 | -0.032411 | 242.354 | -11.9419 | 246.3346 | 0.98781 | -0.048674 | 0.98781 | -0.048674
379.82 | -22.7742 | 0.035087 | 0.0054131 | 254.019 | 231.2448 | -7.675 | -0.031283 | 242.6319 | -11.3871 | 246.4276 | 0.98895 | -0.046413 | 0.98895 | -0.046413
379.84 | -21.1098 | 0.035087 | 0.0066401 | 253.6702 | 232.5604 | -7.3262 | -0.029861 | 243.1153 | -10.5549 | 246.6336 | 0.99092 | -0.043021 | 0.99092 | -0.043021
379.86 | -19.4453 | 0.035277 | 0.0081558 | 253.2155 | 233.7702 | -6.8715 | -0.028008 | 243.4929 | -9.7226 | 246.7337 | 0.99245 | -0.039629 | 0.99245 | -0.039629
379.88 | -16.909 | 0.035468 | 0.0098158 | 252.5757 | 235.6667 | -6.2317 | -0.0254 | 244.1212 | -8.4545 | 246.9394 | 0.99502 | -0.03446 | 0.99502 | -0.03446
379.9 | -14.7161 | 0.035659 | 0.010971 | 251.0074 | 236.2913 | -5.6634 | -0.023084 | 243.6494 | -7.358 | 246.102 | 0.99309 | -0.029991 | 0.99309 | -0.029991
379.92 | -11.8891 | 0.03604 | 0.012631 | 250.2255 | 238.3364 | -4.8815 | -0.019897 | 244.2809 | -5.9446 | 246.2625 | 0.99567 | -0.024229 | 0.99567 | -0.024229
379.94 | -9.1414 | 0.036231 | 0.014291 | 249.3442 | 240.2028 | -4.0002 | -0.016304 | 244.7735 | -4.5707 | 246.2971 | 0.99767 | -0.01863 | 0.99767 | -0.01863
379.96 | -6.0502 | 0.036231 | 0.015806 | 248.4573 | 242.4071 | -3.1133 | -0.01269 | 245.4322 | -3.0251 | 246.4406 | 1.0004 | -0.01233 | 1.0004 | -0.01233
379.98 | -3.144 | 0.036421 | 0.017322 | 247.5757 | 244.4317 | -2.2317 | -0.0090962 | 246.0037 | -1.572 | 246.5277 | 1.0027 | -0.0064073 | 1.0027 | -0.0064073
380 | -0.1321 | 0.036612 | 0.019054 | 246.6761 | 246.544 | -1.3321 | -0.0054295 | 246.61 | -0.066051 | 246.6321 | 1.0052 | -0.00026922 | 1.0052 | -0.00026922
380.02 | 3.1704 | 0.036803 | 0.021075 | 245.5937 | 248.7641 | -0.2497 | -0.0010178 | 247.1789 | 1.5852 | 246.6505 | 1.0075 | 0.0064612 | 1.0075 | 0.0064612
380.04 | 6.288 | 0.036994 | 0.022735 | 244.6393 | 250.9273 | 0.7047 | 0.0028723 | 247.7833 | 3.144 | 246.7353 | 1.0099 | 0.012815 | 1.0099 | 0.012815
380.06 | 9.2471 | 0.037184 | 0.024251 | 243.7184 | 252.9655 | 1.6256 | 0.0066258 | 248.3419 | 4.6235 | 246.8008 | 1.0122 | 0.018845 | 1.0122 | 0.018845
380.08 | 11.8627 | 0.037375 | 0.025694 | 241.848 | 253.7107 | 2.496 | 0.010173 | 247.7793 | 5.9313 | 245.8022 | 1.0099 | 0.024176 | 1.0099 | 0.024176
380.1 | 14.7161 | 0.037566 | 0.027427 | 240.8508 | 255.5669 | 3.4932 | 0.014238 | 248.2088 | 7.358 | 245.7562 | 1.0117 | 0.029991 | 1.0117 | 0.029991
380.12 | 17.0411 | 0.037756 | 0.02887 | 241.0153 | 258.0564 | 4.3287 | 0.017643 | 249.5358 | 8.5205 | 246.6957 | 1.0171 | 0.034729 | 1.0171 | 0.034729
380.14 | 19.2868 | 0.037947 | 0.030097 | 239.2903 | 258.5771 | 5.0537 | 0.020598 | 248.9337 | 9.6434 | 245.7192 | 1.0146 | 0.039306 | 1.0146 | 0.039306
380.16 | 21.0305 | 0.038138 | 0.030963 | 238.7223 | 259.7528 | 5.6217 | 0.022914 | 249.2376 | 10.5153 | 245.7325 | 1.0159 | 0.042859 | 1.0159 | 0.042859
380.18 | 22.2987 | 0.038328 | 0.032046 | 238.1984 | 260.4971 | 6.1456 | 0.025049 | 249.3477 | 11.1493 | 245.6313 | 1.0163 | 0.045444 | 1.0163 | 0.045444
380.2 | 23.9896 | 0.038328 | 0.032912 | 237.5421 | 261.5317 | 6.8019 | 0.027724 | 249.5369 | 11.9948 | 245.5386 | 1.0171 | 0.04889 | 1.0171 | 0.04889
380.22 | 24.518 | 0.038519 | 0.033417 | 237.2924 | 261.8104 | 7.0516 | 0.028742 | 249.5514 | 12.259 | 245.4651 | 1.0171 | 0.049967 | 1.0171 | 0.049967
380.24 | 25.2313 | 0.03871 | 0.033706 | 236.9745 | 262.2058 | 7.3695 | 0.030037 | 249.5902 | 12.6157 | 245.3849 | 1.0173 | 0.05142 | 1.0173 | 0.05142
380.26 | 25.2313 | 0.03871 | 0.03385 | 236.8411 | 262.0724 | 7.5029 | 0.030581 | 249.4568 | 12.6157 | 245.2515 | 1.0168 | 0.05142 | 1.0168 | 0.05142
380.28 | 24.4916 | 0.03871 | 0.033561 | 237.8843 | 262.3759 | 7.4597 | 0.030405 | 250.1301 | 12.2458 | 246.0482 | 1.0195 | 0.049913 | 1.0195 | 0.049913
380.3 | 23.699 | 0.0389 | 0.033128 | 236.9844 | 260.6834 | 7.3596 | 0.029997 | 248.8339 | 11.8495 | 244.8841 | 1.0142 | 0.048297 | 1.0142 | 0.048297
380.32 | 22.6421 | 0.0389 | 0.032407 | 238.2394 | 260.8815 | 7.1046 | 0.028958 | 249.5605 | 11.3211 | 245.7868 | 1.0172 | 0.046144 | 1.0172 | 0.046144
380.34 | 21.189 | 0.0389 | 0.031468 | 238.5068 | 259.6958 | 6.8372 | 0.027868 | 249.1013 | 10.5945 | 245.5698 | 1.0153 | 0.043182 | 1.0153 | 0.043182
380.36 | 19.2075 | 0.03871 | 0.029953 | 239.0814 | 258.2889 | 6.2626 | 0.025526 | 248.6852 | 9.6038 | 245.4839 | 1.0136 | 0.039144 | 1.0136 | 0.039144
380.38 | 17.226 | 0.038519 | 0.028726 | 239.5595 | 256.7855 | 5.7845 | 0.023577 | 248.1725 | 8.613 | 245.3015 | 1.0115 | 0.035106 | 1.0115 | 0.035106
380.4 | 14.6897 | 0.038519 | 0.02721 | 240.2017 | 254.8914 | 5.1423 | 0.02096 | 247.5465 | 7.3448 | 245.0983 | 1.009 | 0.029937 | 1.009 | 0.029937
380.42 | 12.0212 | 0.038328 | 0.02555 | 240.9734 | 252.9946 | 4.3706 | 0.017814 | 246.984 | 6.0106 | 244.9805 | 1.0067 | 0.024499 | 1.0067 | 0.024499
380.44 | 8.9829 | 0.037947 | 0.023962 | 241.7997 | 250.7826 | 3.5443 | 0.014446 | 246.2911 | 4.4914 | 244.794 | 1.0039 | 0.018307 | 1.0039 | 0.018307
380.46 | 6.1031 | 0.037756 | 0.022591 | 242.6417 | 248.7448 | 2.7023 | 0.011014 | 245.6932 | 3.0515 | 244.6761 | 1.0014 | 0.012438 | 1.0014 | 0.012438
380.48 | 2.8534 | 0.037566 | 0.020931 | 243.552 | 246.4054 | 1.792 | 0.007304 | 244.9787 | 1.4267 | 244.5031 | 0.99851 | 0.0058151 | 0.99851 | 0.0058151
380.5 | -0.05284 | 0.037375 | 0.019126 | 244.524 | 244.4712 | 0.82 | 0.0033422 | 244.4976 | -0.02642 | 244.5064 | 0.99655 | -0.00010769 | 0.99655 | -0.00010769
380.52 | -3.1968 | 0.037184 | 0.017178 | 245.5593 | 242.3625 | -0.2153 | -0.00087754 | 243.9609 | -1.5984 | 244.4937 | 0.99436 | -0.006515 | 0.99436 | -0.006515
380.54 | -6.1295 | 0.037184 | 0.015662 | 246.4517 | 240.3222 | -1.1077 | -0.0045149 | 243.387 | -3.0647 | 244.4085 | 0.99202 | -0.012492 | 0.99202 | -0.012492
380.56 | -9.6434 | 0.036803 | 0.014002 | 248.4433 | 238.7999 | -2.0993 | -0.0085566 | 243.6216 | -4.8217 | 245.2288 | 0.99298 | -0.019653 | 0.99298 | -0.019653
380.58 | -11.7306 | 0.036612 | 0.012342 | 249.3813 | 237.6507 | -3.0373 | -0.01238 | 243.516 | -5.8653 | 245.4711 | 0.99255 | -0.023906 | 0.99255 | -0.023906
380.6 | -14.9539 | 0.036421 | 0.010538 | 250.35 | 235.3961 | -4.006 | -0.016328 | 242.8731 | -7.4769 | 245.3654 | 0.98993 | -0.030475 | 0.98993 | -0.030475
380.62 | -17.5695 | 0.036231 | 0.0093106 | 251.1533 | 233.5838 | -4.8093 | -0.019602 | 242.3686 | -8.7847 | 245.2968 | 0.98787 | -0.035806 | 0.98787 | -0.035806
380.64 | -18.9697 | 0.03604 | 0.0080836 | 251.8533 | 232.8836 | -5.5093 | -0.022455 | 242.3684 | -9.4849 | 245.5301 | 0.98787 | -0.038659 | 0.98787 | -0.038659
380.66 | -21.2155 | 0.03604 | 0.0069288 | 252.6238 | 231.4083 | -6.2798 | -0.025596 | 242.0161 | -10.6077 | 245.552 | 0.98644 | -0.043236 | 0.98644 | -0.043236
380.68 | -22.51 | 0.035849 | 0.0058462 | 253.1969 | 230.6869 | -6.8529 | -0.027932 | 241.9419 | -11.255 | 245.6936 | 0.98613 | -0.045874 | 0.98613 | -0.045874
380.7 | -23.8839 | 0.035659 | 0.0051966 | 253.7361 | 229.8522 | -7.3921 | -0.03013 | 241.7942 | -11.9419 | 245.7748 | 0.98553 | -0.048674 | 0.98553 | -0.048674
380.72 | -24.4123 | 0.035468 | 0.0046914 | 254.0314 | 229.6191 | -7.6874 | -0.031333 | 241.8252 | -12.2062 | 245.894 | 0.98566 | -0.049751 | 0.98566 | -0.049751
380.74 | -24.7558 | 0.035277 | 0.0044027 | 254.2415 | 229.4857 | -7.8975 | -0.032189 | 241.8636 | -12.3779 | 245.9896 | 0.98581 | -0.050451 | 0.98581 | -0.050451
380.76 | -24.518 | 0.035277 | 0.0042583 | 254.3599 | 229.8419 | -8.0159 | -0.032672 | 242.1009 | -12.259 | 246.1872 | 0.98678 | -0.049967 | 0.98678 | -0.049967
380.78 | -24.4916 | 0.035277 | 0.0044027 | 254.4747 | 229.9831 | -8.1307 | -0.03314 | 242.2289 | -12.2458 | 246.3108 | 0.9873 | -0.049913 | 0.9873 | -0.049913
380.8 | -23.8575 | 0.035087 | 0.0046914 | 254.4152 | 230.5577 | -8.0712 | -0.032897 | 242.4865 | -11.9287 | 246.4627 | 0.98835 | -0.04862 | 0.98835 | -0.04862
380.82 | -22.9856 | 0.035087 | 0.0055575 | 254.1921 | 231.2065 | -7.8481 | -0.031988 | 242.6993 | -11.4928 | 246.5302 | 0.98922 | -0.046844 | 0.98922 | -0.046844
380.84 | -21.5061 | 0.035277 | 0.0066401 | 253.8262 | 232.3201 | -7.4822 | -0.030497 | 243.0732 | -10.753 | 246.6575 | 0.99074 | -0.043828 | 0.99074 | -0.043828
380.86 | -19.366 | 0.035277 | 0.0083001 | 253.2573 | 233.8913 | -6.9133 | -0.028178 | 243.5743 | -9.683 | 246.802 | 0.99279 | -0.039467 | 0.99279 | -0.039467
380.88 | -17.1203 | 0.035468 | 0.0096715 | 251.7028 | 234.5825 | -6.3588 | -0.025918 | 243.1426 | -8.5602 | 245.996 | 0.99103 | -0.03489 | 0.99103 | -0.03489
380.9 | -14.6897 | 0.035659 | 0.010971 | 251.1314 | 236.4417 | -5.7874 | -0.023589 | 243.7866 | -7.3448 | 246.2348 | 0.99365 | -0.029937 | 0.99365 | -0.029937
380.92 | -12.3911 | 0.03604 | 0.012486 | 250.3713 | 237.9802 | -5.0273 | -0.020491 | 244.1758 | -6.1955 | 246.2409 | 0.99524 | -0.025252 | 0.99524 | -0.025252
380.94 | -9.1414 | 0.036231 | 0.014291 | 249.3737 | 240.2323 | -4.0297 | -0.016425 | 244.803 | -4.5707 | 246.3266 | 0.99779 | -0.01863 | 0.99779 | -0.01863
380.96 | -6.0502 | 0.036421 | 0.015806 | 248.6021 | 242.5519 | -3.2581 | -0.01328 | 245.577 | -3.0251 | 246.5854 | 1.0009 | -0.01233 | 1.0009 | -0.01233
380.98 | -3.0383 | 0.036421 | 0.017178 | 247.7618 | 244.7235 | -2.4178 | -0.0098547 | 246.2426 | -1.5192 | 246.749 | 1.0037 | -0.006192 | 1.0037 | -0.006192
381 | 0.1321 | 0.036612 | 0.019126 | 246.7821 | 246.9142 | -1.4381 | -0.0058616 | 246.8482 | 0.066051 | 246.8261 | 1.0061 | 0.00026922 | 1.0061 | 0.00026922
381.02 | 3.144 | 0.036803 | 0.021003 | 244.7015 | 247.8455 | -0.3575 | -0.0014571 | 246.2735 | 1.572 | 245.7495 | 1.0038 | 0.0064073 | 1.0038 | 0.0064073
381.04 | 6.0502 | 0.036994 | 0.022591 | 244.8012 | 250.8514 | 0.5428 | 0.0022124 | 247.8263 | 3.0251 | 246.8179 | 1.0101 | 0.01233 | 1.0101 | 0.01233
381.06 | 9.115 | 0.037184 | 0.024179 | 242.838 | 251.953 | 1.506 | 0.0061383 | 247.3955 | 4.5575 | 245.8763 | 1.0084 | 0.018576 | 1.0084 | 0.018576
381.08 | 12.1533 | 0.037375 | 0.025839 | 242.9141 | 255.0674 | 2.4299 | 0.0099041 | 248.9908 | 6.0767 | 246.9652 | 1.0149 | 0.024768 | 1.0149 | 0.024768
381.1 | 15.086 | 0.037756 | 0.027643 | 241.931 | 257.017 | 3.413 | 0.013911 | 249.474 | 7.543 | 246.9597 | 1.0168 | 0.030745 | 1.0168 | 0.030745
381.12 | 17.0675 | 0.037756 | 0.02887 | 240.1606 | 257.2281 | 4.1834 | 0.017051 | 248.6943 | 8.5337 | 245.8498 | 1.0137 | 0.034783 | 1.0137 | 0.034783
381.14 | 19.0754 | 0.037947 | 0.029953 | 239.4495 | 258.5249 | 4.8945 | 0.01995 | 248.9872 | 9.5377 | 245.808 | 1.0148 | 0.038875 | 1.0148 | 0.038875
381.16 | 21.0834 | 0.038138 | 0.031035 | 238.796 | 259.8794 | 5.548 | 0.022613 | 249.3377 | 10.5417 | 245.8238 | 1.0163 | 0.042967 | 1.0163 | 0.042967
381.18 | 22.4308 | 0.038328 | 0.032046 | 238.1465 | 260.5773 | 6.1975 | 0.02526 | 249.3619 | 11.2154 | 245.6234 | 1.0164 | 0.045713 | 1.0164 | 0.045713
381.2 | 23.9103 | 0.038519 | 0.032912 | 237.6294 | 261.5397 | 6.7146 | 0.027368 | 249.5846 | 11.9552 | 245.5995 | 1.0173 | 0.048728 | 1.0173 | 0.048728
381.22 | 24.4387 | 0.038519 | 0.033417 | 238.3674 | 262.8061 | 6.9766 | 0.028436 | 250.5868 | 12.2194 | 246.5136 | 1.0214 | 0.049805 | 1.0214 | 0.049805
381.24 | 24.9143 | 0.03871 | 0.033561 | 238.1575 | 263.0718 | 7.1865 | 0.029292 | 250.6146 | 12.4571 | 246.4623 | 1.0215 | 0.050774 | 1.0215 | 0.050774
381.26 | 25.1785 | 0.0389 | 0.033778 | 238.0298 | 263.2083 | 7.3142 | 0.029812 | 250.619 | 12.5892 | 246.4226 | 1.0215 | 0.051313 | 1.0215 | 0.051313
381.28 | 24.7558 | 0.0389 | 0.033706 | 237.9466 | 262.7024 | 7.3974 | 0.030151 | 250.3245 | 12.3779 | 246.1985 | 1.0203 | 0.050451 | 1.0203 | 0.050451
381.3 | 24.0688 | 0.0389 | 0.033273 | 238.0815 | 262.1503 | 7.2625 | 0.029601 | 250.1159 | 12.0344 | 246.1044 | 1.0194 | 0.049051 | 1.0194 | 0.049051
381.32 | 22.5629 | 0.0389 | 0.032334 | 238.3773 | 260.9402 | 6.9667 | 0.028396 | 249.6587 | 11.2814 | 245.8983 | 1.0176 | 0.045982 | 1.0176 | 0.045982
381.34 | 20.9777 | 0.0389 | 0.031613 | 238.6831 | 259.6608 | 6.6609 | 0.027149 | 249.1719 | 10.4888 | 245.6757 | 1.0156 | 0.042752 | 1.0156 | 0.042752
381.36 | 19.8944 | 0.0389 | 0.030458 | 238.9858 | 258.8802 | 6.3582 | 0.025915 | 248.933 | 9.9472 | 245.6173 | 1.0146 | 0.040544 | 1.0146 | 0.040544
381.38 | 16.8033 | 0.03871 | 0.028437 | 239.7488 | 256.5521 | 5.5952 | 0.022806 | 248.1504 | 8.4016 | 245.3499 | 1.0114 | 0.034244 | 1.0114 | 0.034244
381.4 | 14.6632 | 0.038519 | 0.02721 | 240.3281 | 254.9913 | 5.0159 | 0.020444 | 247.6597 | 7.3316 | 245.2158 | 1.0094 | 0.029883 | 1.0094 | 0.029883
381.42 | 11.8363 | 0.038138 | 0.025406 | 241.1509 | 252.9872 | 4.1931 | 0.017091 | 247.069 | 5.9181 | 245.0963 | 1.007 | 0.024122 | 1.007 | 0.024122
381.44 | 8.7451 | 0.037947 | 0.02389 | 241.9742 | 250.7193 | 3.3698 | 0.013735 | 246.3467 | 4.3725 | 244.8892 | 1.0041 | 0.017822 | 1.0041 | 0.017822
381.46 | 5.9181 | 0.037756 | 0.022446 | 242.8357 | 248.7538 | 2.5083 | 0.010224 | 245.7948 | 2.9591 | 244.8084 | 1.0018 | 0.012061 | 1.0018 | 0.012061
381.48 | 3.2233 | 0.037566 | 0.020931 | 243.6394 | 246.8627 | 1.7046 | 0.0069478 | 245.251 | 1.6116 | 244.7138 | 0.99962 | 0.0065689 | 0.99962 | 0.0065689
381.5 | -0.05284 | 0.037566 | 0.019126 | 244.6504 | 244.5976 | 0.6936 | 0.0028271 | 244.624 | -0.02642 | 244.6328 | 0.99707 | -0.00010769 | 0.99707 | -0.00010769
381.52 | -3.2233 | 0.037375 | 0.017322 | 245.669 | 242.4457 | -0.325 | -0.0013247 | 244.0574 | -1.6116 | 244.5946 | 0.99476 | -0.0065689 | 0.99476 | -0.0065689
381.54 | -6.3409 | 0.036994 | 0.015662 | 247.5416 | 241.2007 | -1.1976 | -0.0048813 | 244.3712 | -3.1704 | 245.428 | 0.99603 | -0.012922 | 0.99603 | -0.012922
381.56 | -9.1414 | 0.036803 | 0.014146 | 247.4724 | 238.331 | -2.1284 | -0.0086752 | 242.9017 | -4.5707 | 244.4253 | 0.99005 | -0.01863 | 0.99005 | -0.01863
381.58 | -12.1269 | 0.036803 | 0.012198 | 249.512 | 237.3851 | -3.168 | -0.012912 | 243.4486 | -6.0634 | 245.4697 | 0.99227 | -0.024714 | 0.99227 | -0.024714
381.6 | -14.8482 | 0.036612 | 0.010682 | 250.4105 | 235.5623 | -4.0665 | -0.016575 | 242.9864 | -7.4241 | 245.4611 | 0.99039 | -0.03026 | 0.99039 | -0.03026
381.62 | -16.909 | 0.036421 | 0.0093106 | 251.154 | 234.245 | -4.81 | -0.019605 | 242.6995 | -8.4545 | 245.5177 | 0.98922 | -0.03446 | 0.98922 | -0.03446
381.64 | -19.3396 | 0.036231 | 0.0080114 | 252.0173 | 232.6777 | -5.6733 | -0.023124 | 242.3475 | -9.6698 | 245.5708 | 0.98779 | -0.039413 | 0.98779 | -0.039413
381.66 | -21.0041 | 0.03604 | 0.0069288 | 252.6835 | 231.6794 | -6.3395 | -0.025839 | 242.1815 | -10.502 | 245.6821 | 0.98711 | -0.042805 | 0.98711 | -0.042805
381.68 | -22.8535 | 0.035849 | 0.0058462 | 253.3441 | 230.4906 | -7.0001 | -0.028532 | 241.9173 | -11.4268 | 245.7263 | 0.98603 | -0.046574 | 0.98603 | -0.046574
381.7 | -23.8311 | 0.035659 | 0.0051244 | 253.8306 | 229.9995 | -7.4866 | -0.030515 | 241.9151 | -11.9155 | 245.8869 | 0.98602 | -0.048567 | 0.98602 | -0.048567
381.72 | -24.3595 | 0.035468 | 0.0046914 | 254.1511 | 229.7916 | -7.8071 | -0.031821 | 241.9714 | -12.1797 | 246.0313 | 0.98625 | -0.049643 | 0.98625 | -0.049643
381.74 | -24.9143 | 0.035468 | 0.0044027 | 254.4074 | 229.4931 | -8.0634 | -0.032866 | 241.9503 | -12.4571 | 246.1026 | 0.98617 | -0.050774 | 0.98617 | -0.050774
381.76 | -24.6765 | 0.035468 | 0.0044027 | 254.4888 | 229.8123 | -8.1448 | -0.033197 | 242.1505 | -12.3383 | 246.2633 | 0.98698 | -0.05029 | 0.98698 | -0.05029
381.78 | -24.333 | 0.035277 | 0.0044027 | 254.5473 | 230.2143 | -8.2033 | -0.033436 | 242.3808 | -12.1665 | 246.4363 | 0.98792 | -0.04959 | 0.98792 | -0.04959
381.8 | -23.8839 | 0.035277 | 0.0046914 | 254.5527 | 230.6688 | -8.2087 | -0.033458 | 242.6108 | -11.9419 | 246.5914 | 0.98886 | -0.048674 | 0.98886 | -0.048674
381.82 | -23.1706 | 0.035277 | 0.0054131 | 254.3611 | 231.1905 | -8.0171 | -0.032677 | 242.7758 | -11.5853 | 246.6376 | 0.98953 | -0.047221 | 0.98953 | -0.047221
381.84 | -21.0569 | 0.035277 | 0.0069288 | 253.8926 | 232.8357 | -7.5486 | -0.030767 | 243.3641 | -10.5285 | 246.8736 | 0.99193 | -0.042913 | 0.99193 | -0.042913
381.86 | -19.1018 | 0.035468 | 0.0081558 | 253.4146 | 234.3128 | -7.0706 | -0.028819 | 243.8637 | -9.5509 | 247.0473 | 0.99397 | -0.038929 | 0.99397 | -0.038929
381.88 | -17.728 | 0.035468 | 0.0094549 | 251.9788 | 234.2508 | -6.6348 | -0.027043 | 243.1148 | -8.864 | 246.0695 | 0.99091 | -0.036129 | 0.99091 | -0.036129
381.9 | -14.7425 | 0.035849 | 0.010971 | 251.2952 | 236.5527 | -5.9512 | -0.024257 | 243.924 | -7.3712 | 246.381 | 0.99421 | -0.030045 | 0.99421 | -0.030045
381.92 | -11.9948 | 0.036231 | 0.012847 | 250.4317 | 238.4369 | -5.0877 | -0.020737 | 244.4343 | -5.9974 | 246.4334 | 0.99629 | -0.024445 | 0.99629 | -0.024445
381.94 | -9.0621 | 0.036421 | 0.014291 | 249.6583 | 240.5962 | -4.3143 | -0.017585 | 245.1272 | -4.5311 | 246.6376 | 0.99912 | -0.018468 | 0.99912 | -0.018468
381.96 | -6.2616 | 0.036421 | 0.015662 | 248.8664 | 242.6048 | -3.5224 | -0.014357 | 245.7356 | -3.1308 | 246.7792 | 1.0016 | -0.012761 | 1.0016 | -0.012761
381.98 | -3.1176 | 0.036612 | 0.017322 | 247.9708 | 244.8532 | -2.6268 | -0.010707 | 246.412 | -1.5588 | 246.9316 | 1.0044 | -0.0063535 | 1.0044 | -0.0063535
382 | -0.10568 | 0.036803 | 0.019271 | 246.9293 | 246.8236 | -1.5853 | -0.0064615 | 246.8765 | -0.05284 | 246.8941 | 1.0062 | -0.00021537 | 1.0062 | -0.00021537
382.02 | 3.2761 | 0.036994 | 0.020931 | 245.918 | 249.1941 | -0.574 | -0.0023396 | 247.5561 | 1.6381 | 247.01 | 1.009 | 0.0066766 | 1.009 | 0.0066766
382.04 | 6.3409 | 0.037184 | 0.022591 | 245.0201 | 251.361 | 0.3239 | 0.0013202 | 248.1905 | 3.1704 | 247.1337 | 1.0116 | 0.012922 | 1.0116 | 0.012922
382.06 | 9.1414 | 0.037184 | 0.024106 | 244.1609 | 253.3023 | 1.1831 | 0.0048222 | 248.7316 | 4.5707 | 247.208 | 1.0138 | 0.01863 | 1.0138 | 0.01863
382.08 | 11.757 | 0.037566 | 0.025911 | 243.179 | 254.936 | 2.165 | 0.0088243 | 249.0575 | 5.8785 | 247.098 | 1.0151 | 0.02396 | 1.0151 | 0.02396
382.1 | 14.8746 | 0.037756 | 0.027499 | 241.2404 | 256.115 | 3.1036 | 0.01265 | 248.6777 | 7.4373 | 246.1986 | 1.0136 | 0.030314 | 1.0136 | 0.030314
382.12 | 17.4109 | 0.037947 | 0.028798 | 240.4017 | 257.8126 | 3.9423 | 0.016068 | 249.1072 | 8.7055 | 246.2053 | 1.0153 | 0.035483 | 1.0153 | 0.035483
382.14 | 19.2075 | 0.038138 | 0.029953 | 239.7656 | 258.9731 | 4.5784 | 0.018661 | 249.3694 | 9.6038 | 246.1681 | 1.0164 | 0.039144 | 1.0164 | 0.039144
382.16 | 20.6606 | 0.038328 | 0.031107 | 240.1191 | 260.7797 | 5.2249 | 0.021296 | 250.4494 | 10.3303 | 247.006 | 1.0208 | 0.042105 | 1.0208 | 0.042105
382.18 | 22.9592 | 0.038519 | 0.032262 | 238.3709 | 261.3301 | 5.9731 | 0.024346 | 249.8505 | 11.4796 | 246.024 | 1.0184 | 0.04679 | 1.0184 | 0.04679
382.2 | 23.6197 | 0.038519 | 0.032912 | 237.9771 | 261.5968 | 6.3669 | 0.025951 | 249.7869 | 11.8098 | 245.8503 | 1.0181 | 0.048136 | 1.0181 | 0.048136
382.22 | 24.5972 | 0.03871 | 0.033273 | 237.6504 | 262.2476 | 6.6936 | 0.027283 | 249.949 | 12.2986 | 245.8495 | 1.0188 | 0.050128 | 1.0188 | 0.050128
382.24 | 24.8614 | 0.0389 | 0.033561 | 237.4484 | 262.3098 | 6.8956 | 0.028106 | 249.8791 | 12.4307 | 245.7355 | 1.0185 | 0.050667 | 1.0185 | 0.050667
382.26 | 24.9407 | 0.0389 | 0.03385 | 237.293 | 262.2337 | 7.051 | 0.028739 | 249.7634 | 12.4704 | 245.6066 | 1.018 | 0.050828 | 1.018 | 0.050828
382.28 | 25.02 | 0.0389 | 0.033706 | 237.2055 | 262.2255 | 7.1385 | 0.029096 | 249.7155 | 12.51 | 245.5455 | 1.0178 | 0.05099 | 1.0178 | 0.05099
382.3 | 23.9632 | 0.039091 | 0.033561 | 237.2407 | 261.2039 | 7.1033 | 0.028952 | 249.2223 | 11.9816 | 245.2284 | 1.0158 | 0.048836 | 1.0158 | 0.048836
382.32 | 22.8007 | 0.039091 | 0.032623 | 238.5125 | 261.3132 | 6.8315 | 0.027845 | 249.9128 | 11.4003 | 246.1127 | 1.0186 | 0.046467 | 1.0186 | 0.046467
382.34 | 21.0569 | 0.039091 | 0.031324 | 238.9092 | 259.9661 | 6.4348 | 0.026228 | 249.4377 | 10.5285 | 245.9282 | 1.0167 | 0.042913 | 1.0167 | 0.042913
382.36 | 19.2075 | 0.0389 | 0.029953 | 239.3715 | 258.579 | 5.9725 | 0.024343 | 248.9753 | 9.6038 | 245.774 | 1.0148 | 0.039144 | 1.0148 | 0.039144
382.38 | 17.1203 | 0.03871 | 0.028654 | 239.9497 | 257.07 | 5.3943 | 0.021987 | 248.5099 | 8.5602 | 245.6565 | 1.0129 | 0.03489 | 1.0129 | 0.03489
382.4 | 14.901 | 0.038519 | 0.02721 | 240.476 | 255.377 | 4.868 | 0.019842 | 247.9265 | 7.4505 | 245.443 | 1.0105 | 0.030368 | 1.0105 | 0.030368
382.42 | 11.9155 | 0.038328 | 0.02555 | 241.2926 | 253.2081 | 4.0514 | 0.016513 | 247.2504 | 5.9578 | 245.2644 | 1.0078 | 0.024283 | 1.0078 | 0.024283
382.44 | 9.0093 | 0.038138 | 0.02389 | 242.1874 | 251.1967 | 3.1566 | 0.012866 | 246.6921 | 4.5047 | 245.1905 | 1.0055 | 0.018361 | 1.0055 | 0.018361
382.46 | 6.2352 | 0.037756 | 0.022591 | 242.9282 | 249.1634 | 2.4158 | 0.0098466 | 246.0458 | 3.1176 | 245.0066 | 1.0029 | 0.012707 | 1.0029 | 0.012707
382.48 | 3.0119 | 0.037566 | 0.020931 | 243.8713 | 246.8832 | 1.4727 | 0.0060026 | 245.3773 | 1.506 | 244.8753 | 1.0001 | 0.0061381 | 1.0001 | 0.0061381
382.5 | -0.05284 | 0.037566 | 0.019126 | 244.8079 | 244.7551 | 0.5361 | 0.0021851 | 244.7815 | -0.02642 | 244.7903 | 0.99771 | -0.00010769 | 0.99771 | -0.00010769
382.52 | -3.2233 | 0.037375 | 0.017322 | 245.8414 | 242.6181 | -0.4974 | -0.0020274 | 244.2298 | -1.6116 | 244.767 | 0.99546 | -0.0065689 | 0.99546 | -0.0065689
382.54 | -6.4201 | 0.037184 | 0.015662 | 246.7702 | 240.3501 | -1.4262 | -0.0058131 | 243.5601 | -3.2101 | 244.6302 | 0.99273 | -0.013084 | 0.99273 | -0.013084
382.56 | -9.5113 | 0.036994 | 0.014002 | 247.6584 | 238.1471 | -2.3144 | -0.0094333 | 242.9028 | -4.7556 | 244.488 | 0.99005 | -0.019384 | 0.99005 | -0.019384
382.58 | -12.0476 | 0.036803 | 0.012342 | 248.6445 | 236.5969 | -3.3005 | -0.013453 | 242.6207 | -6.0238 | 244.6286 | 0.9889 | -0.024553 | 0.9889 | -0.024553
382.6 | -14.901 | 0.036421 | 0.010538 | 250.5634 | 235.6624 | -4.2194 | -0.017198 | 243.1129 | -7.4505 | 245.5964 | 0.99091 | -0.030368 | 0.99091 | -0.030368
382.62 | -17.4374 | 0.036421 | 0.0091662 | 251.4656 | 234.0282 | -5.1216 | -0.020875 | 242.7469 | -8.7187 | 245.6531 | 0.98941 | -0.035537 | 0.98941 | -0.035537
382.64 | -19.2868 | 0.036231 | 0.0080114 | 251.0832 | 231.7964 | -5.7392 | -0.023392 | 241.4398 | -9.6434 | 244.6543 | 0.98409 | -0.039306 | 0.98409 | -0.039306
382.66 | -20.8456 | 0.03604 | 0.0069288 | 252.7875 | 231.9419 | -6.4435 | -0.026263 | 242.3647 | -10.4228 | 245.839 | 0.98786 | -0.042482 | 0.98786 | -0.042482
382.68 | -22.3515 | 0.035849 | 0.0058462 | 253.428 | 231.0765 | -7.084 | -0.028874 | 242.2522 | -11.1758 | 245.9775 | 0.9874 | -0.045551 | 0.9874 | -0.045551
382.7 | -23.6197 | 0.035659 | 0.0049801 | 253.918 | 230.2983 | -7.574 | -0.030871 | 242.1082 | -11.8098 | 246.0448 | 0.98681 | -0.048136 | 0.98681 | -0.048136
382.72 | -24.4651 | 0.035468 | 0.0048357 | 254.2323 | 229.7672 | -7.8883 | -0.032152 | 241.9997 | -12.2326 | 246.0773 | 0.98637 | -0.049859 | 0.98637 | -0.049859
382.74 | -24.7293 | 0.035468 | 0.0044027 | 254.4152 | 229.6859 | -8.0712 | -0.032897 | 242.0505 | -12.3647 | 246.1721 | 0.98658 | -0.050397 | 0.98658 | -0.050397
382.76 | -25.02 | 0.035468 | 0.0044027 | 254.6021 | 229.5821 | -8.2581 | -0.033659 | 242.0921 | -12.51 | 246.2621 | 0.98675 | -0.05099 | 0.98675 | -0.05099
382.78 | -24.2009 | 0.035277 | 0.004547 | 254.6053 | 230.4044 | -8.2613 | -0.033672 | 242.5048 | -12.1005 | 246.5383 | 0.98843 | -0.04932 | 0.98843 | -0.04932
382.8 | -23.7518 | 0.035277 | 0.0048357 | 253.5437 | 229.7919 | -8.1997 | -0.033421 | 241.6678 | -11.8759 | 245.6264 | 0.98502 | -0.048405 | 0.98502 | -0.048405
382.82 | -22.8799 | 0.035277 | 0.0055575 | 253.3304 | 230.4505 | -7.9864 | -0.032552 | 241.8904 | -11.44 | 245.7038 | 0.98592 | -0.046628 | 0.98592 | -0.046628
382.84 | -21.0834 | 0.035277 | 0.0069288 | 252.8256 | 231.7422 | -7.4816 | -0.030494 | 242.2839 | -10.5417 | 245.7978 | 0.98753 | -0.042967 | 0.98753 | -0.042967
382.86 | -19.3396 | 0.035468 | 0.0081558 | 252.4465 | 233.1069 | -7.1025 | -0.028949 | 242.7767 | -9.6698 | 246 | 0.98954 | -0.039413 | 0.98954 | -0.039413
382.88 | -16.9882 | 0.035659 | 0.0096715 | 251.8223 | 234.8341 | -6.4783 | -0.026405 | 243.3282 | -8.4941 | 246.1596 | 0.99178 | -0.034621 | 0.99178 | -0.034621
382.9 | -14.6632 | 0.035849 | 0.011115 | 252.1922 | 237.529 | -5.8482 | -0.023837 | 244.8606 | -7.3316 | 247.3045 | 0.99803 | -0.029883 | 0.99803 | -0.029883
382.92 | -11.9684 | 0.036231 | 0.012919 | 250.337 | 238.3686 | -4.993 | -0.020351 | 244.3528 | -5.9842 | 246.3475 | 0.99596 | -0.024391 | 0.99596 | -0.024391
382.94 | -8.6394 | 0.036421 | 0.014435 | 249.5306 | 240.8912 | -4.1866 | -0.017064 | 245.2109 | -4.3197 | 246.6508 | 0.99946 | -0.017607 | 0.99946 | -0.017607
382.96 | -6.1295 | 0.036612 | 0.015734 | 248.7622 | 242.6327 | -3.4182 | -0.013932 | 245.6975 | -3.0647 | 246.719 | 1.0014 | -0.012492 | 1.0014 | -0.012492
382.98 | -2.9855 | 0.036612 | 0.017466 | 247.805 | 244.8195 | -2.461 | -0.010031 | 246.3123 | -1.4927 | 246.8098 | 1.0039 | -0.0060843 | 1.0039 | -0.0060843
383 | 0.02642 | 0.036803 | 0.019415 | 246.7492 | 246.7756 | -1.4052 | -0.0057275 | 246.7624 | 0.01321 | 246.758 | 1.0058 | 5.3843e-05 | 1.0058 | 5.3843e-05
383.02 | 3.0119 | 0.036994 | 0.020931 | 245.8411 | 248.853 | -0.4971 | -0.0020261 | 247.3471 | 1.506 | 246.8451 | 1.0082 | 0.0061381 | 1.0082 | 0.0061381
383.04 | 6.3144 | 0.037184 | 0.022735 | 244.8661 | 251.1805 | 0.4779 | 0.0019479 | 248.0233 | 3.1572 | 246.9709 | 1.0109 | 0.012869 | 1.0109 | 0.012869
383.06 | 9.0357 | 0.037375 | 0.024323 | 243.9866 | 253.0223 | 1.3574 | 0.0055326 | 248.5045 | 4.5179 | 246.9985 | 1.0129 | 0.018414 | 1.0129 | 0.018414
383.08 | 12.0741 | 0.037566 | 0.026127 | 242.9807 | 255.0548 | 2.3633 | 0.0096326 | 249.0177 | 6.037 | 247.0054 | 1.015 | 0.024606 | 1.015 | 0.024606
383.1 | 14.6897 | 0.037756 | 0.027499 | 242.0292 | 256.7189 | 3.3148 | 0.013511 | 249.374 | 7.3448 | 246.9258 | 1.0164 | 0.029937 | 1.0164 | 0.029937
383.12 | 17.0675 | 0.037947 | 0.02887 | 240.3364 | 257.4039 | 4.0076 | 0.016335 | 248.8701 | 8.5337 | 246.0256 | 1.0144 | 0.034783 | 1.0144 | 0.034783
383.14 | 19.2339 | 0.038138 | 0.030097 | 239.5474 | 258.7813 | 4.7966 | 0.019551 | 249.1644 | 9.617 | 245.9587 | 1.0156 | 0.039198 | 1.0156 | 0.039198
383.16 | 20.9248 | 0.038328 | 0.031324 | 238.8406 | 259.7654 | 5.5034 | 0.022431 | 249.303 | 10.4624 | 245.8155 | 1.0161 | 0.042644 | 1.0161 | 0.042644
383.18 | 22.8535 | 0.038519 | 0.032262 | 238.2415 | 261.095 | 6.1025 | 0.024873 | 249.6683 | 11.4268 | 245.8593 | 1.0176 | 0.046574 | 1.0176 | 0.046574
383.2 | 23.7782 | 0.03871 | 0.03284 | 237.8206 | 261.5988 | 6.5234 | 0.026589 | 249.7097 | 11.8891 | 245.7467 | 1.0178 | 0.048459 | 1.0178 | 0.048459
383.22 | 24.5708 | 0.03871 | 0.033417 | 237.4367 | 262.0075 | 6.9073 | 0.028154 | 249.7221 | 12.2854 | 245.627 | 1.0178 | 0.050074 | 1.0178 | 0.050074
383.24 | 24.7293 | 0.03871 | 0.033706 | 237.2365 | 261.9658 | 7.1075 | 0.02897 | 249.6012 | 12.3647 | 245.4796 | 1.0174 | 0.050397 | 1.0174 | 0.050397
383.26 | 24.9671 | 0.0389 | 0.03385 | 237.0811 | 262.0482 | 7.2629 | 0.029603 | 249.5647 | 12.4836 | 245.4035 | 1.0172 | 0.050882 | 1.0172 | 0.050882
383.28 | 24.518 | 0.039091 | 0.03385 | 238.0114 | 262.5294 | 7.3326 | 0.029887 | 250.2704 | 12.259 | 246.1841 | 1.0201 | 0.049967 | 1.0201 | 0.049967
383.3 | 23.8575 | 0.039091 | 0.033706 | 237.0132 | 260.8707 | 7.3308 | 0.02988 | 248.9419 | 11.9287 | 244.9657 | 1.0147 | 0.04862 | 1.0147 | 0.04862
383.32 | 23.0385 | 0.039091 | 0.032912 | 238.2289 | 261.2674 | 7.1151 | 0.029001 | 249.7481 | 11.5192 | 245.9084 | 1.018 | 0.046951 | 1.018 | 0.046951
383.34 | 21.3476 | 0.039091 | 0.031685 | 238.6053 | 259.9529 | 6.7387 | 0.027466 | 249.2791 | 10.6738 | 245.7212 | 1.016 | 0.043505 | 1.016 | 0.043505
383.36 | 19.1018 | 0.039091 | 0.030241 | 239.1552 | 258.257 | 6.1888 | 0.025225 | 248.7061 | 9.5509 | 245.5225 | 1.0137 | 0.038929 | 1.0137 | 0.038929
383.38 | 16.9354 | 0.0389 | 0.028726 | 239.729 | 256.6644 | 5.615 | 0.022886 | 248.1967 | 8.4677 | 245.3741 | 1.0116 | 0.034514 | 1.0116 | 0.034514
383.4 | 14.6104 | 0.038519 | 0.02721 | 240.4089 | 255.0193 | 4.9351 | 0.020115 | 247.7141 | 7.3052 | 245.279 | 1.0097 | 0.029775 | 1.0097 | 0.029775
383.42 | 11.9684 | 0.038328 | 0.025767 | 241.041 | 253.0094 | 4.303 | 0.017539 | 247.0252 | 5.9842 | 245.0305 | 1.0069 | 0.024391 | 1.0069 | 0.024391
383.44 | 8.9565 | 0.038138 | 0.024034 | 241.9343 | 250.8908 | 3.4097 | 0.013898 | 246.4125 | 4.4782 | 244.9198 | 1.0044 | 0.018253 | 1.0044 | 0.018253
383.46 | 5.8389 | 0.037947 | 0.022446 | 242.8597 | 248.6986 | 2.4843 | 0.010126 | 245.7791 | 2.9194 | 244.806 | 1.0018 | 0.011899 | 1.0018 | 0.011899
383.48 | 2.4571 | 0.037756 | 0.020931 | 243.7202 | 246.1773 | 1.6238 | 0.0066185 | 244.9487 | 1.2285 | 244.5392 | 0.99839 | 0.0050074 | 0.99839 | 0.0050074
383.5 | 0.55483 | 0.037566 | 0.019415 | 244.564 | 245.1188 | 0.78 | 0.0031792 | 244.8414 | 0.27741 | 244.7489 | 0.99795 | 0.0011307 | 0.99795 | 0.0011307
383.52 | -3.2761 | 0.037375 | 0.017466 | 245.6155 | 242.3394 | -0.2715 | -0.0011066 | 243.9774 | -1.6381 | 244.5235 | 0.99443 | -0.0066766 | 0.99443 | -0.0066766
383.54 | -6.1295 | 0.037184 | 0.015662 | 247.6115 | 241.482 | -1.2675 | -0.0051662 | 244.5468 | -3.0647 | 245.5683 | 0.99675 | -0.012492 | 0.99675 | -0.012492
383.56 | -9.0886 | 0.036994 | 0.014002 | 248.4982 | 239.4096 | -2.1542 | -0.0087803 | 243.9539 | -4.5443 | 245.4687 | 0.99433 | -0.018522 | 0.99433 | -0.018522
383.58 | -12.2326 | 0.036803 | 0.012486 | 249.4111 | 237.1785 | -3.0671 | -0.012501 | 243.2948 | -6.1163 | 245.3336 | 0.99165 | -0.024929 | 0.99165 | -0.024929
383.6 | -14.6104 | 0.036803 | 0.010826 | 250.389 | 235.7786 | -4.045 | -0.016487 | 243.0838 | -7.3052 | 245.5189 | 0.99079 | -0.029775 | 0.99079 | -0.029775
383.62 | -17.1203 | 0.036421 | 0.0091662 | 251.2661 | 234.1458 | -4.9221 | -0.020062 | 242.7059 | -8.5602 | 245.5593 | 0.98925 | -0.03489 | 0.98925 | -0.03489
383.64 | -19.1283 | 0.036231 | 0.0083001 | 251.9423 | 232.814 | -5.5983 | -0.022818 | 242.3782 | -9.5641 | 245.5662 | 0.98791 | -0.038983 | 0.98791 | -0.038983
383.66 | -20.9513 | 0.03604 | 0.0070732 | 252.652 | 231.7007 | -6.308 | -0.025711 | 242.1764 | -10.4756 | 245.6682 | 0.98709 | -0.042698 | 0.98709 | -0.042698
383.68 | -22.695 | 0.03604 | 0.0060627 | 253.3114 | 230.6164 | -6.9674 | -0.028398 | 241.9639 | -11.3475 | 245.7464 | 0.98622 | -0.046251 | 0.98622 | -0.046251
383.7 | -23.7254 | 0.035849 | 0.0051244 | 253.843 | 230.1176 | -7.499 | -0.030565 | 241.9803 | -11.8627 | 245.9345 | 0.98629 | -0.048351 | 0.98629 | -0.048351
383.72 | -24.6501 | 0.035659 | 0.0046914 | 254.2371 | 229.587 | -7.8931 | -0.032172 | 241.9121 | -12.325 | 246.0204 | 0.98601 | -0.050236 | 0.98601 | -0.050236
383.74 | -24.6765 | 0.035659 | 0.004547 | 254.4055 | 229.729 | -8.0615 | -0.032858 | 242.0672 | -12.3383 | 246.18 | 0.98664 | -0.05029 | 0.98664 | -0.05029
383.76 | -24.7822 | 0.035468 | 0.0044027 | 254.5128 | 229.7306 | -8.1688 | -0.033295 | 242.1217 | -12.3911 | 246.2521 | 0.98687 | -0.050505 | 0.98687 | -0.050505
383.78 | -24.5972 | 0.035468 | 0.004547 | 254.5768 | 229.9796 | -8.2328 | -0.033556 | 242.2782 | -12.2986 | 246.3777 | 0.9875 | -0.050128 | 0.9875 | -0.050128
383.8 | -23.8575 | 0.035277 | 0.0049079 | 254.4912 | 230.6337 | -8.1472 | -0.033207 | 242.5625 | -11.9287 | 246.5387 | 0.98866 | -0.04862 | 0.98866 | -0.04862
383.82 | -22.695 | 0.035277 | 0.0057018 | 254.259 | 231.564 | -7.915 | -0.032261 | 242.9115 | -11.3475 | 246.694 | 0.99009 | -0.046251 | 0.99009 | -0.046251
383.84 | -21.1362 | 0.035277 | 0.0068566 | 253.908 | 232.7718 | -7.564 | -0.03083 | 243.3399 | -10.5681 | 246.8626 | 0.99183 | -0.043075 | 0.99183 | -0.043075
383.86 | -19.2868 | 0.035468 | 0.0083001 | 253.4304 | 234.1436 | -7.0864 | -0.028884 | 243.787 | -9.6434 | 247.0015 | 0.99365 | -0.039306 | 0.99365 | -0.039306
383.88 | -16.7504 | 0.035659 | 0.0098158 | 252.8544 | 236.104 | -6.5104 | -0.026536 | 244.4792 | -8.3752 | 247.2709 | 0.99648 | -0.034137 | 0.99648 | -0.034137
383.9 | -14.9274 | 0.035849 | 0.011115 | 252.2756 | 237.3482 | -5.9316 | -0.024177 | 244.8119 | -7.4637 | 247.2998 | 0.99783 | -0.030421 | 0.99783 | -0.030421
383.92 | -11.8891 | 0.036231 | 0.012919 | 250.4194 | 238.5303 | -5.0754 | -0.020687 | 244.4748 | -5.9446 | 246.4564 | 0.99646 | -0.024229 | 0.99646 | -0.024229
383.94 | -8.93 | 0.036421 | 0.014291 | 249.5807 | 240.6507 | -4.2367 | -0.017268 | 245.1157 | -4.465 | 246.604 | 0.99907 | -0.018199 | 0.99907 | -0.018199
383.96 | -6.2616 | 0.036421 | 0.015734 | 248.7733 | 242.5117 | -3.4293 | -0.013978 | 245.6425 | -3.1308 | 246.6861 | 1.0012 | -0.012761 | 1.0012 | -0.012761
383.98 | -3.0383 | 0.036612 | 0.017394 | 247.8254 | 244.7871 | -2.4814 | -0.010114 | 246.3062 | -1.5192 | 246.8126 | 1.0039 | -0.006192 | 1.0039 | -0.006192
384 | 0.29062 | 0.036994 | 0.019415 | 246.7482 | 247.0388 | -1.4042 | -0.0057234 | 246.8935 | 0.14531 | 246.8451 | 1.0063 | 0.00059228 | 1.0063 | 0.00059228
384.02 | 3.144 | 0.036994 | 0.020931 | 245.8601 | 249.0041 | -0.5161 | -0.0021036 | 247.4321 | 1.572 | 246.9081 | 1.0085 | 0.0064073 | 1.0085 | 0.0064073
384.04 | 6.1295 | 0.037184 | 0.022446 | 244.9818 | 251.1113 | 0.3622 | 0.0014763 | 248.0465 | 3.0647 | 247.025 | 1.011 | 0.012492 | 1.011 | 0.012492
384.06 | 9.1678 | 0.037375 | 0.024251 | 243.9846 | 253.1524 | 1.3594 | 0.0055408 | 248.5685 | 4.5839 | 247.0405 | 1.0131 | 0.018684 | 1.0131 | 0.018684
384.08 | 12.1005 | 0.037566 | 0.026055 | 241.9573 | 254.0578 | 2.3867 | 0.009728 | 248.0075 | 6.0502 | 245.9908 | 1.0109 | 0.02466 | 1.0109 | 0.02466
384.1 | 14.6897 | 0.037756 | 0.027643 | 242.116 | 256.8057 | 3.228 | 0.013157 | 249.4608 | 7.3448 | 247.0126 | 1.0168 | 0.029937 | 1.0168 | 0.029937
384.12 | 17.1203 | 0.037947 | 0.02887 | 240.3912 | 257.5115 | 3.9528 | 0.016111 | 248.9514 | 8.5602 | 246.098 | 1.0147 | 0.03489 | 1.0147 | 0.03489
384.14 | 19.1018 | 0.038138 | 0.030097 | 239.6135 | 258.7153 | 4.7305 | 0.019281 | 249.1644 | 9.5509 | 245.9808 | 1.0156 | 0.038929 | 1.0156 | 0.038929
384.16 | 20.9777 | 0.038328 | 0.031396 | 238.96 | 259.9377 | 5.384 | 0.021945 | 249.4488 | 10.4888 | 245.9526 | 1.0167 | 0.042752 | 1.0167 | 0.042752
384.18 | 22.5893 | 0.038519 | 0.03219 | 239.3547 | 261.944 | 5.9893 | 0.024412 | 250.6494 | 11.2947 | 246.8845 | 1.0216 | 0.046036 | 1.0216 | 0.046036
384.2 | 23.9367 | 0.03871 | 0.032912 | 238.8594 | 262.7961 | 6.4846 | 0.026431 | 250.8278 | 11.9684 | 246.8383 | 1.0224 | 0.048782 | 1.0224 | 0.048782
384.22 | 24.4387 | 0.03871 | 0.033273 | 238.5603 | 262.999 | 6.7837 | 0.02765 | 250.7797 | 12.2194 | 246.7065 | 1.0222 | 0.049805 | 1.0222 | 0.049805
384.24 | 24.9143 | 0.0389 | 0.033706 | 237.3489 | 262.2632 | 6.9951 | 0.028511 | 249.806 | 12.4571 | 245.6537 | 1.0182 | 0.050774 | 1.0182 | 0.050774
384.26 | 25.2842 | 0.039091 | 0.03385 | 238.1352 | 263.4194 | 7.2088 | 0.029382 | 250.7773 | 12.6421 | 246.5633 | 1.0221 | 0.051528 | 1.0221 | 0.051528
384.28 | 24.7029 | 0.039091 | 0.03385 | 237.0914 | 261.7943 | 7.2526 | 0.029561 | 249.4429 | 12.3515 | 245.3257 | 1.0167 | 0.050343 | 1.0167 | 0.050343
384.3 | 23.8839 | 0.039091 | 0.033561 | 238.1628 | 262.0467 | 7.1812 | 0.02927 | 250.1047 | 11.9419 | 246.1241 | 1.0194 | 0.048674 | 1.0194 | 0.048674
384.32 | 22.8799 | 0.039091 | 0.032768 | 238.3837 | 261.2636 | 6.9603 | 0.02837 | 249.8237 | 11.44 | 246.0103 | 1.0183 | 0.046628 | 1.0183 | 0.046628
384.34 | 21.0834 | 0.039091 | 0.031468 | 237.826 | 258.9094 | 6.518 | 0.026567 | 248.3677 | 10.5417 | 244.8538 | 1.0123 | 0.042967 | 1.0123 | 0.042967
384.36 | 19.2075 | 0.0389 | 0.030097 | 239.2877 | 258.4952 | 6.0563 | 0.024685 | 248.8915 | 9.6038 | 245.6902 | 1.0145 | 0.039144 | 1.0145 | 0.039144
384.38 | 17.0675 | 0.0389 | 0.028726 | 239.8491 | 256.9166 | 5.4949 | 0.022397 | 248.3828 | 8.5337 | 245.5383 | 1.0124 | 0.034783 | 1.0124 | 0.034783
384.4 | 14.5311 | 0.03871 | 0.02721 | 240.4784 | 255.0095 | 4.8656 | 0.019832 | 247.744 | 7.2656 | 245.3221 | 1.0098 | 0.029614 | 1.0098 | 0.029614
384.42 | 11.7042 | 0.038328 | 0.025767 | 241.1583 | 252.8625 | 4.1857 | 0.017061 | 247.0104 | 5.8521 | 245.0597 | 1.0068 | 0.023853 | 1.0068 | 0.023853
384.44 | 9.2471 | 0.038138 | 0.024106 | 241.9891 | 251.2362 | 3.3549 | 0.013674 | 246.6126 | 4.6235 | 245.0715 | 1.0052 | 0.018845 | 1.0052 | 0.018845
384.46 | 5.8389 | 0.037947 | 0.022446 | 242.9875 | 248.8264 | 2.3565 | 0.0096049 | 245.9069 | 2.9194 | 244.9338 | 1.0023 | 0.011899 | 1.0023 | 0.011899
384.48 | 3.0912 | 0.037756 | 0.020931 | 243.7966 | 246.8878 | 1.5474 | 0.0063071 | 245.3422 | 1.5456 | 244.827 | 0.99999 | 0.0062997 | 0.99999 | 0.0062997
384.5 | 0 | 0.037566 | 0.019415 | 244.6848 | 244.6848 | 0.6592 | 0.0026868 | 244.6848 | 0 | 244.6848 | 0.99731 | 0 | 0.99731 | 0
384.52 | -3.1704 | 0.037375 | 0.017611 | 245.7023 | 242.5319 | -0.3583 | -0.0014604 | 244.1171 | -1.5852 | 244.6455 | 0.995 | -0.0064612 | 0.995 | -0.0064612
384.54 | -6.3937 | 0.037184 | 0.015662 | 247.7173 | 241.3236 | -1.3733 | -0.0055974 | 244.5205 | -3.1968 | 245.5861 | 0.99664 | -0.01303 | 0.99664 | -0.01303
384.56 | -9.2735 | 0.037184 | 0.014002 | 248.6436 | 239.3701 | -2.2996 | -0.009373 | 244.0068 | -4.6368 | 245.5524 | 0.99455 | -0.018899 | 0.99455 | -0.018899
384.58 | -12.0476 | 0.036994 | 0.012486 | 249.5385 | 237.4909 | -3.1945 | -0.01302 | 243.5147 | -6.0238 | 245.5226 | 0.99254 | -0.024553 | 0.99254 | -0.024553
384.6 | -14.6897 | 0.036612 | 0.010826 | 250.5351 | 235.8454 | -4.1911 | -0.017083 | 243.1903 | -7.3448 | 245.6385 | 0.99122 | -0.029937 | 0.99122 | -0.029937
384.62 | -17.1467 | 0.036421 | 0.0091662 | 251.3911 | 234.2444 | -5.0471 | -0.020572 | 242.8177 | -8.5734 | 245.6755 | 0.9897 | -0.034944 | 0.9897 | -0.034944
384.64 | -18.9962 | 0.036421 | 0.008228 | 252.0464 | 233.0502 | -5.7024 | -0.023242 | 242.5483 | -9.4981 | 245.7143 | 0.98861 | -0.038713 | 0.98861 | -0.038713
384.66 | -21.0041 | 0.036231 | 0.0070732 | 252.7577 | 231.7536 | -6.4137 | -0.026142 | 242.2557 | -10.502 | 245.7563 | 0.98741 | -0.042805 | 0.98741 | -0.042805
384.68 | -22.7478 | 0.035849 | 0.0059905 | 253.4134 | 230.6656 | -7.0694 | -0.028814 | 242.0395 | -11.3739 | 245.8308 | 0.98653 | -0.046359 | 0.98653 | -0.046359
384.7 | -23.6725 | 0.035849 | 0.0052688 | 253.918 | 230.2455 | -7.574 | -0.030871 | 242.0817 | -11.8363 | 246.0272 | 0.9867 | -0.048244 | 0.9867 | -0.048244
384.72 | -24.8086 | 0.035659 | 0.0046914 | 253.313 | 228.5044 | -7.969 | -0.032481 | 240.9087 | -12.4043 | 245.0435 | 0.98192 | -0.050559 | 0.98192 | -0.050559
384.74 | -24.6501 | 0.035659 | 0.004547 | 254.4358 | 229.7857 | -8.0918 | -0.032981 | 242.1108 | -12.325 | 246.2191 | 0.98682 | -0.050236 | 0.98682 | -0.050236
384.76 | -24.518 | 0.035468 | 0.0044027 | 254.5128 | 229.9948 | -8.1688 | -0.033295 | 242.2538 | -12.259 | 246.3401 | 0.9874 | -0.049967 | 0.9874 | -0.049967
384.78 | -24.6237 | 0.035468 | 0.004547 | 254.5923 | 229.9686 | -8.2483 | -0.033619 | 242.2805 | -12.3118 | 246.3844 | 0.98751 | -0.050182 | 0.98751 | -0.050182
384.8 | -23.9632 | 0.035468 | 0.0049801 | 254.4714 | 230.5082 | -8.1274 | -0.033127 | 242.4898 | -11.9816 | 246.4837 | 0.98837 | -0.048836 | 0.98837 | -0.048836
384.82 | -22.6421 | 0.035468 | 0.0057018 | 254.2797 | 231.6376 | -7.9357 | -0.032345 | 242.9586 | -11.3211 | 246.7323 | 0.99028 | -0.046144 | 0.99028 | -0.046144
384.84 | -21.1098 | 0.035468 | 0.0069288 | 252.918 | 231.8082 | -7.574 | -0.030871 | 242.3631 | -10.5549 | 245.8814 | 0.98785 | -0.043021 | 0.98785 | -0.043021
384.86 | -19.0754 | 0.035659 | 0.0084445 | 252.4005 | 233.3251 | -7.0565 | -0.028762 | 242.8628 | -9.5377 | 246.042 | 0.98989 | -0.038875 | 0.98989 | -0.038875
384.88 | -17.0939 | 0.035659 | 0.0096715 | 251.916 | 234.8221 | -6.572 | -0.026787 | 243.3691 | -8.5469 | 246.218 | 0.99195 | -0.034837 | 0.99195 | -0.034837
384.9 | -14.8746 | 0.03604 | 0.011259 | 252.2175 | 237.3429 | -5.8735 | -0.02394 | 244.7802 | -7.4373 | 247.2593 | 0.9977 | -0.030314 | 0.9977 | -0.030314
384.92 | -11.9948 | 0.036231 | 0.012775 | 250.3935 | 238.3987 | -5.0495 | -0.020581 | 244.3961 | -5.9974 | 246.3952 | 0.99614 | -0.024445 | 0.99614 | -0.024445
384.94 | -9.0357 | 0.036421 | 0.014218 | 249.6756 | 240.6399 | -4.3316 | -0.017655 | 245.1577 | -4.5179 | 246.6637 | 0.99924 | -0.018414 | 0.99924 | -0.018414
384.96 | -6.2352 | 0.036612 | 0.015662 | 248.8102 | 242.575 | -3.4662 | -0.014128 | 245.6926 | -3.1176 | 246.7318 | 1.0014 | -0.012707 | 1.0014 | -0.012707
384.98 | -3.2761 | 0.036803 | 0.017466 | 247.8026 | 244.5265 | -2.4586 | -0.010021 | 246.1645 | -1.6381 | 246.7106 | 1.0033 | -0.0066766 | 1.0033 | -0.0066766
385 | 0.02642 | 0.036994 | 0.019271 | 246.8417 | 246.8681 | -1.4977 | -0.0061045 | 246.8549 | 0.01321 | 246.8505 | 1.0062 | 5.3843e-05 | 1.0062 | 5.3843e-05
385.02 | 3.1176 | 0.036994 | 0.021075 | 245.857 | 248.9746 | -0.513 | -0.0020909 | 247.4158 | 1.5588 | 246.8962 | 1.0084 | 0.0063535 | 1.0084 | 0.0063535
385.04 | 6.0767 | 0.037184 | 0.022591 | 245.0078 | 251.0845 | 0.3362 | 0.0013703 | 248.0461 | 3.0383 | 247.0334 | 1.011 | 0.012384 | 1.011 | 0.012384
385.06 | 9.5641 | 0.037375 | 0.024395 | 243.9305 | 253.4946 | 1.4135 | 0.0057613 | 248.7126 | 4.7821 | 247.1185 | 1.0137 | 0.019491 | 1.0137 | 0.019491
385.08 | 12.3118 | 0.037566 | 0.026127 | 242.9849 | 255.2967 | 2.3591 | 0.0096155 | 249.1408 | 6.1559 | 247.0888 | 1.0155 | 0.025091 | 1.0155 | 0.025091
385.1 | 14.8218 | 0.037947 | 0.027499 | 242.1586 | 256.9804 | 3.1854 | 0.012983 | 249.5695 | 7.4109 | 247.0992 | 1.0172 | 0.030206 | 1.0172 | 0.030206
385.12 | 17.0675 | 0.038138 | 0.02887 | 241.4158 | 258.4833 | 3.9282 | 0.016011 | 249.9495 | 8.5337 | 247.105 | 1.0188 | 0.034783 | 1.0188 | 0.034783
385.14 | 19.3925 | 0.038138 | 0.030169 | 239.5967 | 258.9892 | 4.7473 | 0.01935 | 249.2929 | 9.6962 | 246.0609 | 1.0161 | 0.039521 | 1.0161 | 0.039521
385.16 | 21.1626 | 0.038328 | 0.031468 | 239.9194 | 261.082 | 5.4246 | 0.02211 | 250.5007 | 10.5813 | 246.9736 | 1.021 | 0.043128 | 1.021 | 0.043128
385.18 | 22.5629 | 0.038519 | 0.03219 | 238.3778 | 260.9407 | 5.9662 | 0.024318 | 249.6592 | 11.2814 | 245.8988 | 1.0176 | 0.045982 | 1.0176 | 0.045982
385.2 | 23.8839 | 0.03871 | 0.03284 | 237.921 | 261.8049 | 6.423 | 0.02618 | 249.8629 | 11.9419 | 245.8823 | 1.0184 | 0.048674 | 1.0184 | 0.048674
385.22 | 24.4916 | 0.0389 | 0.033273 | 237.6282 | 262.1198 | 6.7158 | 0.027373 | 249.874 | 12.2458 | 245.7921 | 1.0185 | 0.049913 | 1.0185 | 0.049913
385.24 | 25.02 | 0.0389 | 0.033706 | 237.4022 | 262.4222 | 6.9418 | 0.028294 | 249.9122 | 12.51 | 245.7422 | 1.0186 | 0.05099 | 1.0186 | 0.05099
385.26 | 24.7558 | 0.039091 | 0.03385 | 237.1581 | 261.9139 | 7.1859 | 0.029289 | 249.536 | 12.3779 | 245.41 | 1.0171 | 0.050451 | 1.0171 | 0.050451
385.28 | 24.7293 | 0.039091 | 0.033994 | 237.0423 | 261.7716 | 7.3017 | 0.029761 | 249.407 | 12.3647 | 245.2854 | 1.0166 | 0.050397 | 1.0166 | 0.050397
385.3 | 24.1481 | 0.039091 | 0.033561 | 237.1273 | 261.2754 | 7.2167 | 0.029415 | 249.2014 | 12.0741 | 245.1767 | 1.0157 | 0.049213 | 1.0157 | 0.049213
385.32 | 22.5629 | 0.039282 | 0.032768 | 237.3885 | 259.9514 | 6.9555 | 0.02835 | 248.6699 | 11.2814 | 244.9095 | 1.0136 | 0.045982 | 1.0136 | 0.045982
385.34 | 21.0041 | 0.039282 | 0.031613 | 237.7632 | 258.7673 | 6.5808 | 0.026823 | 248.2652 | 10.502 | 244.7646 | 1.0119 | 0.042805 | 1.0119 | 0.042805
385.36 | 18.8905 | 0.039091 | 0.030386 | 239.2312 | 258.1217 | 6.1128 | 0.024915 | 248.6764 | 9.4452 | 245.528 | 1.0136 | 0.038498 | 1.0136 | 0.038498
385.38 | 16.9354 | 0.0389 | 0.028726 | 239.8208 | 256.7562 | 5.5232 | 0.022512 | 248.2885 | 8.4677 | 245.4659 | 1.012 | 0.034514 | 1.012 | 0.034514
385.4 | 14.2405 | 0.03871 | 0.027066 | 240.5499 | 254.7904 | 4.7941 | 0.01954 | 247.6702 | 7.1203 | 245.2967 | 1.0095 | 0.029022 | 1.0095 | 0.029022
385.42 | 11.8891 | 0.038519 | 0.025911 | 241.1385 | 253.0276 | 4.2055 | 0.017141 | 247.0831 | 5.9446 | 245.1015 | 1.0071 | 0.024229 | 1.0071 | 0.024229
385.44 | 8.9829 | 0.038138 | 0.024106 | 241.9891 | 250.972 | 3.3549 | 0.013674 | 246.4805 | 4.4914 | 244.9834 | 1.0046 | 0.018307 | 1.0046 | 0.018307
385.46 | 6.1295 | 0.037947 | 0.022591 | 242.8994 | 249.0289 | 2.4446 | 0.009964 | 245.9641 | 3.0647 | 244.9426 | 1.0025 | 0.012492 | 1.0025 | 0.012492
385.48 | 2.9326 | 0.037756 | 0.020931 | 243.7653 | 246.6979 | 1.5787 | 0.0064346 | 245.2316 | 1.4663 | 244.7428 | 0.99954 | 0.0059766 | 0.99954 | 0.0059766
385.5 | -0.10568 | 0.037756 | 0.019415 | 245.6699 | 245.5642 | 0.6741 | 0.0027476 | 245.6171 | -0.05284 | 245.6347 | 1.0011 | -0.00021537 | 1.0011 | -0.00021537
385.52 | -3.3025 | 0.037566 | 0.017466 | 246.7059 | 243.4034 | -0.3619 | -0.0014751 | 245.0546 | -1.6513 | 245.6051 | 0.99882 | -0.0067304 | 0.99882 | -0.0067304
385.54 | -6.4201 | 0.037375 | 0.015662 | 247.7567 | 241.3366 | -1.4127 | -0.005758 | 244.5466 | -3.2101 | 245.6167 | 0.99675 | -0.013084 | 0.99675 | -0.013084
385.56 | -9.432 | 0.037184 | 0.014002 | 248.6812 | 239.2492 | -2.3372 | -0.0095262 | 243.9652 | -4.716 | 245.5372 | 0.99438 | -0.019222 | 0.99438 | -0.019222
385.58 | -12.0741 | 0.036994 | 0.012486 | 249.6174 | 237.5433 | -3.2734 | -0.013342 | 243.5804 | -6.037 | 245.5927 | 0.99281 | -0.024606 | 0.99281 | -0.024606
385.6 | -14.7953 | 0.036803 | 0.010682 | 250.5524 | 235.7571 | -4.2084 | -0.017153 | 243.1547 | -7.3977 | 245.6206 | 0.99108 | -0.030152 | 0.99108 | -0.030152
385.62 | -17.3581 | 0.036612 | 0.0091662 | 251.3923 | 234.0342 | -5.0483 | -0.020576 | 242.7133 | -8.679 | 245.6063 | 0.98928 | -0.035375 | 0.98928 | -0.035375
385.64 | -19.366 | 0.036421 | 0.0080114 | 252.169 | 232.803 | -5.825 | -0.023742 | 242.486 | -9.683 | 245.7137 | 0.98835 | -0.039467 | 0.98835 | -0.039467
385.66 | -21.1098 | 0.036231 | 0.007001 | 252.7986 | 231.6888 | -6.4546 | -0.026308 | 242.2437 | -10.5549 | 245.762 | 0.98736 | -0.043021 | 0.98736 | -0.043021
385.68 | -22.193 | 0.03604 | 0.0062071 | 253.3615 | 231.1685 | -7.0175 | -0.028603 | 242.265 | -11.0965 | 245.9638 | 0.98745 | -0.045228 | 0.98745 | -0.045228
385.7 | -23.9103 | 0.035849 | 0.0052688 | 253.9285 | 230.0182 | -7.5845 | -0.030914 | 241.9733 | -11.9552 | 245.9584 | 0.98626 | -0.048728 | 0.98626 | -0.048728
385.72 | -24.4916 | 0.035659 | 0.0046914 | 254.3236 | 229.832 | -7.9796 | -0.032524 | 242.0778 | -12.2458 | 246.1597 | 0.98669 | -0.049913 | 0.98669 | -0.049913
385.74 | -24.9671 | 0.035659 | 0.0044027 | 254.5527 | 229.5856 | -8.2087 | -0.033458 | 242.0691 | -12.4836 | 246.2303 | 0.98665 | -0.050882 | 0.98665 | -0.050882
385.76 | -24.9407 | 0.035659 | 0.0044027 | 254.6816 | 229.7409 | -8.3376 | -0.033983 | 242.2112 | -12.4704 | 246.368 | 0.98723 | -0.050828 | 0.98723 | -0.050828
385.78 | -24.7558 | 0.035468 | 0.004547 | 254.6834 | 229.9276 | -8.3394 | -0.033991 | 242.3055 | -12.3779 | 246.4315 | 0.98762 | -0.050451 | 0.98762 | -0.050451
385.8 | -23.9367 | 0.035468 | 0.0049801 | 254.5903 | 230.6536 | -8.2463 | -0.033611 | 242.6219 | -11.9684 | 246.6114 | 0.98891 | -0.048782 | 0.98891 | -0.048782
385.82 | -22.8271 | 0.035468 | 0.0058462 | 254.3359 | 231.5088 | -7.9919 | -0.032574 | 242.9224 | -11.4135 | 246.7269 | 0.99013 | -0.046521 | 0.99013 | -0.046521
385.84 | -21.0569 | 0.035468 | 0.0070732 | 252.9593 | 231.9024 | -7.6153 | -0.031039 | 242.4308 | -10.5285 | 245.9403 | 0.98813 | -0.042913 | 0.98813 | -0.042913
385.86 | -19.049 | 0.035659 | 0.0083001 | 253.4972 | 234.4482 | -7.1532 | -0.029156 | 243.9727 | -9.5245 | 247.1475 | 0.99441 | -0.038821 | 0.99441 | -0.038821
385.88 | -17.3317 | 0.035849 | 0.0094549 | 253.0449 | 235.7132 | -6.7009 | -0.027312 | 244.3791 | -8.6658 | 247.2677 | 0.99607 | -0.035321 | 0.99607 | -0.035321
385.9 | -14.7689 | 0.03604 | 0.011259 | 251.2724 | 236.5035 | -5.9284 | -0.024164 | 243.8879 | -7.3845 | 246.3494 | 0.99407 | -0.030098 | 0.99407 | -0.030098
385.92 | -11.7042 | 0.036231 | 0.012919 | 250.446 | 238.7418 | -5.102 | -0.020795 | 244.5939 | -5.8521 | 246.5446 | 0.99694 | -0.023853 | 0.99694 | -0.023853
385.94 | -9.0886 | 0.036421 | 0.014291 | 249.7318 | 240.6432 | -4.3878 | -0.017884 | 245.1875 | -4.5443 | 246.7023 | 0.99936 | -0.018522 | 0.99936 | -0.018522
385.96 | -6.1823 | 0.036612 | 0.015806 | 248.8811 | 242.6988 | -3.5371 | -0.014417 | 245.7899 | -3.0912 | 246.8203 | 1.0018 | -0.012599 | 1.0018 | -0.012599
385.98 | -3.0383 | 0.036803 | 0.017755 | 247.8508 | 244.8125 | -2.5068 | -0.010217 | 246.3316 | -1.5192 | 246.838 | 1.004 | -0.006192 | 1.004 | -0.006192
386 | 0 | 0.036994 | 0.019415 | 246.9183 | 246.9183 | -1.5743 | -0.0064167 | 246.9183 | 0 | 246.9183 | 1.0064 | 0 | 1.0064 | 0
386.02 | 3.144 | 0.037184 | 0.020931 | 245.9963 | 249.1403 | -0.6523 | -0.0026587 | 247.5683 | 1.572 | 247.0443 | 1.0091 | 0.0064073 | 1.0091 | 0.0064073
386.04 | 5.971 | 0.037375 | 0.022591 | 245.0743 | 251.0453 | 0.2697 | 0.0010993 | 248.0598 | 2.9855 | 247.0646 | 1.0111 | 0.012169 | 1.0111 | 0.012169
386.06 | 9.1678 | 0.037566 | 0.024684 | 243.9902 | 253.158 | 1.3538 | 0.005518 | 248.5741 | 4.5839 | 247.0461 | 1.0132 | 0.018684 | 1.0132 | 0.018684
386.08 | 11.8891 | 0.037756 | 0.026127 | 242.115 | 254.0041 | 2.229 | 0.0090852 | 248.0596 | 5.9446 | 246.078 | 1.0111 | 0.024229 | 1.0111 | 0.024229
386.1 | 14.6897 | 0.037947 | 0.027499 | 242.2454 | 256.9351 | 3.0986 | 0.01263 | 249.5902 | 7.3448 | 247.142 | 1.0173 | 0.029937 | 1.0173 | 0.029937
386.12 | 16.9882 | 0.038138 | 0.02887 | 240.4447 | 257.4329 | 3.8993 | 0.015893 | 248.9388 | 8.4941 | 246.1074 | 1.0147 | 0.034621 | 1.0147 | 0.034621
386.14 | 19.2604 | 0.038328 | 0.030386 | 239.6312 | 258.8916 | 4.7128 | 0.019209 | 249.2614 | 9.6302 | 246.0513 | 1.016 | 0.039252 | 1.016 | 0.039252
386.16 | 20.9777 | 0.038519 | 0.031324 | 238.9877 | 259.9654 | 5.3563 | 0.021832 | 249.4765 | 10.4888 | 245.9803 | 1.0168 | 0.042752 | 1.0168 | 0.042752
386.18 | 22.8799 | 0.03871 | 0.032262 | 238.424 | 261.3039 | 5.92 | 0.024129 | 249.864 | 11.44 | 246.0506 | 1.0184 | 0.046628 | 1.0184 | 0.046628
386.2 | 23.7518 | 0.03871 | 0.03284 | 237.9945 | 261.7463 | 6.3495 | 0.02588 | 249.8704 | 11.8759 | 245.9118 | 1.0184 | 0.048405 | 1.0184 | 0.048405
386.22 | 24.5708 | 0.0389 | 0.033561 | 238.5334 | 263.1042 | 6.8106 | 0.027759 | 250.8188 | 12.2854 | 246.7237 | 1.0223 | 0.050074 | 1.0223 | 0.050074
386.24 | 24.7293 | 0.039091 | 0.03385 | 237.322 | 262.0513 | 7.022 | 0.028621 | 249.6867 | 12.3647 | 245.5651 | 1.0177 | 0.050397 | 1.0177 | 0.050397
386.26 | 24.9671 | 0.039091 | 0.034139 | 238.1296 | 263.0967 | 7.2144 | 0.029405 | 250.6132 | 12.4836 | 246.452 | 1.0215 | 0.050882 | 1.0215 | 0.050882
386.28 | 24.835 | 0.039282 | 0.034139 | 237.07 | 261.905 | 7.274 | 0.029648 | 249.4875 | 12.4175 | 245.3483 | 1.0169 | 0.050613 | 1.0169 | 0.050613
386.3 | 23.8839 | 0.039282 | 0.033561 | 237.2339 | 261.1178 | 7.1101 | 0.02898 | 249.1758 | 11.9419 | 245.1952 | 1.0156 | 0.048674 | 1.0156 | 0.048674
386.32 | 22.5365 | 0.039282 | 0.032551 | 238.4975 | 261.034 | 6.8465 | 0.027906 | 249.7657 | 11.2682 | 246.0097 | 1.018 | 0.045928 | 1.018 | 0.045928
386.34 | 21.0569 | 0.039282 | 0.031757 | 238.8033 | 259.8602 | 6.5407 | 0.026659 | 249.3318 | 10.5285 | 245.8223 | 1.0163 | 0.042913 | 1.0163 | 0.042913
386.36 | 19.2075 | 0.039282 | 0.030458 | 239.2303 | 258.4378 | 6.1137 | 0.024919 | 248.8341 | 9.6038 | 245.6328 | 1.0142 | 0.039144 | 1.0142 | 0.039144
386.38 | 17.226 | 0.039091 | 0.02887 | 239.8324 | 257.0584 | 5.5116 | 0.022465 | 248.4454 | 8.613 | 245.5744 | 1.0126 | 0.035106 | 1.0126 | 0.035106
386.4 | 14.399 | 0.03871 | 0.027066 | 240.5751 | 254.9741 | 4.7689 | 0.019438 | 247.7746 | 7.1995 | 245.3748 | 1.0099 | 0.029345 | 1.0099 | 0.029345
386.42 | 11.9684 | 0.038519 | 0.025694 | 241.2089 | 253.1773 | 4.1351 | 0.016854 | 247.1931 | 5.9842 | 245.1984 | 1.0075 | 0.024391 | 1.0075 | 0.024391
386.44 | 8.8244 | 0.038328 | 0.024106 | 242.1202 | 250.9446 | 3.2238 | 0.01314 | 246.5324 | 4.4122 | 245.0617 | 1.0048 | 0.017984 | 1.0048 | 0.017984
386.46 | 6.1559 | 0.038138 | 0.022591 | 242.9468 | 249.1027 | 2.3972 | 0.0097708 | 246.0248 | 3.078 | 244.9988 | 1.0028 | 0.012545 | 1.0028 | 0.012545
386.48 | 2.827 | 0.037947 | 0.020931 | 243.8194 | 246.6464 | 1.5246 | 0.0062141 | 245.2329 | 1.4135 | 244.7617 | 0.99955 | 0.0057612 | 0.99955 | 0.0057612
386.5 | -0.05284 | 0.037756 | 0.019415 | 244.7451 | 244.6923 | 0.5989 | 0.0024411 | 244.7187 | -0.02642 | 244.7275 | 0.99745 | -0.00010769 | 0.99745 | -0.00010769
386.52 | -3.4611 | 0.037566 | 0.017755 | 245.7516 | 242.2905 | -0.4076 | -0.0016613 | 244.0211 | -1.7305 | 244.5979 | 0.99461 | -0.0070535 | 0.99461 | -0.0070535
386.54 | -6.6843 | 0.037375 | 0.015806 | 246.7967 | 240.1124 | -1.4527 | -0.0059211 | 243.4545 | -3.3422 | 244.5686 | 0.9923 | -0.013622 | 0.9923 | -0.013622
386.56 | -9.1678 | 0.037184 | 0.014002 | 247.6898 | 238.522 | -2.3458 | -0.0095613 | 243.1059 | -4.5839 | 244.6339 | 0.99088 | -0.018684 | 0.99088 | -0.018684
386.58 | -12.0212 | 0.036994 | 0.012486 | 249.5825 | 237.5613 | -3.2385 | -0.0132 | 243.5719 | -6.0106 | 245.5754 | 0.99278 | -0.024499 | 0.99278 | -0.024499
386.6 | -15.2445 | 0.036994 | 0.010971 | 249.5086 | 234.2641 | -4.1646 | -0.016975 | 241.8864 | -7.6222 | 244.4271 | 0.98591 | -0.031068 | 0.98591 | -0.031068
386.62 | -16.8033 | 0.036612 | 0.0095993 | 251.2833 | 234.48 | -4.9393 | -0.020132 | 242.8817 | -8.4016 | 245.6822 | 0.98996 | -0.034244 | 0.98996 | -0.034244
386.64 | -19.2868 | 0.036421 | 0.0080114 | 252.1276 | 232.8408 | -5.7836 | -0.023573 | 242.4842 | -9.6434 | 245.6987 | 0.98834 | -0.039306 | 0.98834 | -0.039306
386.66 | -20.9248 | 0.036231 | 0.0070732 | 252.7599 | 231.8351 | -6.4159 | -0.026151 | 242.2975 | -10.4624 | 245.785 | 0.98758 | -0.042644 | 0.98758 | -0.042644
386.68 | -22.5629 | 0.036231 | 0.0062071 | 253.314 | 230.7511 | -6.97 | -0.028409 | 242.0326 | -11.2814 | 245.793 | 0.9865 | -0.045982 | 0.9865 | -0.045982
386.7 | -23.9103 | 0.03604 | 0.005341 | 253.8742 | 229.9639 | -7.5302 | -0.030692 | 241.919 | -11.9552 | 245.9041 | 0.98604 | -0.048728 | 0.98604 | -0.048728
386.72 | -24.016 | 0.035849 | 0.0048357 | 254.1983 | 230.1823 | -7.8543 | -0.032013 | 242.1903 | -12.008 | 246.193 | 0.98715 | -0.048944 | 0.98715 | -0.048944
386.74 | -25.02 | 0.035849 | 0.0044027 | 254.575 | 229.555 | -8.231 | -0.033549 | 242.065 | -12.51 | 246.235 | 0.98664 | -0.05099 | 0.98664 | -0.05099
386.76 | -25.02 | 0.035659 | 0.0044027 | 254.7006 | 229.6806 | -8.3566 | -0.034061 | 242.1906 | -12.51 | 246.3606 | 0.98715 | -0.05099 | 0.98715 | -0.05099
386.78 | -24.5708 | 0.035659 | 0.004547 | 254.6804 | 230.1096 | -8.3364 | -0.033978 | 242.395 | -12.2854 | 246.4901 | 0.98798 | -0.050074 | 0.98798 | -0.050074
386.8 | -23.5404 | 0.035659 | 0.0051244 | 254.5059 | 230.9655 | -8.1619 | -0.033267 | 242.7357 | -11.7702 | 246.6591 | 0.98937 | -0.047974 | 0.98937 | -0.047974
386.82 | -23.2498 | 0.035468 | 0.0058462 | 254.4019 | 231.1521 | -8.0579 | -0.032843 | 242.777 | -11.6249 | 246.652 | 0.98954 | -0.047382 | 0.98954 | -0.047382
386.84 | -21.2155 | 0.035468 | 0.0069288 | 253.9974 | 232.7819 | -7.6534 | -0.031195 | 243.3897 | -10.6077 | 246.9256 | 0.99203 | -0.043236 | 0.99203 | -0.043236
386.86 | -19.3396 | 0.035659 | 0.0083001 | 252.5457 | 233.2061 | -7.2017 | -0.029353 | 242.8759 | -9.6698 | 246.0992 | 0.98994 | -0.039413 | 0.98994 | -0.039413
386.88 | -17.1203 | 0.035849 | 0.0098158 | 252.9338 | 235.8135 | -6.5898 | -0.026859 | 244.3736 | -8.5602 | 247.227 | 0.99604 | -0.03489 | 0.99604 | -0.03489
386.9 | -14.399 | 0.036231 | 0.01162 | 251.1819 | 236.7829 | -5.8379 | -0.023795 | 243.9824 | -7.1995 | 246.3822 | 0.99445 | -0.029345 | 0.99445 | -0.029345
386.92 | -11.9948 | 0.036421 | 0.012919 | 250.4824 | 238.4876 | -5.1384 | -0.020944 | 244.485 | -5.9974 | 246.4841 | 0.9965 | -0.024445 | 0.9965 | -0.024445
386.94 | -9.1678 | 0.036612 | 0.014435 | 249.712 | 240.5442 | -4.368 | -0.017804 | 245.1281 | -4.5839 | 246.6561 | 0.99912 | -0.018684 | 0.99912 | -0.018684
386.96 | -6.3409 | 0.036803 | 0.016023 | 248.7618 | 242.4209 | -3.4178 | -0.013931 | 245.5914 | -3.1704 | 246.6482 | 1.001 | -0.012922 | 1.001 | -0.012922
386.98 | -2.8534 | 0.036803 | 0.017755 | 247.784 | 244.9306 | -2.44 | -0.0099452 | 246.3573 | -1.4267 | 246.8329 | 1.0041 | -0.0058151 | 1.0041 | -0.0058151
387 | 0.29062 | 0.036994 | 0.019343 | 246.8578 | 247.1484 | -1.5138 | -0.0061701 | 247.0031 | 0.14531 | 246.9547 | 1.0068 | 0.00059228 | 1.0068 | 0.00059228
387.02 | 2.9855 | 0.037184 | 0.020931 | 246.0031 | 248.9886 | -0.6591 | -0.0026864 | 247.4958 | 1.4927 | 246.9983 | 1.0088 | 0.0060843 | 1.0088 | 0.0060843
387.04 | 6.1559 | 0.037566 | 0.02288 | 244.9916 | 251.1475 | 0.3524 | 0.0014364 | 248.0696 | 3.078 | 247.0436 | 1.0111 | 0.012545 | 1.0111 | 0.012545
387.06 | 9.3263 | 0.037566 | 0.024684 | 243.8798 | 253.2061 | 1.4642 | 0.0059679 | 248.543 | 4.6632 | 246.9886 | 1.013 | 0.019007 | 1.013 | 0.019007
387.08 | 12.0476 | 0.037756 | 0.0262 | 243.0249 | 255.0725 | 2.3191 | 0.0094524 | 249.0487 | 6.0238 | 247.0408 | 1.0151 | 0.024553 | 1.0151 | 0.024553
387.1 | 14.6104 | 0.038138 | 0.027499 | 242.1926 | 256.803 | 3.1514 | 0.012845 | 249.4978 | 7.3052 | 247.0627 | 1.0169 | 0.029775 | 1.0169 | 0.029775
387.12 | 17.0939 | 0.038138 | 0.029014 | 241.4492 | 258.5431 | 3.8948 | 0.015875 | 249.9961 | 8.5469 | 247.1472 | 1.019 | 0.034837 | 1.019 | 0.034837
387.14 | 19.4189 | 0.038328 | 0.030386 | 239.5622 | 258.9811 | 4.7818 | 0.01949 | 249.2716 | 9.7094 | 246.0352 | 1.016 | 0.039575 | 1.016 | 0.039575
387.16 | 21.0834 | 0.038519 | 0.031468 | 239.9392 | 261.0226 | 5.4048 | 0.022029 | 250.4809 | 10.5417 | 246.967 | 1.0209 | 0.042967 | 1.0209 | 0.042967
387.18 | 22.695 | 0.03871 | 0.03219 | 239.4263 | 262.1213 | 5.9177 | 0.02412 | 250.7738 | 11.3475 | 246.9913 | 1.0221 | 0.046251 | 1.0221 | 0.046251
387.2 | 23.5933 | 0.0389 | 0.03284 | 239.0252 | 262.6185 | 6.3188 | 0.025755 | 250.8218 | 11.7966 | 246.8896 | 1.0223 | 0.048082 | 1.0223 | 0.048082
387.22 | 24.9143 | 0.039091 | 0.033561 | 237.5524 | 262.4667 | 6.7916 | 0.027682 | 250.0095 | 12.4571 | 245.8572 | 1.019 | 0.050774 | 1.019 | 0.050774
387.24 | 24.835 | 0.039091 | 0.033994 | 238.3115 | 263.1465 | 7.0325 | 0.028664 | 250.729 | 12.4175 | 246.5898 | 1.0219 | 0.050613 | 1.0219 | 0.050613
387.26 | 25.2049 | 0.039091 | 0.034139 | 238.1716 | 263.3765 | 7.1724 | 0.029234 | 250.7741 | 12.6025 | 246.5732 | 1.0221 | 0.051366 | 1.0221 | 0.051366
387.28 | 24.7558 | 0.039282 | 0.033994 | 237.1088 | 261.8646 | 7.2352 | 0.02949 | 249.4867 | 12.3779 | 245.3607 | 1.0169 | 0.050451 | 1.0169 | 0.050451
387.3 | 23.9103 | 0.039282 | 0.033417 | 238.2401 | 262.1504 | 7.1039 | 0.028955 | 250.1953 | 11.9552 | 246.2102 | 1.0198 | 0.048728 | 1.0198 | 0.048728
387.32 | 22.51 | 0.039282 | 0.032768 | 237.5179 | 260.0279 | 6.8261 | 0.027823 | 248.7729 | 11.255 | 245.0212 | 1.014 | 0.045874 | 1.014 | 0.045874
387.34 | 21.2947 | 0.039282 | 0.031613 | 238.8002 | 260.0949 | 6.5438 | 0.026672 | 249.4476 | 10.6474 | 245.8984 | 1.0167 | 0.043398 | 1.0167 | 0.043398
387.36 | 19.1547 | 0.039282 | 0.030241 | 239.3322 | 258.4869 | 6.0118 | 0.024504 | 248.9095 | 9.5773 | 245.7171 | 1.0145 | 0.039036 | 1.0145 | 0.039036
387.38 | 17.0411 | 0.039091 | 0.029014 | 239.8584 | 256.8995 | 5.4856 | 0.022359 | 248.3789 | 8.5205 | 245.5388 | 1.0124 | 0.034729 | 1.0124 | 0.034729
387.4 | 14.6104 | 0.0389 | 0.02721 | 240.5691 | 255.1795 | 4.7749 | 0.019462 | 247.8743 | 7.3052 | 245.4392 | 1.0103 | 0.029775 | 1.0103 | 0.029775
387.42 | 11.9948 | 0.038519 | 0.025694 | 241.2729 | 253.2677 | 4.0711 | 0.016593 | 247.2703 | 5.9974 | 245.2712 | 1.0079 | 0.024445 | 1.0079 | 0.024445
387.44 | 9.0886 | 0.038328 | 0.024106 | 242.1227 | 251.2113 | 3.2213 | 0.01313 | 246.667 | 4.5443 | 245.1522 | 1.0054 | 0.018522 | 1.0054 | 0.018522
387.46 | 6.2088 | 0.038138 | 0.022591 | 243.0128 | 249.2216 | 2.3312 | 0.0095018 | 246.1172 | 3.1044 | 245.0824 | 1.0032 | 0.012653 | 1.0032 | 0.012653
387.48 | 2.9591 | 0.037947 | 0.020931 | 243.9341 | 246.8932 | 1.4099 | 0.0057466 | 245.4136 | 1.4795 | 244.9205 | 1.0003 | 0.0060304 | 1.0003 | 0.0060304
387.5 | 0 | 0.037756 | 0.019271 | 244.874 | 244.874 | 0.47 | 0.0019157 | 244.874 | 0 | 244.874 | 0.99808 | 0 | 0.99808 | 0
387.52 | -3.1704 | 0.037756 | 0.017755 | 245.73 | 242.5596 | -0.386 | -0.0015733 | 244.1448 | -1.5852 | 244.6732 | 0.99511 | -0.0064612 | 0.99511 | -0.0064612
387.54 | -6.288 | 0.037375 | 0.015951 | 247.7611 | 241.4731 | -1.4171 | -0.005776 | 244.6171 | -3.144 | 245.6651 | 0.99704 | -0.012815 | 0.99704 | -0.012815
387.56 | -9.3263 | 0.037184 | 0.014002 | 248.7682 | 239.4419 | -2.4242 | -0.0098808 | 244.105 | -4.6632 | 245.6594 | 0.99495 | -0.019007 | 0.99495 | -0.019007
387.58 | -12.0741 | 0.036994 | 0.012486 | 249.6087 | 237.5346 | -3.2647 | -0.013307 | 243.5717 | -6.037 | 245.584 | 0.99278 | -0.024606 | 0.99278 | -0.024606
387.6 | -14.6368 | 0.036803 | 0.010971 | 250.4753 | 235.8385 | -4.1313 | -0.016839 | 243.1569 | -7.3184 | 245.5964 | 0.99109 | -0.029829 | 0.99109 | -0.029829
387.62 | -17.1996 | 0.036803 | 0.0094549 | 251.4478 | 234.2482 | -5.1038 | -0.020803 | 242.848 | -8.5998 | 245.7146 | 0.98983 | -0.035052 | 0.98983 | -0.035052
387.64 | -19.1547 | 0.036612 | 0.0081558 | 252.2417 | 233.087 | -5.8977 | -0.024038 | 242.6644 | -9.5773 | 245.8568 | 0.98908 | -0.039036 | 0.98908 | -0.039036
387.66 | -21.1626 | 0.036421 | 0.0070732 | 252.9117 | 231.7491 | -6.5677 | -0.026769 | 242.3304 | -10.5813 | 245.8575 | 0.98772 | -0.043128 | 0.98772 | -0.043128
387.68 | -22.5365 | 0.036231 | 0.0062071 | 253.428 | 230.8915 | -7.084 | -0.028874 | 242.1598 | -11.2682 | 245.9158 | 0.98702 | -0.045928 | 0.98702 | -0.045928
387.7 | -23.699 | 0.03604 | 0.0054131 | 254.0433 | 230.3443 | -7.6993 | -0.031382 | 242.1938 | -11.8495 | 246.1436 | 0.98716 | -0.048297 | 0.98716 | -0.048297
387.72 | -24.4916 | 0.035849 | 0.0047636 | 254.3611 | 229.8695 | -8.0171 | -0.032677 | 242.1153 | -12.2458 | 246.1972 | 0.98684 | -0.049913 | 0.98684 | -0.049913
387.74 | -24.8879 | 0.035849 | 0.004547 | 254.6323 | 229.7444 | -8.2883 | -0.033782 | 242.1884 | -12.4439 | 246.3363 | 0.98714 | -0.05072 | 0.98714 | -0.05072
387.76 | -25.0992 | 0.035659 | 0.0042583 | 254.8215 | 229.7223 | -8.4775 | -0.034554 | 242.2719 | -12.5496 | 246.4551 | 0.98748 | -0.051151 | 0.98748 | -0.051151
387.78 | -24.7029 | 0.035659 | 0.0046914 | 254.7585 | 230.0556 | -8.4145 | -0.034297 | 242.407 | -12.3515 | 246.5242 | 0.98803 | -0.050343 | 0.98803 | -0.050343
387.8 | -23.6725 | 0.035468 | 0.0051244 | 254.6144 | 230.9419 | -8.2704 | -0.033709 | 242.7781 | -11.8363 | 246.7236 | 0.98954 | -0.048244 | 0.98954 | -0.048244
387.82 | -22.9592 | 0.035468 | 0.0058462 | 254.4702 | 231.511 | -8.1262 | -0.033122 | 242.9906 | -11.4796 | 246.8171 | 0.99041 | -0.04679 | 0.99041 | -0.04679
387.84 | -20.6342 | 0.035468 | 0.0072175 | 254.0178 | 233.3836 | -7.6738 | -0.031278 | 243.7007 | -10.3171 | 247.1397 | 0.9933 | -0.042052 | 0.9933 | -0.042052
387.86 | -19.4453 | 0.035659 | 0.0081558 | 252.6691 | 233.2238 | -7.3251 | -0.029856 | 242.9465 | -9.7226 | 246.1873 | 0.99023 | -0.039629 | 0.99023 | -0.039629
387.88 | -16.9882 | 0.035659 | 0.0098158 | 252.0969 | 235.1087 | -6.7529 | -0.027524 | 243.6028 | -8.4941 | 246.4342 | 0.9929 | -0.034621 | 0.9929 | -0.034621
387.9 | -14.7953 | 0.03604 | 0.011476 | 251.3748 | 236.5795 | -6.0308 | -0.024581 | 243.9771 | -7.3977 | 246.443 | 0.99443 | -0.030152 | 0.99443 | -0.030152
387.92 | -11.8098 | 0.036421 | 0.012919 | 250.5218 | 238.712 | -5.1778 | -0.021104 | 244.6169 | -5.9049 | 246.5852 | 0.99704 | -0.024068 | 0.99704 | -0.024068
387.94 | -9.1414 | 0.036612 | 0.014291 | 249.8099 | 240.6685 | -4.4659 | -0.018203 | 245.2392 | -4.5707 | 246.7628 | 0.99957 | -0.01863 | 0.99957 | -0.01863
387.96 | -6.288 | 0.036803 | 0.015951 | 248.8854 | 242.5974 | -3.5414 | -0.014434 | 245.7414 | -3.144 | 246.7894 | 1.0016 | -0.012815 | 1.0016 | -0.012815
387.98 | -2.827 | 0.036994 | 0.017755 | 247.8661 | 245.0391 | -2.5221 | -0.01028 | 246.4526 | -1.4135 | 246.9238 | 1.0045 | -0.0057612 | 1.0045 | -0.0057612
388 | -0.36988 | 0.036994 | 0.019415 | 246.0132 | 245.6433 | -1.6692 | -0.0068035 | 245.8283 | -0.18494 | 245.8899 | 1.002 | -0.00075381 | 1.002 | -0.00075381
388.02 | 3.2233 | 0.037184 | 0.020931 | 246.098 | 249.3213 | -0.754 | -0.0030732 | 247.7096 | 1.6116 | 247.1724 | 1.0096 | 0.0065689 | 1.0096 | 0.0065689
388.04 | 6.2352 | 0.037566 | 0.022735 | 245.0491 | 251.2843 | 0.2949 | 0.001202 | 248.1667 | 3.1176 | 247.1275 | 1.0115 | 0.012707 | 1.0115 | 0.012707
388.06 | 9.1414 | 0.037756 | 0.024684 | 244.0813 | 253.2227 | 1.2627 | 0.0051467 | 248.652 | 4.5707 | 247.1284 | 1.0135 | 0.01863 | 1.0135 | 0.01863
388.08 | 12.4175 | 0.037947 | 0.026272 | 243.115 | 255.5325 | 2.229 | 0.0090852 | 249.3238 | 6.2088 | 247.2542 | 1.0162 | 0.025306 | 1.0162 | 0.025306
388.1 | 14.8482 | 0.038138 | 0.027499 | 242.3229 | 257.1711 | 3.0211 | 0.012314 | 249.747 | 7.4241 | 247.2723 | 1.0179 | 0.03026 | 1.0179 | 0.03026
388.12 | 17.0675 | 0.038138 | 0.02887 | 241.5711 | 258.6386 | 3.7729 | 0.015378 | 250.1048 | 8.5337 | 247.2603 | 1.0194 | 0.034783 | 1.0194 | 0.034783
388.14 | 19.1018 | 0.038328 | 0.030458 | 240.691 | 259.7928 | 4.653 | 0.018965 | 250.2419 | 9.5509 | 247.0583 | 1.02 | 0.038929 | 1.02 | 0.038929
388.16 | 21.189 | 0.03871 | 0.031541 | 239.0426 | 260.2316 | 5.3014 | 0.021608 | 249.6371 | 10.5945 | 246.1056 | 1.0175 | 0.043182 | 1.0175 | 0.043182
388.18 | 22.51 | 0.0389 | 0.03219 | 238.5448 | 261.0548 | 5.7992 | 0.023637 | 249.7998 | 11.255 | 246.0481 | 1.0182 | 0.045874 | 1.0182 | 0.045874
388.2 | 23.5933 | 0.0389 | 0.032912 | 238.0805 | 261.6738 | 6.2635 | 0.025529 | 249.8771 | 11.7966 | 245.9449 | 1.0185 | 0.048082 | 1.0185 | 0.048082
388.22 | 24.3859 | 0.0389 | 0.033561 | 237.6437 | 262.0296 | 6.7003 | 0.02731 | 249.8366 | 12.1929 | 245.7723 | 1.0183 | 0.049697 | 1.0183 | 0.049697
388.24 | 25.0464 | 0.039091 | 0.033994 | 238.3529 | 263.3993 | 6.9911 | 0.028495 | 250.8761 | 12.5232 | 246.7017 | 1.0225 | 0.051043 | 1.0225 | 0.051043
388.26 | 25.1256 | 0.039282 | 0.034139 | 237.2374 | 262.363 | 7.1066 | 0.028966 | 249.8002 | 12.5628 | 245.6126 | 1.0182 | 0.051205 | 1.0182 | 0.051205
388.28 | 24.6237 | 0.039282 | 0.033994 | 237.2295 | 261.8532 | 7.1145 | 0.028998 | 249.5413 | 12.3118 | 245.4374 | 1.0171 | 0.050182 | 1.0171 | 0.050182
388.3 | 23.5404 | 0.039282 | 0.033561 | 237.3529 | 260.8933 | 6.9911 | 0.028495 | 249.1231 | 11.7702 | 245.1997 | 1.0154 | 0.047974 | 1.0154 | 0.047974
388.32 | 22.8007 | 0.039282 | 0.032695 | 237.5785 | 260.3792 | 6.7655 | 0.027576 | 248.9788 | 11.4003 | 245.1787 | 1.0148 | 0.046467 | 1.0148 | 0.046467
388.34 | 21.1362 | 0.039282 | 0.031613 | 238.9673 | 260.1035 | 6.3767 | 0.025991 | 249.5354 | 10.5681 | 246.0127 | 1.0171 | 0.043075 | 1.0171 | 0.043075
388.36 | 19.3132 | 0.039282 | 0.03053 | 239.3173 | 258.6305 | 6.0267 | 0.024564 | 248.9739 | 9.6566 | 245.755 | 1.0148 | 0.039359 | 1.0148 | 0.039359
388.38 | 17.2788 | 0.039091 | 0.029014 | 238.8848 | 256.1636 | 5.4592 | 0.022251 | 247.5242 | 8.6394 | 244.6444 | 1.0089 | 0.035213 | 1.0089 | 0.035213
388.4 | 14.8218 | 0.0389 | 0.027354 | 240.5486 | 255.3704 | 4.7954 | 0.019546 | 247.9595 | 7.4109 | 245.4892 | 1.0107 | 0.030206 | 1.0107 | 0.030206
388.42 | 11.8363 | 0.03871 | 0.025694 | 241.3091 | 253.1454 | 4.0349 | 0.016446 | 247.2272 | 5.9181 | 245.2545 | 1.0077 | 0.024122 | 1.0077 | 0.024122
388.44 | 9.0093 | 0.038519 | 0.024395 | 242.097 | 251.1063 | 3.247 | 0.013234 | 246.6017 | 4.5047 | 245.1001 | 1.0051 | 0.018361 | 1.0051 | 0.018361
388.46 | 6.0238 | 0.038138 | 0.022735 | 243.0417 | 249.0655 | 2.3023 | 0.009384 | 246.0536 | 3.0119 | 245.0496 | 1.0029 | 0.012276 | 1.0029 | 0.012276
388.48 | 2.9326 | 0.038138 | 0.021075 | 243.923 | 246.8556 | 1.421 | 0.0057919 | 245.3893 | 1.4663 | 244.9005 | 1.0002 | 0.0059766 | 1.0002 | 0.0059766
388.5 | 0.02642 | 0.037947 | 0.019415 | 244.8 | 244.8264 | 0.544 | 0.0022173 | 244.8132 | 0.01321 | 244.8088 | 0.99784 | 5.3843e-05 | 0.99784 | 5.3843e-05
388.52 | -2.9326 | 0.037756 | 0.017899 | 245.7078 | 242.7752 | -0.3638 | -0.0014828 | 244.2415 | -1.4663 | 244.7303 | 0.99551 | -0.0059766 | 0.99551 | -0.0059766
388.54 | -6.1031 | 0.037566 | 0.015951 | 246.7044 | 240.6013 | -1.3604 | -0.0055449 | 243.6529 | -3.0515 | 244.67 | 0.99311 | -0.012438 | 0.99311 | -0.012438
388.56 | -9.3528 | 0.037375 | 0.014146 | 247.8149 | 238.4621 | -2.4709 | -0.010071 | 243.1385 | -4.6764 | 244.6973 | 0.99101 | -0.019061 | 0.99101 | -0.019061
388.58 | -12.4704 | 0.037184 | 0.012486 | 248.6847 | 236.2143 | -3.3407 | -0.013616 | 242.4495 | -6.2352 | 244.5279 | 0.9882 | -0.025414 | 0.9882 | -0.025414
388.6 | -14.901 | 0.036994 | 0.010971 | 250.5603 | 235.6593 | -4.2163 | -0.017185 | 243.1098 | -7.4505 | 245.5933 | 0.99089 | -0.030368 | 0.99089 | -0.030368
388.62 | -17.0675 | 0.036803 | 0.0094549 | 251.3635 | 234.296 | -5.0195 | -0.020459 | 242.8298 | -8.5337 | 245.6743 | 0.98975 | -0.034783 | 0.98975 | -0.034783
388.64 | -19.4189 | 0.036612 | 0.0083001 | 252.1775 | 232.7586 | -5.8335 | -0.023777 | 242.4681 | -9.7094 | 245.7045 | 0.98828 | -0.039575 | 0.98828 | -0.039575
388.66 | -21.4268 | 0.036421 | 0.0070732 | 252.901 | 231.4742 | -6.557 | -0.026726 | 242.1876 | -10.7134 | 245.7587 | 0.98713 | -0.043667 | 0.98713 | -0.043667
388.68 | -22.5629 | 0.036421 | 0.0062071 | 253.3683 | 230.8054 | -7.0243 | -0.02863 | 242.0869 | -11.2814 | 245.8473 | 0.98672 | -0.045982 | 0.98672 | -0.045982
388.7 | -23.5933 | 0.03604 | 0.0055575 | 253.8199 | 230.2266 | -7.4759 | -0.030471 | 242.0233 | -11.7966 | 245.9555 | 0.98646 | -0.048082 | 0.98646 | -0.048082
388.72 | -24.7293 | 0.035849 | 0.0048357 | 254.3734 | 229.6441 | -8.0294 | -0.032727 | 242.0087 | -12.3647 | 246.1303 | 0.98641 | -0.050397 | 0.98641 | -0.050397
388.74 | -24.4123 | 0.035849 | 0.0046914 | 254.4783 | 230.066 | -8.1343 | -0.033155 | 242.2721 | -12.2062 | 246.3409 | 0.98748 | -0.049751 | 0.98748 | -0.049751
388.76 | -24.5972 | 0.035849 | 0.004547 | 254.5942 | 229.997 | -8.2502 | -0.033627 | 242.2956 | -12.2986 | 246.3951 | 0.98757 | -0.050128 | 0.98757 | -0.050128
388.78 | -24.518 | 0.035659 | 0.004547 | 254.6736 | 230.1556 | -8.3296 | -0.033951 | 242.4146 | -12.259 | 246.5009 | 0.98806 | -0.049967 | 0.98806 | -0.049967
388.8 | -24.0953 | 0.035659 | 0.0049801 | 254.6342 | 230.5389 | -8.2902 | -0.03379 | 242.5866 | -12.0476 | 246.6024 | 0.98876 | -0.049105 | 0.98876 | -0.049105
388.82 | -22.6421 | 0.035659 | 0.0058462 | 254.3513 | 231.7092 | -8.0073 | -0.032637 | 243.0302 | -11.3211 | 246.8039 | 0.99057 | -0.046144 | 0.99057 | -0.046144
388.84 | -21.0305 | 0.035659 | 0.0069288 | 254.0049 | 232.9744 | -7.6609 | -0.031225 | 243.4896 | -10.5153 | 246.9947 | 0.99244 | -0.042859 | 0.99244 | -0.042859
388.86 | -19.4981 | 0.035849 | 0.0081558 | 253.6153 | 234.1172 | -7.2713 | -0.029637 | 243.8662 | -9.7491 | 247.1159 | 0.99398 | -0.039736 | 0.99398 | -0.039736
388.88 | -17.2788 | 0.03604 | 0.0099602 | 252.8876 | 235.6088 | -6.5436 | -0.026671 | 244.2482 | -8.6394 | 247.128 | 0.99553 | -0.035213 | 0.99553 | -0.035213
388.9 | -14.4255 | 0.036231 | 0.011476 | 251.2128 | 236.7873 | -5.8688 | -0.023921 | 244.0001 | -7.2127 | 246.4043 | 0.99452 | -0.029398 | 0.99452 | -0.029398
388.92 | -12.2854 | 0.036421 | 0.012775 | 251.6794 | 239.394 | -5.3354 | -0.021747 | 245.5367 | -6.1427 | 247.5843 | 1.0008 | -0.025037 | 1.0008 | -0.025037
388.94 | -9.5641 | 0.036803 | 0.014435 | 250.8616 | 241.2975 | -4.5176 | -0.018413 | 246.0795 | -4.7821 | 247.6736 | 1.003 | -0.019491 | 1.003 | -0.019491
388.96 | -5.8389 | 0.036994 | 0.016095 | 248.7388 | 242.8999 | -3.3948 | -0.013837 | 245.8194 | -2.9194 | 246.7925 | 1.0019 | -0.011899 | 1.0019 | -0.011899
388.98 | -3.1176 | 0.036994 | 0.017755 | 247.926 | 244.8084 | -2.582 | -0.010524 | 246.3672 | -1.5588 | 246.8868 | 1.0042 | -0.0063535 | 1.0042 | -0.0063535
389 | -0.15852 | 0.037184 | 0.019271 | 247.0372 | 246.8787 | -1.6932 | -0.0069013 | 246.9579 | -0.079261 | 246.9844 | 1.0066 | -0.00032306 | 1.0066 | -0.00032306
389.02 | 3.0119 | 0.037375 | 0.021075 | 246.0529 | 249.0648 | -0.7089 | -0.0028894 | 247.5589 | 1.506 | 247.0569 | 1.009 | 0.0061381 | 1.009 | 0.0061381
389.04 | 6.2616 | 0.037375 | 0.023024 | 244.9473 | 251.2089 | 0.3967 | 0.0016169 | 248.0781 | 3.1308 | 247.0345 | 1.0111 | 0.012761 | 1.0111 | 0.012761
389.06 | 9.2735 | 0.037756 | 0.02454 | 244.0365 | 253.31 | 1.3075 | 0.0053293 | 248.6733 | 4.6368 | 247.1277 | 1.0136 | 0.018899 | 1.0136 | 0.018899
389.08 | 11.8363 | 0.038138 | 0.026055 | 243.1968 | 255.0331 | 2.1472 | 0.0087518 | 249.1149 | 5.9181 | 247.1422 | 1.0154 | 0.024122 | 1.0154 | 0.024122
389.1 | 14.4255 | 0.038138 | 0.027499 | 241.3058 | 255.7313 | 3.0382 | 0.012383 | 248.5185 | 7.2127 | 246.1143 | 1.0129 | 0.029398 | 1.0129 | 0.029398
389.12 | 16.9618 | 0.038328 | 0.029159 | 240.3851 | 257.3469 | 3.9589 | 0.016136 | 248.866 | 8.4809 | 246.039 | 1.0144 | 0.034567 | 1.0144 | 0.034567
389.14 | 19.2075 | 0.038519 | 0.03053 | 240.6349 | 259.8424 | 4.7091 | 0.019194 | 250.2387 | 9.6038 | 247.0374 | 1.02 | 0.039144 | 1.02 | 0.039144
389.16 | 21.1098 | 0.03871 | 0.031468 | 238.9828 | 260.0926 | 5.3612 | 0.021852 | 249.5377 | 10.5549 | 246.0194 | 1.0171 | 0.043021 | 1.0171 | 0.043021
389.18 | 22.6157 | 0.0389 | 0.03219 | 238.4216 | 261.0373 | 5.9224 | 0.024139 | 249.7295 | 11.3079 | 245.9602 | 1.0179 | 0.04609 | 1.0179 | 0.04609
389.2 | 23.9367 | 0.0389 | 0.033128 | 237.9456 | 261.8823 | 6.3984 | 0.026079 | 249.914 | 11.9684 | 245.9245 | 1.0186 | 0.048782 | 1.0186 | 0.048782
389.22 | 24.4916 | 0.039091 | 0.03385 | 238.5322 | 263.0238 | 6.8118 | 0.027764 | 250.778 | 12.2458 | 246.6961 | 1.0221 | 0.049913 | 1.0221 | 0.049913
389.24 | 25.2842 | 0.039282 | 0.033994 | 237.2856 | 262.5698 | 7.0584 | 0.028769 | 249.9277 | 12.6421 | 245.7137 | 1.0187 | 0.051528 | 1.0187 | 0.051528
389.26 | 24.9935 | 0.039282 | 0.034283 | 237.1481 | 262.1416 | 7.1959 | 0.02933 | 249.6449 | 12.4968 | 245.4793 | 1.0175 | 0.050936 | 1.0175 | 0.050936
389.28 | 24.8879 | 0.039473 | 0.033994 | 237.1487 | 262.0366 | 7.1953 | 0.029327 | 249.5926 | 12.4439 | 245.4447 | 1.0173 | 0.05072 | 1.0173 | 0.05072
389.3 | 23.699 | 0.039473 | 0.033273 | 238.3121 | 262.0111 | 7.0319 | 0.028661 | 250.1616 | 11.8495 | 246.2118 | 1.0196 | 0.048297 | 1.0196 | 0.048297
389.32 | 22.7478 | 0.039473 | 0.032623 | 238.5296 | 261.2774 | 6.8144 | 0.027775 | 249.9035 | 11.3739 | 246.1122 | 1.0186 | 0.046359 | 1.0186 | 0.046359
389.34 | 21.1626 | 0.039473 | 0.031757 | 238.8404 | 260.003 | 6.5036 | 0.026508 | 249.4217 | 10.5813 | 245.8946 | 1.0166 | 0.043128 | 1.0166 | 0.043128
389.36 | 19.3396 | 0.039473 | 0.030386 | 239.3168 | 258.6564 | 6.0272 | 0.024566 | 248.9866 | 9.6698 | 245.7633 | 1.0148 | 0.039413 | 1.0148 | 0.039413
389.38 | 16.9882 | 0.039282 | 0.02887 | 239.9004 | 256.8886 | 5.4436 | 0.022188 | 248.3945 | 8.4941 | 245.5631 | 1.0124 | 0.034621 | 1.0124 | 0.034621
389.4 | 14.6897 | 0.039091 | 0.027354 | 240.5685 | 255.2582 | 4.7755 | 0.019465 | 247.9133 | 7.3448 | 245.4651 | 1.0105 | 0.029937 | 1.0105 | 0.029937
389.42 | 11.9684 | 0.03871 | 0.025767 | 241.3203 | 253.2887 | 4.0237 | 0.0164 | 247.3045 | 5.9842 | 245.3098 | 1.008 | 0.024391 | 1.008 | 0.024391
389.44 | 9.0357 | 0.038519 | 0.024395 | 242.063 | 251.0987 | 3.281 | 0.013373 | 246.5809 | 4.5179 | 245.0749 | 1.005 | 0.018414 | 1.005 | 0.018414
389.46 | 6.1823 | 0.038328 | 0.022735 | 242.9522 | 249.1345 | 2.3918 | 0.0097488 | 246.0434 | 3.0912 | 245.013 | 1.0029 | 0.012599 | 1.0029 | 0.012599
389.48 | 3.0119 | 0.038138 | 0.020931 | 243.8577 | 246.8696 | 1.4863 | 0.006058 | 245.3637 | 1.506 | 244.8617 | 1.0001 | 0.0061381 | 1.0001 | 0.0061381
389.5 | -0.23778 | 0.037947 | 0.019271 | 244.9313 | 244.6935 | 0.4127 | 0.0016821 | 244.8124 | -0.11889 | 244.852 | 0.99783 | -0.00048459 | 0.99783 | -0.00048459
389.52 | -3.1176 | 0.037756 | 0.017611 | 245.8039 | 242.6863 | -0.4599 | -0.0018745 | 244.2451 | -1.5588 | 244.7647 | 0.99552 | -0.0063535 | 0.99552 | -0.0063535
389.54 | -6.0767 | 0.037566 | 0.016095 | 246.6983 | 240.6216 | -1.3543 | -0.00552 | 243.66 | -3.0383 | 244.6727 | 0.99314 | -0.012384 | 0.99314 | -0.012384
389.56 | -9.2471 | 0.037375 | 0.014146 | 248.728 | 239.4809 | -2.384 | -0.009717 | 244.1045 | -4.6235 | 245.6456 | 0.99495 | -0.018845 | 0.99495 | -0.018845
389.58 | -12.259 | 0.037184 | 0.012414 | 249.7456 | 237.4866 | -3.4016 | -0.013865 | 243.6161 | -6.1295 | 245.6593 | 0.99296 | -0.024983 | 0.99296 | -0.024983
389.6 | -14.7425 | 0.036994 | 0.011043 | 249.5728 | 234.8303 | -4.2288 | -0.017236 | 242.2016 | -7.3712 | 244.6586 | 0.98719 | -0.030045 | 0.98719 | -0.030045
389.62 | -17.3053 | 0.036803 | 0.0097436 | 251.3571 | 234.0518 | -5.0131 | -0.020433 | 242.7045 | -8.6526 | 245.5887 | 0.98924 | -0.035267 | 0.98924 | -0.035267
389.64 | -19.8152 | 0.036612 | 0.0081558 | 252.3076 | 232.4924 | -5.9636 | -0.024307 | 242.4 | -9.9076 | 245.7025 | 0.988 | -0.040382 | 0.988 | -0.040382
389.66 | -21.0041 | 0.036421 | 0.0069288 | 252.8845 | 231.8804 | -6.5405 | -0.026658 | 242.3825 | -10.502 | 245.8831 | 0.98793 | -0.042805 | 0.98793 | -0.042805
389.68 | -22.2723 | 0.036421 | 0.0063514 | 253.3886 | 231.1163 | -7.0446 | -0.028713 | 242.2525 | -11.1361 | 245.9645 | 0.9874 | -0.04539 | 0.9874 | -0.04539
389.7 | -23.6725 | 0.036231 | 0.0055575 | 253.8736 | 230.2011 | -7.5296 | -0.03069 | 242.0373 | -11.8363 | 245.9828 | 0.98652 | -0.048244 | 0.98652 | -0.048244
389.72 | -24.333 | 0.03604 | 0.0048357 | 254.3019 | 229.9689 | -7.9579 | -0.032436 | 242.1354 | -12.1665 | 246.1909 | 0.98692 | -0.04959 | 0.98692 | -0.04959
389.74 | -24.8614 | 0.03604 | 0.0046914 | 254.5738 | 229.7124 | -8.2298 | -0.033544 | 242.1431 | -12.4307 | 246.2867 | 0.98695 | -0.050667 | 0.98695 | -0.050667
389.76 | -24.5708 | 0.035849 | 0.004547 | 254.6594 | 230.0886 | -8.3154 | -0.033893 | 242.374 | -12.2854 | 246.4691 | 0.98789 | -0.050074 | 0.98789 | -0.050074
389.78 | -24.4916 | 0.035849 | 0.004547 | 254.7775 | 230.2859 | -8.4335 | -0.034374 | 242.5317 | -12.2458 | 246.6136 | 0.98854 | -0.049913 | 0.98854 | -0.049913
389.8 | -23.9103 | 0.035659 | 0.0048357 | 253.6934 | 229.7831 | -8.3494 | -0.034031 | 241.7382 | -11.9552 | 245.7233 | 0.9853 | -0.048728 | 0.9853 | -0.048728
389.82 | -22.9592 | 0.035659 | 0.0057018 | 254.4578 | 231.4986 | -8.1138 | -0.033071 | 242.9782 | -11.4796 | 246.8047 | 0.99036 | -0.04679 | 0.99036 | -0.04679
389.84 | -20.9777 | 0.035659 | 0.0070732 | 253.074 | 232.0963 | -7.73 | -0.031507 | 242.5852 | -10.4888 | 246.0814 | 0.98876 | -0.042752 | 0.98876 | -0.042752
389.86 | -19.366 | 0.035849 | 0.0083001 | 252.5723 | 233.2063 | -7.2283 | -0.029462 | 242.8893 | -9.683 | 246.117 | 0.98999 | -0.039467 | 0.98999 | -0.039467
389.88 | -17.1203 | 0.036231 | 0.010105 | 252.9554 | 235.8351 | -6.6114 | -0.026947 | 244.3952 | -8.5602 | 247.2486 | 0.99613 | -0.03489 | 0.99613 | -0.03489
389.9 | -14.399 | 0.036421 | 0.011476 | 251.2393 | 236.8403 | -5.8953 | -0.024029 | 244.0398 | -7.1995 | 246.4396 | 0.99468 | -0.029345 | 0.99468 | -0.029345
389.92 | -12.2854 | 0.036612 | 0.012775 | 250.6371 | 238.3517 | -5.2931 | -0.021574 | 244.4944 | -6.1427 | 246.542 | 0.99654 | -0.025037 | 0.99654 | -0.025037
389.94 | -9.2471 | 0.036803 | 0.014579 | 249.6942 | 240.4471 | -4.3502 | -0.017731 | 245.0707 | -4.6235 | 246.6118 | 0.99889 | -0.018845 | 0.99889 | -0.018845
389.96 | -6.1031 | 0.036994 | 0.016095 | 248.78 | 242.6769 | -3.436 | -0.014005 | 245.7285 | -3.0515 | 246.7456 | 1.0016 | -0.012438 | 1.0016 | -0.012438
389.98 | -2.7741 | 0.036994 | 0.017755 | 247.8807 | 245.1066 | -2.5367 | -0.010339 | 246.4936 | -1.3871 | 246.956 | 1.0047 | -0.0056535 | 1.0047 | -0.0056535
390 | -0.079261 | 0.037184 | 0.019271 | 247.0065 | 246.9272 | -1.6625 | -0.0067762 | 246.9669 | -0.03963 | 246.9801 | 1.0066 | -0.00016153 | 1.0066 | -0.00016153
390.02 | 3.2497 | 0.037566 | 0.021075 | 245.9808 | 249.2305 | -0.6368 | -0.0025955 | 247.6056 | 1.6248 | 247.064 | 1.0092 | 0.0066227 | 1.0092 | 0.0066227
390.04 | 6.288 | 0.037756 | 0.023024 | 243.9727 | 250.2607 | 0.3713 | 0.0015134 | 247.1167 | 3.144 | 246.0687 | 1.0072 | 0.012815 | 1.0072 | 0.012815
390.06 | 9.0886 | 0.037756 | 0.024684 | 243.0043 | 252.0929 | 1.3397 | 0.0054605 | 247.5486 | 4.5443 | 246.0338 | 1.009 | 0.018522 | 1.009 | 0.018522
390.08 | 11.9419 | 0.037947 | 0.026055 | 243.1372 | 255.0791 | 2.2068 | 0.0089947 | 249.1082 | 5.971 | 247.1178 | 1.0153 | 0.024337 | 1.0153 | 0.024337
390.1 | 14.4783 | 0.038138 | 0.027715 | 241.2268 | 255.7051 | 3.1172 | 0.012705 | 248.4659 | 7.2391 | 246.0529 | 1.0127 | 0.029506 | 1.0127 | 0.029506
390.12 | 17.0939 | 0.038328 | 0.029303 | 240.308 | 257.4019 | 4.036 | 0.01645 | 248.8549 | 8.5469 | 246.006 | 1.0143 | 0.034837 | 1.0143 | 0.034837
390.14 | 19.2075 | 0.038519 | 0.030386 | 239.6331 | 258.8406 | 4.7109 | 0.019201 | 249.2369 | 9.6038 | 246.0356 | 1.0159 | 0.039144 | 1.0159 | 0.039144
390.16 | 21.1362 | 0.03871 | 0.031468 | 238.96 | 260.0962 | 5.384 | 0.021945 | 249.5281 | 10.5681 | 246.0054 | 1.0171 | 0.043075 | 1.0171 | 0.043075
390.18 | 22.5629 | 0.0389 | 0.032479 | 238.4382 | 261.0011 | 5.9058 | 0.024072 | 249.7196 | 11.2814 | 245.9592 | 1.0178 | 0.045982 | 1.0178 | 0.045982
390.2 | 23.6461 | 0.039091 | 0.033273 | 237.8792 | 261.5253 | 6.4648 | 0.02635 | 249.7023 | 11.8231 | 245.7612 | 1.0178 | 0.04819 | 1.0178 | 0.04819
390.22 | 24.7029 | 0.039282 | 0.03385 | 237.4896 | 262.1925 | 6.8544 | 0.027938 | 249.8411 | 12.3515 | 245.7239 | 1.0183 | 0.050343 | 1.0183 | 0.050343
390.24 | 24.7029 | 0.039282 | 0.033994 | 237.2727 | 261.9756 | 7.0713 | 0.028822 | 249.6242 | 12.3515 | 245.507 | 1.0174 | 0.050343 | 1.0174 | 0.050343
390.26 | 25.2842 | 0.039473 | 0.034283 | 238.0643 | 263.3485 | 7.2797 | 0.029671 | 250.7064 | 12.6421 | 246.4924 | 1.0219 | 0.051528 | 1.0219 | 0.051528
390.28 | 24.5708 | 0.039473 | 0.03385 | 237.1199 | 261.6907 | 7.2241 | 0.029445 | 249.4053 | 12.2854 | 245.3102 | 1.0166 | 0.050074 | 1.0166 | 0.050074
390.3 | 23.7782 | 0.039473 | 0.033417 | 237.2751 | 261.0533 | 7.0689 | 0.028812 | 249.1642 | 11.8891 | 245.2012 | 1.0156 | 0.048459 | 1.0156 | 0.048459
390.32 | 22.1666 | 0.039473 | 0.032479 | 238.5875 | 260.7541 | 6.7565 | 0.027539 | 249.6708 | 11.0833 | 245.9764 | 1.0176 | 0.045174 | 1.0176 | 0.045174
390.34 | 21.374 | 0.039473 | 0.031757 | 238.7879 | 260.1619 | 6.5561 | 0.026722 | 249.4749 | 10.687 | 245.9126 | 1.0168 | 0.043559 | 1.0168 | 0.043559
390.36 | 19.2604 | 0.039473 | 0.03053 | 239.2192 | 258.4796 | 6.1248 | 0.024964 | 248.8494 | 9.6302 | 245.6393 | 1.0143 | 0.039252 | 1.0143 | 0.039252
390.38 | 16.9882 | 0.039282 | 0.029014 | 239.8104 | 256.7986 | 5.5336 | 0.022554 | 248.3045 | 8.4941 | 245.4731 | 1.0121 | 0.034621 | 1.0121 | 0.034621
390.4 | 14.6897 | 0.039091 | 0.027354 | 240.457 | 255.1467 | 4.887 | 0.019919 | 247.8018 | 7.3448 | 245.3536 | 1.01 | 0.029937 | 1.01 | 0.029937
390.42 | 12.0476 | 0.0389 | 0.025694 | 241.2858 | 253.3334 | 4.0582 | 0.016541 | 247.3096 | 6.0238 | 245.3017 | 1.008 | 0.024553 | 1.008 | 0.024553
390.44 | 9.1678 | 0.03871 | 0.024251 | 242.0827 | 251.2505 | 3.2613 | 0.013293 | 246.6666 | 4.5839 | 245.1386 | 1.0054 | 0.018684 | 1.0054 | 0.018684
390.46 | 6.1823 | 0.038328 | 0.02288 | 242.8708 | 249.0531 | 2.4732 | 0.010081 | 245.962 | 3.0912 | 244.9316 | 1.0025 | 0.012599 | 1.0025 | 0.012599
390.48 | 3.144 | 0.038138 | 0.021075 | 243.8292 | 246.9732 | 1.5148 | 0.0061742 | 245.4012 | 1.572 | 244.8772 | 1.0002 | 0.0064073 | 1.0002 | 0.0064073
390.5 | -0.18494 | 0.038138 | 0.019415 | 244.7881 | 244.6032 | 0.5559 | 0.0022658 | 244.6956 | -0.092471 | 244.7265 | 0.99736 | -0.0003769 | 0.99736 | -0.0003769
390.52 | -3.1704 | 0.037947 | 0.017755 | 245.6937 | 242.5233 | -0.3497 | -0.0014253 | 244.1085 | -1.5852 | 244.6369 | 0.99496 | -0.0064612 | 0.99496 | -0.0064612
390.54 | -6.288 | 0.037756 | 0.016095 | 246.6797 | 240.3917 | -1.3357 | -0.0054442 | 243.5357 | -3.144 | 244.5837 | 0.99263 | -0.012815 | 0.99263 | -0.012815
390.56 | -9.2735 | 0.037375 | 0.014146 | 247.6638 | 238.3903 | -2.3198 | -0.0094553 | 243.027 | -4.6368 | 244.5726 | 0.99056 | -0.018899 | 0.99056 | -0.018899
390.58 | -12.1797 | 0.037184 | 0.012486 | 249.6661 | 237.4864 | -3.3221 | -0.013541 | 243.5762 | -6.0899 | 245.6062 | 0.99279 | -0.024822 | 0.99279 | -0.024822
390.6 | -14.6104 | 0.036994 | 0.011115 | 250.444 | 235.8336 | -4.1 | -0.016711 | 243.1388 | -7.3052 | 245.5739 | 0.99101 | -0.029775 | 0.99101 | -0.029775
390.62 | -17.0411 | 0.036994 | 0.0098158 | 251.2463 | 234.2052 | -4.9023 | -0.019981 | 242.7258 | -8.5205 | 245.5659 | 0.98933 | -0.034729 | 0.98933 | -0.034729
390.64 | -19.4717 | 0.036803 | 0.0083001 | 252.1234 | 232.6517 | -5.7794 | -0.023556 | 242.3875 | -9.7359 | 245.6328 | 0.98795 | -0.039682 | 0.98795 | -0.039682
390.66 | -21.1098 | 0.036612 | 0.0071453 | 252.7983 | 231.6885 | -6.4543 | -0.026307 | 242.2434 | -10.5549 | 245.7617 | 0.98736 | -0.043021 | 0.98736 | -0.043021
390.68 | -22.5893 | 0.036421 | 0.0062071 | 253.3774 | 230.7881 | -7.0334 | -0.028668 | 242.0827 | -11.2947 | 245.8476 | 0.98671 | -0.046036 | 0.98671 | -0.046036
390.7 | -23.8311 | 0.036231 | 0.0055575 | 253.8417 | 230.0106 | -7.4977 | -0.03056 | 241.9262 | -11.9155 | 245.898 | 0.98607 | -0.048567 | 0.98607 | -0.048567
390.72 | -24.4387 | 0.03604 | 0.0051244 | 254.1356 | 229.6969 | -7.7916 | -0.031758 | 241.9162 | -12.2194 | 245.9894 | 0.98603 | -0.049805 | 0.98603 | -0.049805
390.74 | -24.8614 | 0.03604 | 0.0046192 | 254.5128 | 229.6514 | -8.1688 | -0.033295 | 242.0821 | -12.4307 | 246.2257 | 0.9867 | -0.050667 | 0.9867 | -0.050667
390.76 | -24.9671 | 0.03604 | 0.0046914 | 254.6188 | 229.6517 | -8.2748 | -0.033727 | 242.1352 | -12.4836 | 246.2964 | 0.98692 | -0.050882 | 0.98692 | -0.050882
390.78 | -24.3595 | 0.035849 | 0.0048357 | 254.6275 | 230.268 | -8.2835 | -0.033763 | 242.4478 | -12.1797 | 246.5077 | 0.9882 | -0.049643 | 0.9882 | -0.049643
390.8 | -23.9632 | 0.035849 | 0.0049801 | 254.6035 | 230.6403 | -8.2595 | -0.033665 | 242.6219 | -11.9816 | 246.6158 | 0.98891 | -0.048836 | 0.98891 | -0.048836
390.82 | -22.7478 | 0.035849 | 0.0058462 | 254.4031 | 231.6553 | -8.0591 | -0.032848 | 243.0292 | -11.3739 | 246.8205 | 0.99057 | -0.046359 | 0.99057 | -0.046359
390.84 | -21.189 | 0.035849 | 0.0069288 | 254.0433 | 232.8543 | -7.6993 | -0.031382 | 243.4488 | -10.5945 | 246.9803 | 0.99228 | -0.043182 | 0.99228 | -0.043182
390.86 | -19.2868 | 0.035849 | 0.0084445 | 253.5101 | 234.2233 | -7.1661 | -0.029208 | 243.8667 | -9.6434 | 247.0812 | 0.99398 | -0.039306 | 0.99398 | -0.039306
390.88 | -16.8033 | 0.036231 | 0.010249 | 251.8685 | 235.0652 | -6.5245 | -0.026593 | 243.4669 | -8.4016 | 246.2674 | 0.99235 | -0.034244 | 0.99235 | -0.034244
390.9 | -14.4519 | 0.036421 | 0.01162 | 251.233 | 236.7811 | -5.889 | -0.024003 | 244.0071 | -7.2259 | 246.4157 | 0.99455 | -0.029452 | 0.99455 | -0.029452
390.92 | -12.259 | 0.036612 | 0.012919 | 250.5803 | 238.3213 | -5.2363 | -0.021343 | 244.4508 | -6.1295 | 246.494 | 0.99636 | -0.024983 | 0.99636 | -0.024983
390.94 | -9.0621 | 0.036803 | 0.014724 | 249.593 | 240.5309 | -4.249 | -0.017319 | 245.0619 | -4.5311 | 246.5723 | 0.99885 | -0.018468 | 0.99885 | -0.018468
390.96 | -6.3409 | 0.036994 | 0.016095 | 248.761 | 242.4201 | -3.417 | -0.013927 | 245.5906 | -3.1704 | 246.6474 | 1.001 | -0.012922 | 1.001 | -0.012922
390.98 | -2.9062 | 0.037184 | 0.017755 | 247.8496 | 244.9434 | -2.5056 | -0.010213 | 246.3965 | -1.4531 | 246.8809 | 1.0043 | -0.0059228 | 1.0043 | -0.0059228
391 | -0.05284 | 0.037375 | 0.019415 | 246.9615 | 246.9087 | -1.6175 | -0.0065928 | 246.9351 | -0.02642 | 246.9439 | 1.0065 | -0.00010769 | 1.0065 | -0.00010769
391.02 | 2.9591 | 0.037566 | 0.021219 | 245.9316 | 248.8907 | -0.5876 | -0.002395 | 247.4111 | 1.4795 | 246.918 | 1.0084 | 0.0060304 | 1.0084 | 0.0060304
391.04 | 6.288 | 0.037756 | 0.023024 | 244.9565 | 251.2445 | 0.3875 | 0.0015794 | 248.1005 | 3.144 | 247.0525 | 1.0112 | 0.012815 | 1.0112 | 0.012815
391.06 | 9.3792 | 0.037947 | 0.024684 | 244.0432 | 253.4224 | 1.3008 | 0.0053019 | 248.7328 | 4.6896 | 247.1696 | 1.0138 | 0.019114 | 1.0138 | 0.019114
391.08 | 12.0476 | 0.038138 | 0.0262 | 243.1187 | 255.1663 | 2.2253 | 0.0090701 | 249.1425 | 6.0238 | 247.1346 | 1.0155 | 0.024553 | 1.0155 | 0.024553
391.1 | 14.5311 | 0.038328 | 0.02786 | 242.2368 | 256.7679 | 3.1072 | 0.012665 | 249.5024 | 7.2656 | 247.0805 | 1.0169 | 0.029614 | 1.0169 | 0.029614
391.12 | 17.0411 | 0.038519 | 0.029231 | 240.3873 | 257.4284 | 3.9567 | 0.016127 | 248.9078 | 8.5205 | 246.0677 | 1.0145 | 0.034729 | 1.0145 | 0.034729
391.14 | 19.551 | 0.03871 | 0.030458 | 239.5733 | 259.1243 | 4.7707 | 0.019445 | 249.3488 | 9.7755 | 246.0903 | 1.0163 | 0.039844 | 1.0163 | 0.039844
391.16 | 20.7399 | 0.0389 | 0.031396 | 239.1191 | 259.859 | 5.2249 | 0.021296 | 249.489 | 10.3699 | 246.0324 | 1.0169 | 0.042267 | 1.0169 | 0.042267
391.18 | 22.8007 | 0.0389 | 0.032479 | 238.4652 | 261.2659 | 5.8788 | 0.023961 | 249.8655 | 11.4003 | 246.0654 | 1.0184 | 0.046467 | 1.0184 | 0.046467
391.2 | 23.8575 | 0.039091 | 0.033273 | 238.8867 | 262.7442 | 6.4573 | 0.026319 | 250.8154 | 11.9287 | 246.8392 | 1.0223 | 0.04862 | 1.0223 | 0.04862
391.22 | 24.4123 | 0.039282 | 0.033778 | 238.5753 | 262.9876 | 6.7687 | 0.027589 | 250.7815 | 12.2062 | 246.7127 | 1.0222 | 0.049751 | 1.0222 | 0.049751
391.24 | 24.6765 | 0.039473 | 0.034139 | 238.3818 | 263.0583 | 6.9622 | 0.028377 | 250.7201 | 12.3383 | 246.6073 | 1.0219 | 0.05029 | 1.0219 | 0.05029
391.26 | 25.2842 | 0.039473 | 0.034139 | 237.2004 | 262.4846 | 7.1436 | 0.029117 | 249.8425 | 12.6421 | 245.6285 | 1.0183 | 0.051528 | 1.0183 | 0.051528
391.28 | 24.5972 | 0.039473 | 0.033994 | 237.2122 | 261.8094 | 7.1318 | 0.029069 | 249.5108 | 12.2986 | 245.4113 | 1.017 | 0.050128 | 1.017 | 0.050128
391.3 | 23.7254 | 0.039473 | 0.033561 | 237.3626 | 261.088 | 6.9814 | 0.028456 | 249.2253 | 11.8627 | 245.2711 | 1.0158 | 0.048351 | 1.0158 | 0.048351
391.32 | 22.7478 | 0.039663 | 0.032768 | 238.5254 | 261.2732 | 6.8186 | 0.027792 | 249.8993 | 11.3739 | 246.108 | 1.0186 | 0.046359 | 1.0186 | 0.046359
391.34 | 21.3211 | 0.039663 | 0.031901 | 238.8562 | 260.1773 | 6.4878 | 0.026444 | 249.5168 | 10.6606 | 245.9632 | 1.017 | 0.043452 | 1.017 | 0.043452
391.36 | 19.4453 | 0.039473 | 0.030458 | 239.3593 | 258.8046 | 5.9847 | 0.024393 | 249.0819 | 9.7226 | 245.8411 | 1.0152 | 0.039629 | 1.0152 | 0.039629
391.38 | 17.226 | 0.039282 | 0.029014 | 239.856 | 257.082 | 5.488 | 0.022369 | 248.469 | 8.613 | 245.598 | 1.0127 | 0.035106 | 1.0127 | 0.035106
391.4 | 14.5576 | 0.039091 | 0.027499 | 240.5444 | 255.102 | 4.7996 | 0.019563 | 247.8232 | 7.2788 | 245.3969 | 1.0101 | 0.029668 | 1.0101 | 0.029668
391.42 | 11.8627 | 0.0389 | 0.025767 | 241.3413 | 253.204 | 4.0027 | 0.016315 | 247.2726 | 5.9313 | 245.2955 | 1.0079 | 0.024176 | 1.0079 | 0.024176
391.44 | 9.0093 | 0.03871 | 0.024395 | 242.1259 | 251.1352 | 3.2181 | 0.013117 | 246.6306 | 4.5047 | 245.129 | 1.0052 | 0.018361 | 1.0052 | 0.018361
391.46 | 5.9181 | 0.038519 | 0.02288 | 242.9479 | 248.866 | 2.3961 | 0.0097663 | 245.907 | 2.9591 | 244.9206 | 1.0023 | 0.012061 | 1.0023 | 0.012061
391.48 | 2.9855 | 0.038138 | 0.021219 | 243.8359 | 246.8214 | 1.5081 | 0.0061469 | 245.3286 | 1.4927 | 244.8311 | 0.99994 | 0.0060843 | 0.99994 | 0.0060843
391.5 | -0.05284 | 0.038138 | 0.019559 | 244.8406 | 244.7878 | 0.5034 | 0.0020518 | 244.8142 | -0.02642 | 244.823 | 0.99784 | -0.00010769 | 0.99784 | -0.00010769
391.52 | -3.2497 | 0.037947 | 0.017755 | 245.817 | 242.5673 | -0.473 | -0.0019279 | 244.1922 | -1.6248 | 244.7338 | 0.99531 | -0.0066227 | 0.99531 | -0.0066227
391.54 | -6.2352 | 0.037756 | 0.016095 | 246.726 | 240.4908 | -1.382 | -0.0056329 | 243.6084 | -3.1176 | 244.6476 | 0.99293 | -0.012707 | 0.99293 | -0.012707
391.56 | -9.1414 | 0.037375 | 0.014291 | 247.7287 | 238.5873 | -2.3847 | -0.0097198 | 243.158 | -4.5707 | 244.6816 | 0.99109 | -0.01863 | 0.99109 | -0.01863
391.58 | -12.1005 | 0.037375 | 0.012631 | 249.6429 | 237.5424 | -3.2989 | -0.013446 | 243.5927 | -6.0502 | 245.6094 | 0.99286 | -0.02466 | 0.99286 | -0.02466
391.6 | -14.6897 | 0.037184 | 0.011115 | 250.5365 | 235.8468 | -4.1925 | -0.017088 | 243.1917 | -7.3448 | 245.6399 | 0.99123 | -0.029937 | 0.99123 | -0.029937
391.62 | -17.0675 | 0.036994 | 0.0097436 | 251.3262 | 234.2587 | -4.9822 | -0.020307 | 242.7925 | -8.5337 | 245.637 | 0.9896 | -0.034783 | 0.9896 | -0.034783
391.64 | -19.0226 | 0.036803 | 0.0083001 | 252.1302 | 233.1076 | -5.7862 | -0.023584 | 242.6189 | -9.5113 | 245.7893 | 0.98889 | -0.038767 | 0.98889 | -0.038767
391.66 | -21.1626 | 0.036612 | 0.0072175 | 252.8148 | 231.6522 | -6.4708 | -0.026374 | 242.2335 | -10.5813 | 245.7606 | 0.98732 | -0.043128 | 0.98732 | -0.043128
391.68 | -22.7742 | 0.036421 | 0.0062071 | 253.4645 | 230.6903 | -7.1205 | -0.029023 | 242.0774 | -11.3871 | 245.8731 | 0.98669 | -0.046413 | 0.98669 | -0.046413
391.7 | -23.5933 | 0.036231 | 0.0054131 | 253.9229 | 230.3296 | -7.5789 | -0.030891 | 242.1263 | -11.7966 | 246.0585 | 0.98688 | -0.048082 | 0.98688 | -0.048082
391.72 | -24.3595 | 0.036231 | 0.0051244 | 254.1695 | 229.81 | -7.8255 | -0.031896 | 241.9898 | -12.1797 | 246.0497 | 0.98633 | -0.049643 | 0.98633 | -0.049643
391.74 | -24.6237 | 0.036231 | 0.0047636 | 254.4677 | 229.844 | -8.1237 | -0.033111 | 242.1559 | -12.3118 | 246.2598 | 0.98701 | -0.050182 | 0.98701 | -0.050182
391.76 | -24.8879 | 0.03604 | 0.004547 | 254.6891 | 229.8012 | -8.3451 | -0.034014 | 242.2452 | -12.4439 | 246.3931 | 0.98737 | -0.05072 | 0.98737 | -0.05072
391.78 | -25.02 | 0.035849 | 0.0046914 | 254.7354 | 229.7154 | -8.3914 | -0.034203 | 242.2254 | -12.51 | 246.3954 | 0.98729 | -0.05099 | 0.98729 | -0.05099
391.8 | -23.7782 | 0.035849 | 0.0051244 | 254.5615 | 230.7833 | -8.2175 | -0.033494 | 242.6724 | -11.8891 | 246.6354 | 0.98911 | -0.048459 | 0.98911 | -0.048459
391.82 | -22.9592 | 0.035849 | 0.0057018 | 253.4474 | 230.4882 | -8.1034 | -0.033029 | 241.9678 | -11.4796 | 245.7943 | 0.98624 | -0.04679 | 0.98624 | -0.04679
391.84 | -21.1626 | 0.035849 | 0.0070732 | 254.0253 | 232.8627 | -7.6813 | -0.031308 | 243.444 | -10.5813 | 246.9711 | 0.99226 | -0.043128 | 0.99226 | -0.043128
391.86 | -19.4453 | 0.03604 | 0.0085888 | 252.4816 | 233.0363 | -7.1376 | -0.029092 | 242.759 | -9.7226 | 245.9998 | 0.98946 | -0.039629 | 0.98946 | -0.039629
391.88 | -16.9618 | 0.036421 | 0.010177 | 251.8809 | 234.9191 | -6.5369 | -0.026644 | 243.4 | -8.4809 | 246.227 | 0.99208 | -0.034567 | 0.99208 | -0.034567
391.9 | -14.6368 | 0.036421 | 0.011404 | 251.3112 | 236.6744 | -5.9672 | -0.024322 | 243.9928 | -7.3184 | 246.4323 | 0.99449 | -0.029829 | 0.99449 | -0.029829
391.92 | -12.4439 | 0.036803 | 0.013064 | 250.6173 | 238.1734 | -5.2733 | -0.021493 | 244.3953 | -6.222 | 246.4693 | 0.99613 | -0.02536 | 0.99613 | -0.02536
391.94 | -8.8244 | 0.036994 | 0.014579 | 249.6071 | 240.7827 | -4.2631 | -0.017376 | 245.1949 | -4.4122 | 246.6656 | 0.99939 | -0.017984 | 0.99939 | -0.017984
391.96 | -6.2088 | 0.036994 | 0.016239 | 248.7117 | 242.5029 | -3.3677 | -0.013726 | 245.6073 | -3.1044 | 246.6421 | 1.0011 | -0.012653 | 1.0011 | -0.012653
391.98 | -3.144 | 0.037184 | 0.017683 | 247.9113 | 244.7673 | -2.5673 | -0.010464 | 246.3393 | -1.572 | 246.8633 | 1.0041 | -0.0064073 | 1.0041 | -0.0064073
392 | 0 | 0.037375 | 0.019415 | 246.9098 | 246.9098 | -1.5658 | -0.0063821 | 246.9098 | 0 | 246.9098 | 1.0064 | 0 | 1.0064 | 0
392.02 | 3.4346 | 0.037756 | 0.021508 | 245.8423 | 249.2769 | -0.4983 | -0.002031 | 247.5596 | 1.7173 | 246.9872 | 1.009 | 0.0069996 | 1.009 | 0.0069996
392.04 | 6.1559 | 0.037756 | 0.023024 | 244.9 | 251.0559 | 0.444 | 0.0018097 | 247.978 | 3.078 | 246.952 | 1.0107 | 0.012545 | 1.0107 | 0.012545
392.06 | 9.2471 | 0.037947 | 0.024684 | 244.0068 | 253.2539 | 1.3372 | 0.0054503 | 248.6303 | 4.6235 | 247.0892 | 1.0134 | 0.018845 | 1.0134 | 0.018845
392.08 | 12.0476 | 0.038138 | 0.026272 | 243.0865 | 255.1341 | 2.2575 | 0.0092014 | 249.1103 | 6.0238 | 247.1024 | 1.0154 | 0.024553 | 1.0154 | 0.024553
392.1 | 14.7689 | 0.038328 | 0.02786 | 242.1517 | 256.9206 | 3.1923 | 0.013012 | 249.5362 | 7.3845 | 247.0747 | 1.0171 | 0.030098 | 1.0171 | 0.030098
392.12 | 17.0146 | 0.03871 | 0.029303 | 241.417 | 258.4316 | 3.927 | 0.016006 | 249.9243 | 8.5073 | 247.0885 | 1.0187 | 0.034675 | 1.0187 | 0.034675
392.14 | 19.2339 | 0.03871 | 0.030458 | 239.6953 | 258.9292 | 4.6487 | 0.018948 | 249.3123 | 9.617 | 246.1066 | 1.0162 | 0.039198 | 1.0162 | 0.039198
392.16 | 21.0041 | 0.0389 | 0.031468 | 239.005 | 260.0091 | 5.339 | 0.021761 | 249.507 | 10.502 | 246.0064 | 1.017 | 0.042805 | 1.017 | 0.042805
392.18 | 22.51 | 0.039091 | 0.032623 | 238.3493 | 260.8593 | 5.9947 | 0.024434 | 249.6043 | 11.255 | 245.8526 | 1.0174 | 0.045874 | 1.0174 | 0.045874
392.2 | 23.8839 | 0.039282 | 0.033273 | 237.8495 | 261.7334 | 6.4945 | 0.026471 | 249.7914 | 11.9419 | 245.8108 | 1.0181 | 0.048674 | 1.0181 | 0.048674
392.22 | 24.5708 | 0.039282 | 0.03385 | 237.4852 | 262.056 | 6.8588 | 0.027956 | 249.7706 | 12.2854 | 245.6755 | 1.018 | 0.050074 | 1.018 | 0.050074
392.24 | 25.2049 | 0.039473 | 0.034139 | 237.2621 | 262.467 | 7.0819 | 0.028865 | 249.8646 | 12.6025 | 245.6637 | 1.0184 | 0.051366 | 1.0184 | 0.051366
392.26 | 25.3899 | 0.039473 | 0.034283 | 238.1286 | 263.5185 | 7.2154 | 0.029409 | 250.8235 | 12.6949 | 246.5919 | 1.0223 | 0.051743 | 1.0223 | 0.051743
392.28 | 24.7293 | 0.039663 | 0.034139 | 238.1179 | 262.8472 | 7.2261 | 0.029453 | 250.4826 | 12.3647 | 246.361 | 1.0209 | 0.050397 | 1.0209 | 0.050397
392.3 | 23.8575 | 0.039663 | 0.033561 | 238.2905 | 262.148 | 7.0535 | 0.028749 | 250.2192 | 11.9287 | 246.243 | 1.0199 | 0.04862 | 1.0199 | 0.04862
392.32 | 22.6421 | 0.039663 | 0.032768 | 238.5193 | 261.1614 | 6.8247 | 0.027817 | 249.8404 | 11.3211 | 246.0667 | 1.0183 | 0.046144 | 1.0183 | 0.046144
392.34 | 21.1098 | 0.039663 | 0.031685 | 238.8854 | 259.9952 | 6.4586 | 0.026325 | 249.4403 | 10.5549 | 245.922 | 1.0167 | 0.043021 | 1.0167 | 0.043021
392.36 | 19.2339 | 0.039473 | 0.03053 | 239.3303 | 258.5642 | 6.0137 | 0.024511 | 248.9473 | 9.617 | 245.7416 | 1.0147 | 0.039198 | 1.0147 | 0.039198
392.38 | 17.1467 | 0.039282 | 0.029087 | 239.8645 | 257.0112 | 5.4795 | 0.022334 | 248.4379 | 8.5734 | 245.5801 | 1.0126 | 0.034944 | 1.0126 | 0.034944
392.4 | 14.3726 | 0.039282 | 0.027643 | 240.5081 | 254.8807 | 4.8359 | 0.019711 | 247.6944 | 7.1863 | 245.299 | 1.0096 | 0.029291 | 1.0096 | 0.029291
392.42 | 11.8891 | 0.039091 | 0.025911 | 241.3068 | 253.1959 | 4.0372 | 0.016455 | 247.2514 | 5.9446 | 245.2698 | 1.0078 | 0.024229 | 1.0078 | 0.024229
392.44 | 8.93 | 0.03871 | 0.024395 | 242.0907 | 251.0207 | 3.2533 | 0.01326 | 246.5557 | 4.465 | 245.0674 | 1.0049 | 0.018199 | 1.0049 | 0.018199
392.46 | 5.9181 | 0.038519 | 0.02288 | 242.9338 | 248.8519 | 2.4102 | 0.0098238 | 245.8929 | 2.9591 | 244.9065 | 1.0022 | 0.012061 | 1.0022 | 0.012061
392.48 | 2.9855 | 0.038328 | 0.021219 | 243.8923 | 246.8778 | 1.4517 | 0.005917 | 245.385 | 1.4927 | 244.8875 | 1.0002 | 0.0060843 | 1.0002 | 0.0060843
392.5 | -0.60767 | 0.038138 | 0.019415 | 244.8875 | 244.2798 | 0.4565 | 0.0018607 | 244.5837 | -0.30383 | 244.6849 | 0.9969 | -0.0012384 | 0.9969 | -0.0012384
392.52 | -2.8798 | 0.037947 | 0.017755 | 245.7903 | 242.9105 | -0.4463 | -0.0018191 | 244.3504 | -1.4399 | 244.8304 | 0.99595 | -0.0058689 | 0.99595 | -0.0058689
392.54 | -6.1295 | 0.037756 | 0.016095 | 246.6662 | 240.5367 | -1.3222 | -0.0053892 | 243.6015 | -3.0647 | 244.623 | 0.9929 | -0.012492 | 0.9929 | -0.012492
392.56 | -9.115 | 0.037756 | 0.014579 | 247.558 | 238.443 | -2.214 | -0.0090241 | 243.0005 | -4.5575 | 244.5197 | 0.99045 | -0.018576 | 0.99045 | -0.018576
392.58 | -12.2062 | 0.037375 | 0.012631 | 249.6772 | 237.471 | -3.3332 | -0.013586 | 243.5741 | -6.1031 | 245.6085 | 0.99279 | -0.024876 | 0.99279 | -0.024876
392.6 | -14.7161 | 0.037184 | 0.011043 | 250.6152 | 235.8991 | -4.2712 | -0.017409 | 243.2572 | -7.358 | 245.7098 | 0.99149 | -0.029991 | 0.99149 | -0.029991
392.62 | -17.0411 | 0.036994 | 0.0096715 | 251.3808 | 234.3397 | -5.0368 | -0.02053 | 242.8603 | -8.5205 | 245.7004 | 0.98988 | -0.034729 | 0.98988 | -0.034729
392.64 | -19.2075 | 0.036803 | 0.0085167 | 252.0807 | 232.8732 | -5.7367 | -0.023382 | 242.4769 | -9.6038 | 245.6782 | 0.98831 | -0.039144 | 0.98831 | -0.039144
392.66 | -21.0834 | 0.036803 | 0.0072175 | 252.7817 | 231.6983 | -6.4377 | -0.026239 | 242.24 | -10.5417 | 245.7539 | 0.98735 | -0.042967 | 0.98735 | -0.042967
392.68 | -22.5893 | 0.036612 | 0.0062071 | 253.4158 | 230.8265 | -7.0718 | -0.028824 | 242.1211 | -11.2947 | 245.886 | 0.98686 | -0.046036 | 0.98686 | -0.046036
392.7 | -23.699 | 0.036421 | 0.0056297 | 253.8989 | 230.1999 | -7.5549 | -0.030793 | 242.0494 | -11.8495 | 245.9992 | 0.98657 | -0.048297 | 0.98657 | -0.048297
392.72 | -24.6501 | 0.036231 | 0.0049801 | 254.2743 | 229.6242 | -7.9303 | -0.032323 | 241.9493 | -12.325 | 246.0576 | 0.98616 | -0.050236 | 0.98616 | -0.050236
392.74 | -24.835 | 0.036231 | 0.0048357 | 254.5023 | 229.6673 | -8.1583 | -0.033252 | 242.0848 | -12.4175 | 246.224 | 0.98672 | -0.050613 | 0.98672 | -0.050613
392.76 | -24.4123 | 0.03604 | 0.0048357 | 254.5508 | 230.1385 | -8.2068 | -0.03345 | 242.3446 | -12.2062 | 246.4134 | 0.98777 | -0.049751 | 0.98777 | -0.049751
392.78 | -24.4916 | 0.03604 | 0.0048357 | 253.6675 | 229.1759 | -8.3235 | -0.033926 | 241.4217 | -12.2458 | 245.5036 | 0.98401 | -0.049913 | 0.98401 | -0.049913
392.8 | -23.9896 | 0.03604 | 0.0051244 | 254.62 | 230.6304 | -8.276 | -0.033732 | 242.6252 | -11.9948 | 246.6235 | 0.98892 | -0.04889 | 0.98892 | -0.04889
392.82 | -22.8271 | 0.03604 | 0.0058462 | 254.4074 | 231.5803 | -8.0634 | -0.032866 | 242.9939 | -11.4135 | 246.7984 | 0.99042 | -0.046521 | 0.99042 | -0.046521
392.84 | -21.189 | 0.03604 | 0.0069288 | 254.0604 | 232.8714 | -7.7164 | -0.031451 | 243.4659 | -10.5945 | 246.9974 | 0.99234 | -0.043182 | 0.99234 | -0.043182
392.86 | -19.1018 | 0.036231 | 0.0087332 | 253.4489 | 234.3471 | -7.1049 | -0.028959 | 243.898 | -9.5509 | 247.0816 | 0.99411 | -0.038929 | 0.99411 | -0.038929
392.88 | -17.2788 | 0.036231 | 0.010105 | 251.9283 | 234.6495 | -6.5843 | -0.026837 | 243.2889 | -8.6394 | 246.1687 | 0.99162 | -0.035213 | 0.99162 | -0.035213
392.9 | -14.584 | 0.036421 | 0.011476 | 252.2368 | 237.6528 | -5.8928 | -0.024019 | 244.9448 | -7.292 | 247.3755 | 0.99837 | -0.029721 | 0.99837 | -0.029721
392.92 | -12.1797 | 0.036803 | 0.013064 | 250.5712 | 238.3915 | -5.2272 | -0.021306 | 244.4813 | -6.0899 | 246.5113 | 0.99648 | -0.024822 | 0.99648 | -0.024822
392.94 | -8.9829 | 0.036994 | 0.014724 | 249.6194 | 240.6365 | -4.2754 | -0.017426 | 245.128 | -4.4914 | 246.6251 | 0.99912 | -0.018307 | 0.99912 | -0.018307
392.96 | -5.9974 | 0.037184 | 0.016167 | 248.7751 | 242.7777 | -3.4311 | -0.013985 | 245.7764 | -2.9987 | 246.776 | 1.0018 | -0.012222 | 1.0018 | -0.012222
392.98 | -3.2233 | 0.037375 | 0.017755 | 247.9203 | 244.697 | -2.5763 | -0.010501 | 246.3087 | -1.6116 | 246.8459 | 1.0039 | -0.0065689 | 1.0039 | -0.0065689
393 | -0.34346 | 0.037566 | 0.019559 | 246.9879 | 246.6444 | -1.6439 | -0.0067004 | 246.8162 | -0.17173 | 246.8734 | 1.006 | -0.00069996 | 1.006 | -0.00069996
393.02 | 3.646 | 0.037566 | 0.021508 | 245.8841 | 249.5301 | -0.5401 | -0.0022014 | 247.7071 | 1.823 | 247.0994 | 1.0096 | 0.0074304 | 1.0096 | 0.0074304
393.04 | 6.0767 | 0.037756 | 0.023024 | 244.9743 | 251.051 | 0.3697 | 0.0015069 | 248.0126 | 3.0383 | 246.9999 | 1.0109 | 0.012384 | 1.0109 | 0.012384
393.06 | 9.4056 | 0.038138 | 0.024612 | 244.0827 | 253.4883 | 1.2613 | 0.0051409 | 248.7855 | 4.7028 | 247.2179 | 1.014 | 0.019168 | 1.014 | 0.019168
393.08 | 12.1533 | 0.038328 | 0.0262 | 242.1409 | 254.2942 | 2.2031 | 0.0089796 | 248.2176 | 6.0767 | 246.192 | 1.0117 | 0.024768 | 1.0117 | 0.024768
393.1 | 14.5576 | 0.038328 | 0.028076 | 242.1812 | 256.7388 | 3.1628 | 0.012891 | 249.46 | 7.2788 | 247.0337 | 1.0168 | 0.029668 | 1.0168 | 0.029668
393.12 | 17.0939 | 0.038519 | 0.029303 | 240.3783 | 257.4722 | 3.9657 | 0.016164 | 248.9252 | 8.5469 | 246.0763 | 1.0146 | 0.034837 | 1.0146 | 0.034837
393.14 | 19.1547 | 0.0389 | 0.03053 | 239.6917 | 258.8464 | 4.6523 | 0.018962 | 249.269 | 9.5773 | 246.0766 | 1.016 | 0.039036 | 1.016 | 0.039036
393.16 | 20.9777 | 0.0389 | 0.031613 | 238.9877 | 259.9654 | 5.3563 | 0.021832 | 249.4765 | 10.4888 | 245.9803 | 1.0168 | 0.042752 | 1.0168 | 0.042752
393.18 | 22.4836 | 0.039091 | 0.032623 | 238.3697 | 260.8533 | 5.9743 | 0.024351 | 249.6115 | 11.2418 | 245.8642 | 1.0174 | 0.045821 | 1.0174 | 0.045821
393.2 | 23.699 | 0.039282 | 0.033417 | 237.9161 | 261.6151 | 6.4279 | 0.0262 | 249.7656 | 11.8495 | 245.8158 | 1.018 | 0.048297 | 1.018 | 0.048297
393.22 | 24.6237 | 0.039473 | 0.03385 | 237.4793 | 262.103 | 6.8647 | 0.02798 | 249.7911 | 12.3118 | 245.6872 | 1.0181 | 0.050182 | 1.0181 | 0.050182
393.24 | 25.02 | 0.039473 | 0.033994 | 237.332 | 262.352 | 7.012 | 0.02858 | 249.842 | 12.51 | 245.672 | 1.0183 | 0.05099 | 1.0183 | 0.05099
393.26 | 24.9407 | 0.039663 | 0.034139 | 237.2047 | 262.1454 | 7.1393 | 0.029099 | 249.6751 | 12.4704 | 245.5183 | 1.0177 | 0.050828 | 1.0177 | 0.050828
393.28 | 24.6237 | 0.039663 | 0.034283 | 238.0926 | 262.7163 | 7.2514 | 0.029556 | 250.4044 | 12.3118 | 246.3005 | 1.0206 | 0.050182 | 1.0206 | 0.050182
393.3 | 24.2009 | 0.039663 | 0.033706 | 238.1981 | 262.399 | 7.1459 | 0.029126 | 250.2986 | 12.1005 | 246.2651 | 1.0202 | 0.04932 | 1.0202 | 0.04932
393.32 | 22.5365 | 0.039663 | 0.032768 | 238.524 | 261.0605 | 6.82 | 0.027798 | 249.7922 | 11.2682 | 246.0362 | 1.0181 | 0.045928 | 1.0181 | 0.045928
393.34 | 21.1362 | 0.039663 | 0.031757 | 237.8588 | 258.995 | 6.4852 | 0.026433 | 248.4269 | 10.5681 | 244.9042 | 1.0126 | 0.043075 | 1.0126 | 0.043075
393.36 | 19.2868 | 0.039663 | 0.03053 | 239.2774 | 258.5642 | 6.0666 | 0.024727 | 248.9208 | 9.6434 | 245.7063 | 1.0146 | 0.039306 | 1.0146 | 0.039306
393.38 | 17.1996 | 0.039473 | 0.029014 | 239.8013 | 257.0009 | 5.5427 | 0.022592 | 248.4011 | 8.5998 | 245.5345 | 1.0125 | 0.035052 | 1.0125 | 0.035052
393.4 | 14.7425 | 0.039282 | 0.027499 | 240.4515 | 255.194 | 4.8925 | 0.019941 | 247.8227 | 7.3712 | 245.3657 | 1.0101 | 0.030045 | 1.0101 | 0.030045
393.42 | 12.0476 | 0.039091 | 0.026055 | 241.2341 | 253.2817 | 4.1099 | 0.016752 | 247.2579 | 6.0238 | 245.25 | 1.0078 | 0.024553 | 1.0078 | 0.024553
393.44 | 9.0357 | 0.03871 | 0.024395 | 242.0945 | 251.1302 | 3.2495 | 0.013245 | 246.6124 | 4.5179 | 245.1064 | 1.0052 | 0.018414 | 1.0052 | 0.018414
393.46 | 6.3937 | 0.03871 | 0.023024 | 242.8864 | 249.2801 | 2.4576 | 0.010017 | 246.0832 | 3.1968 | 245.0176 | 1.003 | 0.01303 | 1.003 | 0.01303
393.48 | 2.8798 | 0.038328 | 0.021364 | 243.7794 | 246.6592 | 1.5646 | 0.0063772 | 245.2193 | 1.4399 | 244.7393 | 0.99949 | 0.0058689 | 0.99949 | 0.0058689
393.5 | -0.05284 | 0.038138 | 0.019704 | 244.6865 | 244.6337 | 0.6575 | 0.0026799 | 244.6601 | -0.02642 | 244.6689 | 0.99721 | -0.00010769 | 0.99721 | -0.00010769
393.52 | -3.2497 | 0.038138 | 0.017755 | 245.7122 | 242.4625 | -0.3682 | -0.0015007 | 244.0874 | -1.6248 | 244.629 | 0.99488 | -0.0066227 | 0.99488 | -0.0066227
393.54 | -6.3673 | 0.037947 | 0.016095 | 246.6404 | 240.2731 | -1.2964 | -0.005284 | 243.4568 | -3.1836 | 244.518 | 0.99231 | -0.012976 | 0.99231 | -0.012976
393.56 | -9.3792 | 0.037566 | 0.014435 | 248.5572 | 239.178 | -2.2132 | -0.0090208 | 243.8676 | -4.6896 | 245.4308 | 0.99398 | -0.019114 | 0.99398 | -0.019114
393.58 | -12.259 | 0.037566 | 0.012703 | 249.5772 | 237.3182 | -3.2332 | -0.013178 | 243.4477 | -6.1295 | 245.4909 | 0.99227 | -0.024983 | 0.99227 | -0.024983
393.6 | -14.7953 | 0.037375 | 0.011115 | 250.4708 | 235.6755 | -4.1268 | -0.01682 | 243.0731 | -7.3977 | 245.539 | 0.99074 | -0.030152 | 0.99074 | -0.030152
393.62 | -17.3845 | 0.036994 | 0.0097436 | 251.2956 | 233.9111 | -4.9516 | -0.020182 | 242.6033 | -8.6923 | 245.5008 | 0.98883 | -0.035429 | 0.98883 | -0.035429
393.64 | -19.4981 | 0.036803 | 0.0085888 | 252.0635 | 232.5654 | -5.7195 | -0.023312 | 242.3144 | -9.7491 | 245.5641 | 0.98765 | -0.039736 | 0.98765 | -0.039736
393.66 | -20.8984 | 0.036803 | 0.0073619 | 252.7457 | 231.8473 | -6.4017 | -0.026093 | 242.2965 | -10.4492 | 245.7796 | 0.98758 | -0.04259 | 0.98758 | -0.04259
393.68 | -22.4836 | 0.036612 | 0.0063514 | 253.351 | 230.8674 | -7.007 | -0.02856 | 242.1092 | -11.2418 | 245.8565 | 0.98682 | -0.045821 | 0.98682 | -0.045821
393.7 | -23.9103 | 0.036421 | 0.0055575 | 253.8884 | 229.9781 | -7.5444 | -0.03075 | 241.9332 | -11.9552 | 245.9183 | 0.9861 | -0.048728 | 0.9861 | -0.048728
393.72 | -24.3595 | 0.036231 | 0.0051244 | 254.1885 | 229.829 | -7.8445 | -0.031973 | 242.0088 | -12.1797 | 246.0687 | 0.98641 | -0.049643 | 0.98641 | -0.049643
393.74 | -24.8879 | 0.036231 | 0.0048357 | 254.4429 | 229.555 | -8.0989 | -0.03301 | 241.999 | -12.4439 | 246.1469 | 0.98637 | -0.05072 | 0.98637 | -0.05072
393.76 | -24.3595 | 0.03604 | 0.0049079 | 253.4987 | 229.1392 | -8.1547 | -0.033238 | 241.319 | -12.1797 | 245.3789 | 0.98359 | -0.049643 | 0.98359 | -0.049643
393.78 | -24.1481 | 0.03604 | 0.0049801 | 254.5855 | 230.4374 | -8.2415 | -0.033592 | 242.5114 | -12.0741 | 246.5361 | 0.98845 | -0.049213 | 0.98845 | -0.049213
393.8 | -23.9896 | 0.03604 | 0.0051244 | 254.5189 | 230.5293 | -8.1749 | -0.03332 | 242.5241 | -11.9948 | 246.5224 | 0.98851 | -0.04889 | 0.98851 | -0.04889
393.82 | -22.8535 | 0.03604 | 0.0058462 | 254.3347 | 231.4812 | -7.9907 | -0.032569 | 242.9079 | -11.4268 | 246.7169 | 0.99007 | -0.046574 | 0.99007 | -0.046574
393.84 | -21.1098 | 0.03604 | 0.0070732 | 253.9297 | 232.8199 | -7.5857 | -0.030919 | 243.3748 | -10.5549 | 246.8931 | 0.99197 | -0.043021 | 0.99197 | -0.043021
393.86 | -18.9962 | 0.036231 | 0.0087332 | 252.3344 | 233.3382 | -6.9904 | -0.028492 | 242.8363 | -9.4981 | 246.0023 | 0.98978 | -0.038713 | 0.98978 | -0.038713
393.88 | -17.3317 | 0.036421 | 0.010105 | 251.8512 | 234.5195 | -6.5072 | -0.026523 | 243.1854 | -8.6658 | 246.074 | 0.9912 | -0.035321 | 0.9912 | -0.035321
393.9 | -14.7161 | 0.036612 | 0.011476 | 251.2286 | 236.5125 | -5.8846 | -0.023985 | 243.8706 | -7.358 | 246.3232 | 0.99399 | -0.029991 | 0.99399 | -0.029991
393.92 | -12.0476 | 0.036803 | 0.013136 | 250.425 | 238.3774 | -5.081 | -0.02071 | 244.4012 | -6.0238 | 246.4091 | 0.99616 | -0.024553 | 0.99616 | -0.024553
393.94 | -9.2471 | 0.036994 | 0.014652 | 249.595 | 240.3479 | -4.251 | -0.017327 | 244.9715 | -4.6235 | 246.5126 | 0.99848 | -0.018845 | 0.99848 | -0.018845
393.96 | -6.0238 | 0.037184 | 0.016095 | 248.6808 | 242.657 | -3.3368 | -0.0136 | 245.6689 | -3.0119 | 246.6729 | 1.0013 | -0.012276 | 1.0013 | -0.012276
393.98 | -3.144 | 0.037375 | 0.017755 | 247.8034 | 244.6594 | -2.4594 | -0.010024 | 246.2314 | -1.572 | 246.7554 | 1.0036 | -0.0064073 | 1.0036 | -0.0064073
394 | -0.18494 | 0.037566 | 0.019704 | 246.745 | 246.5601 | -1.401 | -0.0057104 | 246.6525 | -0.092471 | 246.6834 | 1.0053 | -0.0003769 | 1.0053 | -0.0003769
394.02 | 3.3554 | 0.037756 | 0.021436 | 245.7744 | 249.1298 | -0.4304 | -0.0017543 | 247.4521 | 1.6777 | 246.8929 | 1.0086 | 0.0068381 | 1.0086 | 0.0068381
394.04 | 6.2088 | 0.037947 | 0.023024 | 244.8388 | 251.0476 | 0.5052 | 0.0020592 | 247.9432 | 3.1044 | 246.9084 | 1.0106 | 0.012653 | 1.0106 | 0.012653
394.06 | 9.0621 | 0.038138 | 0.024684 | 243.9902 | 253.0523 | 1.3538 | 0.005518 | 248.5213 | 4.5311 | 247.0109 | 1.013 | 0.018468 | 1.013 | 0.018468
394.08 | 11.8363 | 0.038138 | 0.026488 | 242.9979 | 254.8342 | 2.3461 | 0.0095625 | 248.916 | 5.9181 | 246.9433 | 1.0146 | 0.024122 | 1.0146 | 0.024122
394.1 | 14.8218 | 0.038519 | 0.028004 | 241.0314 | 255.8532 | 3.3126 | 0.013502 | 248.4423 | 7.4109 | 245.972 | 1.0126 | 0.030206 | 1.0126 | 0.030206
394.12 | 17.3581 | 0.03871 | 0.029375 | 240.2311 | 257.5892 | 4.1129 | 0.016764 | 248.9101 | 8.679 | 246.0171 | 1.0145 | 0.035375 | 1.0145 | 0.035375
394.14 | 19.049 | 0.0389 | 0.030386 | 240.5937 | 259.6427 | 4.7503 | 0.019362 | 250.1182 | 9.5245 | 246.9434 | 1.0195 | 0.038821 | 1.0195 | 0.038821
394.16 | 20.8192 | 0.0389 | 0.031685 | 238.8474 | 259.6666 | 5.4966 | 0.022404 | 249.257 | 10.4096 | 245.7871 | 1.0159 | 0.042428 | 1.0159 | 0.042428
394.18 | 22.7214 | 0.039282 | 0.032623 | 238.2342 | 260.9556 | 6.1098 | 0.024903 | 249.5949 | 11.3607 | 245.808 | 1.0173 | 0.046305 | 1.0173 | 0.046305
394.2 | 23.2234 | 0.039282 | 0.033417 | 237.8237 | 261.0471 | 6.5203 | 0.026576 | 249.4354 | 11.6117 | 245.5648 | 1.0167 | 0.047328 | 1.0167 | 0.047328
394.22 | 24.518 | 0.039473 | 0.033706 | 237.4896 | 262.0076 | 6.8544 | 0.027938 | 249.7486 | 12.259 | 245.6623 | 1.018 | 0.049967 | 1.018 | 0.049967
394.24 | 24.7558 | 0.039473 | 0.034139 | 237.2542 | 262.01 | 7.0898 | 0.028897 | 249.6321 | 12.3779 | 245.5061 | 1.0175 | 0.050451 | 1.0175 | 0.050451
394.26 | 24.7822 | 0.039663 | 0.034283 | 238.0944 | 262.8766 | 7.2496 | 0.029549 | 250.4855 | 12.3911 | 246.3551 | 1.021 | 0.050505 | 1.021 | 0.050505
394.28 | 24.9671 | 0.039663 | 0.034283 | 237.9965 | 262.9636 | 7.3475 | 0.029948 | 250.4801 | 12.4836 | 246.3189 | 1.0209 | 0.050882 | 1.0209 | 0.050882
394.3 | 23.8839 | 0.039854 | 0.033994 | 238.0558 | 261.9397 | 7.2882 | 0.029706 | 249.9977 | 11.9419 | 246.0171 | 1.019 | 0.048674 | 1.019 | 0.048674
394.32 | 22.7478 | 0.039854 | 0.033273 | 237.2394 | 259.9872 | 7.1046 | 0.028958 | 248.6133 | 11.3739 | 244.822 | 1.0133 | 0.046359 | 1.0133 | 0.046359
394.34 | 21.189 | 0.039854 | 0.03219 | 238.6092 | 259.7982 | 6.7348 | 0.02745 | 249.2037 | 10.5945 | 245.6722 | 1.0157 | 0.043182 | 1.0157 | 0.043182
394.36 | 19.2604 | 0.039663 | 0.03053 | 239.1971 | 258.4575 | 6.1469 | 0.025054 | 248.8273 | 9.6302 | 245.6172 | 1.0142 | 0.039252 | 1.0142 | 0.039252
394.38 | 16.9882 | 0.039473 | 0.029159 | 239.6823 | 256.6705 | 5.6617 | 0.023077 | 248.1764 | 8.4941 | 245.345 | 1.0115 | 0.034621 | 1.0115 | 0.034621
394.4 | 14.6368 | 0.039282 | 0.027715 | 240.2764 | 254.9132 | 5.0676 | 0.020655 | 247.5948 | 7.3184 | 245.1553 | 1.0092 | 0.029829 | 1.0092 | 0.029829
394.42 | 11.6249 | 0.039091 | 0.026055 | 241.0881 | 252.713 | 4.2559 | 0.017347 | 246.9006 | 5.8125 | 244.9631 | 1.0063 | 0.023691 | 1.0063 | 0.023691
394.44 | 9.1942 | 0.0389 | 0.02454 | 241.9276 | 251.1218 | 3.4164 | 0.013925 | 246.5247 | 4.5971 | 244.9923 | 1.0048 | 0.018737 | 1.0048 | 0.018737
394.46 | 5.8917 | 0.03871 | 0.02288 | 242.8679 | 248.7596 | 2.4761 | 0.010092 | 245.8138 | 2.9459 | 244.8318 | 1.0019 | 0.012007 | 1.0019 | 0.012007
394.48 | 3.0383 | 0.038519 | 0.021364 | 243.629 | 246.6673 | 1.715 | 0.0069902 | 245.1482 | 1.5192 | 244.6418 | 0.9992 | 0.006192 | 0.9992 | 0.006192
394.5 | 0.02642 | 0.037566 | 0.019559 | 245.6262 | 245.6526 | 0.7178 | 0.0029257 | 245.6394 | 0.01321 | 245.635 | 1.0012 | 5.3843e-05 | 1.0012 | 5.3843e-05
394.52 | -3.2233 | 0.037566 | 0.017899 | 246.5784 | 243.3551 | -0.2344 | -0.00095539 | 244.9668 | -1.6116 | 245.504 | 0.99846 | -0.0065689 | 0.99846 | -0.0065689
394.54 | -6.3144 | 0.037566 | 0.016167 | 247.5628 | 241.2484 | -1.2188 | -0.0049677 | 244.4056 | -3.1572 | 245.458 | 0.99618 | -0.012869 | 0.99618 | -0.012869
394.56 | -9.3528 | 0.037566 | 0.014435 | 248.5451 | 239.1923 | -2.2011 | -0.0089715 | 243.8687 | -4.6764 | 245.4275 | 0.99399 | -0.019061 | 0.99399 | -0.019061
394.58 | -11.8098 | 0.037566 | 0.012775 | 249.4173 | 237.6075 | -3.0733 | -0.012526 | 243.5124 | -5.9049 | 245.4807 | 0.99253 | -0.024068 | 0.99253 | -0.024068
394.6 | -14.4519 | 0.037375 | 0.011187 | 250.363 | 235.9111 | -4.019 | -0.016381 | 243.1371 | -7.2259 | 245.5457 | 0.991 | -0.029452 | 0.991 | -0.029452
394.62 | -17.3317 | 0.037375 | 0.0096715 | 251.2883 | 233.9566 | -4.9443 | -0.020153 | 242.6225 | -8.6658 | 245.5111 | 0.98891 | -0.035321 | 0.98891 | -0.035321
394.64 | -19.4717 | 0.036994 | 0.0085888 | 252.0149 | 232.5432 | -5.6709 | -0.023114 | 242.279 | -9.7359 | 245.5243 | 0.98751 | -0.039682 | 0.98751 | -0.039682
394.66 | -20.8456 | 0.036803 | 0.0073619 | 252.6578 | 231.8122 | -6.3138 | -0.025734 | 242.235 | -10.4228 | 245.7093 | 0.98733 | -0.042482 | 0.98733 | -0.042482
394.68 | -22.6686 | 0.036612 | 0.0064958 | 253.3732 | 230.7046 | -7.0292 | -0.02865 | 242.0389 | -11.3343 | 245.817 | 0.98653 | -0.046198 | 0.98653 | -0.046198
394.7 | -23.7254 | 0.036421 | 0.0056297 | 253.8223 | 230.0969 | -7.4783 | -0.030481 | 241.9596 | -11.8627 | 245.9138 | 0.98621 | -0.048351 | 0.98621 | -0.048351
394.72 | -24.6237 | 0.036421 | 0.0051244 | 254.2329 | 229.6092 | -7.8889 | -0.032154 | 241.9211 | -12.3118 | 246.025 | 0.98605 | -0.050182 | 0.98605 | -0.050182
394.74 | -24.5972 | 0.036421 | 0.0049801 | 254.3746 | 229.7774 | -8.0306 | -0.032732 | 242.076 | -12.2986 | 246.1755 | 0.98668 | -0.050128 | 0.98668 | -0.050128
394.76 | -24.8879 | 0.036231 | 0.0048357 | 254.5153 | 229.6274 | -8.1713 | -0.033305 | 242.0714 | -12.4439 | 246.2193 | 0.98666 | -0.05072 | 0.98666 | -0.05072
394.78 | -24.518 | 0.036231 | 0.0049801 | 254.5602 | 230.0422 | -8.2162 | -0.033488 | 242.3012 | -12.259 | 246.3875 | 0.9876 | -0.049967 | 0.9876 | -0.049967
394.8 | -23.8311 | 0.03604 | 0.0052688 | 254.5121 | 230.681 | -8.1681 | -0.033292 | 242.5966 | -11.9155 | 246.5684 | 0.9888 | -0.048567 | 0.9888 | -0.048567
394.82 | -22.7478 | 0.03604 | 0.0060627 | 254.3149 | 231.5671 | -7.9709 | -0.032489 | 242.941 | -11.3739 | 246.7323 | 0.99021 | -0.046359 | 0.99021 | -0.046359
394.84 | -21.189 | 0.03604 | 0.0072175 | 252.9076 | 231.7186 | -7.5636 | -0.030829 | 242.3131 | -10.5945 | 245.8446 | 0.98765 | -0.043182 | 0.98765 | -0.043182
394.86 | -19.2339 | 0.03604 | 0.0085888 | 253.394 | 234.1601 | -7.05 | -0.028735 | 243.777 | -9.617 | 246.9827 | 0.99361 | -0.039198 | 0.99361 | -0.039198
394.88 | -16.7769 | 0.036231 | 0.010105 | 252.8292 | 236.0523 | -6.4852 | -0.026433 | 244.4408 | -8.3884 | 247.2369 | 0.99632 | -0.03419 | 0.99632 | -0.03419
394.9 | -14.6632 | 0.036612 | 0.01162 | 252.227 | 237.5638 | -5.883 | -0.023979 | 244.8954 | -7.3316 | 247.3393 | 0.99817 | -0.029883 | 0.99817 | -0.029883
394.92 | -11.6777 | 0.036994 | 0.013425 | 250.3843 | 238.7066 | -5.0403 | -0.020544 | 244.5454 | -5.8389 | 246.4917 | 0.99675 | -0.023799 | 0.99675 | -0.023799
394.94 | -8.8244 | 0.037184 | 0.014724 | 249.5862 | 240.7618 | -4.2422 | -0.017291 | 245.174 | -4.4122 | 246.6447 | 0.99931 | -0.017984 | 0.99931 | -0.017984
394.96 | -6.3673 | 0.037184 | 0.016239 | 248.822 | 242.4547 | -3.478 | -0.014176 | 245.6384 | -3.1836 | 246.6996 | 1.0012 | -0.012976 | 1.0012 | -0.012976
394.98 | -3.1968 | 0.037375 | 0.017972 | 247.8654 | 244.6686 | -2.5214 | -0.010277 | 246.267 | -1.5984 | 246.7998 | 1.0038 | -0.006515 | 1.0038 | -0.006515
395 | 0.23778 | 0.037566 | 0.019848 | 246.7825 | 247.0203 | -1.4385 | -0.0058632 | 246.9014 | 0.11889 | 246.8618 | 1.0063 | 0.00048459 | 1.0063 | 0.00048459
395.02 | 3.1704 | 0.037756 | 0.021508 | 245.8724 | 249.0428 | -0.5284 | -0.0021537 | 247.4576 | 1.5852 | 246.9292 | 1.0086 | 0.0064612 | 1.0086 | 0.0064612
395.04 | 6.2088 | 0.037947 | 0.022952 | 244.9929 | 251.2017 | 0.3511 | 0.0014311 | 248.0973 | 3.1044 | 247.0625 | 1.0112 | 0.012653 | 1.0112 | 0.012653
395.06 | 9.1414 | 0.038328 | 0.024684 | 243.9987 | 253.1401 | 1.3453 | 0.0054833 | 248.5694 | 4.5707 | 247.0458 | 1.0131 | 0.01863 | 1.0131 | 0.01863
395.08 | 12.2854 | 0.038328 | 0.026633 | 242.9922 | 255.2776 | 2.3518 | 0.0095857 | 249.1349 | 6.1427 | 247.0873 | 1.0155 | 0.025037 | 1.0155 | 0.025037
395.1 | 14.584 | 0.038519 | 0.028004 | 242.1751 | 256.7591 | 3.1689 | 0.012916 | 249.4671 | 7.292 | 247.0364 | 1.0168 | 0.029721 | 1.0168 | 0.029721
395.12 | 17.0939 | 0.03871 | 0.029231 | 240.3984 | 257.4923 | 3.9456 | 0.016082 | 248.9453 | 8.5469 | 246.0964 | 1.0147 | 0.034837 | 1.0147 | 0.034837
395.14 | 19.2075 | 0.0389 | 0.03053 | 239.7007 | 258.9082 | 4.6433 | 0.018926 | 249.3045 | 9.6038 | 246.1032 | 1.0161 | 0.039144 | 1.0161 | 0.039144
395.16 | 21.1098 | 0.039091 | 0.031757 | 238.8831 | 259.9929 | 5.4609 | 0.022258 | 249.438 | 10.5549 | 245.9197 | 1.0167 | 0.043021 | 1.0167 | 0.043021
395.18 | 22.3779 | 0.039282 | 0.032623 | 238.3863 | 260.7642 | 5.9577 | 0.024283 | 249.5753 | 11.189 | 245.8456 | 1.0172 | 0.045605 | 1.0172 | 0.045605
395.2 | 23.8839 | 0.039473 | 0.033417 | 237.8903 | 261.7742 | 6.4537 | 0.026305 | 249.8322 | 11.9419 | 245.8516 | 1.0183 | 0.048674 | 1.0183 | 0.048674
395.22 | 24.4651 | 0.039473 | 0.033706 | 237.6257 | 262.0908 | 6.7183 | 0.027383 | 249.8583 | 12.2326 | 245.7807 | 1.0184 | 0.049859 | 1.0184 | 0.049859
395.24 | 24.9407 | 0.039663 | 0.034139 | 238.3959 | 263.3366 | 6.9481 | 0.02832 | 250.8663 | 12.4704 | 246.7095 | 1.0225 | 0.050828 | 1.0225 | 0.050828
395.26 | 25.1785 | 0.039663 | 0.034283 | 238.1475 | 263.326 | 7.1965 | 0.029332 | 250.7367 | 12.5892 | 246.5403 | 1.022 | 0.051313 | 1.022 | 0.051313
395.28 | 24.4651 | 0.039854 | 0.034283 | 237.1459 | 261.611 | 7.1981 | 0.029339 | 249.3785 | 12.2326 | 245.3009 | 1.0164 | 0.049859 | 1.0164 | 0.049859
395.3 | 24.2009 | 0.039854 | 0.034139 | 237.1865 | 261.3874 | 7.1575 | 0.029173 | 249.287 | 12.1005 | 245.2535 | 1.0161 | 0.04932 | 1.0161 | 0.04932
395.32 | 22.6421 | 0.039854 | 0.033201 | 238.4686 | 261.1107 | 6.8754 | 0.028024 | 249.7897 | 11.3211 | 246.016 | 1.0181 | 0.046144 | 1.0181 | 0.046144
395.34 | 20.872 | 0.039854 | 0.031901 | 238.8558 | 259.7278 | 6.4882 | 0.026445 | 249.2918 | 10.436 | 245.8131 | 1.0161 | 0.042536 | 1.0161 | 0.042536
395.36 | 19.2604 | 0.039854 | 0.030674 | 239.3267 | 258.5871 | 6.0173 | 0.024526 | 248.9569 | 9.6302 | 245.7468 | 1.0147 | 0.039252 | 1.0147 | 0.039252
395.38 | 16.9354 | 0.039663 | 0.029014 | 239.9212 | 256.8566 | 5.4228 | 0.022103 | 248.3889 | 8.4677 | 245.5663 | 1.0124 | 0.034514 | 1.0124 | 0.034514
395.4 | 14.901 | 0.039282 | 0.027715 | 240.5265 | 255.4275 | 4.8175 | 0.019636 | 247.977 | 7.4505 | 245.4935 | 1.0107 | 0.030368 | 1.0107 | 0.030368
395.42 | 12.259 | 0.039091 | 0.026055 | 241.2593 | 253.5183 | 4.0847 | 0.016649 | 247.3888 | 6.1295 | 245.3456 | 1.0083 | 0.024983 | 1.0083 | 0.024983
395.44 | 9.115 | 0.0389 | 0.02454 | 242.1309 | 251.2459 | 3.2131 | 0.013096 | 246.6884 | 4.5575 | 245.1692 | 1.0055 | 0.018576 | 1.0055 | 0.018576
395.46 | 6.0502 | 0.03871 | 0.023024 | 243.0146 | 249.0648 | 2.3294 | 0.0094944 | 246.0397 | 3.0251 | 245.0313 | 1.0028 | 0.01233 | 1.0028 | 0.01233
395.48 | 2.9326 | 0.038519 | 0.021364 | 243.9044 | 246.837 | 1.4396 | 0.0058677 | 245.3707 | 1.4663 | 244.8819 | 1.0001 | 0.0059766 | 1.0001 | 0.0059766
395.5 | -0.18494 | 0.038328 | 0.019704 | 244.7889 | 244.604 | 0.5551 | 0.0022625 | 244.6964 | -0.092471 | 244.7273 | 0.99736 | -0.0003769 | 0.99736 | -0.0003769
395.52 | -3.646 | 0.038138 | 0.017899 | 245.8841 | 242.2381 | -0.5401 | -0.0022014 | 244.0611 | -1.823 | 244.6688 | 0.99477 | -0.0074304 | 0.99477 | -0.0074304
395.54 | -6.0502 | 0.037947 | 0.016239 | 247.7555 | 241.7053 | -1.4115 | -0.0057531 | 244.7304 | -3.0251 | 245.7388 | 0.9975 | -0.01233 | 0.9975 | -0.01233
395.56 | -9.0621 | 0.037756 | 0.014435 | 248.743 | 239.6809 | -2.399 | -0.0097781 | 244.2119 | -4.5311 | 245.7223 | 0.99539 | -0.018468 | 0.99539 | -0.018468
395.58 | -11.8627 | 0.037756 | 0.012775 | 249.6174 | 237.7547 | -3.2734 | -0.013342 | 243.6861 | -5.9313 | 245.6632 | 0.99324 | -0.024176 | 0.99324 | -0.024176
395.6 | -15.1124 | 0.037375 | 0.011115 | 250.6835 | 235.5711 | -4.3395 | -0.017687 | 243.1273 | -7.5562 | 245.646 | 0.99096 | -0.030798 | 0.99096 | -0.030798
395.62 | -17.3581 | 0.037184 | 0.0096715 | 251.5198 | 234.1617 | -5.1758 | -0.021096 | 242.8408 | -8.679 | 245.7338 | 0.9898 | -0.035375 | 0.9898 | -0.035375
395.64 | -19.7095 | 0.036994 | 0.0084445 | 252.2637 | 232.5542 | -5.9197 | -0.024128 | 242.409 | -9.8548 | 245.6939 | 0.98804 | -0.040167 | 0.98804 | -0.040167
395.66 | -21.3476 | 0.036803 | 0.0075062 | 252.8833 | 231.5357 | -6.5393 | -0.026654 | 242.2095 | -10.6738 | 245.7674 | 0.98722 | -0.043505 | 0.98722 | -0.043505
395.68 | -22.4572 | 0.036612 | 0.0063514 | 253.5075 | 231.0503 | -7.1635 | -0.029198 | 242.2789 | -11.2286 | 246.0218 | 0.98751 | -0.045767 | 0.98751 | -0.045767
395.7 | -23.699 | 0.036612 | 0.0055575 | 254.0037 | 230.3047 | -7.6597 | -0.03122 | 242.1542 | -11.8495 | 246.104 | 0.987 | -0.048297 | 0.987 | -0.048297
395.72 | -24.3595 | 0.036421 | 0.0052688 | 254.2996 | 229.9401 | -7.9556 | -0.032426 | 242.1199 | -12.1797 | 246.1798 | 0.98686 | -0.049643 | 0.98686 | -0.049643
395.74 | -25.4427 | 0.036231 | 0.0046914 | 254.7045 | 229.2618 | -8.3605 | -0.034077 | 241.9832 | -12.7213 | 246.2236 | 0.9863 | -0.051851 | 0.9863 | -0.051851
395.76 | -25.0464 | 0.036231 | 0.0046914 | 254.7606 | 229.7142 | -8.4166 | -0.034305 | 242.2374 | -12.5232 | 246.4118 | 0.98734 | -0.051043 | 0.98734 | -0.051043
395.78 | -24.5972 | 0.03604 | 0.0049801 | 253.7366 | 229.1394 | -8.3926 | -0.034207 | 241.438 | -12.2986 | 245.5375 | 0.98408 | -0.050128 | 0.98408 | -0.050128
395.8 | -23.8046 | 0.03604 | 0.0052688 | 254.6417 | 230.8371 | -8.2977 | -0.033821 | 242.7394 | -11.9023 | 246.7068 | 0.98938 | -0.048513 | 0.98938 | -0.048513
395.82 | -22.8799 | 0.03604 | 0.0058462 | 254.5176 | 231.6377 | -8.1736 | -0.033315 | 243.0776 | -11.44 | 246.891 | 0.99076 | -0.046628 | 0.99076 | -0.046628
395.84 | -21.374 | 0.03604 | 0.0072175 | 254.1127 | 232.7387 | -7.7687 | -0.031665 | 243.4257 | -10.687 | 246.988 | 0.99218 | -0.043559 | 0.99218 | -0.043559
395.86 | -19.4453 | 0.036231 | 0.0087332 | 253.6426 | 234.1973 | -7.2986 | -0.029748 | 243.92 | -9.7226 | 247.1608 | 0.9942 | -0.039629 | 0.9942 | -0.039629
395.88 | -17.3317 | 0.036421 | 0.0099602 | 253.0822 | 235.7505 | -6.7382 | -0.027464 | 244.4164 | -8.6658 | 247.305 | 0.99622 | -0.035321 | 0.99622 | -0.035321
395.9 | -14.7161 | 0.036803 | 0.011692 | 252.4554 | 237.7393 | -6.1114 | -0.02491 | 245.0974 | -7.358 | 247.55 | 0.99899 | -0.029991 | 0.99899 | -0.029991
395.92 | -11.8627 | 0.036994 | 0.01328 | 250.602 | 238.7393 | -5.258 | -0.021431 | 244.6707 | -5.9313 | 246.6478 | 0.99726 | -0.024176 | 0.99726 | -0.024176
395.94 | -8.93 | 0.036994 | 0.014724 | 249.733 | 240.803 | -4.389 | -0.017889 | 245.268 | -4.465 | 246.7563 | 0.99969 | -0.018199 | 0.99969 | -0.018199
395.96 | -6.4201 | 0.037184 | 0.016239 | 248.9854 | 242.5653 | -3.6414 | -0.014842 | 245.7753 | -3.2101 | 246.8454 | 1.0018 | -0.013084 | 1.0018 | -0.013084
395.98 | -3.3818 | 0.037375 | 0.017899 | 248.0257 | 244.6439 | -2.6817 | -0.01093 | 246.3348 | -1.6909 | 246.8984 | 1.004 | -0.0068919 | 1.004 | -0.0068919
396 | 0.42272 | 0.037756 | 0.019848 | 246.9041 | 247.3268 | -1.5601 | -0.0063588 | 247.1155 | 0.21136 | 247.045 | 1.0072 | 0.00086149 | 1.0072 | 0.00086149
396.02 | 3.2761 | 0.037756 | 0.021364 | 246.0159 | 249.292 | -0.6719 | -0.0027386 | 247.654 | 1.6381 | 247.1079 | 1.0094 | 0.0066766 | 1.0094 | 0.0066766
396.04 | 6.1823 | 0.037947 | 0.02288 | 245.1335 | 251.3158 | 0.2105 | 0.00085798 | 248.2247 | 3.0912 | 247.1943 | 1.0117 | 0.012599 | 1.0117 | 0.012599
396.06 | 9.1942 | 0.038138 | 0.024828 | 244.1979 | 253.3921 | 1.1461 | 0.0046714 | 248.795 | 4.5971 | 247.2626 | 1.0141 | 0.018737 | 1.0141 | 0.018737
396.08 | 12.259 | 0.038328 | 0.026488 | 243.2216 | 255.4806 | 2.1224 | 0.0086507 | 249.3511 | 6.1295 | 247.3079 | 1.0163 | 0.024983 | 1.0163 | 0.024983
396.1 | 14.6368 | 0.038519 | 0.028004 | 242.3779 | 257.0147 | 2.9661 | 0.01209 | 249.6963 | 7.3184 | 247.2568 | 1.0177 | 0.029829 | 1.0177 | 0.029829
396.12 | 16.9882 | 0.03871 | 0.029231 | 241.6364 | 258.6246 | 3.7076 | 0.015112 | 250.1305 | 8.4941 | 247.2991 | 1.0195 | 0.034621 | 1.0195 | 0.034621
396.14 | 19.2604 | 0.0389 | 0.030602 | 240.8797 | 260.1401 | 4.4643 | 0.018196 | 250.5099 | 9.6302 | 247.2998 | 1.0211 | 0.039252 | 1.0211 | 0.039252
396.16 | 20.9777 | 0.039091 | 0.031757 | 239.1161 | 260.0938 | 5.2279 | 0.021308 | 249.6049 | 10.4888 | 246.1087 | 1.0174 | 0.042752 | 1.0174 | 0.042752
396.18 | 22.6421 | 0.039282 | 0.032623 | 238.5428 | 261.1849 | 5.8012 | 0.023645 | 249.8639 | 11.3211 | 246.0902 | 1.0184 | 0.046144 | 1.0184 | 0.046144
396.2 | 24.016 | 0.039282 | 0.033417 | 238.0444 | 262.0604 | 6.2996 | 0.025677 | 250.0524 | 12.008 | 246.0497 | 1.0192 | 0.048944 | 1.0192 | 0.048944
396.22 | 24.3859 | 0.039473 | 0.03385 | 237.7372 | 262.1231 | 6.6068 | 0.026929 | 249.9301 | 12.1929 | 245.8658 | 1.0187 | 0.049697 | 1.0187 | 0.049697
396.24 | 24.8879 | 0.039663 | 0.033994 | 237.5512 | 262.4391 | 6.7928 | 0.027687 | 249.9951 | 12.4439 | 245.8472 | 1.019 | 0.05072 | 1.019 | 0.05072
396.26 | 24.9143 | 0.039663 | 0.034283 | 237.4082 | 262.3225 | 6.9358 | 0.02827 | 249.8653 | 12.4571 | 245.713 | 1.0184 | 0.050774 | 1.0184 | 0.050774
396.28 | 24.6237 | 0.039663 | 0.034283 | 238.2863 | 262.91 | 7.0577 | 0.028767 | 250.5981 | 12.3118 | 246.4942 | 1.0214 | 0.050182 | 1.0214 | 0.050182
396.3 | 24.016 | 0.039854 | 0.033994 | 238.3422 | 262.3582 | 7.0018 | 0.028539 | 250.3502 | 12.008 | 246.3475 | 1.0204 | 0.048944 | 1.0204 | 0.048944
396.32 | 22.6421 | 0.039854 | 0.033201 | 237.669 | 260.3111 | 6.675 | 0.027207 | 248.9901 | 11.3211 | 245.2164 | 1.0149 | 0.046144 | 1.0149 | 0.046144
396.34 | 21.2947 | 0.039854 | 0.03219 | 238.9077 | 260.2024 | 6.4363 | 0.026234 | 249.5551 | 10.6474 | 246.0059 | 1.0172 | 0.043398 | 1.0172 | 0.043398
396.36 | 18.9169 | 0.039854 | 0.030602 | 239.5244 | 258.4413 | 5.8196 | 0.02372 | 248.9828 | 9.4584 | 245.83 | 1.0148 | 0.038552 | 1.0148 | 0.038552
396.38 | 16.9882 | 0.039663 | 0.029014 | 240.0372 | 257.0254 | 5.3068 | 0.02163 | 248.5313 | 8.4941 | 245.6999 | 1.013 | 0.034621 | 1.013 | 0.034621
396.4 | 14.7953 | 0.039282 | 0.027715 | 240.6597 | 255.455 | 4.6843 | 0.019093 | 248.0574 | 7.3977 | 245.5915 | 1.0111 | 0.030152 | 1.0111 | 0.030152
396.42 | 12.2062 | 0.039282 | 0.026055 | 241.4053 | 253.6115 | 3.9387 | 0.016054 | 247.5084 | 6.1031 | 245.474 | 1.0088 | 0.024876 | 1.0088 | 0.024876
396.44 | 8.9565 | 0.0389 | 0.024395 | 242.2885 | 251.245 | 3.0555 | 0.012454 | 246.7667 | 4.4782 | 245.274 | 1.0058 | 0.018253 | 1.0058 | 0.018253
396.46 | 6.1295 | 0.03871 | 0.023024 | 243.1216 | 249.2511 | 2.2224 | 0.0090583 | 246.1863 | 3.0647 | 245.1648 | 1.0034 | 0.012492 | 1.0034 | 0.012492
396.48 | 2.8005 | 0.038519 | 0.021364 | 243.9969 | 246.7974 | 1.3471 | 0.0054907 | 245.3972 | 1.4003 | 244.9304 | 1.0002 | 0.0057074 | 1.0002 | 0.0057074
396.5 | 0 | 0.038328 | 0.019704 | 244.9454 | 244.9454 | 0.3986 | 0.0016247 | 244.9454 | 0 | 244.9454 | 0.99838 | 0 | 0.99838 | 0
396.52 | -3.1968 | 0.038138 | 0.017899 | 245.9537 | 242.7569 | -0.6097 | -0.0024851 | 244.3553 | -1.5984 | 244.8881 | 0.99597 | -0.006515 | 0.99597 | -0.006515
396.54 | -6.3673 | 0.037947 | 0.016095 | 246.959 | 240.5917 | -1.615 | -0.0065826 | 243.7754 | -3.1836 | 244.8366 | 0.99361 | -0.012976 | 0.99361 | -0.012976
396.56 | -9.1942 | 0.037756 | 0.014435 | 247.77 | 238.5758 | -2.426 | -0.0098882 | 243.1729 | -4.5971 | 244.7053 | 0.99115 | -0.018737 | 0.99115 | -0.018737
396.58 | -11.9155 | 0.037566 | 0.012775 | 249.6841 | 237.7686 | -3.3401 | -0.013614 | 243.7263 | -5.9578 | 245.7123 | 0.99341 | -0.024283 | 0.99341 | -0.024283
396.6 | -14.5047 | 0.037375 | 0.011187 | 250.7108 | 236.2061 | -4.3668 | -0.017799 | 243.4584 | -7.2524 | 245.8759 | 0.99231 | -0.02956 | 0.99231 | -0.02956
396.62 | -17.4638 | 0.037184 | 0.0096715 | 251.5761 | 234.1123 | -5.2321 | -0.021326 | 242.8442 | -8.7319 | 245.7548 | 0.98981 | -0.03559 | 0.98981 | -0.03559
396.64 | -19.3396 | 0.036994 | 0.0084445 | 252.2736 | 232.934 | -5.9296 | -0.024169 | 242.6038 | -9.6698 | 245.8271 | 0.98883 | -0.039413 | 0.98883 | -0.039413
396.66 | -20.8456 | 0.036803 | 0.0073619 | 252.9689 | 232.1233 | -6.6249 | -0.027002 | 242.5461 | -10.4228 | 246.0204 | 0.9886 | -0.042482 | 0.9886 | -0.042482
396.68 | -22.695 | 0.036612 | 0.0063514 | 253.6517 | 230.9567 | -7.3077 | -0.029786 | 242.3042 | -11.3475 | 246.0867 | 0.98761 | -0.046251 | 0.98761 | -0.046251
396.7 | -23.5404 | 0.036421 | 0.0055575 | 254.1085 | 230.5681 | -7.7645 | -0.031647 | 242.3383 | -11.7702 | 246.2617 | 0.98775 | -0.047974 | 0.98775 | -0.047974
396.72 | -24.518 | 0.036421 | 0.0051966 | 254.4319 | 229.9139 | -8.0879 | -0.032966 | 242.1729 | -12.259 | 246.2592 | 0.98707 | -0.049967 | 0.98707 | -0.049967
396.74 | -25.02 | 0.036231 | 0.0048357 | 254.7555 | 229.7355 | -8.4115 | -0.034285 | 242.2455 | -12.51 | 246.4155 | 0.98737 | -0.05099 | 0.98737 | -0.05099
396.76 | -24.8086 | 0.036231 | 0.0049079 | 254.7143 | 229.9057 | -8.3703 | -0.034117 | 242.31 | -12.4043 | 246.4448 | 0.98763 | -0.050559 | 0.98763 | -0.050559
396.78 | -24.6237 | 0.03604 | 0.0049801 | 254.8294 | 230.2057 | -8.4854 | -0.034586 | 242.5176 | -12.3118 | 246.6215 | 0.98848 | -0.050182 | 0.98848 | -0.050182
396.8 | -24.1217 | 0.03604 | 0.0054131 | 253.7315 | 229.6098 | -8.3875 | -0.034187 | 241.6707 | -12.0608 | 245.6909 | 0.98503 | -0.049159 | 0.98503 | -0.049159
396.82 | -22.7742 | 0.03604 | 0.0060627 | 254.5294 | 231.7552 | -8.1854 | -0.033363 | 243.1423 | -11.3871 | 246.938 | 0.99103 | -0.046413 | 0.99103 | -0.046413
396.84 | -21.4532 | 0.03604 | 0.0072175 | 253.1874 | 231.7342 | -7.8434 | -0.031969 | 242.4608 | -10.7266 | 246.0363 | 0.98825 | -0.043721 | 0.98825 | -0.043721
396.86 | -19.6038 | 0.03604 | 0.0087332 | 252.6913 | 233.0875 | -7.3473 | -0.029947 | 242.8894 | -9.8019 | 246.1567 | 0.99 | -0.039952 | 0.99 | -0.039952
396.88 | -16.5655 | 0.036421 | 0.010105 | 252.0226 | 235.4571 | -6.6786 | -0.027221 | 243.7399 | -8.2827 | 246.5008 | 0.99346 | -0.03376 | 0.99346 | -0.03376
396.9 | -14.8218 | 0.036421 | 0.011548 | 251.442 | 236.6202 | -6.098 | -0.024855 | 244.0311 | -7.4109 | 246.5014 | 0.99465 | -0.030206 | 0.99465 | -0.030206
396.92 | -12.1005 | 0.036803 | 0.013352 | 250.5897 | 238.4892 | -5.2457 | -0.021381 | 244.5395 | -6.0502 | 246.5562 | 0.99672 | -0.02466 | 0.99672 | -0.02466
396.94 | -8.7451 | 0.037184 | 0.014796 | 249.7422 | 240.9971 | -4.3982 | -0.017927 | 245.3697 | -4.3725 | 246.8272 | 1.0001 | -0.017822 | 1.0001 | -0.017822
396.96 | -6.1823 | 0.037375 | 0.016239 | 248.947 | 242.7647 | -3.603 | -0.014686 | 245.8558 | -3.0912 | 246.8862 | 1.0021 | -0.012599 | 1.0021 | -0.012599
396.98 | -3.2233 | 0.037375 | 0.017899 | 248.0179 | 244.7946 | -2.6739 | -0.010899 | 246.4063 | -1.6116 | 246.9435 | 1.0043 | -0.0065689 | 1.0043 | -0.0065689
397 | 0.05284 | 0.037566 | 0.019776 | 246.9813 | 247.0341 | -1.6373 | -0.0066735 | 247.0077 | 0.02642 | 246.9989 | 1.0068 | 0.00010769 | 1.0068 | 0.00010769
397.02 | 3.144 | 0.037756 | 0.021364 | 246.0424 | 249.1864 | -0.6984 | -0.0028466 | 247.6144 | 1.572 | 247.0904 | 1.0093 | 0.0064073 | 1.0093 | 0.0064073
397.04 | 6.0238 | 0.037947 | 0.023024 | 245.1169 | 251.1407 | 0.2271 | 0.00092564 | 248.1288 | 3.0119 | 247.1248 | 1.0114 | 0.012276 | 1.0114 | 0.012276
397.06 | 9.1942 | 0.038138 | 0.024828 | 243.1584 | 252.3526 | 1.1856 | 0.0048324 | 247.7555 | 4.5971 | 246.2231 | 1.0098 | 0.018737 | 1.0098 | 0.018737
397.08 | 11.8891 | 0.038519 | 0.026488 | 243.1636 | 255.0527 | 2.1804 | 0.0088871 | 249.1082 | 5.9446 | 247.1266 | 1.0153 | 0.024229 | 1.0153 | 0.024229
397.1 | 14.6104 | 0.038519 | 0.028076 | 241.2656 | 255.876 | 3.0784 | 0.012547 | 248.5708 | 7.3052 | 246.1357 | 1.0132 | 0.029775 | 1.0132 | 0.029775
397.12 | 17.0411 | 0.03871 | 0.029303 | 240.5778 | 257.6189 | 3.7662 | 0.015351 | 249.0983 | 8.5205 | 246.2582 | 1.0153 | 0.034729 | 1.0153 | 0.034729
397.14 | 19.049 | 0.0389 | 0.03053 | 239.746 | 258.795 | 4.598 | 0.018741 | 249.2705 | 9.5245 | 246.0957 | 1.016 | 0.038821 | 1.016 | 0.038821
397.16 | 21.0834 | 0.039091 | 0.031901 | 238.9497 | 260.0331 | 5.3943 | 0.021987 | 249.4914 | 10.5417 | 245.9775 | 1.0169 | 0.042967 | 1.0169 | 0.042967
397.18 | 22.4836 | 0.039282 | 0.032768 | 238.4084 | 260.892 | 5.9356 | 0.024193 | 249.6502 | 11.2418 | 245.9029 | 1.0176 | 0.045821 | 1.0176 | 0.045821
397.2 | 23.9103 | 0.039473 | 0.033417 | 237.9056 | 261.8159 | 6.4384 | 0.026242 | 249.8608 | 11.9552 | 245.8757 | 1.0184 | 0.048728 | 1.0184 | 0.048728
397.22 | 24.333 | 0.039473 | 0.033778 | 237.6918 | 262.0248 | 6.6522 | 0.027114 | 249.8583 | 12.1665 | 245.8028 | 1.0184 | 0.04959 | 1.0184 | 0.04959
397.24 | 25.02 | 0.039663 | 0.034283 | 238.3367 | 263.3567 | 7.0073 | 0.028561 | 250.8467 | 12.51 | 246.6767 | 1.0224 | 0.05099 | 1.0224 | 0.05099
397.26 | 25.2313 | 0.039663 | 0.034428 | 237.1823 | 262.4136 | 7.1617 | 0.02919 | 249.798 | 12.6157 | 245.5927 | 1.0182 | 0.05142 | 1.0182 | 0.05142
397.28 | 24.4387 | 0.039854 | 0.034428 | 237.1199 | 261.5586 | 7.2241 | 0.029445 | 249.3393 | 12.2194 | 245.2661 | 1.0163 | 0.049805 | 1.0163 | 0.049805
397.3 | 24.1481 | 0.039854 | 0.034139 | 238.1388 | 262.2869 | 7.2052 | 0.029368 | 250.2129 | 12.0741 | 246.1882 | 1.0198 | 0.049213 | 1.0198 | 0.049213
397.32 | 22.7214 | 0.039854 | 0.033201 | 238.4157 | 261.1371 | 6.9283 | 0.028239 | 249.7764 | 11.3607 | 245.9895 | 1.0181 | 0.046305 | 1.0181 | 0.046305
397.34 | 21.0305 | 0.039854 | 0.032046 | 238.878 | 259.9085 | 6.466 | 0.026355 | 249.3933 | 10.5153 | 245.8882 | 1.0165 | 0.042859 | 1.0165 | 0.042859
397.36 | 19.2868 | 0.039854 | 0.030819 | 239.2797 | 258.5665 | 6.0643 | 0.024718 | 248.9231 | 9.6434 | 245.7086 | 1.0146 | 0.039306 | 1.0146 | 0.039306
397.38 | 17.0939 | 0.039663 | 0.029231 | 239.8881 | 256.982 | 5.4559 | 0.022238 | 248.435 | 8.5469 | 245.5861 | 1.0126 | 0.034837 | 1.0126 | 0.034837
397.4 | 14.5311 | 0.039473 | 0.027499 | 240.5463 | 255.0774 | 4.7977 | 0.019555 | 247.8119 | 7.2656 | 245.39 | 1.0101 | 0.029614 | 1.0101 | 0.029614
397.42 | 11.9155 | 0.039282 | 0.0262 | 241.2542 | 253.1697 | 4.0898 | 0.01667 | 247.212 | 5.9578 | 245.226 | 1.0076 | 0.024283 | 1.0076 | 0.024283
397.44 | 8.93 | 0.0389 | 0.02454 | 242.1154 | 251.0454 | 3.2286 | 0.013159 | 246.5804 | 4.465 | 245.0921 | 1.005 | 0.018199 | 1.005 | 0.018199
397.46 | 6.2088 | 0.0389 | 0.02288 | 243.0183 | 249.2271 | 2.3257 | 0.0094793 | 246.1227 | 3.1044 | 245.0879 | 1.0032 | 0.012653 | 1.0032 | 0.012653
397.48 | 3.0912 | 0.03871 | 0.021508 | 243.8115 | 246.9027 | 1.5325 | 0.0062463 | 245.3571 | 1.5456 | 244.8419 | 1.0001 | 0.0062997 | 1.0001 | 0.0062997
397.5 | -0.05284 | 0.038328 | 0.019704 | 244.7178 | 244.665 | 0.6262 | 0.0025523 | 244.6914 | -0.02642 | 244.7002 | 0.99734 | -0.00010769 | 0.99734 | -0.00010769
397.52 | -3.1704 | 0.038328 | 0.018044 | 245.738 | 242.5676 | -0.394 | -0.0016059 | 244.1528 | -1.5852 | 244.6812 | 0.99514 | -0.0064612 | 0.99514 | -0.0064612
397.54 | -6.1559 | 0.038138 | 0.016239 | 246.6557 | 240.4998 | -1.3117 | -0.0053464 | 243.5777 | -3.078 | 244.6037 | 0.9928 | -0.012545 | 0.9928 | -0.012545
397.56 | -9.2207 | 0.037756 | 0.014435 | 248.6412 | 239.4205 | -2.2972 | -0.0093632 | 244.0309 | -4.6103 | 245.5676 | 0.99465 | -0.018791 | 0.99465 | -0.018791
397.58 | -12.0212 | 0.037756 | 0.012919 | 249.6279 | 237.6067 | -3.2839 | -0.013385 | 243.6173 | -6.0106 | 245.6208 | 0.99296 | -0.024499 | 0.99296 | -0.024499
397.6 | -14.7425 | 0.037375 | 0.011259 | 250.5524 | 235.8099 | -4.2084 | -0.017153 | 243.1812 | -7.3712 | 245.6382 | 0.99118 | -0.030045 | 0.99118 | -0.030045
397.62 | -17.0675 | 0.037184 | 0.0096715 | 251.3863 | 234.3188 | -5.0423 | -0.020552 | 242.8526 | -8.5337 | 245.6971 | 0.98985 | -0.034783 | 0.98985 | -0.034783
397.64 | -19.1811 | 0.037184 | 0.0085167 | 252.1801 | 232.999 | -5.8361 | -0.023787 | 242.5896 | -9.5905 | 245.7864 | 0.98877 | -0.03909 | 0.98877 | -0.03909
397.66 | -20.9777 | 0.036994 | 0.0075062 | 252.7963 | 231.8186 | -6.4523 | -0.026299 | 242.3075 | -10.4888 | 245.8037 | 0.98762 | -0.042752 | 0.98762 | -0.042752
397.68 | -22.8007 | 0.036803 | 0.0064958 | 253.4336 | 230.6329 | -7.0896 | -0.028897 | 242.0333 | -11.4003 | 245.8334 | 0.98651 | -0.046467 | 0.98651 | -0.046467
397.7 | -23.6461 | 0.036612 | 0.0055575 | 253.9278 | 230.2817 | -7.5838 | -0.030911 | 242.1047 | -11.8231 | 246.0458 | 0.9868 | -0.04819 | 0.9868 | -0.04819
397.72 | -24.4387 | 0.036421 | 0.0051244 | 254.4019 | 229.9632 | -8.0579 | -0.032843 | 242.1825 | -12.2194 | 246.2557 | 0.98711 | -0.049805 | 0.98711 | -0.049805
397.74 | -24.7029 | 0.036421 | 0.0049801 | 254.4998 | 229.7969 | -8.1558 | -0.033242 | 242.1483 | -12.3515 | 246.2655 | 0.98697 | -0.050343 | 0.98697 | -0.050343
397.76 | -24.4387 | 0.036231 | 0.0048357 | 254.5671 | 230.1284 | -8.2231 | -0.033517 | 242.3477 | -12.2194 | 246.4209 | 0.98779 | -0.049805 | 0.98779 | -0.049805
397.78 | -24.5708 | 0.036231 | 0.0049801 | 254.623 | 230.0522 | -8.279 | -0.033744 | 242.3376 | -12.2854 | 246.4327 | 0.98775 | -0.050074 | 0.98775 | -0.050074
397.8 | -23.9367 | 0.036231 | 0.0054131 | 254.5602 | 230.6235 | -8.2162 | -0.033488 | 242.5918 | -11.9684 | 246.5813 | 0.98878 | -0.048782 | 0.98878 | -0.048782
397.82 | -22.6686 | 0.036231 | 0.0063514 | 254.2644 | 231.5958 | -7.9204 | -0.032283 | 242.9301 | -11.3343 | 246.7082 | 0.99016 | -0.046198 | 0.99016 | -0.046198
397.84 | -21.189 | 0.036231 | 0.0073619 | 252.9144 | 231.7254 | -7.5704 | -0.030856 | 242.3199 | -10.5945 | 245.8514 | 0.98767 | -0.043182 | 0.98767 | -0.043182
397.86 | -19.366 | 0.036231 | 0.0087332 | 252.4742 | 233.1082 | -7.1302 | -0.029062 | 242.7912 | -9.683 | 246.0189 | 0.98959 | -0.039467 | 0.98959 | -0.039467
397.88 | -17.1203 | 0.036421 | 0.010105 | 251.9164 | 234.7961 | -6.5724 | -0.026789 | 243.3562 | -8.5602 | 246.2096 | 0.9919 | -0.03489 | 0.9919 | -0.03489
397.9 | -14.7953 | 0.036612 | 0.01162 | 252.2373 | 237.442 | -5.8933 | -0.024021 | 244.8396 | -7.3977 | 247.3055 | 0.99794 | -0.030152 | 0.99794 | -0.030152
397.92 | -11.8891 | 0.036994 | 0.013425 | 250.3721 | 238.483 | -5.0281 | -0.020494 | 244.4275 | -5.9446 | 246.4091 | 0.99626 | -0.024229 | 0.99626 | -0.024229
397.94 | -8.9565 | 0.037184 | 0.014868 | 249.6191 | 240.6626 | -4.2751 | -0.017425 | 245.1409 | -4.4782 | 246.6336 | 0.99917 | -0.018253 | 0.99917 | -0.018253
397.96 | -6.473 | 0.037375 | 0.016239 | 248.7751 | 242.3021 | -3.4311 | -0.013985 | 245.5386 | -3.2365 | 246.6174 | 1.0008 | -0.013192 | 1.0008 | -0.013192
397.98 | -3.2497 | 0.037566 | 0.018044 | 247.7743 | 244.5246 | -2.4303 | -0.0099057 | 246.1495 | -1.6248 | 246.6911 | 1.0033 | -0.0066227 | 1.0033 | -0.0066227
398 | -0.02642 | 0.037756 | 0.019776 | 246.8041 | 246.7777 | -1.4601 | -0.0059512 | 246.7909 | -0.01321 | 246.7953 | 1.0059 | -5.3843e-05 | 1.0059 | -5.3843e-05
398.02 | 3.1704 | 0.037947 | 0.021364 | 245.8724 | 249.0428 | -0.5284 | -0.0021537 | 247.4576 | 1.5852 | 246.9292 | 1.0086 | 0.0064612 | 1.0086 | 0.0064612
398.04 | 6.0238 | 0.038138 | 0.023096 | 244.9743 | 250.9981 | 0.3697 | 0.0015069 | 247.9862 | 3.0119 | 246.9822 | 1.0108 | 0.012276 | 1.0108 | 0.012276
398.06 | 9.115 | 0.038328 | 0.0249 | 243.9623 | 253.0773 | 1.3817 | 0.0056317 | 248.5198 | 4.5575 | 247.0006 | 1.0129 | 0.018576 | 1.0129 | 0.018576
398.08 | 12.1005 | 0.038519 | 0.026633 | 243.0219 | 255.1224 | 2.3221 | 0.0094647 | 249.0721 | 6.0502 | 247.0554 | 1.0152 | 0.02466 | 1.0152 | 0.02466
398.1 | 14.8746 | 0.03871 | 0.028148 | 242.1136 | 256.9882 | 3.2304 | 0.013167 | 249.5509 | 7.4373 | 247.0718 | 1.0171 | 0.030314 | 1.0171 | 0.030314
398.12 | 17.0146 | 0.0389 | 0.029303 | 240.3972 | 257.4118 | 3.9468 | 0.016087 | 248.9045 | 8.5073 | 246.0687 | 1.0145 | 0.034675 | 1.0145 | 0.034675
398.14 | 19.049 | 0.039091 | 0.030674 | 240.6036 | 259.6526 | 4.7404 | 0.019321 | 250.1281 | 9.5245 | 246.9533 | 1.0195 | 0.038821 | 1.0195 | 0.038821
398.16 | 21.189 | 0.039282 | 0.031901 | 238.9212 | 260.1102 | 5.4228 | 0.022103 | 249.5157 | 10.5945 | 245.9842 | 1.017 | 0.043182 | 1.017 | 0.043182
398.18 | 22.1666 | 0.039473 | 0.032768 | 238.4055 | 260.5721 | 5.9385 | 0.024205 | 249.4888 | 11.0833 | 245.7944 | 1.0169 | 0.045174 | 1.0169 | 0.045174
398.2 | 23.7254 | 0.039473 | 0.033273 | 238.955 | 262.6804 | 6.389 | 0.026041 | 250.8177 | 11.8627 | 246.8635 | 1.0223 | 0.048351 | 1.0223 | 0.048351
398.22 | 24.2538 | 0.039663 | 0.03385 | 237.5927 | 261.8465 | 6.7513 | 0.027518 | 249.7196 | 12.1269 | 245.6773 | 1.0178 | 0.049428 | 1.0178 | 0.049428
398.24 | 25.0464 | 0.039663 | 0.034283 | 237.2968 | 262.3432 | 7.0472 | 0.028724 | 249.82 | 12.5232 | 245.6456 | 1.0182 | 0.051043 | 1.0182 | 0.051043
398.26 | 24.7029 | 0.039854 | 0.034428 | 237.1599 | 261.8628 | 7.1841 | 0.029282 | 249.5114 | 12.3515 | 245.3942 | 1.017 | 0.050343 | 1.017 | 0.050343
398.28 | 24.9407 | 0.039854 | 0.034572 | 236.9997 | 261.9404 | 7.3443 | 0.029935 | 249.4701 | 12.4704 | 245.3133 | 1.0168 | 0.050828 | 1.0168 | 0.050828
398.3 | 23.9896 | 0.039854 | 0.03385 | 237.1802 | 261.1698 | 7.1638 | 0.029199 | 249.175 | 11.9948 | 245.1767 | 1.0156 | 0.04889 | 1.0156 | 0.04889
398.32 | 22.51 | 0.040045 | 0.032912 | 237.502 | 260.012 | 6.842 | 0.027887 | 248.757 | 11.255 | 245.0053 | 1.0139 | 0.045874 | 1.0139 | 0.045874
398.34 | 21.2947 | 0.040045 | 0.03219 | 237.735 | 259.0297 | 6.609 | 0.026938 | 248.3824 | 10.6474 | 244.8332 | 1.0124 | 0.043398 | 1.0124 | 0.043398
398.36 | 19.2868 | 0.040045 | 0.030819 | 239.2225 | 258.5093 | 6.1215 | 0.024951 | 248.8659 | 9.6434 | 245.6514 | 1.0144 | 0.039306 | 1.0144 | 0.039306
398.38 | 16.909 | 0.039854 | 0.029231 | 239.8608 | 256.7698 | 5.4832 | 0.022349 | 248.3153 | 8.4545 | 245.4971 | 1.0121 | 0.03446 | 1.0121 | 0.03446
398.4 | 14.7953 | 0.039473 | 0.02786 | 240.4748 | 255.2701 | 4.8692 | 0.019846 | 247.8725 | 7.3977 | 245.4066 | 1.0103 | 0.030152 | 1.0103 | 0.030152
398.42 | 11.4928 | 0.039282 | 0.0262 | 241.2555 | 252.7483 | 4.0885 | 0.016664 | 247.0019 | 5.7464 | 245.0864 | 1.0068 | 0.023422 | 1.0068 | 0.023422
398.44 | 9.2207 | 0.039091 | 0.024684 | 241.9859 | 251.2066 | 3.3581 | 0.013687 | 246.5962 | 4.6103 | 245.0595 | 1.0051 | 0.018791 | 1.0051 | 0.018791
398.46 | 6.0767 | 0.0389 | 0.023024 | 242.9387 | 249.0154 | 2.4053 | 0.0098038 | 245.977 | 3.0383 | 244.9643 | 1.0026 | 0.012384 | 1.0026 | 0.012384
398.48 | 2.9591 | 0.03871 | 0.021508 | 243.7875 | 246.7466 | 1.5565 | 0.0063442 | 245.267 | 1.4795 | 244.7739 | 0.99969 | 0.0060304 | 0.99969 | 0.0060304
398.5 | -0.02642 | 0.038519 | 0.019848 | 244.6637 | 244.6373 | 0.6803 | 0.0027728 | 244.6505 | -0.01321 | 244.6549 | 0.99717 | -5.3843e-05 | 0.99717 | -5.3843e-05
398.52 | -3.0647 | 0.038328 | 0.018044 | 246.6308 | 243.5661 | -0.2868 | -0.001169 | 245.0984 | -1.5324 | 245.6092 | 0.999 | -0.0062458 | 0.999 | -0.0062458
398.54 | -6.4994 | 0.038138 | 0.016095 | 247.8062 | 241.3068 | -1.4622 | -0.0059598 | 244.5565 | -3.2497 | 245.6397 | 0.99679 | -0.013245 | 0.99679 | -0.013245
398.56 | -9.4056 | 0.037947 | 0.014507 | 248.6959 | 239.2903 | -2.3519 | -0.0095861 | 243.9931 | -4.7028 | 245.5607 | 0.99449 | -0.019168 | 0.99449 | -0.019168
398.58 | -12.0741 | 0.037947 | 0.012919 | 249.5828 | 237.5087 | -3.2388 | -0.013201 | 243.5458 | -6.037 | 245.5581 | 0.99267 | -0.024606 | 0.99267 | -0.024606
398.6 | -14.7161 | 0.037566 | 0.011259 | 250.5049 | 235.7888 | -4.1609 | -0.016959 | 243.1469 | -7.358 | 245.5995 | 0.99104 | -0.029991 | 0.99104 | -0.029991
398.62 | -17.1732 | 0.037375 | 0.0098158 | 251.3953 | 234.2221 | -5.0513 | -0.020589 | 242.8087 | -8.5866 | 245.6709 | 0.98967 | -0.034998 | 0.98967 | -0.034998
398.64 | -19.4717 | 0.037184 | 0.0085167 | 252.1528 | 232.6811 | -5.8088 | -0.023676 | 242.4169 | -9.7359 | 245.6622 | 0.98807 | -0.039682 | 0.98807 | -0.039682
398.66 | -21.189 | 0.036994 | 0.0073619 | 252.8752 | 231.6862 | -6.5312 | -0.026621 | 242.2807 | -10.5945 | 245.8122 | 0.98751 | -0.043182 | 0.98751 | -0.043182
398.68 | -22.5365 | 0.036803 | 0.0066401 | 253.3621 | 230.8256 | -7.0181 | -0.028605 | 242.0939 | -11.2682 | 245.8499 | 0.98675 | -0.045928 | 0.98675 | -0.045928
398.7 | -23.514 | 0.036803 | 0.0057018 | 253.9124 | 230.3984 | -7.5684 | -0.030848 | 242.1554 | -11.757 | 246.0744 | 0.987 | -0.047921 | 0.987 | -0.047921
398.72 | -24.4123 | 0.036612 | 0.0052688 | 254.3082 | 229.8959 | -7.9642 | -0.032461 | 242.102 | -12.2062 | 246.1708 | 0.98679 | -0.049751 | 0.98679 | -0.049751
398.74 | -25.0992 | 0.036421 | 0.0048357 | 254.6138 | 229.5146 | -8.2698 | -0.033707 | 242.0642 | -12.5496 | 246.2474 | 0.98663 | -0.051151 | 0.98663 | -0.051151
398.76 | -24.6501 | 0.036231 | 0.0049801 | 254.6064 | 229.9563 | -8.2624 | -0.033677 | 242.2814 | -12.325 | 246.3897 | 0.98752 | -0.050236 | 0.98752 | -0.050236
398.78 | -24.7822 | 0.036231 | 0.0051244 | 253.6408 | 228.8586 | -8.2968 | -0.033817 | 241.2497 | -12.3911 | 245.3801 | 0.98331 | -0.050505 | 0.98331 | -0.050505
398.8 | -23.9103 | 0.036231 | 0.0055575 | 254.5164 | 230.6061 | -8.1724 | -0.03331 | 242.5612 | -11.9552 | 246.5463 | 0.98866 | -0.048728 | 0.98866 | -0.048728
398.82 | -22.7742 | 0.036231 | 0.0063514 | 254.337 | 231.5628 | -7.993 | -0.032579 | 242.9499 | -11.3871 | 246.7456 | 0.99024 | -0.046413 | 0.99024 | -0.046413
398.84 | -21.0041 | 0.036231 | 0.0075062 | 253.8823 | 232.8782 | -7.5383 | -0.030725 | 243.3803 | -10.502 | 246.8809 | 0.992 | -0.042805 | 0.992 | -0.042805
398.86 | -19.7888 | 0.036231 | 0.0087332 | 252.5568 | 232.768 | -7.2128 | -0.029399 | 242.6624 | -9.8944 | 245.9605 | 0.98907 | -0.040329 | 0.98907 | -0.040329
398.88 | -17.226 | 0.036421 | 0.010105 | 251.9738 | 234.7478 | -6.6298 | -0.027022 | 243.3608 | -8.613 | 246.2318 | 0.99192 | -0.035106 | 0.99192 | -0.035106
398.9 | -14.4255 | 0.036803 | 0.011765 | 251.249 | 236.8235 | -5.905 | -0.024068 | 244.0363 | -7.2127 | 246.4405 | 0.99467 | -0.029398 | 0.99467 | -0.029398
398.92 | -11.9155 | 0.036994 | 0.013569 | 250.4052 | 238.4897 | -5.0612 | -0.020629 | 244.4474 | -5.9578 | 246.4334 | 0.99635 | -0.024283 | 0.99635 | -0.024283
398.94 | -9.115 | 0.037184 | 0.014724 | 249.6567 | 240.5417 | -4.3127 | -0.017578 | 245.0992 | -4.5575 | 246.6184 | 0.999 | -0.018576 | 0.999 | -0.018576
398.96 | -6.1031 | 0.037375 | 0.016312 | 248.7796 | 242.6765 | -3.4356 | -0.014003 | 245.7281 | -3.0515 | 246.7452 | 1.0016 | -0.012438 | 1.0016 | -0.012438
398.98 | -3.0647 | 0.037566 | 0.018188 | 247.7817 | 244.717 | -2.4377 | -0.0099358 | 246.2493 | -1.5324 | 246.7601 | 1.0037 | -0.0062458 | 1.0037 | -0.0062458
399 | -0.1321 | 0.037756 | 0.019704 | 246.8627 | 246.7306 | -1.5187 | -0.0061901 | 246.7966 | -0.066051 | 246.8187 | 1.0059 | -0.00026922 | 1.0059 | -0.00026922
399.02 | 3.0647 | 0.037947 | 0.021364 | 244.9249 | 247.9896 | -0.5809 | -0.0023677 | 246.4573 | 1.5324 | 245.9465 | 1.0045 | 0.0062458 | 1.0045 | 0.0062458
399.04 | 6.2352 | 0.038138 | 0.023168 | 243.9351 | 250.1703 | 0.4089 | 0.0016666 | 247.0527 | 3.1176 | 246.0135 | 1.007 | 0.012707 | 1.007 | 0.012707
399.06 | 9.1414 | 0.038328 | 0.0249 | 242.9167 | 252.0581 | 1.4273 | 0.0058175 | 247.4874 | 4.5707 | 245.9638 | 1.0087 | 0.01863 | 1.0087 | 0.01863
399.08 | 12.0476 | 0.038519 | 0.026633 | 242.9597 | 255.0073 | 2.3843 | 0.0097182 | 248.9835 | 6.0238 | 246.9756 | 1.0148 | 0.024553 | 1.0148 | 0.024553
399.1 | 14.7689 | 0.03871 | 0.028076 | 242.1448 | 256.9137 | 3.1992 | 0.01304 | 249.5293 | 7.3845 | 247.0678 | 1.0171 | 0.030098 | 1.0171 | 0.030098
399.12 | 16.9618 | 0.0389 | 0.029447 | 240.3535 | 257.3153 | 3.9905 | 0.016265 | 248.8344 | 8.4809 | 246.0074 | 1.0142 | 0.034567 | 1.0142 | 0.034567
399.14 | 19.1547 | 0.039091 | 0.030819 | 240.5408 | 259.6955 | 4.8032 | 0.019577 | 250.1181 | 9.5773 | 246.9257 | 1.0195 | 0.039036 | 1.0195 | 0.039036
399.16 | 21.1626 | 0.039282 | 0.031901 | 238.8376 | 260.0002 | 5.5064 | 0.022444 | 249.4189 | 10.5813 | 245.8918 | 1.0166 | 0.043128 | 1.0166 | 0.043128
399.18 | 22.9592 | 0.039282 | 0.032768 | 238.2514 | 261.2106 | 6.0926 | 0.024833 | 249.731 | 11.4796 | 245.9045 | 1.0179 | 0.04679 | 1.0179 | 0.04679
399.2 | 24.016 | 0.039473 | 0.033489 | 237.826 | 261.842 | 6.518 | 0.026567 | 249.834 | 12.008 | 245.8313 | 1.0183 | 0.048944 | 1.0183 | 0.048944
399.22 | 24.3859 | 0.039663 | 0.03385 | 238.524 | 262.9099 | 6.82 | 0.027798 | 250.7169 | 12.1929 | 246.6526 | 1.0219 | 0.049697 | 1.0219 | 0.049697
399.24 | 24.6501 | 0.039854 | 0.034283 | 237.2475 | 261.8976 | 7.0965 | 0.028925 | 249.5725 | 12.325 | 245.4642 | 1.0172 | 0.050236 | 1.0172 | 0.050236
399.26 | 24.7029 | 0.039854 | 0.034572 | 237.0914 | 261.7943 | 7.2526 | 0.029561 | 249.4429 | 12.3515 | 245.3257 | 1.0167 | 0.050343 | 1.0167 | 0.050343
399.28 | 24.5972 | 0.039854 | 0.0345 | 238.0088 | 262.606 | 7.3352 | 0.029898 | 250.3074 | 12.2986 | 246.2079 | 1.0202 | 0.050128 | 1.0202 | 0.050128
399.3 | 23.7254 | 0.040045 | 0.03385 | 238.1526 | 261.878 | 7.1914 | 0.029311 | 250.0153 | 11.8627 | 246.0611 | 1.019 | 0.048351 | 1.019 | 0.048351
399.32 | 22.695 | 0.040045 | 0.033273 | 238.3454 | 261.0404 | 6.9986 | 0.028526 | 249.6929 | 11.3475 | 245.9104 | 1.0177 | 0.046251 | 1.0177 | 0.046251
399.34 | 21.2155 | 0.040045 | 0.032334 | 238.693 | 259.9085 | 6.651 | 0.027109 | 249.3007 | 10.6077 | 245.7648 | 1.0161 | 0.043236 | 1.0161 | 0.043236
399.36 | 19.2604 | 0.040045 | 0.030819 | 239.1552 | 258.4156 | 6.1888 | 0.025225 | 248.7854 | 9.6302 | 245.5753 | 1.014 | 0.039252 | 1.014 | 0.039252
399.38 | 17.1467 | 0.039854 | 0.029303 | 239.7661 | 256.9128 | 5.5779 | 0.022735 | 248.3395 | 8.5734 | 245.4817 | 1.0122 | 0.034944 | 1.0122 | 0.034944
399.4 | 14.5576 | 0.039473 | 0.027571 | 240.5 | 255.0576 | 4.844 | 0.019744 | 247.7788 | 7.2788 | 245.3525 | 1.0099 | 0.029668 | 1.0099 | 0.029668
399.42 | 12.1005 | 0.039473 | 0.0262 | 241.1416 | 253.2421 | 4.2024 | 0.017129 | 247.1918 | 6.0502 | 245.1751 | 1.0075 | 0.02466 | 1.0075 | 0.02466
399.44 | 9.1942 | 0.039091 | 0.024612 | 241.9827 | 251.1769 | 3.3613 | 0.0137 | 246.5798 | 4.5971 | 245.0474 | 1.005 | 0.018737 | 1.005 | 0.018737
399.46 | 6.0238 | 0.0389 | 0.02288 | 242.9135 | 248.9373 | 2.4305 | 0.0099065 | 245.9254 | 3.0119 | 244.9214 | 1.0024 | 0.012276 | 1.0024 | 0.012276
399.48 | 2.7741 | 0.03871 | 0.021364 | 243.8552 | 246.6293 | 1.4888 | 0.0060682 | 245.2423 | 1.3871 | 244.7799 | 0.99959 | 0.0056535 | 0.99959 | 0.0056535
399.5 | -0.05284 | 0.038519 | 0.019848 | 244.6766 | 244.6238 | 0.6674 | 0.0027203 | 244.6502 | -0.02642 | 244.659 | 0.99717 | -0.00010769 | 0.99717 | -0.00010769
399.52 | -2.6949 | 0.038328 | 0.018188 | 245.6288 | 242.9339 | -0.2848 | -0.0011608 | 244.2814 | -1.3474 | 244.7305 | 0.99567 | -0.005492 | 0.99567 | -0.005492
399.54 | -6.7372 | 0.038328 | 0.016239 | 246.7648 | 240.0276 | -1.4208 | -0.0057911 | 243.3962 | -3.3686 | 244.5191 | 0.99206 | -0.01373 | 0.99206 | -0.01373
399.56 | -9.2735 | 0.037947 | 0.014435 | 247.6738 | 238.4003 | -2.3298 | -0.0094961 | 243.037 | -4.6368 | 244.5826 | 0.9906 | -0.018899 | 0.9906 | -0.018899
399.58 | -11.757 | 0.037756 | 0.012992 | 249.4979 | 237.7409 | -3.1539 | -0.012855 | 243.6194 | -5.8785 | 245.5789 | 0.99297 | -0.02396 | 0.99297 | -0.02396
399.6 | -14.584 | 0.037566 | 0.011476 | 250.3612 | 235.7772 | -4.0172 | -0.016374 | 243.0692 | -7.292 | 245.4999 | 0.99073 | -0.029721 | 0.99073 | -0.029721
399.62 | -17.0146 | 0.037375 | 0.009888 | 251.2907 | 234.2761 | -4.9467 | -0.020162 | 242.7834 | -8.5073 | 245.6192 | 0.98956 | -0.034675 | 0.98956 | -0.034675
399.64 | -18.9697 | 0.037184 | 0.0085888 | 252.084 | 233.1143 | -5.74 | -0.023396 | 242.5991 | -9.4849 | 245.7608 | 0.98881 | -0.038659 | 0.98881 | -0.038659
399.66 | -20.8456 | 0.037184 | 0.0076506 | 252.6533 | 231.8077 | -6.3093 | -0.025716 | 242.2305 | -10.4228 | 245.7048 | 0.98731 | -0.042482 | 0.98731 | -0.042482
399.68 | -22.6686 | 0.036994 | 0.0066401 | 253.2961 | 230.6275 | -6.9521 | -0.028336 | 241.9618 | -11.3343 | 245.7399 | 0.98621 | -0.046198 | 0.98621 | -0.046198
399.7 | -23.8046 | 0.036803 | 0.0058462 | 253.8013 | 229.9967 | -7.4573 | -0.030395 | 241.899 | -11.9023 | 245.8664 | 0.98596 | -0.048513 | 0.98596 | -0.048513
399.72 | -24.2802 | 0.036612 | 0.0052688 | 254.1338 | 229.8536 | -7.7898 | -0.031751 | 241.9937 | -12.1401 | 246.0404 | 0.98634 | -0.049482 | 0.98634 | -0.049482
399.74 | -24.9935 | 0.036612 | 0.0049801 | 254.4468 | 229.4533 | -8.1028 | -0.033026 | 241.95 | -12.4968 | 246.1156 | 0.98617 | -0.050936 | 0.98617 | -0.050936
399.76 | -25.0728 | 0.036421 | 0.0048357 | 254.5861 | 229.5133 | -8.2421 | -0.033594 | 242.0497 | -12.5364 | 246.2285 | 0.98657 | -0.051097 | 0.98657 | -0.051097
399.78 | -24.7293 | 0.036421 | 0.0051244 | 254.5966 | 229.8673 | -8.2526 | -0.033637 | 242.2319 | -12.3647 | 246.3535 | 0.98732 | -0.050397 | 0.98732 | -0.050397
399.8 | -23.7254 | 0.036231 | 0.0055575 | 254.4709 | 230.7455 | -8.1269 | -0.033125 | 242.6082 | -11.8627 | 246.5624 | 0.98885 | -0.048351 | 0.98885 | -0.048351
399.82 | -22.51 | 0.036231 | 0.0063514 | 254.2293 | 231.7193 | -7.8853 | -0.03214 | 242.9743 | -11.255 | 246.726 | 0.99034 | -0.045874 | 0.99034 | -0.045874
399.84 | -21.8231 | 0.036231 | 0.0073619 | 254.0325 | 232.2094 | -7.6885 | -0.031338 | 243.1209 | -10.9116 | 246.7581 | 0.99094 | -0.044475 | 0.99094 | -0.044475
399.86 | -19.2604 | 0.036421 | 0.0087332 | 252.4423 | 233.1819 | -7.0983 | -0.028932 | 242.8121 | -9.6302 | 246.0222 | 0.98968 | -0.039252 | 0.98968 | -0.039252
399.88 | -17.0939 | 0.036612 | 0.010105 | 251.8974 | 234.8035 | -6.5534 | -0.026711 | 243.3505 | -8.5469 | 246.1994 | 0.99187 | -0.034837 | 0.99187 | -0.034837
399.9 | -14.6632 | 0.036803 | 0.012053 | 251.1227 | 236.4595 | -5.7787 | -0.023553 | 243.7911 | -7.3316 | 246.235 | 0.99367 | -0.029883 | 0.99367 | -0.029883
399.92 | -11.4664 | 0.036994 | 0.013569 | 250.3599 | 238.8935 | -5.0159 | -0.020444 | 244.6267 | -5.7332 | 246.5378 | 0.99708 | -0.023368 | 0.99708 | -0.023368
399.94 | -9.1942 | 0.037375 | 0.014724 | 249.6633 | 240.4691 | -4.3193 | -0.017605 | 245.0662 | -4.5971 | 246.5986 | 0.99887 | -0.018737 | 0.99887 | -0.018737
399.96 | -6.1031 | 0.037566 | 0.016384 | 248.7061 | 242.603 | -3.3621 | -0.013704 | 245.6546 | -3.0515 | 246.6717 | 1.0013 | -0.012438 | 1.0013 | -0.012438
399.98 | -3.144 | 0.037566 | 0.018188 | 247.7496 | 244.6056 | -2.4056 | -0.009805 | 246.1776 | -1.572 | 246.7016 | 1.0034 | -0.0064073 | 1.0034 | -0.0064073

## BE - SVH - Post-Preshear
SVH Bender Element Determinations - Post-Preshear
Time | Input wave period - source signal | Input wave period - received signal | Input wave period - source signal | Input wave period - received signal | Input wave period - source signal | Input wave period - received signal | Input wave period - source signal | Input wave period - received signal | Input wave period - source signal | Input wave period - received signal | Input wave period - source signal | Input wave period - received signal | Input wave period - source signal | Input wave period - received signal | Input wave period - source signal | Input wave period - received signal | Input wave period - source signal | Input wave period - received signal | Input wave period - source signal | Input wave period - received signal | Frequency | Gmax
[ms] | [ms] | [ms] | [ms] | [ms] | [ms] | [ms] | [ms] | [ms] | [ms] | [ms] | [ms] | [ms] | [ms] | [ms] | [ms] | [ms] | [ms] | [ms] | [ms] | [ms] | [Hz] | [MPa]

## BE - PVH - Post-Preshear
PVH Bender Element Determinations - Post-Preshear
Time | Input wave period - source signal | Input wave period - received signal | Input wave period - source signal | Input wave period - received signal | Input wave period - source signal | Input wave period - received signal | Input wave period - source signal | Input wave period - received signal | Input wave period - source signal | Input wave period - received signal | Input wave period - source signal | Input wave period - received signal | Input wave period - source signal | Input wave period - received signal | Input wave period - source signal | Input wave period - received signal | Input wave period - source signal | Input wave period - received signal | Input wave period - source signal | Input wave period - received signal | Frequency | Mmax
[ms] | [ms] | [ms] | [ms] | [ms] | [ms] | [ms] | [ms] | [ms] | [ms] | [ms] | [ms] | [ms] | [ms] | [ms] | [ms] | [ms] | [ms] | [ms] | [ms] | [ms] | [Hz] | [MPa]

## Isotropic Consolidation - 2
Isotropic Consolidation - 2
Square root time | Volumetric strain | External axial strain | Effective axial stress
[minutes] 0.5 | [%] | [%] | [kPa]

## Anisotropic Consolidation - 2
Anisotropic Consolidation - 2
Square root time | Volumetric strain | External axial strain | Effective axial stress | s' | t | p' | q
[minutes] 0.5 | [%] | [%] | [kPa] | [kPa] | [kPa] | [kPa] | [kPa]

## Shearing
Shearing Stage
Axial strain | Volumetric strain | q | Excess Pore Water Pressure | p' | E | s' | t
[%] | [%] | [kPa] | [kPa] | [kPa] | [MPa] | [kPa] | [kPa]
0.028581 | 0.044049 | 0.22363 | 0.1987 | 245.215 |  | 245.2523 | 0.11182
0.029014 | 0.044049 | 1.0691 | 0.2022 | 245.4933 |  | 245.6715 | 0.53454
0.029808 | 0.044621 | 2.9713 | 0.8772 | 245.4524 | 223.9445 | 245.9476 | 1.4857
0.030385 | 0.045002 | 4.9794 | 1.3871 | 245.6118 | 263.571 | 246.4417 | 2.4897
0.031323 | 0.045193 | 6.2209 | 1.9829 | 245.4298 | 218.6721 | 246.4666 | 3.1105
0.032045 | 0.045384 | 7.7004 | 2.4815 | 245.4243 | 215.821 | 246.7077 | 3.8502
0.032623 | 0.045574 | 8.9685 | 2.965 | 245.3635 | 216.3651 | 246.8583 | 4.4843
0.033416 | 0.045765 | 10.3422 | 3.425 | 245.3614 | 209.2505 | 247.0851 | 5.1711
0.034138 | 0.045956 | 11.4253 | 3.9209 | 245.2265 | 201.5639 | 247.1307 | 5.7126
0.034932 | 0.046147 | 12.9839 | 4.3458 | 245.3211 | 200.9091 | 247.4851 | 6.492
0.035654 | 0.046337 | 14.1991 | 4.7813 | 245.2907 | 197.5883 | 247.6572 | 7.0995
0.036231 | 0.046528 | 15.4143 | 5.0878 | 245.3892 | 198.5602 | 247.9583 | 7.7072
0.037025 | 0.046909 | 16.3123 | 5.4706 | 245.3057 | 190.5268 | 248.0244 | 8.1562
0.037747 | 0.0471 | 17.5275 | 5.9261 | 245.2552 | 188.7815 | 248.1765 | 8.7637
0.038541 | 0.047481 | 18.5576 | 6.2689 | 245.2558 | 184.0763 | 248.3487 | 9.2788
0.039262 | 0.047672 | 19.8255 | 6.6659 | 245.2814 | 183.509 | 248.5857 | 9.9128
0.03984 | 0.047863 | 20.5122 | 6.8539 | 245.3223 | 180.1974 | 248.741 | 10.2561
0.040634 | 0.048244 | 21.5688 | 7.1847 | 245.3436 | 177.0937 | 248.9384 | 10.7844
0.041356 | 0.048435 | 22.1761 | 7.3983 | 245.3324 | 171.8427 | 249.0285 | 11.0881
0.042149 | 0.048816 | 23.6554 | 7.7709 | 245.4529 | 172.6902 | 249.3954 | 11.8277
0.042871 | 0.049007 | 24.659 | 7.9849 | 245.5734 | 170.9918 | 249.6833 | 12.3295
0.043449 | 0.049388 | 25.1344 | 8.1805 | 245.5362 | 167.5483 | 249.7253 | 12.5672
0.044242 | 0.049579 | 26.0851 | 8.3848 | 245.6488 | 165.1257 | 249.9963 | 13.0426
0.044964 | 0.04996 | 26.9303 | 8.6097 | 245.7056 | 163.0099 | 250.194 | 13.4651
0.045758 | 0.050151 | 27.9338 | 8.7871 | 245.8627 | 161.3184 | 250.5183 | 13.9669
0.04648 | 0.050532 | 28.5147 | 8.9643 | 245.8791 | 158.059 | 250.6315 | 14.2574
0.047057 | 0.050914 | 29.5185 | 9.0683 | 246.1096 | 158.5522 | 251.0294 | 14.7592
0.047851 | 0.051104 | 30.02 | 9.2679 | 246.0772 | 154.6228 | 251.0805 | 15.01
0.048645 | 0.051486 | 30.548 | 9.44 | 246.0811 | 151.1362 | 251.1724 | 15.274
0.049367 | 0.051867 | 31.8159 | 9.6458 | 246.2978 | 151.9879 | 251.6005 | 15.9079
0.050089 | 0.052058 | 32.1061 | 9.8406 | 246.1997 | 148.237 | 251.5508 | 16.053
0.050666 | 0.052439 | 32.9249 | 9.9157 | 246.3975 | 148.0688 | 251.885 | 16.4624
0.05146 | 0.05263 | 33.4264 | 10.0483 | 246.4321 | 145.1228 | 252.0031 | 16.7132
0.052182 | 0.053011 | 33.8487 | 10.2323 | 246.3888 | 142.4743 | 252.0303 | 16.9244
0.052976 | 0.053393 | 34.5616 | 10.4174 | 246.4413 | 140.76 | 252.2016 | 17.2808
0.053697 | 0.053583 | 34.9575 | 10.545 | 246.4456 | 138.2913 | 252.2719 | 17.4788
0.054275 | 0.053965 | 35.5913 | 10.6943 | 246.5076 | 137.6504 | 252.4394 | 17.7956
0.055069 | 0.054346 | 36.1193 | 10.8826 | 246.4952 | 135.5178 | 252.5151 | 18.0596
0.05579 | 0.054727 | 36.4095 | 10.937 | 246.5375 | 132.9898 | 252.6058 | 18.2047
0.056584 | 0.054918 | 37.7828 | 11.2217 | 246.7106 | 134.1237 | 253.0077 | 18.8914
0.057306 | 0.0553 | 38.0731 | 11.3152 | 246.7138 | 131.7641 | 253.0593 | 19.0365
0.057883 | 0.055681 | 38.4162 | 11.3311 | 246.8122 | 130.3388 | 253.2149 | 19.2081
0.058677 | 0.056062 | 38.3629 | 11.4221 | 246.7034 | 126.7235 | 253.0972 | 19.1815
0.059399 | 0.056253 | 39.7891 | 11.5393 | 247.0616 | 128.3836 | 253.6931 | 19.8946
0.060193 | 0.056634 | 39.8943 | 11.6174 | 247.0185 | 125.4922 | 253.6676 | 19.9472
0.060915 | 0.057016 | 40.7129 | 11.7738 | 247.1349 | 125.2227 | 253.9204 | 20.3565
0.061492 | 0.057206 | 41.1089 | 11.7755 | 247.2652 | 124.2288 | 254.1167 | 20.5544
0.062286 | 0.057588 | 40.9499 | 11.8311 | 247.1566 | 120.831 | 253.9815 | 20.4749
0.063008 | 0.057969 | 41.742 | 11.9384 | 247.3133 | 120.5988 | 254.2703 | 20.871
0.063802 | 0.058351 | 42.2699 | 12.0198 | 247.4078 | 119.3793 | 254.4528 | 21.135
0.064523 | 0.058732 | 42.8243 | 12.0745 | 247.5379 | 118.5245 | 254.6752 | 21.4122
0.065101 | 0.058923 | 42.7447 | 12.1421 | 247.4437 | 116.4326 | 254.5678 | 21.3723
0.065895 | 0.059304 | 43.2462 | 12.1941 | 247.5588 | 115.2992 | 254.7665 | 21.6231
0.066616 | 0.059685 | 43.4571 | 12.2852 | 247.538 | 113.6659 | 254.7808 | 21.7285
0.06741 | 0.060067 | 44.3548 | 12.3588 | 247.7636 | 113.654 | 255.1561 | 22.1774
0.068132 | 0.060448 | 43.9581 | 12.3451 | 247.645 | 110.5769 | 254.9714 | 21.9791
0.068709 | 0.060829 | 44.539 | 12.3225 | 247.8612 | 110.4335 | 255.2844 | 22.2695
0.069359 | 0.061211 | 44.5651 | 12.4561 | 247.7362 | 108.7382 | 255.1637 | 22.2825
0.070225 | 0.061592 | 45.6477 | 12.5977 | 247.9555 | 109.0765 | 255.5634 | 22.8238
0.071019 | 0.061974 | 45.5679 | 12.6198 | 247.9067 | 106.848 | 255.5014 | 22.784
0.071741 | 0.062164 | 45.7524 | 12.6677 | 247.9203 | 105.4886 | 255.5457 | 22.8762
0.072318 | 0.062546 | 46.3597 | 12.7744 | 248.016 | 105.4845 | 255.7426 | 23.1798
0.07304 | 0.062927 | 46.6498 | 12.8266 | 248.0605 | 104.4247 | 255.8354 | 23.3249
0.073834 | 0.063308 | 47.2041 | 12.9695 | 248.1023 | 103.8176 | 255.9696 | 23.6021
0.074628 | 0.06369 | 47.4942 | 13.0806 | 248.0878 | 102.6576 | 256.0035 | 23.7471
0.075349 | 0.064071 | 47.9164 | 13.1533 | 248.1558 | 101.9762 | 256.1419 | 23.9582
0.075927 | 0.064453 | 47.8633 | 13.1576 | 248.1338 | 100.6203 | 256.111 | 23.9316
0.076721 | 0.064834 | 48.5232 | 13.1752 | 248.3361 | 100.3318 | 256.4233 | 24.2616
0.077442 | 0.065215 | 48.6549 | 13.3004 | 248.2548 | 99.1192 | 256.3639 | 24.3274
0.078236 | 0.065597 | 48.9978 | 13.3707 | 248.2987 | 98.2251 | 256.465 | 24.4989
0.07903 | 0.065978 | 49.4464 | 13.5064 | 248.3125 | 97.5685 | 256.5536 | 24.7232
0.07968 | 0.066359 | 49.8951 | 13.5529 | 248.4155 | 97.2063 | 256.7314 | 24.9475
0.080329 | 0.066741 | 49.6041 | 13.5875 | 248.2839 | 95.4239 | 256.5513 | 24.8021
0.081051 | 0.067122 | 50.2905 | 13.6923 | 248.4079 | 95.4195 | 256.7896 | 25.1453
0.081845 | 0.067504 | 50.4221 | 13.732 | 248.412 | 94.2443 | 256.8157 | 25.211
0.082567 | 0.067885 | 51.1613 | 13.8469 | 248.5434 | 94.3536 | 257.0703 | 25.5807
0.083288 | 0.068266 | 51.2137 | 13.9427 | 248.4651 | 93.2046 | 257.0007 | 25.6068
0.083938 | 0.068648 | 51.4775 | 14.012 | 248.4836 | 92.5874 | 257.0632 | 25.7387
0.08466 | 0.069029 | 51.5563 | 14.018 | 248.5039 | 91.5363 | 257.0966 | 25.7781
0.085454 | 0.06941 | 52.1105 | 14.1417 | 248.5649 | 91.233 | 257.25 | 26.0552
0.086175 | 0.069792 | 52.427 | 14.1933 | 248.6187 | 90.6393 | 257.3566 | 26.2135
0.086897 | 0.070364 | 52.5587 | 14.2925 | 248.5634 | 89.7434 | 257.3232 | 26.2794
0.087547 | 0.070745 | 52.7432 | 14.2913 | 248.626 | 89.0677 | 257.4166 | 26.3716
0.088268 | 0.071127 | 52.6635 | 14.3397 | 248.551 | 87.8572 | 257.3283 | 26.3318
0.089062 | 0.071508 | 53.5083 | 14.4064 | 248.7659 | 88.1007 | 257.6839 | 26.7542
0.089784 | 0.071889 | 53.4815 | 14.3991 | 248.7642 | 87.0179 | 257.6778 | 26.7407
0.090506 | 0.072271 | 54.2471 | 14.5115 | 248.907 | 87.24 | 257.9481 | 27.1235
0.091155 | 0.072843 | 53.5071 | 14.2322 | 248.9395 | 85.1519 | 257.8574 | 26.7535
0.091877 | 0.073224 | 54.1406 | 14.3628 | 249.0201 | 85.1818 | 258.0435 | 27.0703
0.092671 | 0.073606 | 54.2722 | 14.3814 | 249.0453 | 84.3319 | 258.0906 | 27.1361
0.093393 | 0.073987 | 54.5623 | 14.4533 | 249.07 | 83.8404 | 258.1637 | 27.2811
0.094115 | 0.074368 | 54.9052 | 14.4504 | 249.1872 | 83.4404 | 258.3381 | 27.4526
0.09462 | 0.07475 | 55.1163 | 14.4716 | 249.2363 | 83.1216 | 258.4224 | 27.5581
0.095486 | 0.075322 | 54.7195 | 14.5806 | 248.995 | 81.4526 | 258.1149 | 27.3598
0.09628 | 0.075703 | 55.1416 | 14.63 | 249.0863 | 81.1209 | 258.2765 | 27.5708
0.097001 | 0.076085 | 55.7751 | 14.6825 | 249.2449 | 81.1911 | 258.5407 | 27.8876
0.097723 | 0.076466 | 55.7747 | 14.7581 | 249.1691 | 80.3429 | 258.4649 | 27.8873
0.098373 | 0.076847 | 56.0912 | 14.7607 | 249.272 | 80.0487 | 258.6205 | 28.0456
0.099095 | 0.077229 | 55.9587 | 14.7925 | 249.196 | 79.0414 | 258.5224 | 27.9793
0.099888 | 0.07761 | 56.6714 | 14.8789 | 249.3471 | 79.1609 | 258.7923 | 28.3357
0.10061 | 0.078182 | 56.3012 | 14.9413 | 249.1612 | 77.8537 | 258.5447 | 28.1506
0.10133 | 0.078563 | 57.1196 | 15.0997 | 249.2756 | 78.2063 | 258.7955 | 28.5598
0.10198 | 0.078945 | 56.7758 | 15.072 | 249.1886 | 77.0458 | 258.6512 | 28.3879
0.1027 | 0.079326 | 57.3564 | 15.1524 | 249.3017 | 77.0789 | 258.8611 | 28.6782
0.1035 | 0.079708 | 57.4351 | 15.233 | 249.2473 | 76.3672 | 258.8198 | 28.7176
0.10422 | 0.08028 | 57.8838 | 15.2863 | 249.3435 | 76.2316 | 258.9908 | 28.9419
0.10494 | 0.080661 | 57.7776 | 15.346 | 249.2484 | 75.3721 | 258.878 | 28.8888
0.10559 | 0.081042 | 58.0942 | 15.3094 | 249.3905 | 75.1474 | 259.0728 | 29.0471
0.10631 | 0.081424 | 58.3579 | 15.3185 | 249.4692 | 74.7889 | 259.1955 | 29.1789
0.10711 | 0.081805 | 58.5158 | 15.4163 | 249.424 | 74.2339 | 259.1767 | 29.2579
0.10783 | 0.082187 | 59.2549 | 15.4449 | 249.6418 | 74.4905 | 259.5176 | 29.6275
0.10855 | 0.082759 | 59.1753 | 15.5251 | 249.5349 | 73.7186 | 259.3975 | 29.5876
0.1092 | 0.08314 | 59.2541 | 15.4827 | 249.6036 | 73.2224 | 259.4793 | 29.6271
0.10992 | 0.083521 | 59.148 | 15.5212 | 249.5297 | 72.4422 | 259.3877 | 29.574
0.11071 | 0.083903 | 59.7285 | 15.5853 | 249.659 | 72.4488 | 259.6138 | 29.8643
0.11144 | 0.084284 | 59.8601 | 15.6845 | 249.6037 | 71.9766 | 259.5803 | 29.9301
0.11216 | 0.084856 | 60.2295 | 15.7726 | 249.6386 | 71.797 | 259.6769 | 30.1148
0.11281 | 0.085047 | 59.8592 | 15.7451 | 249.5427 | 70.8036 | 259.5192 | 29.9296
0.11353 | 0.085428 | 60.3342 | 15.8884 | 249.5576 | 70.7612 | 259.6133 | 30.1671
0.11418 | 0.086 | 60.6244 | 15.8848 | 249.6579 | 70.5633 | 259.762 | 30.3122
0.11504 | 0.086382 | 60.5974 | 15.8966 | 249.6371 | 69.8252 | 259.7366 | 30.2987
0.11577 | 0.086763 | 61.3893 | 15.8987 | 249.8989 | 70.1555 | 260.1304 | 30.6946
0.11642 | 0.087335 | 60.7814 | 15.8212 | 249.7737 | 68.9446 | 259.904 | 30.3907
0.11714 | 0.087717 | 61.3092 | 15.9088 | 249.862 | 68.9787 | 260.0802 | 30.6546
0.11793 | 0.088098 | 61.3879 | 15.9719 | 249.8251 | 68.4539 | 260.0564 | 30.6939
0.11865 | 0.08867 | 61.4139 | 15.9785 | 249.8271 | 67.9343 | 260.0628 | 30.707
0.11938 | 0.089051 | 61.9153 | 16.0651 | 249.9076 | 67.9464 | 260.2268 | 30.9576
0.11988 | 0.089242 | 61.1225 | 15.938 | 249.7704 | 66.7021 | 259.9575 | 30.5613
0.12089 | 0.089814 | 61.8878 | 16.0641 | 249.8994 | 66.8011 | 260.214 | 30.9439
0.12154 | 0.090195 | 61.8082 | 16.1414 | 249.7955 | 66.2486 | 260.0968 | 30.9041
0.12226 | 0.090577 | 62.151 | 16.1906 | 249.8605 | 66.1042 | 260.219 | 31.0755
0.12298 | 0.091149 | 62.2035 | 16.2445 | 249.824 | 65.6544 | 260.1913 | 31.1017
0.12363 | 0.09153 | 62.52 | 16.1513 | 250.0227 | 65.5387 | 260.4427 | 31.26
0.12436 | 0.091912 | 62.4931 | 16.1888 | 249.9762 | 65.0167 | 260.3917 | 31.2465
0.12515 | 0.092293 | 63.1528 | 16.2083 | 250.1765 | 65.1654 | 260.702 | 31.5764
0.12587 | 0.092674 | 63.0467 | 16.2047 | 250.1447 | 64.5729 | 260.6525 | 31.5233
0.12674 | 0.093056 | 63.4422 | 16.2635 | 250.2177 | 64.4061 | 260.7914 | 31.7211
0.12724 | 0.093437 | 62.8345 | 16.184 | 250.0946 | 63.4603 | 260.567 | 31.4172
0.12796 | 0.094009 | 62.9925 | 16.2875 | 250.0437 | 63.1585 | 260.5425 | 31.4963
0.12876 | 0.094391 | 63.5202 | 16.3408 | 250.1663 | 63.1847 | 260.753 | 31.7601
0.12948 | 0.094772 | 63.4669 | 16.4223 | 250.067 | 62.6799 | 260.6448 | 31.7334
0.1302 | 0.095344 | 63.9947 | 16.5396 | 250.1256 | 62.7541 | 260.7913 | 31.9974
0.13085 | 0.095725 | 63.9679 | 16.4934 | 250.1628 | 62.3293 | 260.8241 | 31.9839
0.13157 | 0.096107 | 64.4428 | 16.5574 | 250.257 | 62.3536 | 260.9975 | 32.2214
0.13237 | 0.096488 | 64.2573 | 16.6108 | 250.1418 | 61.698 | 260.8513 | 32.1287
0.13309 | 0.09706 | 64.5211 | 16.6788 | 250.1616 | 61.5242 | 260.9151 | 32.2605
0.13381 | 0.097442 | 64.8375 | 16.7372 | 250.2086 | 61.4029 | 261.0149 | 32.4187
0.13446 | 0.097823 | 64.5994 | 16.8107 | 250.0557 | 60.8013 | 260.8223 | 32.2997
0.13518 | 0.098395 | 64.8631 | 16.7695 | 250.1848 | 60.6371 | 260.9953 | 32.4315
0.13598 | 0.098776 | 65.1794 | 16.9082 | 250.1515 | 60.4834 | 261.0147 | 32.5897
0.1367 | 0.099348 | 65.6809 | 16.9161 | 250.3107 | 60.5434 | 261.2575 | 32.8404
0.13742 | 0.09973 | 65.8124 | 16.9662 | 250.3044 | 60.2628 | 261.2731 | 32.9062
0.13807 | 0.10011 | 65.4422 | 16.908 | 250.2391 | 59.5671 | 261.1462 | 32.7211
0.13879 | 0.10049 | 65.9171 | 16.9547 | 250.3507 | 59.6079 | 261.3369 | 32.9586
0.13958 | 0.10106 | 65.9166 | 17.0382 | 250.267 | 59.1812 | 261.2531 | 32.9583
0.14031 | 0.10145 | 66.2331 | 17.0945 | 250.3161 | 59.0821 | 261.3549 | 33.1165
0.14103 | 0.10202 | 66.1006 | 17.1227 | 250.2437 | 58.5851 | 261.2605 | 33.0503
0.14168 | 0.1024 | 66.0738 | 17.1111 | 250.2463 | 58.2249 | 261.2586 | 33.0369
0.1424 | 0.10297 | 66.2582 | 17.1982 | 250.2206 | 58.0177 | 261.2637 | 33.1291
0.14319 | 0.10335 | 66.3369 | 17.2556 | 250.1894 | 57.6845 | 261.2455 | 33.1684
0.14391 | 0.10373 | 66.8646 | 17.3155 | 250.3054 | 57.7811 | 261.4495 | 33.4323
0.14464 | 0.10431 | 66.8378 | 17.3085 | 250.3034 | 57.3986 | 261.443 | 33.4189
0.14529 | 0.10469 | 66.6789 | 17.2855 | 250.2734 | 56.943 | 261.3865 | 33.3394
0.14601 | 0.10526 | 67.101 | 17.379 | 250.3205 | 56.9525 | 261.504 | 33.5505
0.1468 | 0.10564 | 66.7836 | 17.3825 | 250.2111 | 56.3015 | 261.3417 | 33.3918
0.14752 | 0.10602 | 67.6017 | 17.4325 | 250.4338 | 56.6477 | 261.7008 | 33.8009
0.14824 | 0.10659 | 67.6542 | 17.3964 | 250.4873 | 56.3499 | 261.763 | 33.8271
0.14889 | 0.10698 | 67.5217 | 17.3865 | 250.453 | 55.9355 | 261.7066 | 33.7608
0.14962 | 0.10755 | 67.891 | 17.3613 | 250.6013 | 55.9071 | 261.9164 | 33.9455
0.15041 | 0.10793 | 67.9168 | 17.523 | 250.4481 | 55.564 | 261.7676 | 33.9584
0.15113 | 0.10831 | 68.154 | 17.5753 | 250.4749 | 55.4303 | 261.8339 | 34.077
0.15185 | 0.10888 | 68.2064 | 17.5611 | 250.5065 | 55.1483 | 261.8742 | 34.1032
0.15265 | 0.10926 | 68.3379 | 17.6061 | 250.5053 | 54.9014 | 261.8949 | 34.1689
0.15315 | 0.10984 | 68.1528 | 17.5009 | 250.5487 | 54.5302 | 261.9075 | 34.0764
0.15402 | 0.11022 | 68.2842 | 17.5731 | 250.5203 | 54.2584 | 261.901 | 34.1421
0.15474 | 0.11079 | 68.4951 | 17.6976 | 250.466 | 54.1151 | 261.8818 | 34.2476
0.15546 | 0.11117 | 68.9435 | 17.7968 | 250.5162 | 54.1608 | 262.0068 | 34.4718
0.15626 | 0.11174 | 69.0223 | 17.7669 | 250.5723 | 53.8856 | 262.076 | 34.5111
0.15683 | 0.11212 | 69.154 | 17.6937 | 250.6894 | 53.7457 | 262.215 | 34.577
0.15763 | 0.11251 | 69.1534 | 17.7869 | 250.5959 | 53.4146 | 262.1215 | 34.5767
0.15835 | 0.11289 | 69.0736 | 17.7994 | 250.5568 | 53.0561 | 262.0691 | 34.5368
0.15907 | 0.11346 | 69.0468 | 17.8209 | 250.5263 | 52.7421 | 262.0341 | 34.5234
0.15986 | 0.11403 | 69.6009 | 17.8664 | 250.6654 | 52.8452 | 262.2656 | 34.8005
0.16044 | 0.11441 | 69.7854 | 17.8305 | 250.7628 | 52.7537 | 262.3937 | 34.8927
0.16124 | 0.11479 | 69.4679 | 17.9022 | 250.5852 | 52.1987 | 262.1632 | 34.734
0.16196 | 0.11556 | 69.7053 | 17.9239 | 250.6426 | 52.0942 | 262.2601 | 34.8527
0.16268 | 0.11613 | 70.0218 | 17.967 | 250.7049 | 52.0498 | 262.3752 | 35.0109
0.16347 | 0.11651 | 70.1269 | 17.9694 | 250.7375 | 51.8214 | 262.4253 | 35.0634
0.16405 | 0.11689 | 69.9944 | 17.8777 | 250.785 | 51.5028 | 262.4507 | 34.9972
0.16484 | 0.11765 | 69.598 | 17.7686 | 250.7619 | 50.9117 | 262.3615 | 34.799
0.16557 | 0.11823 | 70.0201 | 17.8574 | 250.8137 | 50.9516 | 262.4837 | 35.01
0.16629 | 0.11899 | 70.6272 | 17.9249 | 250.9485 | 51.1255 | 262.7197 | 35.3136
0.16708 | 0.11975 | 70.4156 | 17.9364 | 250.8664 | 50.6796 | 262.6023 | 35.2078
0.16759 | 0.12051 | 70.3363 | 17.8931 | 250.8831 | 50.4384 | 262.6059 | 35.1681
0.16845 | 0.12147 | 70.3095 | 17.9047 | 250.8625 | 50.1069 | 262.5808 | 35.1548
0.16918 | 0.12261 | 70.5735 | 17.8697 | 250.9854 | 50.0375 | 262.7477 | 35.2868
0.1699 | 0.12357 | 71.1279 | 17.9887 | 251.0511 | 50.1743 | 262.9058 | 35.564
0.17069 | 0.12471 | 70.8637 | 18.1485 | 250.8031 | 49.708 | 262.6137 | 35.4319
0.17127 | 0.12585 | 70.8902 | 18.0715 | 250.8888 | 49.5254 | 262.7038 | 35.4451
0.17199 | 0.12662 | 71.3389 | 18.0799 | 251.0299 | 49.589 | 262.9197 | 35.6694
0.17278 | 0.12757 | 71.4179 | 18.2082 | 250.9278 | 49.3708 | 262.8308 | 35.7089
0.17351 | 0.12814 | 71.5759 | 18.2321 | 250.9565 | 49.234 | 262.8858 | 35.7879
0.1743 | 0.12891 | 71.734 | 18.3168 | 250.9244 | 49.0742 | 262.8801 | 35.867
0.17488 | 0.12967 | 71.4962 | 18.3514 | 250.8105 | 48.718 | 262.7265 | 35.7481
0.17567 | 0.13062 | 71.5487 | 18.4092 | 250.7701 | 48.4908 | 262.6949 | 35.7744
0.17639 | 0.13157 | 71.7334 | 18.4525 | 250.7883 | 48.379 | 262.7438 | 35.8667
0.17711 | 0.13253 | 71.8917 | 18.5873 | 250.7061 | 48.2504 | 262.6881 | 35.9458
0.17791 | 0.13348 | 72.2876 | 18.5576 | 250.8677 | 48.259 | 262.9156 | 36.1438
0.17849 | 0.13444 | 71.8386 | 18.5036 | 250.7719 | 47.7736 | 262.745 | 35.9193
0.17928 | 0.13539 | 72.1024 | 18.5109 | 250.8524 | 47.697 | 262.8695 | 36.0512
0.18 | 0.13634 | 72.1815 | 18.5963 | 250.7933 | 47.5219 | 262.8235 | 36.0908
0.18072 | 0.1373 | 72.4718 | 18.6191 | 250.8672 | 47.4873 | 262.9458 | 36.2359
0.18152 | 0.13787 | 72.7883 | 18.676 | 250.9157 | 47.4477 | 263.0471 | 36.3941
0.18209 | 0.13863 | 72.5768 | 18.6305 | 250.8906 | 47.1315 | 262.9868 | 36.2884
0.18289 | 0.13958 | 72.7879 | 18.6613 | 250.9301 | 47.0258 | 263.0614 | 36.3939
0.18361 | 0.14035 | 72.7612 | 18.6767 | 250.9057 | 46.7896 | 263.0325 | 36.3806
0.18433 | 0.14111 | 72.9722 | 18.6652 | 250.9874 | 46.7083 | 263.1494 | 36.4861
0.18498 | 0.14168 | 73.2623 | 18.682 | 251.0673 | 46.6998 | 263.2777 | 36.6312
0.1857 | 0.14244 | 73.1036 | 18.5852 | 251.1111 | 46.3843 | 263.295 | 36.5518
0.1865 | 0.14321 | 72.9976 | 18.6588 | 251.0021 | 46.0839 | 263.1683 | 36.4988
0.18722 | 0.14378 | 73.3405 | 18.6751 | 251.1 | 46.0904 | 263.3234 | 36.6702
0.18794 | 0.14435 | 73.2873 | 18.6767 | 251.0806 | 45.8483 | 263.2951 | 36.6436
0.18873 | 0.14492 | 73.6565 | 18.7628 | 251.1175 | 45.8516 | 263.3936 | 36.8282
0.18946 | 0.1453 | 73.3391 | 18.7114 | 251.0631 | 45.4485 | 263.2862 | 36.6695
0.19011 | 0.14588 | 73.4708 | 18.7643 | 251.054 | 45.3473 | 263.2991 | 36.7354
0.19083 | 0.14645 | 73.8137 | 18.8392 | 251.0933 | 45.3569 | 263.3956 | 36.9068
0.19155 | 0.14683 | 73.9188 | 18.85 | 251.1175 | 45.2206 | 263.4373 | 36.9594
0.19234 | 0.1474 | 74.0239 | 18.8214 | 251.1811 | 45.0655 | 263.5184 | 37.012
0.19292 | 0.14797 | 74.0501 | 18.8438 | 251.1674 | 44.9231 | 263.5091 | 37.025
0.19371 | 0.14836 | 73.9967 | 18.8265 | 251.1668 | 44.6748 | 263.4996 | 36.9983
0.19444 | 0.14893 | 74.2075 | 18.8568 | 251.2068 | 44.6075 | 263.5747 | 37.1038
0.19516 | 0.14931 | 74.2334 | 18.8592 | 251.2129 | 44.4298 | 263.5852 | 37.1167
0.19595 | 0.14988 | 74.497 | 18.8644 | 251.2955 | 44.3765 | 263.7117 | 37.2485
0.19653 | 0.15026 | 74.6551 | 18.9083 | 251.3043 | 44.3181 | 263.7468 | 37.3275
0.19732 | 0.15064 | 74.5752 | 18.9196 | 251.2663 | 44.0623 | 263.6955 | 37.2876
0.19804 | 0.15122 | 74.9445 | 18.9711 | 251.3379 | 44.0925 | 263.8286 | 37.4723
0.19877 | 0.15179 | 75.1554 | 19.039 | 251.3402 | 44.0294 | 263.8661 | 37.5777
0.19956 | 0.15217 | 75.0227 | 19.0463 | 251.2886 | 43.7474 | 263.7924 | 37.5114
0.20014 | 0.15274 | 75.0225 | 18.9984 | 251.3364 | 43.6 | 263.8401 | 37.5112
0.20093 | 0.15331 | 75.1012 | 19.0971 | 251.2639 | 43.4449 | 263.7807 | 37.5506
0.20165 | 0.15369 | 74.8894 | 19.1394 | 251.1509 | 43.1413 | 263.6325 | 37.4447
0.20238 | 0.15427 | 75.47 | 19.131 | 251.3528 | 43.2962 | 263.9311 | 37.735
0.20302 | 0.15503 | 75.0736 | 19.0951 | 251.2565 | 42.9078 | 263.7688 | 37.5368
0.20375 | 0.15541 | 75.1259 | 18.9841 | 251.3849 | 42.7608 | 263.9059 | 37.563
0.20454 | 0.15598 | 74.967 | 19.0217 | 251.2942 | 42.4776 | 263.7887 | 37.4835
0.20526 | 0.15636 | 75.5738 | 19.0958 | 251.4224 | 42.6475 | 264.018 | 37.7869
0.20598 | 0.15675 | 75.5733 | 19.1197 | 251.3983 | 42.4737 | 263.9938 | 37.7866
0.20678 | 0.15732 | 75.8369 | 19.156 | 251.4498 | 42.4324 | 264.0892 | 37.9184
0.20736 | 0.1577 | 75.6516 | 19.1295 | 251.4145 | 42.1918 | 264.0231 | 37.8258
0.20815 | 0.15827 | 75.6512 | 19.145 | 251.3987 | 42.0049 | 264.0073 | 37.8256
0.20887 | 0.15884 | 76.0469 | 19.1411 | 251.5345 | 42.0563 | 264.209 | 38.0234
0.20959 | 0.15922 | 76.0991 | 19.1611 | 251.5319 | 41.9175 | 264.2151 | 38.0496
0.21039 | 0.15961 | 76.0985 | 19.2119 | 251.4808 | 41.7341 | 264.1639 | 38.0493
0.21096 | 0.16018 | 76.019 | 19.215 | 251.4512 | 41.5584 | 264.121 | 38.0095
0.21176 | 0.16056 | 76.0184 | 19.2318 | 251.4341 | 41.3779 | 264.1039 | 38.0092
0.21248 | 0.16094 | 76.3876 | 19.2557 | 251.5332 | 41.4163 | 264.2645 | 38.1938
0.2132 | 0.16151 | 76.5192 | 19.3476 | 251.4851 | 41.3257 | 264.2383 | 38.2596
0.214 | 0.16189 | 76.8883 | 19.3551 | 251.6006 | 41.3478 | 264.4153 | 38.4441
0.21457 | 0.16247 | 76.7296 | 19.2684 | 251.6344 | 41.1341 | 264.4226 | 38.3648
0.21537 | 0.16285 | 76.861 | 19.3452 | 251.6013 | 41.0296 | 264.4115 | 38.4305
0.21616 | 0.16342 | 77.151 | 19.3431 | 251.7 | 41.0105 | 264.5585 | 38.5755
0.21681 | 0.1638 | 77.2297 | 19.4553 | 251.614 | 40.9108 | 264.4857 | 38.6149
0.2176 | 0.16437 | 77.0444 | 19.5126 | 251.4949 | 40.641 | 264.3356 | 38.5222
0.21818 | 0.16475 | 77.0704 | 19.5549 | 251.4612 | 40.5309 | 264.3063 | 38.5352
0.21898 | 0.16533 | 76.9379 | 19.5939 | 251.378 | 40.2923 | 264.201 | 38.4689
0.2197 | 0.16571 | 77.1486 | 19.6332 | 251.4089 | 40.2504 | 264.267 | 38.5743
0.22042 | 0.16628 | 77.7819 | 19.6486 | 251.6045 | 40.4291 | 264.5682 | 38.891
0.22121 | 0.16666 | 77.2532 | 19.6043 | 251.4725 | 39.988 | 264.3481 | 38.6266
0.22179 | 0.16723 | 77.3586 | 19.6313 | 251.4806 | 39.923 | 264.3737 | 38.6793
0.22258 | 0.16761 | 77.2523 | 19.6649 | 251.4115 | 39.7049 | 264.2869 | 38.6262
0.22331 | 0.16819 | 77.7272 | 19.6796 | 251.5551 | 39.8016 | 264.5096 | 38.8636
0.22403 | 0.16857 | 78.334 | 19.7451 | 251.6918 | 39.9651 | 264.7475 | 39.167
0.22482 | 0.16914 | 78.043 | 19.8256 | 251.5143 | 39.6552 | 264.5214 | 39.0215
0.2254 | 0.16952 | 78.1483 | 19.7824 | 251.5925 | 39.5923 | 264.6172 | 39.0741
0.22619 | 0.1699 | 78.2005 | 19.7189 | 251.6733 | 39.4596 | 264.7068 | 39.1002
0.22691 | 0.17048 | 78.0944 | 19.8164 | 251.5404 | 39.2626 | 264.5562 | 39.0472
0.22764 | 0.17086 | 78.5428 | 19.8369 | 251.6693 | 39.3455 | 264.7598 | 39.2714
0.22843 | 0.17143 | 77.6181 | 19.7304 | 251.4675 | 38.7265 | 264.4039 | 38.809
0.22915 | 0.172 | 77.9609 | 19.7995 | 251.5127 | 38.758 | 264.5062 | 38.9805
0.2298 | 0.17238 | 78.4886 | 19.7612 | 251.7268 | 38.8951 | 264.8082 | 39.2443
0.23052 | 0.17295 | 78.1449 | 19.8433 | 251.5301 | 38.5859 | 264.5542 | 39.0724
0.23124 | 0.17353 | 78.2237 | 19.86 | 251.5396 | 38.4874 | 264.5769 | 39.1118
0.23204 | 0.17391 | 78.4079 | 19.8737 | 251.5873 | 38.4278 | 264.6552 | 39.2039
0.23276 | 0.17448 | 78.5395 | 19.8665 | 251.6383 | 38.3564 | 264.7282 | 39.2698
0.23341 | 0.17486 | 78.9351 | 19.9493 | 251.6873 | 38.4279 | 264.8431 | 39.4676
0.23413 | 0.17562 | 78.5652 | 19.8289 | 251.6843 | 38.113 | 264.7785 | 39.2826
0.23485 | 0.17601 | 78.3534 | 19.9262 | 251.5163 | 37.877 | 264.5752 | 39.1767
0.23565 | 0.17658 | 78.7754 | 19.8872 | 251.6959 | 37.9355 | 264.8252 | 39.3877
0.23637 | 0.17715 | 79.1446 | 19.9339 | 251.7723 | 37.9815 | 264.963 | 39.5723
0.23702 | 0.17753 | 78.8801 | 19.8171 | 251.8009 | 37.7362 | 264.9475 | 39.44
0.23774 | 0.1781 | 78.7212 | 19.8433 | 251.7216 | 37.53 | 264.8418 | 39.3606
0.23832 | 0.17848 | 79.1433 | 19.84 | 251.8656 | 37.628 | 265.0562 | 39.5717
0.23926 | 0.17906 | 79.4859 | 19.8737 | 251.946 | 37.623 | 265.1937 | 39.743
0.23998 | 0.17944 | 79.5646 | 19.9009 | 251.945 | 37.5318 | 265.2058 | 39.7823
0.24063 | 0.18001 | 79.5114 | 19.9031 | 251.925 | 37.3917 | 265.1769 | 39.7557
0.24135 | 0.18039 | 79.7749 | 19.951 | 251.9649 | 37.3887 | 265.2607 | 39.8875
0.24221 | 0.18096 | 79.7216 | 19.9987 | 251.8994 | 37.2122 | 265.1863 | 39.8608
0.24286 | 0.18134 | 79.2986 | 20.0109 | 251.7461 | 36.902 | 264.9626 | 39.6493
0.24359 | 0.18192 | 79.6679 | 20.0516 | 251.8285 | 36.9499 | 265.1064 | 39.8339
0.24424 | 0.18249 | 79.7731 | 20.0268 | 251.8883 | 36.8874 | 265.1838 | 39.8866
0.24496 | 0.18287 | 79.5349 | 20.1585 | 251.6772 | 36.6543 | 264.933 | 39.7675
0.24568 | 0.18344 | 79.957 | 20.1732 | 251.8031 | 36.7268 | 265.1292 | 39.9785
0.24647 | 0.18401 | 80.3261 | 20.2187 | 251.8806 | 36.7624 | 265.2683 | 40.1631
0.24719 | 0.18459 | 80.3785 | 20.2678 | 251.8489 | 36.665 | 265.2453 | 40.1893
0.24784 | 0.18497 | 79.9556 | 20.1459 | 251.8297 | 36.3635 | 265.1557 | 39.9778
0.24857 | 0.18554 | 80.4569 | 20.2052 | 251.9375 | 36.4721 | 265.3469 | 40.2284
0.24929 | 0.18611 | 80.5885 | 20.2165 | 251.97 | 36.4124 | 265.4014 | 40.2942
0.25008 | 0.18668 | 80.3503 | 20.2519 | 251.8551 | 36.1744 | 265.2468 | 40.1752
0.2508 | 0.18706 | 80.9571 | 20.2925 | 252.0167 | 36.3299 | 265.5096 | 40.4785
0.25145 | 0.18764 | 80.9567 | 20.2225 | 252.0866 | 36.2239 | 265.5793 | 40.4784
0.25217 | 0.18802 | 80.8241 | 20.2435 | 252.0213 | 36.0477 | 265.492 | 40.4121
0.2529 | 0.18859 | 81.0614 | 20.2851 | 252.0587 | 36.0374 | 265.569 | 40.5307
0.25369 | 0.18897 | 81.2191 | 20.3227 | 252.0737 | 35.9804 | 265.6102 | 40.6096
0.25441 | 0.18954 | 80.4266 | 20.2293 | 251.9028 | 35.5145 | 265.3073 | 40.2133
0.25506 | 0.19012 | 80.7959 | 20.2158 | 252.0394 | 35.5757 | 265.5054 | 40.398
0.25578 | 0.1905 | 80.9802 | 20.2933 | 252.0233 | 35.5438 | 265.52 | 40.4901
0.25651 | 0.19107 | 80.8213 | 20.3148 | 251.9488 | 35.3616 | 265.419 | 40.4107
0.2573 | 0.19145 | 81.3488 | 20.3706 | 252.0687 | 35.4694 | 265.6269 | 40.6744
0.25795 | 0.19202 | 81.1636 | 20.4004 | 251.9771 | 35.2883 | 265.5044 | 40.5818
0.25867 | 0.1924 | 81.4799 | 20.3246 | 252.1583 | 35.315 | 265.7383 | 40.7399
0.25939 | 0.19298 | 81.1098 | 20.2697 | 252.0898 | 35.0443 | 265.6081 | 40.5549
0.26011 | 0.19336 | 81.3997 | 20.371 | 252.0851 | 35.0602 | 265.6517 | 40.6999
0.26091 | 0.19393 | 81.7952 | 20.3651 | 252.2228 | 35.1107 | 265.8553 | 40.8976
0.26163 | 0.19431 | 81.7155 | 20.398 | 252.1632 | 34.9677 | 265.7825 | 40.8577
0.26228 | 0.19488 | 81.5303 | 20.3475 | 252.152 | 34.7913 | 265.7404 | 40.7652
0.263 | 0.19526 | 81.873 | 20.4527 | 252.161 | 34.8303 | 265.8065 | 40.9365
0.26372 | 0.19584 | 82.0838 | 20.4921 | 252.1918 | 34.8131 | 265.8724 | 41.0419
0.26452 | 0.19622 | 82.4 | 20.5673 | 252.2219 | 34.83 | 265.9552 | 41.2
0.26524 | 0.19679 | 82.4788 | 20.5194 | 252.296 | 34.757 | 266.0425 | 41.2394
0.26589 | 0.19717 | 82.3463 | 20.4462 | 252.325 | 34.6061 | 266.0494 | 41.1731
0.26661 | 0.19774 | 82.3723 | 20.5769 | 252.2029 | 34.512 | 265.9316 | 41.1861
0.26733 | 0.19832 | 82.6623 | 20.6575 | 252.2189 | 34.5292 | 265.996 | 41.3311
0.26813 | 0.1987 | 82.7408 | 20.7235 | 252.1791 | 34.4475 | 265.9692 | 41.3704
0.26885 | 0.19927 | 82.714 | 20.7883 | 252.1052 | 34.3329 | 265.8909 | 41.357
0.2695 | 0.19984 | 82.5288 | 20.769 | 252.0628 | 34.1635 | 265.8176 | 41.2644
0.27022 | 0.20041 | 82.6868 | 20.7782 | 252.1062 | 34.1268 | 265.8873 | 41.3434
0.27094 | 0.20099 | 82.2904 | 20.6486 | 252.1036 | 33.8616 | 265.8186 | 41.1452
0.27173 | 0.20137 | 82.633 | 20.5978 | 252.2685 | 33.8919 | 266.0407 | 41.3165
0.27246 | 0.20175 | 83.2925 | 20.7283 | 252.3578 | 34.0621 | 266.2399 | 41.6462
0.27311 | 0.20232 | 82.5793 | 20.4979 | 252.3504 | 33.6799 | 266.1136 | 41.2896
0.27383 | 0.20289 | 82.6316 | 20.5461 | 252.3196 | 33.6021 | 266.0915 | 41.3158
0.27455 | 0.20327 | 82.6575 | 20.475 | 252.3993 | 33.5141 | 266.1755 | 41.3287
0.27534 | 0.20365 | 83.2113 | 20.4902 | 252.5686 | 33.6306 | 266.4372 | 41.6056
0.27606 | 0.20423 | 83.2636 | 20.4761 | 252.6001 | 33.5537 | 266.4774 | 41.6318
0.27671 | 0.20461 | 83.2632 | 20.4714 | 252.6046 | 33.4657 | 266.4818 | 41.6316
0.27744 | 0.20518 | 82.8931 | 20.4852 | 252.4674 | 33.2199 | 266.2829 | 41.4466
0.27816 | 0.20556 | 83.183 | 20.5544 | 252.4948 | 33.24 | 266.3586 | 41.5915
0.27895 | 0.20613 | 83.6841 | 20.665 | 252.5512 | 33.3348 | 266.4985 | 41.842
0.27967 | 0.20671 | 83.9477 | 20.7148 | 252.5892 | 33.3439 | 266.5804 | 41.9738
0.28032 | 0.20728 | 83.4457 | 20.6798 | 252.4568 | 33.0585 | 266.3644 | 41.7229
0.28104 | 0.20766 | 83.6828 | 20.7059 | 252.5097 | 33.0579 | 266.4568 | 41.8414
0.28177 | 0.20823 | 83.9992 | 20.7368 | 252.5842 | 33.0886 | 266.584 | 41.9996
0.28256 | 0.20861 | 84.3153 | 20.7211 | 252.7052 | 33.1097 | 266.7578 | 42.1577
0.28328 | 0.20918 | 84.3941 | 20.7994 | 252.6531 | 33.0468 | 266.7188 | 42.197
0.28393 | 0.20976 | 84.1297 | 20.6492 | 252.7151 | 32.8592 | 266.7367 | 42.0649
0.28465 | 0.21014 | 84.2612 | 20.7241 | 252.684 | 32.8179 | 266.7275 | 42.1306
0.28537 | 0.21071 | 84.34 | 20.7119 | 252.7224 | 32.7563 | 266.779 | 42.17
0.28617 | 0.21128 | 84.6827 | 20.7269 | 252.8216 | 32.7884 | 266.9353 | 42.3413
0.28689 | 0.21185 | 84.075 | 20.7279 | 252.6179 | 32.4616 | 266.6304 | 42.0375
0.28754 | 0.21224 | 84.4177 | 20.7515 | 252.7085 | 32.5125 | 266.7782 | 42.2089
0.28826 | 0.21281 | 84.5229 | 20.8456 | 252.6494 | 32.4626 | 266.7366 | 42.2615
0.28898 | 0.21319 | 84.5223 | 20.8855 | 252.6093 | 32.3724 | 266.6964 | 42.2612
0.28978 | 0.21376 | 84.9178 | 20.9199 | 252.7067 | 32.4255 | 266.8597 | 42.4589
0.2905 | 0.21433 | 85.155 | 21.0139 | 252.6917 | 32.4267 | 266.8842 | 42.5775
0.29115 | 0.21471 | 84.6265 | 20.945 | 252.5844 | 32.1452 | 266.6888 | 42.3133
0.29187 | 0.21529 | 84.8901 | 20.9845 | 252.6327 | 32.1572 | 266.781 | 42.4451
0.29259 | 0.21586 | 85.2593 | 21.0054 | 252.7348 | 32.2091 | 266.9446 | 42.6296
0.29339 | 0.21624 | 85.2058 | 20.9941 | 252.7282 | 32.0923 | 266.9292 | 42.6029
0.29411 | 0.21681 | 85.6278 | 20.9828 | 252.8801 | 32.164 | 267.1514 | 42.8139
0.29476 | 0.21738 | 85.3371 | 20.8232 | 252.9427 | 31.9763 | 267.1656 | 42.6685
0.29548 | 0.21777 | 85.5213 | 20.8773 | 252.95 | 31.9589 | 267.2035 | 42.7606
0.2962 | 0.21834 | 85.4417 | 20.9199 | 252.8808 | 31.8429 | 267.1211 | 42.7208
0.29699 | 0.21891 | 85.6787 | 21.0107 | 252.8689 | 31.8371 | 267.1487 | 42.8394
0.29772 | 0.21929 | 85.7046 | 21.1065 | 252.7817 | 31.7613 | 267.0658 | 42.8523
0.29837 | 0.21986 | 85.097 | 20.8976 | 252.788 | 31.4596 | 266.9709 | 42.5485
0.29909 | 0.22024 | 85.7037 | 21.1403 | 252.7475 | 31.5999 | 267.0315 | 42.8518
0.29981 | 0.22101 | 85.2546 | 20.9777 | 252.7603 | 31.3503 | 266.9694 | 42.6273
0.3006 | 0.22139 | 85.5443 | 21.0485 | 252.7861 | 31.3653 | 267.0435 | 42.7722
0.30133 | 0.22196 | 85.8871 | 21.1104 | 252.8384 | 31.408 | 267.1529 | 42.9435
0.30212 | 0.22253 | 85.7018 | 21.081 | 252.8059 | 31.2491 | 267.0896 | 42.8509
0.3027 | 0.22291 | 85.8598 | 21.0873 | 252.8523 | 31.2409 | 267.1622 | 42.9299
0.30342 | 0.22349 | 85.7537 | 21.1046 | 252.7995 | 31.1202 | 267.0918 | 42.8769
0.30421 | 0.22387 | 85.9115 | 21.17 | 252.7867 | 31.0878 | 267.1053 | 42.9557
0.30493 | 0.22444 | 86.2806 | 21.218 | 252.8617 | 31.1402 | 267.2418 | 43.1403
0.3058 | 0.22482 | 86.2535 | 21.1662 | 252.9044 | 31.0332 | 267.28 | 43.1268
0.30631 | 0.2252 | 86.1476 | 21.1677 | 252.8675 | 30.9386 | 267.2255 | 43.0738
0.30703 | 0.22577 | 85.936 | 21.1951 | 252.7695 | 30.7824 | 267.0922 | 42.968
0.30782 | 0.22616 | 86.0409 | 21.2702 | 252.7294 | 30.7324 | 267.0695 | 43.0205
0.30847 | 0.22673 | 86.6477 | 21.3078 | 252.894 | 30.8779 | 267.3353 | 43.3239
0.30934 | 0.22711 | 86.4886 | 21.3842 | 252.7645 | 30.726 | 267.1793 | 43.2443
0.30991 | 0.22768 | 86.4619 | 21.3283 | 252.8115 | 30.6535 | 267.2218 | 43.231
0.31064 | 0.22806 | 86.6726 | 21.3677 | 252.8422 | 30.6497 | 267.2876 | 43.3363
0.31143 | 0.22863 | 86.4873 | 21.4157 | 252.7324 | 30.4981 | 267.1469 | 43.2436
0.31215 | 0.22902 | 86.8827 | 21.4273 | 252.8525 | 30.56 | 267.333 | 43.4413
0.31295 | 0.22959 | 87.1197 | 21.4963 | 252.8625 | 30.558 | 267.3825 | 43.5599
0.31352 | 0.22997 | 86.7497 | 21.4262 | 252.8092 | 30.3662 | 267.2675 | 43.3749
0.31424 | 0.23054 | 87.2509 | 21.5517 | 252.8507 | 30.4649 | 267.3925 | 43.6254
0.31497 | 0.23092 | 87.0919 | 21.5447 | 252.8047 | 30.3327 | 267.32 | 43.546
0.31576 | 0.2315 | 87.3026 | 21.5801 | 253.8395 | 30.3222 | 268.3899 | 43.6513
0.31655 | 0.23207 | 87.6189 | 21.5273 | 252.9976 | 30.3484 | 267.6008 | 43.8094
0.31713 | 0.23245 | 87.3809 | 21.4484 | 252.9971 | 30.2052 | 267.5606 | 43.6904
0.31785 | 0.23283 | 87.5651 | 21.4677 | 253.0392 | 30.1935 | 267.6334 | 43.7825
0.31865 | 0.2334 | 87.5646 | 21.524 | 252.9827 | 30.1107 | 267.5768 | 43.7823
0.31937 | 0.23397 | 87.2737 | 21.4532 | 252.9565 | 29.9359 | 267.5021 | 43.6369
0.32016 | 0.23455 | 87.5108 | 21.4956 | 252.993 | 29.9357 | 267.5782 | 43.7554
0.32074 | 0.23493 | 87.5632 | 21.4609 | 253.0451 | 29.8945 | 267.639 | 43.7816
0.32146 | 0.23531 | 87.4042 | 21.5278 | 252.9252 | 29.7666 | 267.4926 | 43.7021
0.32226 | 0.23588 | 87.7205 | 21.5591 | 252.9993 | 29.7938 | 267.6194 | 43.8602
0.32298 | 0.23645 | 87.852 | 21.5582 | 253.044 | 29.7654 | 267.686 | 43.926
0.32377 | 0.23683 | 87.7986 | 21.5495 | 253.0348 | 29.6673 | 267.6679 | 43.8993
0.32435 | 0.23741 | 87.9303 | 21.5134 | 253.1147 | 29.6539 | 267.7698 | 43.9652
0.32507 | 0.23779 | 87.5866 | 21.5479 | 252.9656 | 29.4658 | 267.5634 | 43.7933
0.32586 | 0.23817 | 88.1667 | 21.5443 | 253.1625 | 29.5822 | 267.857 | 44.0833
0.32659 | 0.23874 | 87.7439 | 21.5842 | 252.9817 | 29.3687 | 267.6056 | 43.8719
0.32738 | 0.23931 | 88.1921 | 21.6149 | 253.1003 | 29.4407 | 267.799 | 44.096
0.32796 | 0.23969 | 88.1653 | 21.5577 | 253.1485 | 29.3749 | 267.8427 | 44.0826
0.32868 | 0.24027 | 88.4288 | 21.5004 | 253.2936 | 29.3921 | 268.0317 | 44.2144
0.32947 | 0.24065 | 88.1378 | 21.5967 | 253.1003 | 29.2178 | 267.7899 | 44.0689
0.33019 | 0.24122 | 88.5597 | 21.7811 | 253.0564 | 29.2878 | 267.8164 | 44.2799
0.33099 | 0.2416 | 88.4799 | 21.8013 | 253.0096 | 29.1845 | 267.7562 | 44.2399
0.33157 | 0.24217 | 88.1364 | 21.7705 | 252.9258 | 29.0155 | 267.6152 | 44.0682
0.33229 | 0.24275 | 88.6375 | 21.8625 | 253.0008 | 29.1116 | 267.7737 | 44.3188
0.33308 | 0.24332 | 88.3995 | 21.8796 | 252.9043 | 28.9575 | 267.6375 | 44.1997
0.3338 | 0.2437 | 88.4781 | 21.8849 | 252.9251 | 28.9148 | 267.6715 | 44.239
0.3346 | 0.24427 | 88.5567 | 21.9022 | 252.934 | 28.8655 | 267.6935 | 44.2784
0.33517 | 0.24484 | 88.7413 | 21.7659 | 253.1317 | 28.8713 | 267.922 | 44.3706
0.33597 | 0.24522 | 88.5822 | 21.8394 | 253.0052 | 28.745 | 267.7689 | 44.2911
0.33669 | 0.2458 | 89.2945 | 21.7768 | 253.3052 | 28.9088 | 268.1876 | 44.6472
0.33741 | 0.24618 | 89.0827 | 21.7823 | 253.229 | 28.7727 | 268.0761 | 44.5414
0.33821 | 0.24675 | 89.0558 | 21.7828 | 253.2195 | 28.6902 | 268.0621 | 44.5279
0.33878 | 0.24732 | 89.0028 | 21.7133 | 253.2712 | 28.6197 | 268.105 | 44.5014
0.33951 | 0.2477 | 89.0286 | 21.7845 | 253.2086 | 28.5616 | 268.0467 | 44.5143
0.3403 | 0.24828 | 89.16 | 21.7484 | 253.2885 | 28.531 | 268.1485 | 44.58
0.34102 | 0.24885 | 89.5819 | 21.8008 | 253.3766 | 28.6001 | 268.307 | 44.791
0.34181 | 0.24942 | 89.423 | 21.809 | 253.3154 | 28.4769 | 268.2192 | 44.7115
0.34239 | 0.2498 | 89.2906 | 21.746 | 253.3342 | 28.3823 | 268.216 | 44.6453
0.34311 | 0.25037 | 89.607 | 21.8035 | 253.3821 | 28.4178 | 268.3166 | 44.8035
0.34391 | 0.25075 | 89.8439 | 21.8933 | 253.3712 | 28.4214 | 268.3452 | 44.9219
0.34463 | 0.25133 | 90.081 | 21.9523 | 253.3912 | 28.4315 | 268.4047 | 45.0405
0.34542 | 0.2519 | 89.9485 | 21.9547 | 253.3446 | 28.3184 | 268.336 | 44.9742
0.346 | 0.25228 | 89.7633 | 21.8993 | 253.3382 | 28.2086 | 268.2988 | 44.8817
0.34672 | 0.25266 | 89.8683 | 21.9166 | 253.3559 | 28.1776 | 268.3339 | 44.9341
0.34752 | 0.25323 | 90.1581 | 21.889 | 253.48 | 28.1983 | 268.5064 | 45.0791
0.34824 | 0.25381 | 90.2633 | 21.9161 | 253.4879 | 28.1675 | 268.5318 | 45.1316
0.34903 | 0.25438 | 90.3683 | 22.0156 | 253.4234 | 28.1305 | 268.4848 | 45.1842
0.34961 | 0.25476 | 90.3415 | 21.9352 | 253.4948 | 28.0716 | 268.5517 | 45.1708
0.35033 | 0.25533 | 90.0507 | 21.9868 | 253.3462 | 27.9183 | 268.3547 | 45.0254
0.35113 | 0.25571 | 90.7363 | 21.9475 | 253.614 | 28.0621 | 268.7367 | 45.3682
0.35185 | 0.25609 | 90.4454 | 21.9694 | 253.4951 | 27.9094 | 268.5693 | 45.2227
0.35257 | 0.25667 | 90.8145 | 22.0272 | 253.5602 | 27.9612 | 268.696 | 45.4073
0.35322 | 0.25705 | 90.4709 | 22.0529 | 253.42 | 27.7994 | 268.4984 | 45.2354
0.35394 | 0.25762 | 90.444 | 22.0859 | 253.3779 | 27.7295 | 268.452 | 45.222
0.35473 | 0.258 | 90.6545 | 22.1749 | 253.3591 | 27.7265 | 268.4682 | 45.3273
0.35546 | 0.25857 | 90.8125 | 22.2451 | 253.3414 | 27.7136 | 268.4769 | 45.4062
0.35625 | 0.25915 | 90.9703 | 22.3129 | 253.3262 | 27.6946 | 268.4879 | 45.4851
0.35683 | 0.25953 | 90.6004 | 22.1364 | 253.3793 | 27.5332 | 268.4794 | 45.3002
0.35755 | 0.2601 | 90.7055 | 22.1637 | 253.387 | 27.5048 | 268.5046 | 45.3528
0.35834 | 0.26048 | 90.8896 | 22.2014 | 253.4107 | 27.4944 | 268.5589 | 45.4448
0.35906 | 0.26105 | 91.1795 | 22.1665 | 253.5421 | 27.5221 | 268.7387 | 45.5897
0.35986 | 0.26143 | 91.0468 | 22.1411 | 253.5233 | 27.4161 | 268.6977 | 45.5234
0.36044 | 0.26181 | 90.9936 | 22.1114 | 253.5352 | 27.3523 | 268.7008 | 45.4968
0.36116 | 0.26239 | 91.1516 | 22.1282 | 253.571 | 27.3405 | 268.7629 | 45.5758
0.36195 | 0.26277 | 90.8869 | 22.1644 | 253.4465 | 27.196 | 268.5943 | 45.4435
0.36267 | 0.26334 | 91.4144 | 22.1769 | 253.6098 | 27.2951 | 268.8455 | 45.7072
0.36347 | 0.26391 | 91.3611 | 22.2019 | 253.5669 | 27.2145 | 268.7938 | 45.6805
0.36404 | 0.26429 | 91.0175 | 22.0782 | 253.5761 | 27.0652 | 268.7457 | 45.5088
0.36477 | 0.26487 | 91.2283 | 22.104 | 253.6205 | 27.0698 | 268.8252 | 45.6141
0.36556 | 0.26525 | 91.4915 | 22.1374 | 253.6748 | 27.0841 | 268.9234 | 45.7458
0.36628 | 0.26563 | 91.7285 | 22.2358 | 253.6553 | 27.0964 | 268.9434 | 45.8642
0.36708 | 0.26601 | 91.8334 | 22.2506 | 253.6754 | 27.0639 | 268.981 | 45.9167
0.36765 | 0.26639 | 91.6746 | 22.1658 | 253.7073 | 26.9709 | 268.9864 | 45.8373
0.36837 | 0.26696 | 91.5422 | 22.2243 | 253.6046 | 26.8747 | 268.8616 | 45.7711
0.3691 | 0.26734 | 91.8847 | 22.239 | 253.704 | 26.9183 | 269.0181 | 45.9424
0.36989 | 0.26334 | 91.2734 | 21.9735 | 253.7662 | 26.6766 | 268.9784 | 45.6367
0.37054 | 0.25724 | 91.558 | 22.0688 | 253.7664 | 26.7092 | 269.0261 | 45.779
0.37126 | 0.25762 | 91.4255 | 22.0356 | 253.7554 | 26.6142 | 268.993 | 45.7127
0.37198 | 0.258 | 91.6888 | 22.0349 | 253.8438 | 26.635 | 269.1253 | 45.8444
0.37278 | 0.25857 | 92.0313 | 22.0546 | 253.9382 | 26.673 | 269.2768 | 46.0157
0.3735 | 0.25915 | 91.635 | 22.0936 | 253.7671 | 26.5023 | 269.0396 | 45.8175
0.37429 | 0.25953 | 92.0566 | 22.1774 | 253.8238 | 26.5634 | 269.1665 | 46.0283
0.37487 | 0.2601 | 91.6341 | 22.0695 | 253.7908 | 26.3971 | 269.0631 | 45.817
0.37559 | 0.26048 | 91.6071 | 22.0695 | 253.7817 | 26.3344 | 269.0496 | 45.8035
0.37639 | 0.26105 | 91.9233 | 22.0736 | 253.8829 | 26.3652 | 269.2035 | 45.9616
0.37711 | 0.26162 | 92.0284 | 22.0782 | 253.9133 | 26.3408 | 269.2514 | 46.0142
0.3779 | 0.26201 | 92.3444 | 22.1345 | 253.9623 | 26.3714 | 269.353 | 46.1722
0.37862 | 0.26258 | 92.7398 | 22.1244 | 254.1042 | 26.43 | 269.5608 | 46.3699
0.37927 | 0.26315 | 92.0533 | 22.0067 | 253.993 | 26.1853 | 269.3352 | 46.0266
0.37999 | 0.26372 | 92.0529 | 21.8972 | 254.1023 | 26.1314 | 269.4444 | 46.0264
0.38072 | 0.26391 | 92.7118 | 21.9554 | 254.2637 | 26.2649 | 269.7157 | 46.3559
0.38151 | 0.26448 | 92.5002 | 21.9821 | 253.1664 | 26.1459 | 268.5831 | 46.2501
0.38223 | 0.26506 | 92.6317 | 22.0142 | 254.1781 | 26.1297 | 269.6167 | 46.3159
0.38281 | 0.26563 | 92.4467 | 22.0272 | 254.1033 | 26.0349 | 269.5111 | 46.2234
0.3836 | 0.2662 | 92.3406 | 22.0438 | 254.0513 | 25.9468 | 269.4414 | 46.1703
0.38433 | 0.26658 | 92.34 | 22.0616 | 254.0333 | 25.894 | 269.4233 | 46.17
0.38512 | 0.26715 | 93.052 | 22.0987 | 254.2334 | 26.036 | 269.7421 | 46.526
0.38584 | 0.26754 | 92.7611 | 22.0974 | 254.1377 | 25.902 | 269.5979 | 46.3806
0.38642 | 0.26811 | 92.4178 | 22.0118 | 254.1088 | 25.7643 | 269.5118 | 46.2089
0.38721 | 0.26868 | 92.7867 | 22.0775 | 254.166 | 25.8101 | 269.6305 | 46.3934
0.38793 | 0.26925 | 92.9183 | 22.1042 | 254.1831 | 25.7949 | 269.6695 | 46.4591
0.38866 | 0.26982 | 92.865 | 22.1646 | 254.1049 | 25.7284 | 269.5824 | 46.4325
0.38945 | 0.2704 | 93.1284 | 22.2358 | 254.1214 | 25.7448 | 269.6428 | 46.5642
0.39003 | 0.27097 | 93.2865 | 22.1273 | 254.2826 | 25.7474 | 269.8303 | 46.6432
0.39082 | 0.27173 | 93.3389 | 22.239 | 254.1883 | 25.7054 | 269.7447 | 46.6694
0.39154 | 0.2723 | 93.3121 | 22.232 | 254.1862 | 25.6469 | 269.7383 | 46.656
0.39234 | 0.27287 | 93.2324 | 22.247 | 254.1446 | 25.569 | 269.6833 | 46.6162
0.39306 | 0.27345 | 93.6805 | 22.2994 | 254.2415 | 25.6414 | 269.855 | 46.8403
0.39364 | 0.27421 | 93.8651 | 22.1976 | 254.4048 | 25.6514 | 270.049 | 46.9326
0.39443 | 0.27497 | 93.7064 | 22.2648 | 254.2846 | 25.5523 | 269.9024 | 46.8532
0.39515 | 0.27554 | 93.8116 | 22.3368 | 254.2476 | 25.5307 | 269.8829 | 46.9058
0.39594 | 0.27612 | 93.4152 | 22.3825 | 254.0697 | 25.3676 | 269.6389 | 46.7076
0.39667 | 0.27669 | 93.8106 | 22.3505 | 254.2334 | 25.4253 | 269.8685 | 46.9053
0.39724 | 0.27726 | 93.7312 | 22.3491 | 254.2083 | 25.3639 | 269.8302 | 46.8656
0.39804 | 0.27783 | 93.9945 | 22.3644 | 254.2807 | 25.3807 | 269.9465 | 46.9973
0.39876 | 0.2786 | 94.2317 | 22.4051 | 254.319 | 25.3953 | 270.0243 | 47.1159
0.39955 | 0.27898 | 94.2046 | 22.4383 | 254.2767 | 25.3337 | 269.9775 | 47.1023
0.40028 | 0.27955 | 94.4945 | 22.5024 | 254.3092 | 25.3624 | 270.0583 | 47.2472
0.40085 | 0.27993 | 93.5969 | 22.3081 | 254.2042 | 25.082 | 269.8037 | 46.7984
0.40165 | 0.2784 | 93.964 | 22.4073 | 254.2276 | 25.127 | 269.8883 | 46.982
0.40237 | 0.27898 | 93.9108 | 22.4155 | 254.2016 | 25.0643 | 269.8534 | 46.9554
0.40316 | 0.27955 | 94.3061 | 22.4302 | 254.3186 | 25.1167 | 270.0363 | 47.153
0.40388 | 0.27993 | 94.0152 | 22.4215 | 254.2303 | 24.9909 | 269.8995 | 47.0076
0.40446 | 0.28069 | 94.0679 | 22.4276 | 254.2417 | 24.9665 | 269.9197 | 47.0339
0.40526 | 0.28126 | 93.8562 | 22.4155 | 254.1832 | 24.8577 | 269.8259 | 46.9281
0.40598 | 0.28184 | 94.0669 | 22.5134 | 254.1554 | 24.866 | 269.8332 | 47.0335
0.40677 | 0.28241 | 94.7261 | 22.5021 | 254.3864 | 24.9881 | 270.1741 | 47.363
0.40749 | 0.28298 | 94.4881 | 22.5782 | 254.2309 | 24.8777 | 269.9789 | 47.2441
0.40807 | 0.28355 | 94.4087 | 22.5034 | 254.2792 | 24.8189 | 270.014 | 47.2044
0.40886 | 0.28336 | 94.4603 | 22.4116 | 254.3882 | 24.7807 | 270.1316 | 47.2302
0.40959 | 0.28374 | 94.6972 | 22.5038 | 254.3749 | 24.7959 | 270.1578 | 47.3486
0.41038 | 0.28432 | 94.8814 | 22.4629 | 254.4771 | 24.7926 | 270.2907 | 47.4407
0.4111 | 0.28489 | 94.9865 | 22.5076 | 254.4674 | 24.7733 | 270.2985 | 47.4932
0.41168 | 0.28527 | 94.9333 | 22.3439 | 254.6133 | 24.722 | 270.4356 | 47.4666
0.41247 | 0.28584 | 94.8008 | 22.3666 | 254.5464 | 24.6364 | 270.3466 | 47.4004
0.41319 | 0.2866 | 94.6686 | 22.3823 | 254.4866 | 24.5558 | 270.2647 | 47.3343
0.41399 | 0.28699 | 95.2484 | 22.3254 | 254.7367 | 24.6557 | 270.6114 | 47.6242
0.41471 | 0.28756 | 95.1952 | 22.3786 | 254.6657 | 24.5958 | 270.5316 | 47.5976
0.41529 | 0.28794 | 94.8518 | 22.3228 | 254.607 | 24.4703 | 270.4156 | 47.4259
0.41608 | 0.28851 | 95.5637 | 22.3632 | 254.8038 | 24.6038 | 270.7311 | 47.7818
0.41688 | 0.2887 | 95.642 | 22.3753 | 254.8178 | 24.5737 | 270.7581 | 47.821
0.4176 | 0.28927 | 95.9318 | 22.385 | 254.9046 | 24.6026 | 270.8933 | 47.9659
0.41832 | 0.28966 | 95.7992 | 22.4249 | 254.8205 | 24.523 | 270.787 | 47.8996
0.4189 | 0.29023 | 95.7726 | 22.4077 | 254.8288 | 24.4799 | 270.7909 | 47.8863
0.41969 | 0.2908 | 95.9831 | 22.3659 | 254.9407 | 24.4841 | 270.9379 | 47.9916
0.42041 | 0.29118 | 95.8242 | 22.3153 | 254.9383 | 24.3984 | 270.909 | 47.9121
0.42121 | 0.29156 | 96.2985 | 22.3469 | 255.0647 | 24.4699 | 271.1145 | 48.1492
0.42193 | 0.29213 | 96.3772 | 22.3695 | 255.0683 | 24.445 | 271.1312 | 48.1886
0.4225 | 0.29271 | 95.77 | 22.2761 | 254.9592 | 24.255 | 270.9209 | 47.885
0.4233 | 0.29328 | 96.2708 | 22.281 | 255.1212 | 24.3331 | 271.1664 | 48.1354
0.42402 | 0.29385 | 96.5606 | 22.3486 | 255.1502 | 24.362 | 271.2436 | 48.2803
0.42481 | 0.29423 | 96.6127 | 22.337 | 255.1791 | 24.3263 | 271.2812 | 48.3064
0.42554 | 0.29461 | 96.3482 | 22.221 | 255.2069 | 24.2155 | 271.2649 | 48.1741
0.42611 | 0.29519 | 95.7939 | 22.0991 | 255.1439 | 24.0408 | 271.1096 | 47.8969
0.42691 | 0.29557 | 95.8196 | 22.1391 | 255.1124 | 23.9994 | 271.0824 | 47.9098
0.42763 | 0.29614 | 96.4524 | 22.2968 | 255.1656 | 24.1146 | 271.241 | 48.2262
0.42828 | 0.2969 | 96.505 | 22.2775 | 255.2024 | 24.0885 | 271.2865 | 48.2525
0.42914 | 0.29728 | 96.8736 | 22.2556 | 255.3471 | 24.1285 | 271.4927 | 48.4368
0.42972 | 0.29785 | 96.5567 | 22.2525 | 255.2445 | 24.0147 | 271.3373 | 48.2783
0.43052 | 0.29843 | 96.7145 | 22.2896 | 255.2599 | 24.0066 | 271.379 | 48.3572
0.43124 | 0.299 | 96.4765 | 22.3236 | 255.1466 | 23.9044 | 271.226 | 48.2383
0.43203 | 0.29938 | 96.1592 | 22.3368 | 255.0275 | 23.7787 | 271.0541 | 48.0796
0.43275 | 0.29995 | 97.0823 | 22.4145 | 255.2575 | 23.9647 | 271.4378 | 48.5411
0.43333 | 0.30033 | 96.1847 | 22.3786 | 254.9941 | 23.7087 | 271.0249 | 48.0924
0.43412 | 0.30091 | 96.8174 | 22.5269 | 255.0567 | 23.8183 | 271.1929 | 48.4087
0.43485 | 0.30148 | 97.0809 | 22.5005 | 255.1708 | 23.8408 | 271.351 | 48.5404
0.43564 | 0.30186 | 96.8955 | 22.4978 | 255.1117 | 23.7488 | 271.2609 | 48.4477
0.43643 | 0.30243 | 97.2907 | 22.5125 | 255.2287 | 23.7995 | 271.4438 | 48.6453
0.43694 | 0.30281 | 96.6043 | 22.4925 | 255.0198 | 23.602 | 271.1206 | 48.3022
0.43773 | 0.30338 | 96.894 | 22.557 | 255.0518 | 23.627 | 271.2009 | 48.447
0.43846 | 0.30377 | 97.342 | 22.6153 | 255.1428 | 23.6947 | 271.3665 | 48.671
0.43925 | 0.30434 | 97.2359 | 22.5915 | 255.1312 | 23.623 | 271.3372 | 48.6179
0.4399 | 0.30472 | 97.4201 | 22.6757 | 255.1083 | 23.6305 | 271.345 | 48.71
0.44055 | 0.3051 | 97.1029 | 22.6411 | 255.0372 | 23.5162 | 271.221 | 48.5515
0.44134 | 0.30567 | 97.1552 | 22.7253 | 254.9703 | 23.4837 | 271.1629 | 48.5776
0.44206 | 0.30605 | 97.7614 | 22.8209 | 255.0768 | 23.5893 | 271.3703 | 48.8807
0.44286 | 0.30663 | 97.4179 | 22.8445 | 254.9386 | 23.4612 | 271.1749 | 48.7089
0.44358 | 0.30701 | 97.9186 | 22.8649 | 255.0851 | 23.541 | 271.4048 | 48.9593
0.44416 | 0.30758 | 97.7072 | 22.7687 | 255.1107 | 23.4574 | 271.3953 | 48.8536
0.44495 | 0.30796 | 97.7065 | 22.8714 | 255.0078 | 23.4126 | 271.2922 | 48.8533
0.44567 | 0.30853 | 97.9963 | 22.8613 | 255.1144 | 23.4415 | 271.4471 | 48.9981
0.44647 | 0.30911 | 97.7319 | 22.9033 | 254.9842 | 23.3337 | 271.2729 | 48.866
0.44719 | 0.30949 | 98.2854 | 22.8977 | 255.1742 | 23.4257 | 271.5551 | 49.1427
0.44777 | 0.31006 | 98.1004 | 22.838 | 255.1722 | 23.3493 | 271.5223 | 49.0502
0.44856 | 0.31063 | 98.4165 | 22.7905 | 255.325 | 23.3804 | 271.7278 | 49.2082
0.44928 | 0.31101 | 98.2839 | 22.7831 | 255.2882 | 23.3088 | 271.6689 | 49.142
0.45008 | 0.31158 | 98.7055 | 22.7535 | 255.4583 | 23.3649 | 271.9092 | 49.3528
0.4508 | 0.31197 | 98.5466 | 22.8428 | 255.316 | 23.2874 | 271.7404 | 49.2733
0.45152 | 0.31254 | 98.5989 | 22.8992 | 255.2769 | 23.26 | 271.7101 | 49.2995
0.45217 | 0.31292 | 98.9414 | 22.7631 | 255.5272 | 23.3052 | 272.0174 | 49.4707
0.45289 | 0.31368 | 98.4398 | 22.7162 | 255.4068 | 23.1473 | 271.8134 | 49.2199
0.45368 | 0.31425 | 98.0172 | 22.7104 | 255.2716 | 23.0047 | 271.6078 | 49.0086
0.45441 | 0.31464 | 98.6761 | 22.8331 | 255.3685 | 23.1204 | 271.8146 | 49.3381
0.45513 | 0.31502 | 98.3589 | 22.9013 | 255.1946 | 23.0069 | 271.5877 | 49.1795
0.45578 | 0.31559 | 98.3322 | 22.8273 | 255.2596 | 22.9657 | 271.6483 | 49.1661
0.4565 | 0.31597 | 99.0175 | 22.8016 | 255.5137 | 23.0871 | 272.0166 | 49.5088
0.45729 | 0.31654 | 98.6212 | 22.7982 | 255.3849 | 22.9519 | 271.8218 | 49.3106
0.45801 | 0.31711 | 98.9638 | 22.89 | 255.4073 | 22.9931 | 271.9012 | 49.4819
0.45874 | 0.3175 | 99.3061 | 22.9465 | 255.4648 | 23.0341 | 272.0159 | 49.6531
0.45939 | 0.31807 | 98.8836 | 22.889 | 255.3814 | 22.9013 | 271.862 | 49.4418
0.46011 | 0.31845 | 99.1469 | 22.8793 | 255.4788 | 22.924 | 272.0033 | 49.5734
0.4609 | 0.31902 | 99.2255 | 22.889 | 255.4953 | 22.9001 | 272.0329 | 49.6127
0.46162 | 0.3194 | 99.1457 | 22.8637 | 255.4939 | 22.8435 | 272.0182 | 49.5728
0.46234 | 0.31997 | 99.6465 | 22.9598 | 255.5647 | 22.921 | 272.1725 | 49.8233
0.46299 | 0.32036 | 99.1447 | 22.9249 | 255.4323 | 22.7712 | 271.9564 | 49.5724
0.46379 | 0.32093 | 99.3816 | 22.9724 | 255.4637 | 22.7841 | 272.0273 | 49.6908
0.46451 | 0.3215 | 99.3812 | 22.9338 | 255.5021 | 22.7462 | 272.0656 | 49.6906
0.46523 | 0.32207 | 99.7237 | 22.9393 | 255.6107 | 22.7871 | 272.2313 | 49.8619
0.46595 | 0.32264 | 99.433 | 22.9033 | 255.5498 | 22.683 | 272.1219 | 49.7165
0.4666 | 0.32303 | 99.5644 | 22.9037 | 255.5931 | 22.6794 | 272.1872 | 49.7822
0.46732 | 0.3236 | 99.7487 | 22.9401 | 255.6181 | 22.6841 | 272.2428 | 49.8743
0.46812 | 0.32417 | 99.6426 | 22.9516 | 255.5712 | 22.619 | 272.1782 | 49.8213
0.46884 | 0.32455 | 99.9058 | 22.9733 | 255.6371 | 22.6417 | 272.2881 | 49.9529
0.46956 | 0.32512 | 99.9581 | 22.9526 | 255.6752 | 22.6165 | 272.3349 | 49.9791
0.47021 | 0.3257 | 99.1663 | 22.8196 | 255.5442 | 22.4039 | 272.0719 | 49.5831
0.47093 | 0.32608 | 99.9835 | 22.8543 | 255.7819 | 22.5521 | 272.4458 | 49.9918
0.47173 | 0.32665 | 99.983 | 22.8337 | 255.8022 | 22.5116 | 272.4661 | 49.9915
0.47245 | 0.32703 | 100.0087 | 22.869 | 255.7755 | 22.4808 | 272.4436 | 50.0044
0.47317 | 0.3276 | 100.061 | 22.8599 | 255.802 | 22.4561 | 272.4788 | 50.0305
0.47382 | 0.32798 | 100.0869 | 22.7653 | 255.9051 | 22.4291 | 272.5863 | 50.0434
0.47454 | 0.32856 | 99.9809 | 22.7496 | 255.8854 | 22.369 | 272.5489 | 49.9905
0.47534 | 0.32913 | 100.4552 | 22.8164 | 255.9767 | 22.4355 | 272.7192 | 50.2276
0.47606 | 0.3297 | 100.0854 | 22.8288 | 255.841 | 22.3166 | 272.5219 | 50.0427
0.47678 | 0.33008 | 100.375 | 22.8469 | 255.9194 | 22.3453 | 272.6485 | 50.1875
0.47736 | 0.33065 | 100.2429 | 22.8043 | 255.9178 | 22.2871 | 272.625 | 50.1214
0.47815 | 0.33123 | 99.9521 | 22.8367 | 255.7885 | 22.1831 | 272.4471 | 49.9761
0.47894 | 0.33161 | 100.2943 | 22.8592 | 255.88 | 22.22 | 272.5957 | 50.1472
0.47967 | 0.33218 | 100.7951 | 22.89 | 256.0161 | 22.2954 | 272.8153 | 50.3976
0.48039 | 0.33275 | 100.6364 | 22.9028 | 255.9503 | 22.2247 | 272.723 | 50.3182
0.48104 | 0.33313 | 100.3721 | 22.7875 | 255.9774 | 22.1344 | 272.7061 | 50.186
0.48176 | 0.3337 | 100.7673 | 22.8232 | 256.0734 | 22.1863 | 272.868 | 50.3837
0.48255 | 0.33428 | 100.714 | 22.889 | 255.9898 | 22.1358 | 272.7755 | 50.357
0.48328 | 0.33466 | 101.0564 | 22.9921 | 256.0008 | 22.1759 | 272.8435 | 50.5282
0.48407 | 0.33523 | 101.2669 | 23.0896 | 255.9734 | 22.1835 | 272.8512 | 50.6334
0.48465 | 0.33561 | 100.7916 | 22.988 | 255.9165 | 22.0512 | 272.7151 | 50.3958
0.48537 | 0.33618 | 101.0022 | 23.0007 | 255.9739 | 22.0625 | 272.8076 | 50.5011
0.48616 | 0.33676 | 101.3709 | 23.0306 | 256.0669 | 22.1048 | 272.9621 | 50.6855
0.48688 | 0.33714 | 101.3967 | 23.132 | 255.974 | 22.0756 | 272.8735 | 50.6984
0.48761 | 0.33771 | 101.5282 | 23.1549 | 255.9949 | 22.0695 | 272.9163 | 50.7641
0.48826 | 0.33809 | 101.4749 | 22.9627 | 256.1693 | 22.0267 | 273.0818 | 50.7374
0.48898 | 0.33866 | 101.0523 | 23.0881 | 255.903 | 21.9004 | 272.745 | 50.5262
0.4897 | 0.33904 | 101.6057 | 23.0783 | 256.0972 | 21.9861 | 273.0315 | 50.8028
0.49049 | 0.33962 | 101.3413 | 23.1671 | 255.9202 | 21.8911 | 272.8104 | 50.6707
0.49121 | 0.34 | 101.6045 | 23.1632 | 256.0118 | 21.9139 | 272.9459 | 50.8023
0.49186 | 0.34057 | 101.6569 | 23.0414 | 256.151 | 21.8945 | 273.0938 | 50.8285
0.49259 | 0.34114 | 101.3135 | 23.0894 | 255.9885 | 21.7864 | 272.8741 | 50.6568
0.49338 | 0.34152 | 101.603 | 23.0635 | 256.1108 | 21.8115 | 273.0446 | 50.8015
0.4941 | 0.34209 | 101.8399 | 23.0679 | 256.1853 | 21.8285 | 273.1587 | 50.92
0.49482 | 0.34267 | 101.5229 | 23.0267 | 256.1208 | 21.7268 | 273.0413 | 50.7615
0.49547 | 0.34324 | 101.2851 | 22.9574 | 256.1108 | 21.6456 | 272.9916 | 50.6426
0.49619 | 0.34362 | 101.39 | 22.9786 | 256.1245 | 21.6346 | 273.0229 | 50.695
0.49699 | 0.34419 | 101.7588 | 23.0347 | 256.1913 | 21.6767 | 273.1511 | 50.8794
0.49771 | 0.34476 | 101.8639 | 23.0486 | 256.2123 | 21.6657 | 273.1896 | 50.9319
0.49843 | 0.34515 | 101.8105 | 23.0547 | 256.1884 | 21.6211 | 273.1568 | 50.9052
0.49894 | 0.34572 | 101.9159 | 22.9959 | 256.2823 | 21.6203 | 273.2682 | 50.9579
0.4998 | 0.34629 | 101.5723 | 22.9439 | 256.2197 | 21.5076 | 273.1484 | 50.7861
0.50052 | 0.34667 | 101.9673 | 22.9372 | 256.358 | 21.5584 | 273.3526 | 50.9837
0.50132 | 0.34724 | 102.1251 | 22.9646 | 256.3831 | 21.5556 | 273.404 | 51.0625
0.50204 | 0.34762 | 102.0189 | 22.9501 | 256.3622 | 21.5003 | 273.3654 | 51.0095
0.50269 | 0.3482 | 102.5198 | 22.8813 | 256.5979 | 21.5765 | 273.6845 | 51.2599
0.50341 | 0.34877 | 101.8862 | 22.8939 | 256.374 | 21.4103 | 273.3551 | 50.9431
0.50421 | 0.34915 | 101.991 | 22.9097 | 256.3931 | 21.3966 | 273.3916 | 50.9955
0.50486 | 0.34972 | 102.8612 | 23.0349 | 256.5579 | 21.5501 | 273.7014 | 51.4306
0.50558 | 0.3501 | 102.3857 | 23.0621 | 256.3722 | 21.4178 | 273.4365 | 51.1929
0.5063 | 0.35068 | 102.0687 | 22.9738 | 256.3548 | 21.3191 | 273.3662 | 51.0343
0.50702 | 0.35125 | 102.675 | 22.9824 | 256.5482 | 21.4136 | 273.6607 | 51.3375
0.50781 | 0.35163 | 102.4896 | 23.0258 | 256.443 | 21.3395 | 273.5245 | 51.2448
0.50839 | 0.3522 | 102.4629 | 22.9969 | 256.4629 | 21.3083 | 273.5401 | 51.2315
0.50926 | 0.35277 | 102.7525 | 23.0736 | 256.4827 | 21.3301 | 273.6081 | 51.3762
0.50991 | 0.35315 | 102.5409 | 22.9724 | 256.5133 | 21.2574 | 273.6034 | 51.2705
0.51063 | 0.35373 | 102.6196 | 22.9844 | 256.5275 | 21.2418 | 273.6307 | 51.3098
0.51142 | 0.3543 | 103.1466 | 23.0443 | 256.6432 | 21.3161 | 273.8343 | 51.5733
0.51214 | 0.35487 | 102.8296 | 23.0096 | 256.5721 | 21.2187 | 273.7104 | 51.4148
0.51287 | 0.35525 | 103.1983 | 22.9909 | 256.7137 | 21.2632 | 273.9134 | 51.5991
0.51352 | 0.35563 | 103.356 | 22.9064 | 256.8507 | 21.2673 | 274.0767 | 51.678
0.51424 | 0.35621 | 103.4611 | 22.9945 | 256.7976 | 21.2573 | 274.0411 | 51.7305
0.51503 | 0.35678 | 103.4341 | 22.9856 | 256.7974 | 21.217 | 274.0365 | 51.7171
0.51575 | 0.35716 | 103.539 | 22.9904 | 256.8276 | 21.2071 | 274.0841 | 51.7695
0.51648 | 0.35773 | 103.776 | 23.038 | 256.8589 | 21.2243 | 274.1549 | 51.888
0.51712 | 0.3583 | 103.5118 | 22.9343 | 256.8745 | 21.1421 | 274.1264 | 51.7559
0.51785 | 0.35868 | 103.775 | 23.0725 | 256.8239 | 21.1647 | 274.1198 | 51.8875
0.51864 | 0.35926 | 103.7744 | 23.1433 | 256.7529 | 21.1302 | 274.0486 | 51.8872
0.51943 | 0.35983 | 103.1936 | 23.067 | 256.6355 | 20.9777 | 273.8344 | 51.5968
0.52008 | 0.3604 | 103.6416 | 23.0965 | 256.7553 | 21.0412 | 274.0289 | 51.8208
0.52073 | 0.36097 | 103.5885 | 23.045 | 256.789 | 21.0026 | 274.0538 | 51.7943
0.52146 | 0.36154 | 103.4562 | 23.1226 | 256.6673 | 20.945 | 273.91 | 51.7281
0.52225 | 0.36193 | 103.6665 | 23.1529 | 256.707 | 20.9539 | 273.9848 | 51.8332
0.52297 | 0.3625 | 104.0089 | 23.2213 | 256.7527 | 20.9926 | 274.0875 | 52.0045
0.52369 | 0.36307 | 103.4809 | 23.254 | 256.5439 | 20.8553 | 273.7908 | 51.7404
0.52427 | 0.36345 | 103.6387 | 23.1264 | 256.7241 | 20.8629 | 273.9972 | 51.8194
0.52506 | 0.36402 | 103.9547 | 23.2069 | 256.7489 | 20.8932 | 274.0747 | 51.9774
0.52586 | 0.3646 | 104.0597 | 23.1168 | 256.8739 | 20.8809 | 274.2172 | 52.0298
0.52658 | 0.36517 | 104.112 | 23.2174 | 256.7907 | 20.8612 | 274.1427 | 52.056
0.5273 | 0.36555 | 104.3751 | 23.2143 | 256.8814 | 20.8837 | 274.2773 | 52.1876
0.5281 | 0.36612 | 104.2163 | 23.1818 | 256.8609 | 20.8188 | 274.2303 | 52.1081
0.52867 | 0.3665 | 104.3741 | 23.111 | 256.9843 | 20.8263 | 274.38 | 52.1871
0.52947 | 0.36707 | 104.6373 | 23.1625 | 257.0205 | 20.8458 | 274.46 | 52.3187
0.53019 | 0.36765 | 104.5841 | 23.0655 | 257.0997 | 20.8052 | 274.5304 | 52.2921
0.53091 | 0.36803 | 104.9 | 23.1127 | 257.1577 | 20.8382 | 274.6411 | 52.45
0.5317 | 0.3686 | 104.4774 | 23.1675 | 256.962 | 20.7213 | 274.3749 | 52.2387
0.53228 | 0.36898 | 104.5297 | 23.0643 | 257.0826 | 20.708 | 274.5042 | 52.2649
0.53308 | 0.36955 | 104.6874 | 23.1153 | 257.0841 | 20.7066 | 274.532 | 52.3437
0.5338 | 0.37013 | 104.6606 | 23.1425 | 257.0479 | 20.6717 | 274.4913 | 52.3303
0.53452 | 0.37051 | 105.0556 | 23.2063 | 257.1157 | 20.7203 | 274.625 | 52.5278
0.53531 | 0.37108 | 105.3452 | 23.2468 | 257.1717 | 20.745 | 274.7292 | 52.6726
0.53589 | 0.37146 | 104.7909 | 23.1375 | 257.0962 | 20.6121 | 274.5613 | 52.3954
0.53668 | 0.37203 | 105.1859 | 23.2496 | 257.1157 | 20.6577 | 274.6467 | 52.593
0.53741 | 0.3726 | 104.9745 | 23.2646 | 257.0302 | 20.5868 | 274.5259 | 52.4872
0.53813 | 0.37299 | 105.2904 | 23.3012 | 257.0988 | 20.6197 | 274.6472 | 52.6452
0.53885 | 0.37356 | 105.2635 | 23.2983 | 257.0927 | 20.5852 | 274.6366 | 52.6318
0.5395 | 0.37413 | 105.184 | 23.2696 | 257.0948 | 20.5435 | 274.6255 | 52.592
0.54029 | 0.37451 | 105.2888 | 23.3164 | 257.0829 | 20.5321 | 274.6311 | 52.6444
0.54101 | 0.37508 | 105.3411 | 23.3482 | 257.0685 | 20.5134 | 274.6253 | 52.6705
0.54174 | 0.37546 | 105.5515 | 23.3842 | 257.1026 | 20.5255 | 274.6945 | 52.7757
0.54253 | 0.37604 | 105.5773 | 23.3654 | 257.1299 | 20.4989 | 274.7261 | 52.7886
0.54311 | 0.37642 | 105.4713 | 23.2518 | 257.2082 | 20.4553 | 274.7867 | 52.7357
0.5439 | 0.37699 | 105.5235 | 23.2675 | 257.2098 | 20.4339 | 274.797 | 52.7618
0.54462 | 0.37737 | 105.6548 | 23.2978 | 257.2232 | 20.4307 | 274.8323 | 52.8274
0.54534 | 0.37813 | 105.3644 | 23.1899 | 257.2342 | 20.346 | 274.7949 | 52.6822
0.54614 | 0.37852 | 105.6801 | 23.2213 | 257.308 | 20.3758 | 274.9214 | 52.8401
0.54672 | 0.37909 | 105.1787 | 23.1115 | 257.2506 | 20.2563 | 274.7804 | 52.5894
0.54751 | 0.37947 | 105.4417 | 23.1523 | 257.2975 | 20.276 | 274.8711 | 52.7209
0.54823 | 0.38004 | 105.283 | 23.2136 | 257.1832 | 20.2173 | 274.7304 | 52.6415
0.54895 | 0.38061 | 105.5463 | 23.1943 | 257.2902 | 20.2399 | 274.8812 | 52.7732
0.54975 | 0.38099 | 105.9412 | 23.2066 | 257.4095 | 20.2848 | 275.0664 | 52.9706
0.55032 | 0.38157 | 105.3871 | 23.1866 | 257.2447 | 20.1561 | 274.8092 | 52.6935
0.55112 | 0.38195 | 105.5182 | 23.2521 | 257.2229 | 20.1506 | 274.8092 | 52.7591
0.55184 | 0.38252 | 105.5705 | 23.2713 | 257.221 | 20.1328 | 274.8161 | 52.7853
0.55256 | 0.38309 | 105.6492 | 23.2916 | 257.2269 | 20.1201 | 274.8351 | 52.8246
0.55336 | 0.38347 | 105.8594 | 23.3662 | 257.2224 | 20.1297 | 274.8656 | 52.9297
0.55393 | 0.38405 | 106.1493 | 23.3571 | 257.328 | 20.1628 | 275.0196 | 53.0747
0.55473 | 0.38462 | 105.5949 | 23.3638 | 257.1364 | 20.027 | 274.7356 | 52.7974
0.55545 | 0.38519 | 106.201 | 23.3421 | 257.3601 | 20.1146 | 275.0603 | 53.1005
0.55617 | 0.38576 | 106.227 | 23.2913 | 257.4195 | 20.092 | 275.124 | 53.1135
0.55696 | 0.38633 | 106.411 | 23.2651 | 257.507 | 20.0966 | 275.2422 | 53.2055
0.55754 | 0.38672 | 105.8567 | 23.1765 | 257.4108 | 19.9699 | 275.0536 | 52.9283
0.55834 | 0.38729 | 106.3573 | 23.2338 | 257.5203 | 20.0345 | 275.2465 | 53.1786
0.55906 | 0.38767 | 105.7764 | 23.2492 | 257.3112 | 19.8977 | 274.9406 | 52.8882
0.55978 | 0.38824 | 106.2507 | 23.2704 | 257.448 | 19.96 | 275.1565 | 53.1253
0.56057 | 0.38862 | 106.6192 | 23.2997 | 257.5415 | 19.9994 | 275.3114 | 53.3096
0.56115 | 0.38919 | 105.643 | 23.1979 | 257.3179 | 19.7945 | 274.9251 | 52.8215
0.56194 | 0.38977 | 106.2227 | 23.2906 | 257.4184 | 19.8737 | 275.1221 | 53.1114
0.56252 | 0.39034 | 106.75 | 23.2581 | 257.6265 | 19.9509 | 275.4182 | 53.375
0.56339 | 0.39072 | 106.4326 | 23.3164 | 257.4624 | 19.8593 | 275.2012 | 53.2163
0.56418 | 0.3911 | 106.722 | 23.3518 | 257.5234 | 19.8839 | 275.3104 | 53.361
0.56476 | 0.39167 | 106.7481 | 23.2492 | 257.6347 | 19.8674 | 275.426 | 53.3741
0.56555 | 0.39205 | 106.6419 | 23.2625 | 257.5859 | 19.8182 | 275.3596 | 53.3209
0.56627 | 0.39263 | 106.7733 | 23.2978 | 257.5944 | 19.816 | 275.3899 | 53.3866
0.56707 | 0.3932 | 107.4584 | 23.3159 | 257.8046 | 19.9141 | 275.7143 | 53.7292
0.56779 | 0.39377 | 107.2206 | 23.2564 | 257.7848 | 19.8433 | 275.6549 | 53.6103
0.56837 | 0.39415 | 106.7718 | 23.2011 | 257.6904 | 19.7389 | 275.4857 | 53.3859
0.56916 | 0.39472 | 107.3779 | 23.1748 | 257.9187 | 19.822 | 275.815 | 53.6889
0.56988 | 0.3953 | 107.0609 | 23.2003 | 257.7874 | 19.7371 | 275.6309 | 53.5305
0.57061 | 0.39568 | 107.2712 | 23.2424 | 257.8154 | 19.7496 | 275.694 | 53.6356
0.5714 | 0.39625 | 107.4289 | 23.2819 | 257.8284 | 19.7498 | 275.7332 | 53.7145
0.57198 | 0.39682 | 107.2177 | 23.2116 | 257.8282 | 19.6899 | 275.6979 | 53.6088
0.57277 | 0.39739 | 107.2699 | 23.2294 | 257.8278 | 19.6708 | 275.7061 | 53.6349
0.57349 | 0.39778 | 107.6385 | 23.2848 | 257.8952 | 19.7123 | 275.8349 | 53.8192
0.57421 | 0.39854 | 107.2162 | 23.2598 | 257.7794 | 19.6089 | 275.6487 | 53.6081
0.57501 | 0.39911 | 107.1629 | 23.3012 | 257.7201 | 19.5706 | 275.5806 | 53.5814
0.57559 | 0.39949 | 107.2416 | 23.2554 | 257.7921 | 19.5644 | 275.6657 | 53.6208
0.57638 | 0.40006 | 107.5311 | 23.2598 | 257.8842 | 19.5889 | 275.806 | 53.7656
0.5771 | 0.40044 | 107.3195 | 23.2752 | 257.7982 | 19.5245 | 275.6848 | 53.6597
0.57782 | 0.40102 | 107.319 | 23.2963 | 257.7769 | 19.4988 | 275.6634 | 53.6595
0.57862 | 0.40159 | 107.7932 | 23.2704 | 257.9607 | 19.5568 | 275.9263 | 53.8966
0.57927 | 0.40216 | 107.3972 | 23.2234 | 257.8757 | 19.4618 | 275.7752 | 53.6986
0.57999 | 0.40254 | 107.7394 | 23.1714 | 258.0417 | 19.4984 | 275.9983 | 53.8697
0.58071 | 0.40292 | 107.7651 | 23.2336 | 257.9881 | 19.4776 | 275.9489 | 53.8826
0.58143 | 0.4035 | 107.791 | 23.2778 | 257.9524 | 19.4569 | 275.9176 | 53.8955
0.58223 | 0.40407 | 107.9751 | 23.3045 | 257.987 | 19.4622 | 275.9829 | 53.9875
0.5828 | 0.40445 | 107.8428 | 23.2439 | 258.0035 | 19.4181 | 275.9773 | 53.9214
0.5836 | 0.40502 | 107.9741 | 23.1868 | 258.1043 | 19.4139 | 276.1 | 53.987
0.58425 | 0.40559 | 107.9737 | 23.2307 | 258.0602 | 19.3912 | 276.0558 | 53.9869
0.58504 | 0.40597 | 108.2631 | 23.2803 | 258.107 | 19.4155 | 276.1509 | 54.1315
0.58583 | 0.40655 | 108.0515 | 23.2097 | 258.107 | 19.3499 | 276.1156 | 54.0258
0.58641 | 0.40693 | 107.972 | 23.1182 | 258.172 | 19.3156 | 276.1673 | 53.986
0.58721 | 0.4075 | 108.0769 | 23.0922 | 258.2329 | 19.3069 | 276.2457 | 54.0384
0.58793 | 0.40788 | 108.5509 | 23.1478 | 258.3353 | 19.3668 | 276.4271 | 54.2755
0.58865 | 0.40845 | 108.8142 | 23.2128 | 258.3579 | 19.3888 | 276.4936 | 54.4071
0.58944 | 0.40884 | 108.4706 | 23.2918 | 258.1644 | 19.3001 | 276.2428 | 54.2353
0.59002 | 0.40941 | 108.444 | 23.2003 | 258.2469 | 19.2755 | 276.3209 | 54.222
0.59081 | 0.40998 | 108.7071 | 23.1986 | 258.3363 | 19.2951 | 276.4541 | 54.3536
0.59161 | 0.41036 | 108.68 | 23.2039 | 258.3219 | 19.2631 | 276.4352 | 54.34
0.59226 | 0.41093 | 108.9434 | 23.2366 | 258.3769 | 19.2876 | 276.5342 | 54.4717
0.59291 | 0.4115 | 109.154 | 23.1996 | 258.4841 | 19.3027 | 276.6764 | 54.577
0.59363 | 0.41189 | 108.494 | 23.0874 | 258.3762 | 19.1613 | 276.4586 | 54.247
0.59442 | 0.41246 | 108.8099 | 23.0556 | 258.5133 | 19.1902 | 276.6483 | 54.405
0.59514 | 0.41303 | 108.9413 | 23.0682 | 258.5444 | 19.189 | 276.7013 | 54.4707
0.59587 | 0.41341 | 109.3363 | 23.1153 | 258.6289 | 19.2342 | 276.8516 | 54.6681
0.59666 | 0.41398 | 109.4676 | 23.1481 | 258.6398 | 19.2304 | 276.8844 | 54.7338
0.59724 | 0.41437 | 109.0715 | 23.072 | 258.5839 | 19.1412 | 276.7625 | 54.5358
0.59803 | 0.41494 | 108.9918 | 23.099 | 258.5302 | 19.1006 | 276.6956 | 54.4959
0.59875 | 0.41551 | 109.3342 | 23.1776 | 258.5657 | 19.1364 | 276.7881 | 54.6671
0.5994 | 0.41608 | 109.413 | 23.1955 | 258.574 | 19.1284 | 276.8095 | 54.7065
0.60027 | 0.41646 | 109.5176 | 23.2316 | 258.5727 | 19.1178 | 276.8257 | 54.7588
0.60085 | 0.41703 | 109.4118 | 23.1673 | 258.6017 | 19.08 | 276.837 | 54.7059
0.60164 | 0.41761 | 109.4376 | 23.2261 | 258.5515 | 19.0581 | 276.7911 | 54.7188
0.60236 | 0.41818 | 109.3053 | 23.2559 | 258.4775 | 19.011 | 276.695 | 54.6527
0.60308 | 0.41856 | 109.542 | 23.2721 | 258.5401 | 19.0283 | 276.7971 | 54.771
0.60388 | 0.41913 | 109.9898 | 23.3197 | 258.6417 | 19.0799 | 276.9734 | 54.9949
0.6046 | 0.4197 | 109.5674 | 23.3472 | 258.4734 | 18.9827 | 276.7346 | 54.7837
0.60525 | 0.42009 | 109.9096 | 23.3385 | 258.5961 | 19.0207 | 276.9144 | 54.9548
0.60597 | 0.42066 | 109.83 | 23.3753 | 258.5327 | 18.9831 | 276.8377 | 54.915
0.60669 | 0.42123 | 109.7505 | 23.3498 | 258.5316 | 18.9456 | 276.8234 | 54.8752
0.60749 | 0.4218 | 109.6972 | 23.3306 | 258.533 | 18.9104 | 276.8159 | 54.8486
0.60821 | 0.42218 | 110.2767 | 23.3652 | 258.6915 | 18.9869 | 277.071 | 55.1383
0.60886 | 0.42276 | 109.4852 | 23.2997 | 258.4931 | 18.8292 | 276.7407 | 54.7426
0.60958 | 0.42314 | 110.1965 | 23.3815 | 258.6484 | 18.9283 | 277.0145 | 55.0983
0.6103 | 0.42371 | 110.1697 | 23.411 | 258.6099 | 18.9002 | 276.9715 | 55.0848
0.61109 | 0.42428 | 110.09 | 23.5227 | 258.4716 | 18.8607 | 276.8199 | 55.045
0.61182 | 0.42485 | 110.2478 | 23.5159 | 258.5309 | 18.8644 | 276.9055 | 55.1239
0.61247 | 0.42523 | 110.3791 | 23.4928 | 258.5977 | 18.8659 | 276.9942 | 55.1895
0.61319 | 0.42581 | 110.0622 | 23.5007 | 258.4841 | 18.7884 | 276.8278 | 55.0311
0.61391 | 0.42638 | 110.1672 | 23.521 | 258.4988 | 18.7832 | 276.86 | 55.0836
0.6147 | 0.42676 | 110.4565 | 23.5417 | 258.5745 | 18.8071 | 276.9839 | 55.2282
0.61543 | 0.42733 | 110.9307 | 23.567 | 258.7072 | 18.8648 | 277.1956 | 55.4653
0.61607 | 0.4279 | 110.1656 | 23.4603 | 258.5588 | 18.7137 | 276.9197 | 55.0828
0.6168 | 0.42848 | 110.6662 | 23.5304 | 258.6555 | 18.7759 | 277.0998 | 55.3331
0.61752 | 0.42905 | 110.7448 | 23.5417 | 258.6703 | 18.7662 | 277.1278 | 55.3724
0.61831 | 0.42962 | 110.7442 | 23.4504 | 258.7614 | 18.7408 | 277.2187 | 55.3721
0.61903 | 0.43 | 111.1128 | 23.4909 | 258.8437 | 18.7803 | 277.3625 | 55.5564
0.61961 | 0.43057 | 110.1895 | 23.377 | 258.6498 | 18.6058 | 277.0147 | 55.0948
0.62041 | 0.43095 | 110.6634 | 23.3815 | 258.8032 | 18.6609 | 277.2471 | 55.3317
0.62113 | 0.43153 | 110.9794 | 23.3847 | 258.9053 | 18.6915 | 277.4018 | 55.4897
0.62192 | 0.4321 | 111.3744 | 23.4044 | 259.0172 | 18.7331 | 277.5796 | 55.6872
0.62264 | 0.43248 | 111.0573 | 23.4388 | 258.877 | 18.6569 | 277.3866 | 55.5286
0.62329 | 0.43305 | 110.9514 | 23.3838 | 258.8967 | 18.6187 | 277.3886 | 55.4757
0.62401 | 0.43343 | 110.6343 | 23.3859 | 258.7888 | 18.5429 | 277.2279 | 55.3172
0.62474 | 0.43401 | 110.8712 | 23.3571 | 258.8965 | 18.5602 | 277.3751 | 55.4356
0.62553 | 0.43458 | 111.3717 | 23.4543 | 258.9661 | 18.6194 | 277.528 | 55.6858
0.62625 | 0.43496 | 111.4501 | 23.3654 | 259.0811 | 18.61 | 277.6561 | 55.7251
0.6269 | 0.43553 | 110.8169 | 23.3098 | 258.9255 | 18.484 | 277.395 | 55.4084
0.62762 | 0.43591 | 111.2909 | 23.3474 | 259.0459 | 18.5408 | 277.5944 | 55.6454
0.62834 | 0.43648 | 111.2113 | 23.4138 | 258.9529 | 18.5052 | 277.4881 | 55.6056
0.62914 | 0.43706 | 111.1844 | 23.4006 | 258.9571 | 18.4763 | 277.4878 | 55.5922
0.62986 | 0.43744 | 111.6056 | 23.397 | 259.101 | 18.5242 | 277.702 | 55.8028
0.63051 | 0.43801 | 111.2888 | 23.3997 | 258.9927 | 18.4515 | 277.5408 | 55.6444
0.63123 | 0.43858 | 111.7103 | 23.449 | 259.0838 | 18.4994 | 277.7022 | 55.8551
0.63195 | 0.43896 | 111.7887 | 23.4613 | 259.0976 | 18.4903 | 277.7291 | 55.8943
0.63275 | 0.43954 | 111.7881 | 23.5159 | 259.0428 | 18.4659 | 277.6741 | 55.8941
0.63347 | 0.43992 | 111.9984 | 23.5131 | 259.1156 | 18.4786 | 277.782 | 55.9992
0.63412 | 0.44049 | 111.8398 | 23.5181 | 259.0577 | 18.4326 | 277.6977 | 55.9199
0.63484 | 0.44106 | 111.3383 | 23.4199 | 258.9887 | 18.3279 | 277.5451 | 55.6692
0.63556 | 0.44163 | 111.2588 | 23.4748 | 258.9072 | 18.293 | 277.4503 | 55.6294
0.63636 | 0.44221 | 111.7856 | 23.5289 | 259.0286 | 18.3558 | 277.6595 | 55.8928
0.63708 | 0.44259 | 111.5476 | 23.4669 | 259.0112 | 18.2949 | 277.6025 | 55.7738
0.63773 | 0.44297 | 111.6789 | 23.3748 | 259.1471 | 18.297 | 277.7602 | 55.8394
0.63845 | 0.44354 | 111.9685 | 23.3729 | 259.2454 | 18.3228 | 277.9068 | 55.9842
0.63917 | 0.44411 | 112.1262 | 23.4091 | 259.2618 | 18.327 | 277.9495 | 56.0631
0.63996 | 0.44449 | 112.0991 | 23.4074 | 259.2544 | 18.2987 | 277.9375 | 56.0495
0.64069 | 0.44507 | 112.3096 | 23.4562 | 259.2757 | 18.3115 | 277.9939 | 56.1548
0.64134 | 0.44545 | 112.4408 | 23.4899 | 259.2857 | 18.3136 | 278.0258 | 56.2204
0.64206 | 0.44583 | 112.572 | 23.4538 | 259.3655 | 18.3134 | 278.1275 | 56.286
0.64278 | 0.4464 | 112.4924 | 23.3686 | 259.4241 | 18.2789 | 278.1728 | 56.2462
0.64357 | 0.44697 | 111.9118 | 23.353 | 259.2461 | 18.1609 | 277.898 | 55.9559
0.64429 | 0.44754 | 112.4123 | 23.3999 | 259.3659 | 18.2209 | 278.1013 | 56.2061
0.64494 | 0.44793 | 112.0689 | 23.3568 | 259.2945 | 18.146 | 277.9727 | 56.0345
0.64567 | 0.4485 | 112.0948 | 23.3414 | 259.3185 | 18.129 | 278.001 | 56.0474
0.64639 | 0.44907 | 112.4372 | 23.3312 | 259.4428 | 18.1632 | 278.1823 | 56.2186
0.64718 | 0.44964 | 112.6212 | 23.3922 | 259.443 | 18.1696 | 278.2132 | 56.3106
0.6479 | 0.45002 | 112.515 | 23.4266 | 259.3732 | 18.1313 | 278.1257 | 56.2575
0.64855 | 0.4506 | 112.9629 | 23.3383 | 259.6107 | 18.1846 | 278.4379 | 56.4815
0.64927 | 0.45098 | 112.5667 | 23.3734 | 259.4435 | 18.0996 | 278.2047 | 56.2834
0.65 | 0.45155 | 112.5663 | 23.4228 | 259.3939 | 18.0785 | 278.155 | 56.2831
0.65079 | 0.45212 | 113.4095 | 23.3618 | 259.7359 | 18.1909 | 278.6375 | 56.7047
0.65151 | 0.4525 | 113.0396 | 23.3662 | 259.6082 | 18.1105 | 278.4481 | 56.5198
0.65216 | 0.45307 | 112.6174 | 23.3773 | 259.4563 | 18.0239 | 278.2259 | 56.3087
0.65288 | 0.45365 | 113.0124 | 23.4885 | 259.4767 | 18.0664 | 278.3121 | 56.5062
0.65368 | 0.45403 | 112.9853 | 23.4189 | 259.5372 | 18.0391 | 278.3681 | 56.4926
0.65433 | 0.4546 | 113.1168 | 23.5015 | 259.4984 | 18.0414 | 278.3512 | 56.5584
0.65512 | 0.45498 | 113.7224 | 23.4589 | 259.7428 | 18.1152 | 278.6966 | 56.8612
0.65577 | 0.45555 | 113.3793 | 23.3686 | 259.7187 | 18.0417 | 278.6152 | 56.6897
0.65635 | 0.45613 | 113.4581 | 23.3953 | 259.7182 | 18.0377 | 278.6279 | 56.7291
0.65721 | 0.45651 | 113.7473 | 23.4232 | 259.7867 | 18.0588 | 278.7445 | 56.8737
0.65801 | 0.45708 | 113.8258 | 23.4335 | 259.8025 | 18.0485 | 278.7734 | 56.9129
0.65873 | 0.45765 | 113.6935 | 23.5067 | 259.6851 | 18.0068 | 278.634 | 56.8468
0.65938 | 0.45803 | 113.6402 | 23.4174 | 259.7566 | 17.9799 | 278.6966 | 56.8201
0.6601 | 0.4586 | 113.6925 | 23.4401 | 259.7513 | 17.9676 | 278.7 | 56.8462
0.66082 | 0.45918 | 113.6129 | 23.4271 | 259.7377 | 17.9345 | 278.6732 | 56.8065
0.66162 | 0.45975 | 114.1133 | 23.4755 | 259.856 | 17.991 | 278.8749 | 57.0567
0.66234 | 0.46032 | 114.5611 | 23.4285 | 260.0522 | 18.0412 | 279.1457 | 57.2805
0.66299 | 0.4607 | 113.7959 | 23.4562 | 259.7694 | 17.9021 | 278.7354 | 56.8979
0.66364 | 0.46127 | 114.0592 | 23.5186 | 259.7947 | 17.9253 | 278.8046 | 57.0296
0.66443 | 0.46185 | 114.375 | 23.5944 | 259.8241 | 17.9526 | 278.8866 | 57.1875
0.66523 | 0.46223 | 114.3479 | 23.5949 | 259.8145 | 17.9259 | 278.8725 | 57.1739
0.66595 | 0.4628 | 114.4528 | 23.5371 | 259.9072 | 17.9221 | 278.9827 | 57.2264
0.6666 | 0.46337 | 114.347 | 23.4791 | 259.9299 | 17.8872 | 278.9877 | 57.1735
0.66732 | 0.46375 | 113.9245 | 23.4266 | 259.8415 | 17.8009 | 278.8289 | 56.9622
0.66804 | 0.46433 | 114.4513 | 23.4892 | 259.9545 | 17.8632 | 279.0297 | 57.2257
0.66883 | 0.4649 | 114.6353 | 23.4943 | 260.0106 | 17.8698 | 279.1165 | 57.3177
0.66956 | 0.46528 | 114.371 | 23.5874 | 259.8294 | 17.8084 | 278.8912 | 57.1855
0.67021 | 0.46585 | 113.9751 | 23.5024 | 259.7824 | 17.7287 | 278.7782 | 56.9876
0.67093 | 0.46642 | 114.1592 | 23.567 | 259.7791 | 17.7374 | 278.8056 | 57.0796
0.67165 | 0.467 | 114.106 | 23.6295 | 259.6988 | 17.7092 | 278.7164 | 57.053
0.67244 | 0.46738 | 114.5798 | 23.6862 | 259.8 | 17.761 | 278.8966 | 57.2899
0.67316 | 0.46795 | 114.3157 | 23.5995 | 259.7986 | 17.7001 | 278.8512 | 57.1578
0.67381 | 0.46833 | 114.236 | 23.5881 | 259.7834 | 17.67 | 278.8227 | 57.118
0.67454 | 0.46871 | 115.1318 | 23.7567 | 259.9133 | 17.7889 | 279.102 | 57.5659
0.67526 | 0.46928 | 114.6567 | 23.7408 | 259.7708 | 17.6956 | 278.8803 | 57.3284
0.67605 | 0.46986 | 115.078 | 23.7976 | 259.8544 | 17.7389 | 279.034 | 57.539
0.67677 | 0.47024 | 115.3146 | 23.7694 | 259.9614 | 17.7557 | 279.1805 | 57.6573
0.67757 | 0.47081 | 115.0504 | 23.8428 | 259.7999 | 17.6933 | 278.9749 | 57.5252
0.67814 | 0.47119 | 115.2608 | 23.6623 | 260.0505 | 17.7099 | 279.2606 | 57.6304
0.67887 | 0.47176 | 114.7858 | 23.5458 | 260.0086 | 17.6172 | 279.1395 | 57.3929
0.67966 | 0.47233 | 114.7061 | 23.593 | 259.9347 | 17.5835 | 279.0524 | 57.3531
0.68038 | 0.47291 | 114.8902 | 23.5949 | 259.9941 | 17.5923 | 279.1425 | 57.4451
0.68118 | 0.47329 | 115.2058 | 23.593 | 260.1012 | 17.6192 | 279.3022 | 57.6029
0.68175 | 0.47367 | 114.7571 | 23.5159 | 260.0287 | 17.535 | 279.1549 | 57.3786
0.68247 | 0.47424 | 115.4158 | 23.5417 | 260.2224 | 17.6163 | 279.4583 | 57.7079
0.68327 | 0.47462 | 115.1514 | 23.6293 | 260.0466 | 17.5546 | 279.2385 | 57.5757
0.68399 | 0.47519 | 114.94 | 23.619 | 259.9864 | 17.503 | 279.143 | 57.47
0.68478 | 0.47558 | 115.4665 | 23.668 | 260.1128 | 17.5621 | 279.3572 | 57.7332
0.68536 | 0.47615 | 114.9389 | 23.5718 | 260.0331 | 17.4663 | 279.1896 | 57.4695
0.68608 | 0.47672 | 115.2812 | 23.6199 | 260.099 | 17.4992 | 279.3126 | 57.6406
0.68688 | 0.4771 | 115.5177 | 23.5931 | 260.2046 | 17.514 | 279.4576 | 57.7588
0.6876 | 0.47767 | 115.5172 | 23.6401 | 260.1574 | 17.4948 | 279.4103 | 57.7586
0.68839 | 0.47825 | 115.7276 | 23.6892 | 260.1784 | 17.5056 | 279.4663 | 57.8638
0.6889 | 0.47863 | 115.5426 | 23.5812 | 260.2247 | 17.4642 | 279.4818 | 57.7713
0.68969 | 0.4792 | 115.3311 | 23.6094 | 260.1259 | 17.4112 | 279.3478 | 57.6656
0.69049 | 0.47958 | 115.6995 | 23.6979 | 260.1602 | 17.446 | 279.4434 | 57.8497
0.69121 | 0.48015 | 115.8835 | 23.7318 | 260.1876 | 17.4548 | 279.5015 | 57.9418
0.692 | 0.48072 | 115.8566 | 23.7875 | 260.1228 | 17.4298 | 279.4322 | 57.9283
0.69258 | 0.4813 | 115.7772 | 23.6984 | 260.1854 | 17.4027 | 279.4816 | 57.8886
0.6933 | 0.48168 | 115.9084 | 23.7959 | 260.1316 | 17.4035 | 279.4496 | 57.9542
0.69409 | 0.48225 | 115.7233 | 23.7943 | 260.0714 | 17.355 | 279.3586 | 57.8616
0.69482 | 0.48263 | 116.0653 | 23.878 | 260.1017 | 17.3875 | 279.4459 | 58.0327
0.69561 | 0.4832 | 116.2493 | 23.7943 | 260.2466 | 17.3944 | 279.6215 | 58.1246
0.69619 | 0.48378 | 115.379 | 23.7759 | 259.9749 | 17.249 | 279.2047 | 57.6895
0.69691 | 0.48435 | 116.0113 | 23.8099 | 260.1516 | 17.325 | 279.4868 | 58.0056
0.6977 | 0.48473 | 116.1687 | 23.8125 | 260.2014 | 17.3279 | 279.5628 | 58.0843
0.69843 | 0.4853 | 115.9309 | 23.7791 | 260.1555 | 17.2738 | 279.4773 | 57.9655
0.69922 | 0.48587 | 116.3258 | 23.8537 | 260.2124 | 17.3122 | 279.6001 | 58.1629
0.6998 | 0.48625 | 116.1935 | 23.8188 | 260.2032 | 17.2776 | 279.5688 | 58.0968
0.70052 | 0.48683 | 116.0348 | 23.8944 | 260.0747 | 17.2354 | 279.4138 | 58.0174
0.70131 | 0.4874 | 115.9552 | 23.9288 | 260.0136 | 17.2032 | 279.3395 | 57.9776
0.70203 | 0.48778 | 116.4554 | 23.9777 | 260.1314 | 17.2591 | 279.5407 | 58.2277
0.70283 | 0.48835 | 116.6394 | 24.0176 | 260.1528 | 17.266 | 279.5927 | 58.3197
0.70341 | 0.48892 | 116.1646 | 23.8937 | 260.1184 | 17.1809 | 279.4791 | 58.0823
0.70413 | 0.4895 | 116.7968 | 23.9269 | 260.2959 | 17.2561 | 279.762 | 58.3984
0.70492 | 0.49007 | 116.4535 | 23.9492 | 260.1591 | 17.1851 | 279.568 | 58.2267
0.70564 | 0.49045 | 116.5583 | 23.9622 | 260.1809 | 17.1823 | 279.6073 | 58.2791
0.70644 | 0.49102 | 117.0059 | 23.9136 | 260.3787 | 17.2282 | 279.8796 | 58.5029
0.70701 | 0.4914 | 116.4518 | 23.824 | 260.2835 | 17.1319 | 279.6922 | 58.2259
0.70774 | 0.49198 | 116.3722 | 23.8745 | 260.2064 | 17.1019 | 279.6018 | 58.1861
0.70853 | 0.49255 | 116.9252 | 23.8771 | 260.3881 | 17.1633 | 279.8757 | 58.4626
0.70925 | 0.49312 | 117.0039 | 23.8848 | 260.4066 | 17.1567 | 279.9072 | 58.5019
0.71004 | 0.4935 | 116.6867 | 23.812 | 260.3736 | 17.0901 | 279.8214 | 58.3434
0.71062 | 0.49407 | 117.1083 | 23.768 | 260.5581 | 17.1375 | 280.0761 | 58.5541
0.71134 | 0.49445 | 116.633 | 23.7119 | 260.4557 | 17.0497 | 279.8946 | 58.3165
0.71214 | 0.49503 | 116.8961 | 23.7778 | 260.4774 | 17.0684 | 279.9601 | 58.448
0.71293 | 0.49541 | 117.2907 | 23.7829 | 260.6038 | 17.1063 | 280.1523 | 58.6454
0.71365 | 0.49598 | 117.0266 | 23.7952 | 260.5035 | 17.0497 | 280.0079 | 58.5133
0.71423 | 0.49655 | 117.2636 | 23.7189 | 260.6587 | 17.0699 | 280.2026 | 58.6318
0.71495 | 0.49693 | 117.4475 | 23.7632 | 260.6756 | 17.0788 | 280.2502 | 58.7237
0.71575 | 0.49751 | 117.6315 | 23.7528 | 260.7473 | 17.0858 | 280.3525 | 58.8157
0.71647 | 0.49789 | 117.8153 | 23.8135 | 260.7478 | 17.0946 | 280.3837 | 58.9077
0.71726 | 0.49846 | 117.6565 | 23.8443 | 260.664 | 17.0518 | 280.2735 | 58.8283
0.71784 | 0.49884 | 117.2606 | 23.723 | 260.6533 | 16.9801 | 280.1968 | 58.6303
0.71856 | 0.49941 | 117.7874 | 23.8131 | 260.7388 | 17.0387 | 280.37 | 58.8937
0.71936 | 0.49979 | 117.6284 | 23.8818 | 260.617 | 16.9961 | 280.2218 | 58.8142
0.72008 | 0.50037 | 117.8389 | 23.9462 | 260.6227 | 17.0088 | 280.2625 | 58.9194
0.72087 | 0.50094 | 117.9701 | 23.9336 | 260.679 | 17.0082 | 280.3407 | 58.985
0.72145 | 0.50151 | 117.4426 | 23.735 | 260.7017 | 16.9179 | 280.2755 | 58.7213
0.72217 | 0.50208 | 117.073 | 23.8096 | 260.5038 | 16.8471 | 280.016 | 58.5365
0.72296 | 0.50265 | 117.6788 | 23.8181 | 260.6972 | 16.915 | 280.3103 | 58.8394
0.72369 | 0.50304 | 117.8363 | 23.8428 | 260.725 | 16.9201 | 280.3643 | 58.9181
0.72448 | 0.50342 | 118.7845 | 23.9399 | 260.9439 | 17.0371 | 280.7413 | 59.3923
0.72506 | 0.50399 | 117.7561 | 23.7703 | 260.7706 | 16.8753 | 280.3967 | 58.8781
0.72578 | 0.50456 | 117.6766 | 23.7767 | 260.7377 | 16.8464 | 280.3504 | 58.8383
0.72657 | 0.50494 | 117.7549 | 23.8725 | 260.6679 | 16.8385 | 280.2937 | 58.8774
0.72729 | 0.50551 | 118.0971 | 23.8313 | 260.8231 | 16.8701 | 280.506 | 59.0485
0.72809 | 0.50609 | 118.1756 | 23.9979 | 260.6826 | 16.8621 | 280.3786 | 59.0878
0.72867 | 0.50647 | 117.9906 | 23.9582 | 260.6606 | 16.8218 | 280.3257 | 58.9953
0.72939 | 0.50704 | 118.2274 | 23.9856 | 260.7121 | 16.8383 | 280.4166 | 59.1137
0.73018 | 0.50742 | 118.0684 | 23.9836 | 260.6611 | 16.7966 | 280.3391 | 59.0342
0.7309 | 0.50799 | 118.3052 | 24.0513 | 260.6722 | 16.813 | 280.3897 | 59.1526
0.7317 | 0.50857 | 118.6736 | 24.0249 | 260.8214 | 16.8464 | 280.6003 | 59.3368
0.73227 | 0.50895 | 118.1723 | 23.8655 | 260.8136 | 16.7614 | 280.509 | 59.0861
0.733 | 0.50952 | 118.5409 | 23.903 | 260.8989 | 16.7965 | 280.6557 | 59.2704
0.73379 | 0.5099 | 118.751 | 23.9765 | 260.8954 | 16.8074 | 280.6872 | 59.3755
0.73451 | 0.51047 | 118.566 | 23.9442 | 260.866 | 16.764 | 280.627 | 59.283
0.73523 | 0.51085 | 118.6707 | 23.9594 | 260.8857 | 16.7617 | 280.6641 | 59.3354
0.73588 | 0.51143 | 118.4858 | 23.8905 | 260.8929 | 16.7202 | 280.6405 | 59.2429
0.7366 | 0.512 | 118.5908 | 23.9827 | 260.8356 | 16.718 | 280.6007 | 59.2954
0.7374 | 0.51257 | 118.3529 | 23.9534 | 260.7855 | 16.6657 | 280.511 | 59.1765
0.73812 | 0.51314 | 118.9588 | 24.0579 | 260.8829 | 16.7341 | 280.7094 | 59.4794
0.73877 | 0.51352 | 118.6419 | 23.9584 | 260.8767 | 16.6742 | 280.6504 | 59.3209
0.73949 | 0.51409 | 118.7995 | 23.8722 | 261.0154 | 16.6794 | 280.8154 | 59.3998
0.74021 | 0.51448 | 118.7725 | 23.9218 | 260.9568 | 16.6587 | 280.7522 | 59.3862
0.74101 | 0.51505 | 118.7192 | 23.9676 | 260.8931 | 16.6327 | 280.6797 | 59.3596
0.74173 | 0.51562 | 119.1668 | 23.9839 | 261.026 | 16.6786 | 280.8871 | 59.5834
0.74252 | 0.516 | 119.4033 | 24.04 | 261.0487 | 16.6932 | 280.9492 | 59.7016
0.7431 | 0.51657 | 118.8758 | 23.9998 | 260.913 | 16.6059 | 280.7256 | 59.4379
0.74382 | 0.51715 | 119.1389 | 23.9907 | 261.0097 | 16.6259 | 280.8662 | 59.5695
0.74462 | 0.51753 | 118.7691 | 23.9476 | 260.9295 | 16.5558 | 280.7244 | 59.3845
0.74534 | 0.5181 | 119.1377 | 23.9666 | 261.0333 | 16.5906 | 280.8896 | 59.5688
0.74606 | 0.51848 | 119.506 | 24.0256 | 261.097 | 16.6252 | 281.0147 | 59.753
0.74671 | 0.51905 | 119.1893 | 23.9216 | 261.0954 | 16.5661 | 280.9603 | 59.5947
0.74758 | 0.51962 | 119.4786 | 23.9781 | 261.1353 | 16.5863 | 281.0484 | 59.7393
0.74822 | 0.52001 | 119.768 | 23.9847 | 261.2251 | 16.6116 | 281.1864 | 59.884
0.74895 | 0.52058 | 119.9784 | 24.0393 | 261.2406 | 16.6242 | 281.237 | 59.9892
0.74974 | 0.52115 | 119.7405 | 24.0048 | 261.1957 | 16.5729 | 281.1525 | 59.8703
0.75032 | 0.52153 | 119.8455 | 23.9943 | 261.2412 | 16.5742 | 281.2154 | 59.9227
0.75104 | 0.5221 | 119.7659 | 24.0106 | 261.1983 | 16.5466 | 281.1593 | 59.883
0.75183 | 0.52249 | 119.7124 | 24.0236 | 261.1674 | 16.521 | 281.1195 | 59.8562
0.75256 | 0.52306 | 120.2128 | 24.007 | 261.3507 | 16.5737 | 281.3862 | 60.1064
0.75335 | 0.52363 | 119.9222 | 23.9262 | 261.3346 | 16.5154 | 281.3217 | 59.9611
0.75407 | 0.5242 | 119.869 | 23.9556 | 261.2874 | 16.4917 | 281.2656 | 59.9345
0.75465 | 0.52477 | 119.7897 | 23.8433 | 261.3732 | 16.4676 | 281.3382 | 59.8948
0.75544 | 0.52535 | 119.8418 | 23.8852 | 261.3486 | 16.4568 | 281.3223 | 59.9209
0.75616 | 0.52573 | 119.6302 | 23.8311 | 261.3322 | 16.4114 | 281.2705 | 59.8151
0.75696 | 0.52611 | 120.0512 | 23.8345 | 261.469 | 16.4513 | 281.4776 | 60.0256
0.75768 | 0.52668 | 120.0771 | 23.8012 | 261.5109 | 16.4386 | 281.5237 | 60.0385
0.75818 | 0.52706 | 119.8395 | 23.7858 | 261.4471 | 16.3946 | 281.4203 | 59.9197
0.75905 | 0.52763 | 120.3132 | 23.827 | 261.5637 | 16.44 | 281.6159 | 60.1566
0.75977 | 0.52821 | 120.1546 | 23.8267 | 261.5111 | 16.4021 | 281.5368 | 60.0773
0.76057 | 0.52859 | 120.2856 | 23.8489 | 261.5325 | 16.4022 | 281.5801 | 60.1428
0.76129 | 0.52916 | 120.7332 | 23.9078 | 261.6227 | 16.4472 | 281.7449 | 60.3666
0.76187 | 0.52954 | 120.2319 | 23.8012 | 261.5622 | 16.3658 | 281.6009 | 60.116
0.76266 | 0.53011 | 120.574 | 23.834 | 261.6434 | 16.3947 | 281.739 | 60.287
0.76338 | 0.53049 | 120.7842 | 23.9115 | 261.6359 | 16.4072 | 281.7666 | 60.3921
0.76418 | 0.53107 | 120.7308 | 23.9351 | 261.5945 | 16.3823 | 281.7163 | 60.3654
0.7649 | 0.53145 | 121.0201 | 23.9683 | 261.6576 | 16.4055 | 281.8276 | 60.51
0.76547 | 0.53202 | 120.3081 | 23.936 | 261.4525 | 16.296 | 281.5039 | 60.1541
0.76627 | 0.53259 | 120.4657 | 23.9154 | 261.5256 | 16.2999 | 281.6032 | 60.2329
0.76699 | 0.53297 | 120.8604 | 23.9671 | 261.6054 | 16.3374 | 281.7488 | 60.4302
0.76778 | 0.53355 | 121.1234 | 23.9768 | 261.6833 | 16.3554 | 281.8706 | 60.5617
0.76851 | 0.53393 | 121.149 | 24.0624 | 261.6062 | 16.3429 | 281.7977 | 60.5745
0.76908 | 0.5345 | 120.9379 | 24.0126 | 261.5856 | 16.3017 | 281.7419 | 60.469
0.76988 | 0.53488 | 121.227 | 24.015 | 261.6795 | 16.3232 | 281.884 | 60.6135
0.7706 | 0.53545 | 121.2793 | 24.0408 | 261.6711 | 16.3144 | 281.8843 | 60.6396
0.77139 | 0.53602 | 121.5159 | 23.9858 | 261.8049 | 16.3288 | 282.0575 | 60.758
0.77211 | 0.53641 | 121.5943 | 24.0285 | 261.7883 | 16.3235 | 282.054 | 60.7971
0.77269 | 0.53679 | 121.2512 | 23.837 | 261.8654 | 16.2647 | 282.0739 | 60.6256
0.77349 | 0.53736 | 121.5932 | 23.9033 | 261.913 | 16.2933 | 282.1786 | 60.7966
0.77421 | 0.53774 | 121.4607 | 23.9222 | 261.8499 | 16.2598 | 282.0934 | 60.7304
0.775 | 0.5385 | 121.4076 | 23.7846 | 261.9697 | 16.2354 | 282.2043 | 60.7038
0.77572 | 0.53888 | 121.5914 | 23.824 | 261.9916 | 16.2443 | 282.2568 | 60.7957
0.7763 | 0.53946 | 120.9322 | 23.8439 | 261.7519 | 16.1436 | 281.9072 | 60.4661
0.77709 | 0.54003 | 121.5115 | 23.8845 | 261.9043 | 16.2038 | 282.1562 | 60.7558
0.77782 | 0.5406 | 121.8537 | 23.977 | 261.9258 | 16.2339 | 282.2347 | 60.9268
0.77861 | 0.54098 | 121.7474 | 24.0102 | 261.8571 | 16.2025 | 282.1484 | 60.8737
0.77933 | 0.54155 | 121.8524 | 24.0393 | 261.8629 | 16.2009 | 282.1717 | 60.9262
0.77991 | 0.54194 | 121.7992 | 23.9462 | 261.9383 | 16.1814 | 282.2381 | 60.8996
0.7807 | 0.54251 | 121.535 | 23.903 | 261.8934 | 16.1292 | 282.1492 | 60.7675
0.78142 | 0.54308 | 122.0353 | 23.8857 | 262.0774 | 16.1802 | 282.4166 | 61.0177
0.78222 | 0.54346 | 121.9554 | 23.9284 | 262.008 | 16.1526 | 282.3339 | 60.9777
0.78294 | 0.54403 | 121.7968 | 23.9382 | 261.9453 | 16.1161 | 282.2447 | 60.8984
0.78359 | 0.54461 | 121.9282 | 23.8691 | 262.0581 | 16.1196 | 282.3795 | 60.9641
0.78431 | 0.54518 | 122.0859 | 23.8691 | 262.1106 | 16.1251 | 282.4582 | 61.0429
0.78503 | 0.54556 | 121.9007 | 23.8349 | 262.083 | 16.0852 | 282.3998 | 60.9503
0.78583 | 0.54613 | 122.4272 | 23.8463 | 262.2471 | 16.1379 | 282.6516 | 61.2136
0.78655 | 0.54651 | 122.4265 | 23.8652 | 262.2279 | 16.1224 | 282.6323 | 61.2133
0.78713 | 0.54689 | 122.2152 | 23.7596 | 262.263 | 16.0823 | 282.6322 | 61.1076
0.78792 | 0.54747 | 122.7154 | 23.7324 | 262.4569 | 16.1314 | 282.9094 | 61.3577
0.78864 | 0.54804 | 122.6885 | 23.6929 | 262.4874 | 16.1125 | 282.9354 | 61.3443
0.78944 | 0.54842 | 123.0567 | 23.6491 | 262.6538 | 16.1441 | 283.1633 | 61.5284
0.79016 | 0.54899 | 122.9244 | 23.749 | 262.5098 | 16.1114 | 282.9972 | 61.4622
0.79074 | 0.54956 | 122.4234 | 23.7065 | 262.3852 | 16.0335 | 282.7891 | 61.2117
0.79153 | 0.54994 | 122.7389 | 23.7656 | 262.4312 | 16.0581 | 282.8877 | 61.3694
0.79225 | 0.55052 | 123.0283 | 23.8745 | 262.4187 | 16.0809 | 282.9235 | 61.5141
0.7929 | 0.5509 | 123.0014 | 23.7899 | 262.4943 | 16.0637 | 282.9945 | 61.5007
0.79377 | 0.55147 | 122.9479 | 23.8593 | 262.407 | 16.0385 | 282.8984 | 61.474
0.79434 | 0.55223 | 122.3153 | 23.697 | 262.3584 | 15.9438 | 282.7443 | 61.1577
0.79514 | 0.55261 | 122.499 | 23.7889 | 262.3277 | 15.9512 | 282.7442 | 61.2495
0.79586 | 0.55319 | 122.3404 | 23.7535 | 262.3101 | 15.9156 | 282.7002 | 61.1702
0.79665 | 0.55376 | 122.8406 | 23.7778 | 262.4525 | 15.9642 | 282.9259 | 61.4203
0.79738 | 0.55414 | 122.8662 | 23.7896 | 262.4492 | 15.9526 | 282.9269 | 61.4331
0.79795 | 0.55471 | 122.4179 | 23.6584 | 262.4309 | 15.8823 | 282.8339 | 61.2089
0.79875 | 0.55509 | 122.8915 | 23.827 | 262.4201 | 15.9275 | 282.9021 | 61.4457
0.79947 | 0.55566 | 122.3902 | 23.8248 | 262.2552 | 15.8475 | 282.6536 | 61.1951
0.80026 | 0.55624 | 122.7586 | 23.8587 | 262.344 | 15.879 | 282.8038 | 61.3793
0.80106 | 0.55681 | 123.1797 | 23.9278 | 262.4152 | 15.9172 | 282.9452 | 61.5899
0.80156 | 0.55719 | 122.9158 | 23.8395 | 262.4155 | 15.8726 | 282.9015 | 61.4579
0.80236 | 0.55776 | 122.7307 | 23.8751 | 262.3182 | 15.8324 | 282.7733 | 61.3654
0.80308 | 0.55814 | 123.2308 | 23.9105 | 262.4494 | 15.8822 | 282.9879 | 61.6154
0.80387 | 0.55872 | 123.3356 | 23.9363 | 262.4585 | 15.8795 | 283.0144 | 61.6678
0.80459 | 0.5591 | 123.7566 | 23.9663 | 262.5688 | 15.919 | 283.1949 | 61.8783
0.80517 | 0.55967 | 123.2819 | 23.8311 | 262.5457 | 15.846 | 283.0927 | 61.641
0.80596 | 0.56024 | 123.0177 | 23.8317 | 262.457 | 15.7958 | 282.9599 | 61.5089
0.80669 | 0.56062 | 123.6496 | 23.8852 | 262.614 | 15.8624 | 283.2223 | 61.8248
0.80748 | 0.56119 | 123.8598 | 23.929 | 262.6402 | 15.8732 | 283.2835 | 61.9299
0.8082 | 0.56158 | 123.8855 | 23.9907 | 262.5871 | 15.8618 | 283.2346 | 61.9427
0.80878 | 0.56215 | 123.6744 | 23.8939 | 262.6134 | 15.823 | 283.2258 | 61.8372
0.80957 | 0.56253 | 123.779 | 23.8946 | 262.6476 | 15.8203 | 283.2774 | 61.8895
0.81029 | 0.5631 | 123.5149 | 23.9438 | 262.5103 | 15.7719 | 283.0961 | 61.7575
0.81109 | 0.56367 | 124.1996 | 24.0232 | 262.659 | 15.8434 | 283.3589 | 62.0998
0.81181 | 0.56406 | 123.6717 | 23.9515 | 262.5547 | 15.7614 | 283.1667 | 61.8359
0.81239 | 0.56463 | 123.5661 | 23.9127 | 262.5583 | 15.7363 | 283.1526 | 61.783
0.81318 | 0.5652 | 123.9608 | 23.8922 | 262.7103 | 15.7707 | 283.3704 | 61.9804
0.8139 | 0.56558 | 124.0391 | 23.8992 | 262.7293 | 15.7662 | 283.4025 | 62.0196
0.8147 | 0.56615 | 123.9858 | 23.9613 | 262.6494 | 15.7435 | 283.3137 | 61.9929
0.81535 | 0.56672 | 124.3808 | 23.8922 | 262.8501 | 15.7807 | 283.5802 | 62.1904
0.816 | 0.56711 | 123.8531 | 23.8828 | 262.6836 | 15.7007 | 283.3257 | 61.9265
0.81679 | 0.56768 | 123.8525 | 23.8848 | 262.6813 | 15.6848 | 283.3234 | 61.9262
0.81751 | 0.56806 | 124.8005 | 23.8137 | 263.0684 | 15.7906 | 283.8685 | 62.4003
0.81831 | 0.56863 | 124.062 | 23.9019 | 262.7339 | 15.6812 | 283.4109 | 62.031
0.81903 | 0.56901 | 124.6148 | 23.8722 | 262.9478 | 15.7368 | 283.717 | 62.3074
0.8196 | 0.56959 | 124.4827 | 23.8347 | 262.9413 | 15.7086 | 283.6884 | 62.2414
0.8204 | 0.56997 | 124.4555 | 23.7819 | 262.985 | 15.6895 | 283.7276 | 62.2278
0.82112 | 0.57054 | 124.5605 | 23.8328 | 262.969 | 15.6884 | 283.7291 | 62.2802
0.82191 | 0.57111 | 124.1382 | 23.8708 | 262.7902 | 15.6195 | 283.4799 | 62.0691
0.82264 | 0.57149 | 124.6119 | 23.8725 | 262.9463 | 15.6649 | 283.7149 | 62.3059
0.82321 | 0.57206 | 124.638 | 23.7714 | 263.056 | 15.6568 | 283.829 | 62.319
0.82401 | 0.57264 | 124.1893 | 23.767 | 262.9108 | 15.5848 | 283.6091 | 62.0947
0.82473 | 0.57302 | 124.3995 | 23.8226 | 262.9252 | 15.5971 | 283.6585 | 62.1997
0.82552 | 0.57359 | 125.2949 | 23.897 | 263.1492 | 15.6939 | 284.0317 | 62.6474
0.82617 | 0.57397 | 124.7936 | 23.8248 | 263.0543 | 15.6183 | 283.8532 | 62.3968
0.82711 | 0.57454 | 124.8191 | 23.8458 | 263.0417 | 15.6031 | 283.8449 | 62.4095
0.82762 | 0.57492 | 125.2667 | 23.7916 | 263.2451 | 15.6493 | 284.1229 | 62.6334
0.82834 | 0.5755 | 124.7919 | 23.7699 | 263.1085 | 15.5758 | 283.9071 | 62.3959
0.82913 | 0.57607 | 124.7122 | 23.7412 | 263.1106 | 15.5504 | 283.8959 | 62.3561
0.82985 | 0.57645 | 125.2122 | 23.7374 | 263.281 | 15.5988 | 284.1497 | 62.6061
0.83065 | 0.57702 | 125.317 | 23.7264 | 263.3269 | 15.5964 | 284.213 | 62.6585
0.83122 | 0.57759 | 124.9478 | 23.7316 | 263.1985 | 15.5392 | 284.0232 | 62.4739
0.83195 | 0.57798 | 125.4215 | 23.7797 | 263.3083 | 15.5842 | 284.2118 | 62.7107
0.83274 | 0.57855 | 125.3155 | 23.839 | 263.2136 | 15.5556 | 284.0995 | 62.6577
0.83346 | 0.57912 | 124.5244 | 23.7049 | 263.0839 | 15.4434 | 283.838 | 62.2622
0.83426 | 0.57969 | 124.9718 | 23.7459 | 263.192 | 15.4837 | 284.0206 | 62.4859
0.83483 | 0.58007 | 124.7605 | 23.723 | 263.1444 | 15.4464 | 283.9378 | 62.3802
0.83541 | 0.58065 | 124.7602 | 23.748 | 263.1192 | 15.4353 | 283.9126 | 62.3801
0.83635 | 0.58122 | 125.181 | 23.8337 | 263.1738 | 15.4695 | 284.0373 | 62.5905
0.83707 | 0.5816 | 125.2594 | 23.8946 | 263.1389 | 15.4653 | 284.0155 | 62.6297
0.83786 | 0.58217 | 125.2588 | 23.9105 | 263.1228 | 15.4501 | 283.9992 | 62.6294
0.83844 | 0.58255 | 125.39 | 23.8405 | 263.2365 | 15.4553 | 284.1348 | 62.695
0.83916 | 0.58312 | 125.3368 | 23.8164 | 263.2428 | 15.435 | 284.1323 | 62.6684
0.83996 | 0.5837 | 125.7579 | 23.7943 | 263.4052 | 15.4718 | 284.3648 | 62.8789
0.84068 | 0.58408 | 125.9943 | 23.7981 | 263.4802 | 15.4871 | 284.4792 | 62.9972
0.84147 | 0.58465 | 125.8356 | 23.8872 | 263.3381 | 15.4525 | 284.3107 | 62.9178
0.84198 | 0.58522 | 125.7564 | 23.8007 | 263.3981 | 15.4331 | 284.3575 | 62.8782
0.84277 | 0.5856 | 126.0718 | 23.8494 | 263.4545 | 15.4568 | 284.4665 | 63.0359
0.84357 | 0.58618 | 125.834 | 23.8529 | 263.3717 | 15.4126 | 284.344 | 62.917
0.84429 | 0.58656 | 126.2813 | 23.9618 | 263.4118 | 15.4538 | 284.4587 | 63.1407
0.84508 | 0.58713 | 126.5442 | 24.0136 | 263.4476 | 15.471 | 284.5383 | 63.2721
0.84566 | 0.5877 | 125.9379 | 23.9134 | 263.3456 | 15.3858 | 284.3353 | 62.9689
0.84638 | 0.58808 | 126.2534 | 23.9149 | 263.4493 | 15.4108 | 284.4915 | 63.1267
0.84718 | 0.58865 | 126.2264 | 23.8445 | 263.5106 | 15.3926 | 284.5483 | 63.1132
0.84782 | 0.58904 | 126.5684 | 23.9382 | 263.5309 | 15.4221 | 284.6256 | 63.2842
0.84869 | 0.58961 | 126.6731 | 23.9663 | 263.5376 | 15.4186 | 284.6498 | 63.3365
0.84927 | 0.59018 | 125.9613 | 23.8253 | 263.4413 | 15.321 | 284.4348 | 62.9807
0.84999 | 0.59075 | 125.9872 | 23.9006 | 263.3745 | 15.3107 | 284.3724 | 62.9936
0.85078 | 0.59113 | 126.2235 | 23.9045 | 263.4494 | 15.3247 | 284.4866 | 63.1118
0.85151 | 0.59171 | 126.4075 | 23.9507 | 263.4644 | 15.3336 | 284.5323 | 63.2037
0.8523 | 0.59209 | 126.96 | 24.0513 | 263.548 | 15.3859 | 284.708 | 63.48
0.85288 | 0.59247 | 126.4589 | 23.9517 | 263.4805 | 15.3143 | 284.557 | 63.2294
0.8536 | 0.59323 | 126.116 | 23.7889 | 263.5289 | 15.2594 | 284.5483 | 63.058
0.85439 | 0.59361 | 126.2733 | 23.8475 | 263.5227 | 15.2637 | 284.5683 | 63.1367
0.85511 | 0.59399 | 126.4834 | 23.8385 | 263.6017 | 15.2758 | 284.6823 | 63.2417
0.85591 | 0.59457 | 126.2983 | 23.8667 | 263.5117 | 15.2388 | 284.5615 | 63.1492
0.85649 | 0.59495 | 126.5614 | 23.8207 | 263.6454 | 15.2599 | 284.7389 | 63.2807
0.85721 | 0.59552 | 126.9825 | 23.8867 | 263.7197 | 15.2975 | 284.8834 | 63.4912
0.858 | 0.59609 | 126.7711 | 23.8369 | 263.699 | 15.2573 | 284.8275 | 63.3855
0.85872 | 0.59647 | 127.1129 | 23.7981 | 263.8517 | 15.2852 | 285.0371 | 63.5565
0.85952 | 0.59704 | 126.8488 | 23.8529 | 263.7088 | 15.2389 | 284.8502 | 63.4244
0.86009 | 0.59743 | 126.7693 | 23.8099 | 263.7252 | 15.2187 | 284.8534 | 63.3846
0.86082 | 0.598 | 127.0059 | 23.8197 | 263.7942 | 15.234 | 284.9619 | 63.503
0.86161 | 0.59838 | 126.8206 | 23.8824 | 263.6697 | 15.1972 | 284.8065 | 63.4103
0.86233 | 0.59895 | 127.3472 | 23.9117 | 263.8159 | 15.2472 | 285.0404 | 63.6736
0.86313 | 0.59933 | 127.2936 | 24.0234 | 263.6863 | 15.2263 | 284.9019 | 63.6468
0.8637 | 0.5999 | 126.9508 | 23.9319 | 263.6634 | 15.1747 | 284.8219 | 63.4754
0.86442 | 0.60029 | 127.1872 | 24.0253 | 263.6488 | 15.1899 | 284.8467 | 63.5936
0.86515 | 0.60086 | 127.3449 | 24.0617 | 263.6649 | 15.1956 | 284.889 | 63.6724
0.86594 | 0.60124 | 127.0278 | 24.0273 | 263.5936 | 15.1433 | 284.7649 | 63.5139
0.86673 | 0.60181 | 127.765 | 24.1024 | 263.7641 | 15.217 | 285.0583 | 63.8825
0.86731 | 0.60219 | 127.1848 | 24.0167 | 263.6564 | 15.1373 | 284.8539 | 63.5924
0.86803 | 0.60276 | 127.4742 | 23.9984 | 263.7711 | 15.1588 | 285.0168 | 63.7371
0.86875 | 0.60315 | 127.4471 | 24.0205 | 263.7399 | 15.1425 | 284.9811 | 63.7236
0.86955 | 0.60372 | 127.1566 | 24.0427 | 263.6208 | 15.0937 | 284.8136 | 63.5783
0.87034 | 0.6041 | 127.9463 | 24.1022 | 263.8245 | 15.1733 | 285.1489 | 63.9732
0.87092 | 0.60467 | 127.867 | 24.0574 | 263.8428 | 15.1534 | 285.154 | 63.9335
0.87164 | 0.60505 | 127.5501 | 23.981 | 263.8135 | 15.1029 | 285.0719 | 63.775
0.87244 | 0.60563 | 128.1555 | 24.0095 | 263.9868 | 15.1604 | 285.346 | 64.0778
0.87316 | 0.6062 | 127.9706 | 24.0085 | 263.9261 | 15.1256 | 285.2545 | 63.9853
0.87395 | 0.60658 | 127.8643 | 24.0042 | 263.8949 | 15.0988 | 285.2056 | 63.9322
0.87453 | 0.60715 | 127.8641 | 23.9868 | 263.9122 | 15.0884 | 285.2229 | 63.932
0.87525 | 0.60772 | 128.0217 | 23.9702 | 263.9812 | 15.0942 | 285.3182 | 64.0108
0.87604 | 0.6081 | 127.81 | 24.0179 | 263.863 | 15.0551 | 285.1646 | 63.905
0.87677 | 0.60868 | 128.2311 | 24.0732 | 263.948 | 15.0919 | 285.3198 | 64.1156
0.87756 | 0.60925 | 127.7035 | 24.1604 | 263.6848 | 15.0157 | 284.9688 | 63.8518
0.87814 | 0.60963 | 127.7821 | 24.0911 | 263.7803 | 15.0147 | 285.0773 | 63.8911
0.87886 | 0.6102 | 128.1768 | 24.0662 | 263.9367 | 15.0484 | 285.2995 | 64.0884
0.87965 | 0.61077 | 128.0445 | 24.0805 | 263.8782 | 15.0188 | 285.219 | 64.0222
0.88037 | 0.61116 | 128.3073 | 24.1411 | 263.9052 | 15.0369 | 285.2897 | 64.1536
0.88117 | 0.61173 | 129.0181 | 24.1775 | 264.1056 | 15.1063 | 285.6087 | 64.509
0.88175 | 0.6123 | 128.6489 | 24.1082 | 264.0518 | 15.0528 | 285.4933 | 64.3245
0.88247 | 0.61268 | 128.1212 | 24.1435 | 263.8406 | 14.9783 | 285.1941 | 64.0606
0.88326 | 0.61325 | 128.5685 | 24.1766 | 263.9565 | 15.0167 | 285.3846 | 64.2843
0.88398 | 0.61382 | 128.568 | 24.1457 | 263.9872 | 15.004 | 285.4152 | 64.284
0.88478 | 0.61421 | 128.9097 | 24.1202 | 264.1266 | 15.03 | 285.6115 | 64.4549
0.88535 | 0.61478 | 128.8304 | 24.0667 | 264.1536 | 15.0106 | 285.6253 | 64.4152
0.88608 | 0.61516 | 128.5662 | 24.0579 | 264.0743 | 14.9671 | 285.502 | 64.2831
0.88687 | 0.61573 | 128.6183 | 24.0658 | 264.0836 | 14.9594 | 285.52 | 64.3092
0.88759 | 0.6163 | 129.2765 | 24.0872 | 264.2816 | 15.0234 | 285.8277 | 64.6383
0.88839 | 0.61688 | 128.8016 | 23.9252 | 264.2852 | 14.9543 | 285.7522 | 64.4008
0.88896 | 0.61745 | 128.2744 | 23.8756 | 264.159 | 14.883 | 285.5381 | 64.1372
0.88969 | 0.61783 | 129.2222 | 24.0263 | 264.3242 | 14.9806 | 285.8613 | 64.6111
0.89048 | 0.6184 | 128.5366 | 23.9868 | 264.1351 | 14.8872 | 285.5579 | 64.2683
0.8912 | 0.61897 | 128.5361 | 24.0855 | 264.0362 | 14.8747 | 285.4589 | 64.268
0.89199 | 0.61955 | 128.957 | 24.06 | 264.2019 | 14.9098 | 285.6948 | 64.4785
0.89257 | 0.61993 | 128.8248 | 24.0299 | 264.1879 | 14.8845 | 285.6587 | 64.4124
0.89329 | 0.6205 | 128.7452 | 24.0935 | 264.0977 | 14.8629 | 285.5553 | 64.3726
0.89409 | 0.62088 | 129.0869 | 24.0874 | 264.2177 | 14.8888 | 285.7322 | 64.5435
0.89481 | 0.62145 | 129.0337 | 24.1156 | 264.1717 | 14.8702 | 285.6773 | 64.5169
0.8956 | 0.62183 | 128.8748 | 24.0208 | 264.2135 | 14.8383 | 285.6926 | 64.4374
0.89618 | 0.62241 | 129.059 | 24.0609 | 264.2347 | 14.8496 | 285.7445 | 64.5295
0.8969 | 0.62279 | 129.1637 | 24.0859 | 264.2446 | 14.8493 | 285.7718 | 64.5818
0.8977 | 0.62336 | 129.1103 | 24.1464 | 264.1662 | 14.8296 | 285.6846 | 64.5552
0.89842 | 0.62393 | 129.6104 | 24.1631 | 264.3162 | 14.8748 | 285.9179 | 64.8052
0.89921 | 0.62431 | 129.0827 | 24.1674 | 264.1359 | 14.8006 | 285.6497 | 64.5413
0.89979 | 0.62488 | 129.583 | 24.0474 | 264.4226 | 14.8483 | 286.0198 | 64.7915
0.90051 | 0.62527 | 129.714 | 24.0179 | 264.4957 | 14.851 | 286.1147 | 64.857
0.90131 | 0.62584 | 129.3182 | 24.008 | 264.3736 | 14.7921 | 285.9267 | 64.6591
0.90195 | 0.62622 | 129.8709 | 23.9967 | 264.5691 | 14.8444 | 286.2143 | 64.9354
0.90282 | 0.62679 | 129.6067 | 24.0382 | 264.4395 | 14.7995 | 286.0406 | 64.8033
0.90354 | 0.62717 | 129.9221 | 24.0118 | 264.571 | 14.8233 | 286.2247 | 64.9611
0.90412 | 0.62775 | 129.7901 | 23.9727 | 264.566 | 14.7985 | 286.1977 | 64.8951
0.90491 | 0.62813 | 129.8946 | 23.9676 | 264.6059 | 14.797 | 286.255 | 64.9473
0.90564 | 0.6287 | 130.342 | 23.9785 | 264.7441 | 14.8358 | 286.4678 | 65.171
0.90643 | 0.62908 | 130.4993 | 24.0446 | 264.7304 | 14.8403 | 286.4803 | 65.2496
0.90715 | 0.62965 | 130.288 | 24.0617 | 264.6428 | 14.8041 | 286.3575 | 65.144
0.90773 | 0.63003 | 130.1558 | 23.9545 | 264.7059 | 14.7793 | 286.3985 | 65.0779
0.90852 | 0.63061 | 130.1552 | 23.9016 | 264.7585 | 14.7659 | 286.451 | 65.0776
0.90924 | 0.63099 | 130.0754 | 23.9355 | 264.698 | 14.7448 | 286.3772 | 65.0377
0.91004 | 0.63156 | 130.6017 | 23.9476 | 264.8613 | 14.7912 | 286.6282 | 65.3009
0.91076 | 0.63194 | 130.7064 | 23.913 | 264.9307 | 14.791 | 286.7151 | 65.3532
0.91134 | 0.63251 | 130.6007 | 23.8248 | 264.9836 | 14.7693 | 286.7504 | 65.3004
0.91213 | 0.63289 | 130.7843 | 23.8298 | 265.0398 | 14.7768 | 286.8372 | 65.3921
0.91285 | 0.63347 | 130.3623 | 23.8549 | 264.8739 | 14.717 | 286.601 | 65.1811
0.91365 | 0.63385 | 130.8883 | 23.93 | 264.9741 | 14.7633 | 286.7889 | 65.4442
0.91437 | 0.63442 | 130.7034 | 23.9909 | 264.8515 | 14.7304 | 286.6354 | 65.3517
0.91495 | 0.6348 | 130.4658 | 23.9336 | 264.8296 | 14.694 | 286.5739 | 65.2329
0.91574 | 0.63537 | 130.5442 | 23.9483 | 264.841 | 14.6896 | 286.5983 | 65.2721
0.91646 | 0.63594 | 130.6755 | 23.9661 | 264.8669 | 14.6925 | 286.6461 | 65.3377
0.91726 | 0.63633 | 130.8063 | 23.9962 | 264.8803 | 14.6941 | 286.6814 | 65.4032
0.91798 | 0.6369 | 131.4118 | 24.0301 | 265.0482 | 14.7502 | 286.9502 | 65.7059
0.91855 | 0.63728 | 130.9634 | 23.8557 | 265.0731 | 14.6903 | 286.9003 | 65.4817
0.91935 | 0.63785 | 130.8311 | 23.9404 | 264.9442 | 14.6623 | 286.7494 | 65.4155
0.92007 | 0.63823 | 131.2519 | 24.0186 | 265.0062 | 14.6977 | 286.8816 | 65.6259
0.92072 | 0.6388 | 131.0407 | 24.0263 | 264.9281 | 14.6633 | 286.7682 | 65.5204
0.92159 | 0.63919 | 131.4349 | 24.0764 | 265.0094 | 14.6932 | 286.9152 | 65.7175
0.92216 | 0.63976 | 131.1185 | 23.9149 | 265.0653 | 14.6483 | 286.9184 | 65.5593
0.92296 | 0.64033 | 130.9862 | 23.9654 | 264.9707 | 14.6205 | 286.8017 | 65.4931
0.92368 | 0.6409 | 131.3809 | 23.9856 | 265.082 | 14.6528 | 286.9788 | 65.6904
0.92447 | 0.64128 | 131.5381 | 23.9531 | 265.1668 | 14.6574 | 287.0898 | 65.769
0.92519 | 0.64186 | 131.1424 | 23.9423 | 265.0457 | 14.6015 | 286.9027 | 65.5712
0.92577 | 0.64224 | 131.5107 | 23.8185 | 265.2922 | 14.6331 | 287.2107 | 65.7554
0.92657 | 0.64281 | 131.0886 | 23.9175 | 265.0524 | 14.5732 | 286.9005 | 65.5443
0.92729 | 0.64338 | 131.1671 | 23.9194 | 265.0766 | 14.5702 | 286.9378 | 65.5836
0.92801 | 0.64376 | 131.9304 | 23.8414 | 265.409 | 14.6434 | 287.3974 | 65.9652
0.9288 | 0.64433 | 131.4556 | 23.93 | 265.1621 | 14.5777 | 287.0713 | 65.7278
0.92938 | 0.64472 | 131.1916 | 23.9276 | 265.0765 | 14.5391 | 286.9417 | 65.5958
0.93017 | 0.64529 | 131.5862 | 23.9789 | 265.1566 | 14.57 | 287.0876 | 65.7931
0.93082 | 0.64567 | 132.0861 | 24.0232 | 265.2789 | 14.615 | 287.2933 | 66.0431
0.93169 | 0.64624 | 131.98 | 24.0318 | 265.2349 | 14.5892 | 287.2316 | 65.99
0.93241 | 0.64662 | 131.3997 | 24.0887 | 264.9845 | 14.5133 | 286.8845 | 65.6998
0.93299 | 0.6472 | 131.4258 | 24.0174 | 265.0644 | 14.507 | 286.9687 | 65.7129
0.93378 | 0.64758 | 131.9782 | 24.0251 | 265.2408 | 14.5553 | 287.2372 | 65.9891
0.93451 | 0.64815 | 132.2148 | 23.9449 | 265.3998 | 14.5698 | 287.4356 | 66.1074
0.9353 | 0.64872 | 131.8717 | 23.9601 | 265.2702 | 14.5192 | 287.2488 | 65.9358
0.93602 | 0.6491 | 132.5822 | 23.9168 | 265.5503 | 14.5859 | 287.6473 | 66.2911
0.9366 | 0.64967 | 132.0287 | 23.9216 | 265.3609 | 14.5157 | 287.3657 | 66.0144
0.93739 | 0.65006 | 131.8962 | 23.9096 | 265.3287 | 14.4884 | 287.3114 | 65.9481
0.93811 | 0.65063 | 132.5279 | 23.9319 | 265.5169 | 14.5464 | 287.6049 | 66.264
0.93891 | 0.65101 | 132.5271 | 23.9762 | 265.4723 | 14.5336 | 287.5602 | 66.2635
0.93963 | 0.65158 | 132.9481 | 23.9539 | 265.6349 | 14.5683 | 287.7929 | 66.474
0.94013 | 0.65215 | 131.7888 | 23.8626 | 265.3397 | 14.4331 | 287.3045 | 65.8944
0.941 | 0.65273 | 131.8671 | 23.9962 | 265.2321 | 14.4279 | 287.21 | 65.9335
0.94172 | 0.65311 | 131.7083 | 23.9864 | 265.189 | 14.3991 | 287.1403 | 65.8541
0.94252 | 0.65368 | 132.4189 | 24.0809 | 265.3313 | 14.4644 | 287.4011 | 66.2095
0.94324 | 0.65425 | 132.0233 | 24.0942 | 265.186 | 14.4097 | 287.1899 | 66.0116
0.94374 | 0.65463 | 131.6014 | 24.0474 | 265.0922 | 14.3557 | 287.0257 | 65.8007
0.94461 | 0.6552 | 132.4173 | 24.0508 | 265.3607 | 14.4312 | 287.4302 | 66.2087
0.94519 | 0.65578 | 132.2063 | 24.0159 | 265.3252 | 14.3991 | 287.3596 | 66.1032
0.94613 | 0.65616 | 132.3106 | 23.9866 | 265.3892 | 14.3957 | 287.441 | 66.1553
0.94685 | 0.65673 | 132.7843 | 24.0056 | 265.528 | 14.436 | 287.6587 | 66.3921
0.94742 | 0.65711 | 132.0198 | 23.9647 | 265.3141 | 14.3437 | 287.3174 | 66.0099
0.94822 | 0.65768 | 132.6251 | 23.9421 | 265.5384 | 14.3971 | 287.6425 | 66.3125
0.94894 | 0.65806 | 132.0975 | 23.9683 | 265.3362 | 14.3285 | 287.3525 | 66.0487
0.94966 | 0.65864 | 132.4131 | 23.93 | 265.4797 | 14.3516 | 287.5485 | 66.2066
0.95046 | 0.65902 | 132.9391 | 23.9984 | 265.5866 | 14.3963 | 287.7431 | 66.4696
0.95096 | 0.65959 | 132.4648 | 23.9235 | 265.5033 | 14.3369 | 287.5808 | 66.2324
0.95183 | 0.66016 | 132.6484 | 23.9635 | 265.5245 | 14.3434 | 287.6325 | 66.3242
0.95255 | 0.66054 | 133.0692 | 23.9707 | 265.6575 | 14.3777 | 287.8357 | 66.5346
0.95334 | 0.66112 | 132.8051 | 23.9919 | 265.5482 | 14.3368 | 287.6824 | 66.4026
0.95406 | 0.6615 | 133.384 | 23.968 | 265.765 | 14.3882 | 287.9957 | 66.692
0.95464 | 0.66188 | 133.0673 | 23.9707 | 265.6567 | 14.345 | 287.8346 | 66.5337
0.95529 | 0.66245 | 132.7245 | 23.9454 | 265.5677 | 14.298 | 287.6884 | 66.3623
0.95616 | 0.66302 | 133.1189 | 24.0006 | 265.6439 | 14.3271 | 287.8304 | 66.5594
0.95695 | 0.6634 | 133.1444 | 24.1079 | 265.545 | 14.3176 | 287.7358 | 66.5722
0.95767 | 0.66398 | 133.1439 | 24.0953 | 265.5574 | 14.3065 | 287.748 | 66.5719
0.95825 | 0.66436 | 133.7229 | 24.1544 | 265.6913 | 14.3599 | 287.9784 | 66.8615
0.95904 | 0.66474 | 133.1425 | 24.1163 | 265.5359 | 14.2852 | 287.7263 | 66.5713
0.95977 | 0.66531 | 133.6689 | 24.2382 | 265.5893 | 14.3307 | 287.8675 | 66.8344
0.96056 | 0.66569 | 133.9841 | 24.1619 | 265.7707 | 14.3523 | 288.1014 | 66.9921
0.96128 | 0.66626 | 133.6148 | 24.2239 | 265.5855 | 14.3016 | 287.8547 | 66.8074
0.96186 | 0.66665 | 133.588 | 24.1621 | 265.6383 | 14.2899 | 287.903 | 66.794
0.96265 | 0.66722 | 133.3239 | 24.1293 | 265.5831 | 14.2495 | 287.8037 | 66.662
0.96337 | 0.66779 | 133.6659 | 24.1607 | 265.6656 | 14.275 | 287.9432 | 66.8329
0.96417 | 0.66836 | 133.6126 | 24.1243 | 265.6841 | 14.2572 | 287.9529 | 66.8063
0.96489 | 0.66893 | 133.6911 | 24.078 | 265.7566 | 14.2546 | 288.0384 | 66.8455
0.96547 | 0.66932 | 133.3218 | 23.9731 | 265.7383 | 14.2064 | 287.9586 | 66.6609
0.96626 | 0.6697 | 134.48 | 24.1096 | 265.9878 | 14.3179 | 288.4012 | 67.24
0.96698 | 0.67027 | 133.8473 | 24.112 | 265.7745 | 14.2395 | 288.0824 | 66.9236
0.96771 | 0.67084 | 133.6624 | 23.9904 | 265.8344 | 14.2088 | 288.1114 | 66.8312
0.9685 | 0.67141 | 134.0832 | 23.9539 | 266.0111 | 14.2416 | 288.3583 | 67.0416
0.96908 | 0.67179 | 133.2398 | 23.8693 | 265.8145 | 14.1432 | 288.0211 | 66.6199
0.96987 | 0.67237 | 133.7396 | 23.97 | 265.8804 | 14.1844 | 288.1703 | 66.8698
0.97059 | 0.67294 | 134.187 | 23.977 | 266.0224 | 14.221 | 288.3869 | 67.0935
0.97139 | 0.67332 | 134.028 | 23.9222 | 266.0242 | 14.1922 | 288.3622 | 67.014
0.97204 | 0.67389 | 134.0803 | 23.9351 | 266.0287 | 14.1879 | 288.3754 | 67.0402
0.97269 | 0.67427 | 134.3168 | 23.919 | 266.1235 | 14.2032 | 288.5097 | 67.1584
0.97348 | 0.67465 | 134.553 | 24.0817 | 266.0395 | 14.2163 | 288.465 | 67.2765
0.97427 | 0.67523 | 134.9475 | 24.0773 | 266.1754 | 14.2461 | 288.6666 | 67.4737
0.97499 | 0.67561 | 134.6833 | 24.0673 | 266.0973 | 14.2073 | 288.5445 | 67.3417
0.97572 | 0.67618 | 134.6301 | 24.1122 | 266.0346 | 14.1908 | 288.4729 | 67.3151
0.97644 | 0.67656 | 134.9455 | 24.1274 | 266.1245 | 14.2133 | 288.6154 | 67.4727
0.97709 | 0.67713 | 134.629 | 24.0947 | 266.0516 | 14.1702 | 288.4898 | 67.3145
0.97781 | 0.67771 | 134.4178 | 24.0429 | 266.0329 | 14.1372 | 288.4359 | 67.2089
0.9786 | 0.67809 | 135.1545 | 24.1799 | 266.1414 | 14.2029 | 288.6672 | 67.5772
0.97933 | 0.67866 | 134.9959 | 24.2651 | 266.0033 | 14.1754 | 288.5027 | 67.498
0.98005 | 0.67923 | 134.9427 | 24.2211 | 266.0295 | 14.1591 | 288.52 | 67.4714
0.9807 | 0.67961 | 135.2318 | 24.1017 | 266.2453 | 14.1798 | 288.7839 | 67.6159
0.98142 | 0.68018 | 134.8889 | 24.2329 | 265.9997 | 14.1331 | 288.4812 | 67.4445
0.98221 | 0.68076 | 134.941 | 24.2126 | 266.0373 | 14.1268 | 288.5275 | 67.4705
0.98293 | 0.68133 | 134.8878 | 24.1479 | 266.0842 | 14.1105 | 288.5655 | 67.4439
0.98366 | 0.68171 | 134.5183 | 24.1527 | 265.9562 | 14.0612 | 288.3759 | 67.2591
0.98431 | 0.68228 | 134.5969 | 24.0609 | 266.0741 | 14.0598 | 288.507 | 67.2985
0.98503 | 0.68285 | 135.0705 | 24.0715 | 266.2213 | 14.0987 | 288.7331 | 67.5353
0.98582 | 0.68324 | 134.3848 | 24.0532 | 266.011 | 14.0154 | 288.4085 | 67.1924
0.98654 | 0.68381 | 134.7531 | 23.9954 | 266.1915 | 14.0433 | 288.6504 | 67.3765
0.98726 | 0.68438 | 135.1477 | 23.9746 | 266.3438 | 14.0739 | 288.8684 | 67.5738
0.98791 | 0.68476 | 134.91 | 23.9695 | 266.2696 | 14.0396 | 288.7546 | 67.455
0.98864 | 0.68514 | 135.2253 | 23.9832 | 266.361 | 14.0619 | 288.8985 | 67.6127
0.98943 | 0.68571 | 135.2774 | 24.0061 | 266.3554 | 14.0557 | 288.9016 | 67.6387
0.99015 | 0.6861 | 134.9079 | 23.9948 | 266.2435 | 14.0067 | 288.7281 | 67.4539
0.99087 | 0.68667 | 135.2761 | 24.0318 | 266.3292 | 14.0345 | 288.8752 | 67.6381
0.99152 | 0.68724 | 135.2757 | 24.0523 | 266.3085 | 14.025 | 288.8544 | 67.6379
0.99224 | 0.68762 | 135.1433 | 24.0684 | 266.2482 | 14.0007 | 288.7721 | 67.5716
0.99304 | 0.68819 | 135.4587 | 24.0474 | 266.3743 | 14.0219 | 288.9507 | 67.7294
0.99376 | 0.68857 | 135.1946 | 24.0205 | 266.3131 | 13.984 | 288.8455 | 67.5973
0.99448 | 0.68915 | 135.3258 | 24.0078 | 266.3694 | 13.9872 | 288.9237 | 67.6629
0.99513 | 0.68953 | 135.4305 | 24.0015 | 266.4106 | 13.9886 | 288.9824 | 67.7153
0.99585 | 0.6901 | 135.5354 | 24.0453 | 266.4017 | 13.989 | 288.9909 | 67.7677
0.99665 | 0.69048 | 135.6925 | 24.0778 | 266.4215 | 13.9938 | 289.037 | 67.8463
0.99737 | 0.69105 | 136.3505 | 24.0446 | 266.674 | 14.0513 | 289.3991 | 68.1752
0.99809 | 0.69143 | 135.9547 | 24.048 | 266.5386 | 14 | 289.1977 | 67.9773
0.99874 | 0.69201 | 135.9806 | 23.9357 | 266.6595 | 13.9933 | 289.3229 | 67.9903
0.99946 | 0.69239 | 135.9799 | 23.9218 | 266.6731 | 13.9828 | 289.3364 | 67.9899
1.0003 | 0.69296 | 136.0319 | 23.8763 | 266.7359 | 13.9767 | 289.4079 | 68.016
1.001 | 0.69334 | 136.4262 | 23.9608 | 266.7828 | 14.0069 | 289.5205 | 68.2131
1.0017 | 0.69391 | 136.3467 | 23.9415 | 266.7755 | 13.9883 | 289.5 | 68.1734
1.0023 | 0.6943 | 136.0037 | 23.8482 | 266.7545 | 13.9438 | 289.4217 | 68.0018
1.0031 | 0.69468 | 136.0293 | 23.9098 | 266.7013 | 13.9361 | 289.3729 | 68.0146
1.0039 | 0.69525 | 136.1077 | 23.9315 | 266.7057 | 13.9328 | 289.3903 | 68.0538
1.0046 | 0.69582 | 136.7393 | 23.9808 | 266.8669 | 13.9872 | 289.6568 | 68.3696
1.0053 | 0.6962 | 136.2908 | 24.0008 | 266.6973 | 13.9309 | 289.4125 | 68.1454
1.006 | 0.69677 | 135.8163 | 23.8593 | 266.6806 | 13.8731 | 289.3167 | 67.9081
1.0067 | 0.69716 | 136.6584 | 23.9413 | 266.8793 | 13.949 | 289.6557 | 68.3292
1.0075 | 0.69773 | 136.6051 | 23.8204 | 266.9823 | 13.9322 | 289.7498 | 68.3025
1.0082 | 0.69811 | 136.7623 | 23.9028 | 266.9523 | 13.938 | 289.746 | 68.3812
1.0089 | 0.69849 | 136.9723 | 23.9637 | 266.9614 | 13.9492 | 289.7901 | 68.4862
1.0096 | 0.69906 | 136.5242 | 23.8621 | 266.9135 | 13.8943 | 289.6676 | 68.2621
1.0103 | 0.69963 | 136.708 | 23.9454 | 266.8914 | 13.9028 | 289.6761 | 68.354
1.0111 | 0.70002 | 136.5755 | 23.995 | 266.7976 | 13.878 | 289.5602 | 68.2877
1.0118 | 0.7004 | 137.0225 | 23.9871 | 266.9545 | 13.9133 | 289.7915 | 68.5112
1.0125 | 0.70097 | 136.6269 | 24.0516 | 266.7581 | 13.8629 | 289.5292 | 68.3134
1.0132 | 0.70135 | 136.6789 | 23.9184 | 266.9086 | 13.859 | 289.6884 | 68.3395
1.0139 | 0.70192 | 136.9681 | 23.9515 | 266.9718 | 13.8782 | 289.7998 | 68.4841
1.0147 | 0.7023 | 136.8882 | 24.0097 | 266.8869 | 13.859 | 289.7016 | 68.4441
1.0154 | 0.70288 | 136.9404 | 24.0282 | 266.8858 | 13.8541 | 289.7092 | 68.4702
1.0161 | 0.70345 | 137.572 | 24.0898 | 267.0346 | 13.9079 | 289.9633 | 68.786
1.0168 | 0.70383 | 136.9919 | 24.0023 | 266.9287 | 13.8401 | 289.7607 | 68.496
1.0175 | 0.7044 | 137.0178 | 24.0362 | 266.9034 | 13.8326 | 289.7397 | 68.5089
1.0183 | 0.70497 | 137.5439 | 24.0012 | 267.1137 | 13.8747 | 290.0377 | 68.7719
1.019 | 0.70536 | 137.4905 | 24.0607 | 267.0363 | 13.8592 | 289.9514 | 68.7452
1.0197 | 0.70593 | 137.648 | 24.0552 | 267.0943 | 13.865 | 290.0356 | 68.824
1.0204 | 0.70631 | 137.4366 | 24.0347 | 267.0443 | 13.8346 | 289.9504 | 68.7183
1.0211 | 0.70688 | 137.3044 | 24.0532 | 266.9817 | 13.8112 | 289.8657 | 68.6522
1.0219 | 0.70726 | 137.5933 | 24.1411 | 266.99 | 13.8292 | 289.9222 | 68.7966
1.0226 | 0.70783 | 137.6454 | 24.2314 | 266.917 | 13.8245 | 289.8579 | 68.8227
1.0234 | 0.70841 | 137.6976 | 24.2962 | 266.8695 | 13.8197 | 289.8191 | 68.8488
1.024 | 0.70879 | 137.6706 | 24.2463 | 266.9104 | 13.8079 | 289.8555 | 68.8353
1.0247 | 0.70917 | 137.3012 | 24.2134 | 266.8201 | 13.7608 | 289.7036 | 68.6506
1.0255 | 0.70974 | 137.6166 | 24.2877 | 266.8509 | 13.7815 | 289.787 | 68.8083
1.0262 | 0.71031 | 137.8531 | 24.3198 | 266.8976 | 13.7953 | 289.8731 | 68.9265
1.027 | 0.71069 | 137.984 | 24.3799 | 266.8811 | 13.7984 | 289.8784 | 68.992
1.0276 | 0.71127 | 137.7466 | 24.296 | 266.8858 | 13.7657 | 289.8435 | 68.8733
1.0283 | 0.71184 | 137.5091 | 24.2314 | 266.8711 | 13.732 | 289.7893 | 68.7545
1.0291 | 0.71241 | 137.6138 | 24.2459 | 266.8915 | 13.7315 | 289.8271 | 68.8069
1.0298 | 0.71298 | 137.7186 | 24.1859 | 266.9863 | 13.7321 | 289.9395 | 68.8593
1.0306 | 0.71336 | 137.9285 | 24.216 | 267.0262 | 13.7432 | 290.0143 | 68.9643
1.0312 | 0.71394 | 137.7175 | 24.1144 | 267.0574 | 13.7132 | 290.0103 | 68.8587
1.0319 | 0.71413 | 138.4275 | 24.2389 | 267.1695 | 13.7741 | 290.2408 | 69.2138
1.0327 | 0.7147 | 138.4006 | 24.2487 | 267.1507 | 13.7605 | 290.2174 | 69.2003
1.0335 | 0.71527 | 138.5581 | 24.2625 | 267.1893 | 13.7663 | 290.2823 | 69.279
1.0342 | 0.71584 | 138.7156 | 24.2517 | 267.2526 | 13.7721 | 290.3718 | 69.3578
1.0348 | 0.71622 | 138.5569 | 24.1452 | 267.3061 | 13.7475 | 290.399 | 69.2785
1.0355 | 0.7168 | 138.6354 | 24.114 | 267.3634 | 13.7454 | 290.4693 | 69.3177
1.0363 | 0.71718 | 138.8189 | 24.0482 | 267.4904 | 13.7528 | 290.6268 | 69.4094
1.0371 | 0.71756 | 138.5811 | 24.1101 | 267.3492 | 13.7194 | 290.446 | 69.2906
1.0378 | 0.71813 | 138.5543 | 24.1503 | 267.2999 | 13.7069 | 290.3923 | 69.2771
1.0384 | 0.7187 | 138.7646 | 24.085 | 267.4353 | 13.7189 | 290.5627 | 69.3823
1.0392 | 0.71908 | 138.6058 | 24.0477 | 267.4196 | 13.6934 | 290.5206 | 69.3029
1.04 | 0.71966 | 138.4998 | 24.0299 | 267.402 | 13.6722 | 290.4853 | 69.2499
1.0407 | 0.72004 | 139.0521 | 24.0964 | 267.5196 | 13.717 | 290.6949 | 69.526
1.0414 | 0.72061 | 139.1569 | 24.0609 | 267.59 | 13.7176 | 290.7828 | 69.5785
1.042 | 0.72099 | 139.1563 | 24.0682 | 267.5824 | 13.7087 | 290.7751 | 69.5781
1.0428 | 0.72137 | 138.8922 | 24.0997 | 267.4628 | 13.6729 | 290.6115 | 69.4461
1.0436 | 0.72194 | 138.5228 | 24.0754 | 267.3639 | 13.6258 | 290.4511 | 69.2614
1.0443 | 0.72233 | 139.2068 | 24.1029 | 267.5644 | 13.6835 | 290.7655 | 69.6034
1.045 | 0.7229 | 138.8903 | 24.0964 | 267.4653 | 13.6426 | 290.6137 | 69.4451
1.0457 | 0.72328 | 139.1003 | 24.1047 | 267.527 | 13.6546 | 290.7104 | 69.5502
1.0464 | 0.72385 | 139.0208 | 24.145 | 267.4601 | 13.6371 | 290.6303 | 69.5104
1.0472 | 0.72423 | 139.2306 | 24.2083 | 267.4667 | 13.647 | 290.6718 | 69.6153
1.0479 | 0.72481 | 139.4408 | 24.1602 | 267.5848 | 13.658 | 290.8249 | 69.7204
1.0486 | 0.72519 | 139.3873 | 24.2387 | 267.4885 | 13.6431 | 290.7197 | 69.6937
1.0493 | 0.72576 | 139.3343 | 24.1914 | 267.518 | 13.6292 | 290.7404 | 69.6671
1.05 | 0.72614 | 139.5442 | 24.2033 | 267.576 | 13.6401 | 290.8334 | 69.7721
1.0508 | 0.72671 | 139.0432 | 24.2249 | 267.3874 | 13.5805 | 290.5612 | 69.5216
1.0515 | 0.72709 | 139.5164 | 24.2057 | 267.5643 | 13.6172 | 290.817 | 69.7582
1.0522 | 0.72767 | 139.1472 | 24.2377 | 267.4092 | 13.5715 | 290.6004 | 69.5736
1.053 | 0.72805 | 139.7784 | 24.2767 | 267.5805 | 13.6226 | 290.8769 | 69.8892
1.0536 | 0.72862 | 139.2251 | 24.0417 | 267.631 | 13.561 | 290.8352 | 69.6126
1.0544 | 0.72919 | 139.2508 | 24.1009 | 267.5803 | 13.553 | 290.7888 | 69.6254
1.0551 | 0.72957 | 139.2764 | 24.0263 | 267.6634 | 13.5459 | 290.8761 | 69.6382
1.0558 | 0.73014 | 139.6709 | 24.0997 | 267.7214 | 13.5748 | 290.9999 | 69.8354
1.0566 | 0.73053 | 139.67 | 24.1166 | 267.7042 | 13.5643 | 290.9825 | 69.835
1.0572 | 0.73091 | 139.6958 | 24.0694 | 267.76 | 13.5592 | 291.0426 | 69.8479
1.058 | 0.73148 | 139.5635 | 24.1329 | 267.6523 | 13.5358 | 290.9129 | 69.7817
1.0587 | 0.73205 | 139.5366 | 24.0808 | 267.6954 | 13.5238 | 290.9515 | 69.7683
1.0594 | 0.73243 | 139.9046 | 24.1602 | 267.7386 | 13.55 | 291.056 | 69.9523
1.0602 | 0.73281 | 139.7983 | 24.2093 | 267.654 | 13.5293 | 290.9537 | 69.8992
1.0608 | 0.73339 | 140.1667 | 24.2259 | 267.7602 | 13.5574 | 291.1213 | 70.0834
1.0616 | 0.73396 | 140.3504 | 24.2172 | 267.83 | 13.5647 | 291.2218 | 70.1752
1.0623 | 0.73434 | 139.823 | 24.2353 | 267.6361 | 13.5042 | 290.9399 | 69.9115
1.063 | 0.73491 | 140.3492 | 24.2131 | 267.8336 | 13.5457 | 291.2251 | 70.1746
1.0638 | 0.73529 | 140.2956 | 24.308 | 267.7208 | 13.5301 | 291.1034 | 70.1478
1.0644 | 0.73587 | 140.032 | 24.1982 | 267.7427 | 13.4971 | 291.0813 | 70.016
1.0652 | 0.73644 | 140.242 | 24.2421 | 267.7687 | 13.5071 | 291.1424 | 70.121
1.0659 | 0.73682 | 140.6627 | 24.3012 | 267.8498 | 13.5392 | 291.2936 | 70.3314
1.0667 | 0.73739 | 140.1354 | 24.2548 | 267.7204 | 13.478 | 291.0763 | 70.0677
1.0674 | 0.73777 | 140.5822 | 24.2552 | 267.8689 | 13.5107 | 291.2992 | 70.2911
1.068 | 0.73834 | 140.4239 | 24.1638 | 267.9075 | 13.488 | 291.3114 | 70.212
1.0687 | 0.73873 | 140.4758 | 24.2119 | 267.8766 | 13.4836 | 291.2892 | 70.2379
1.0695 | 0.7393 | 140.9492 | 24.1958 | 268.0504 | 13.5188 | 291.542 | 70.4746
1.0703 | 0.73968 | 140.4481 | 24.2235 | 267.8557 | 13.4613 | 291.2637 | 70.224
1.0711 | 0.74025 | 140.7634 | 24.2319 | 267.9523 | 13.4813 | 291.4129 | 70.3817
1.0716 | 0.74063 | 140.8683 | 24.1392 | 268.0799 | 13.4839 | 291.558 | 70.4341
1.0724 | 0.74101 | 140.6304 | 24.1531 | 267.9867 | 13.4509 | 291.4251 | 70.3152
1.0732 | 0.74159 | 141.0248 | 24.1907 | 268.0805 | 13.4793 | 291.5846 | 70.5124
1.0739 | 0.74216 | 140.9717 | 24.2131 | 268.0403 | 13.465 | 291.5356 | 70.4858
1.0747 | 0.74254 | 140.9444 | 24.2685 | 267.9758 | 13.4521 | 291.4665 | 70.4722
1.0752 | 0.74311 | 141.0232 | 24.1248 | 268.1457 | 13.4522 | 291.6495 | 70.5116
1.076 | 0.74349 | 141.1013 | 24.1317 | 268.1648 | 13.4495 | 291.6816 | 70.5506
1.0768 | 0.74406 | 140.9428 | 24.1433 | 268.1003 | 13.4251 | 291.5907 | 70.4714
1.0775 | 0.74464 | 141.4162 | 24.1914 | 268.2099 | 13.461 | 291.7793 | 70.7081
1.0783 | 0.74502 | 141.152 | 24.1361 | 268.1771 | 13.4257 | 291.7025 | 70.576
1.0789 | 0.7454 | 141.2304 | 24.1091 | 268.2302 | 13.4248 | 291.7686 | 70.6152
1.0796 | 0.74597 | 141.1772 | 24.1245 | 268.197 | 13.4105 | 291.7265 | 70.5886
1.0804 | 0.74635 | 141.4924 | 24.1679 | 268.2586 | 13.4313 | 291.8407 | 70.7462
1.0811 | 0.74693 | 141.8079 | 24.2642 | 268.2674 | 13.4521 | 291.9021 | 70.9039
1.0819 | 0.7475 | 141.5966 | 24.3691 | 268.092 | 13.4219 | 291.6915 | 70.7983
1.0825 | 0.74788 | 141.4907 | 24.3089 | 268.1169 | 13.4045 | 291.6987 | 70.7454
1.0833 | 0.74845 | 141.9114 | 24.3405 | 268.2255 | 13.4343 | 291.8774 | 70.9557
1.084 | 0.74883 | 141.8053 | 24.3818 | 268.1488 | 13.415 | 291.783 | 70.9026
1.0847 | 0.74921 | 141.9888 | 24.3579 | 268.2338 | 13.4232 | 291.8986 | 70.9944
1.0855 | 0.74979 | 142.3042 | 24.3277 | 268.369 | 13.443 | 292.0864 | 71.1521
1.0861 | 0.75036 | 141.4086 | 24.2769 | 268.1213 | 13.351 | 291.6894 | 70.7043
1.0869 | 0.75074 | 142.0924 | 24.2962 | 268.3298 | 13.4056 | 292.0119 | 71.0462
1.0876 | 0.75131 | 141.7232 | 24.3636 | 268.1393 | 13.3616 | 291.7599 | 70.8616
1.0883 | 0.75169 | 141.8541 | 24.3807 | 268.1658 | 13.3648 | 291.8082 | 70.927
1.0891 | 0.75226 | 142.4064 | 24.4091 | 268.3215 | 13.4069 | 292.0559 | 71.2032
1.0897 | 0.75265 | 142.2742 | 24.2512 | 268.4353 | 13.3871 | 292.1476 | 71.1371
1.0905 | 0.75303 | 142.1417 | 24.2299 | 268.4123 | 13.3646 | 292.1026 | 71.0708
1.0912 | 0.7536 | 142.1675 | 24.2697 | 268.3811 | 13.358 | 292.0757 | 71.0837
1.0919 | 0.75398 | 142.4564 | 24.3287 | 268.4183 | 13.3761 | 292.161 | 71.2282
1.0927 | 0.75455 | 142.64 | 24.3701 | 268.4381 | 13.3834 | 292.2114 | 71.32
1.0933 | 0.75512 | 142.3501 | 24.3427 | 268.3688 | 13.3489 | 292.0938 | 71.1751
1.0941 | 0.75551 | 142.3229 | 24.2622 | 268.4402 | 13.3364 | 292.1606 | 71.1614
1.0947 | 0.75608 | 142.4278 | 24.2622 | 268.4751 | 13.3381 | 292.213 | 71.2139
1.0955 | 0.75646 | 141.9531 | 24.296 | 268.283 | 13.2846 | 291.9418 | 70.9766
1.0963 | 0.75703 | 142.6369 | 24.3133 | 268.4936 | 13.3379 | 292.2664 | 71.3185
1.0969 | 0.75741 | 142.3204 | 24.3162 | 268.3851 | 13.301 | 292.1052 | 71.1602
1.0977 | 0.75779 | 142.1352 | 24.2299 | 268.4097 | 13.2738 | 292.0989 | 71.0676
1.0984 | 0.75837 | 142.477 | 24.3297 | 268.4237 | 13.2968 | 292.1699 | 71.2385
1.0991 | 0.75875 | 142.6605 | 24.3133 | 268.5013 | 13.305 | 292.278 | 71.3303
1.0999 | 0.75932 | 142.6072 | 24.3713 | 268.4254 | 13.2902 | 292.1933 | 71.3036
1.1005 | 0.7597 | 142.5541 | 24.3138 | 268.4652 | 13.278 | 292.2242 | 71.277
1.1013 | 0.76008 | 142.4215 | 24.3239 | 268.4108 | 13.2559 | 292.1478 | 71.2108
1.102 | 0.76065 | 142.9739 | 24.392 | 268.5268 | 13.2984 | 292.3558 | 71.487
1.1027 | 0.76104 | 142.9995 | 24.4091 | 268.5182 | 13.2918 | 292.3514 | 71.4997
1.1035 | 0.76161 | 143.1831 | 24.436 | 268.5524 | 13.2991 | 292.4163 | 71.5916
1.1041 | 0.76199 | 142.4454 | 24.348 | 268.3945 | 13.2234 | 292.1354 | 71.2227
1.1049 | 0.76256 | 142.945 | 24.3674 | 268.5416 | 13.26 | 292.3657 | 71.4725
1.1056 | 0.76294 | 143.0759 | 24.4135 | 268.539 | 13.2633 | 292.385 | 71.5379
1.1064 | 0.76351 | 143.444 | 24.4416 | 268.6336 | 13.2886 | 292.5409 | 71.722
1.1071 | 0.76409 | 143.101 | 24.4099 | 268.5509 | 13.247 | 292.4011 | 71.5505
1.1077 | 0.76447 | 143.3638 | 24.4178 | 268.6306 | 13.2643 | 292.5245 | 71.6819
1.1085 | 0.76504 | 143.0735 | 24.4158 | 268.5357 | 13.2276 | 292.3813 | 71.5368
1.1092 | 0.76542 | 143.6257 | 24.476 | 268.6595 | 13.2699 | 292.5972 | 71.8128
1.11 | 0.76599 | 143.7305 | 24.4231 | 268.7473 | 13.2707 | 292.7024 | 71.8652
1.1108 | 0.76638 | 144.0192 | 24.4432 | 268.8234 | 13.2877 | 292.8266 | 72.0096
1.1113 | 0.76695 | 143.5977 | 24.372 | 268.754 | 13.2417 | 292.687 | 71.7988
1.1121 | 0.76752 | 143.7813 | 24.3448 | 268.8424 | 13.2489 | 292.8059 | 71.8907
1.1128 | 0.7679 | 143.7805 | 24.2863 | 268.9006 | 13.24 | 292.864 | 71.8903
1.1136 | 0.76828 | 144.1484 | 24.3207 | 268.9888 | 13.2651 | 293.0135 | 72.0742
1.1144 | 0.76885 | 144.0424 | 24.302 | 268.9721 | 13.2456 | 292.9791 | 72.0212
1.1149 | 0.76924 | 144.0682 | 24.1958 | 269.0868 | 13.241 | 293.0982 | 72.0341
1.1157 | 0.76962 | 144.2253 | 24.2314 | 269.1035 | 13.2458 | 293.1411 | 72.1126
1.1165 | 0.77019 | 143.7772 | 24.2295 | 268.956 | 13.1958 | 292.9189 | 71.8886
1.1172 | 0.77057 | 144.1713 | 24.3171 | 268.9998 | 13.2232 | 293.0283 | 72.0857
1.118 | 0.77114 | 144.197 | 24.3369 | 268.9885 | 13.216 | 293.0213 | 72.0985
1.1185 | 0.77152 | 143.8016 | 24.2954 | 268.8981 | 13.1727 | 292.865 | 71.9008
1.1193 | 0.7721 | 144.0905 | 24.3429 | 268.9469 | 13.1896 | 292.9619 | 72.0453
1.1201 | 0.77248 | 143.6685 | 24.3337 | 268.8153 | 13.1422 | 292.7601 | 71.8342
1.1208 | 0.77305 | 143.6153 | 24.2456 | 268.8857 | 13.1286 | 292.8215 | 71.8077
1.1216 | 0.77362 | 144.1676 | 24.3326 | 268.9827 | 13.1696 | 293.0106 | 72.0838
1.1223 | 0.774 | 143.298 | 24.2795 | 268.7459 | 13.0814 | 292.6289 | 71.649
1.123 | 0.77457 | 144.0611 | 24.3188 | 268.9609 | 13.1434 | 292.971 | 72.0305
1.1237 | 0.77496 | 143.5074 | 24.4276 | 268.6675 | 13.0842 | 292.5854 | 71.7537
1.1244 | 0.77553 | 144.1388 | 24.4713 | 268.8342 | 13.1332 | 292.8573 | 72.0694
1.1252 | 0.77591 | 144.1115 | 24.4914 | 268.8049 | 13.1212 | 292.8235 | 72.0558
1.1259 | 0.77648 | 144.2426 | 24.4893 | 268.8507 | 13.1245 | 292.8911 | 72.1213
1.1266 | 0.77686 | 143.6628 | 24.4165 | 268.7302 | 13.0639 | 292.674 | 71.8314
1.1273 | 0.77744 | 144.4521 | 24.4231 | 268.9866 | 13.1272 | 293.0619 | 72.226
1.128 | 0.77782 | 144.3987 | 24.3833 | 269.0085 | 13.1137 | 293.075 | 72.1993
1.1288 | 0.77839 | 144.5823 | 24.4431 | 269.0099 | 13.1209 | 293.1069 | 72.2911
1.1295 | 0.77896 | 144.6344 | 24.4683 | 269.002 | 13.1171 | 293.1077 | 72.3172
1.1302 | 0.77934 | 143.7386 | 24.3961 | 268.7756 | 13.028 | 292.732 | 71.8693
1.1309 | 0.77991 | 144.5806 | 24.442 | 269.0103 | 13.0959 | 293.107 | 72.2903
1.1316 | 0.7803 | 144.4745 | 24.3968 | 269.0201 | 13.0777 | 293.0991 | 72.2373
1.1324 | 0.78068 | 144.5789 | 24.3715 | 269.0801 | 13.0777 | 293.1766 | 72.2895
1.1331 | 0.78125 | 144.9996 | 24.3812 | 269.2106 | 13.1073 | 293.3772 | 72.4998
1.1338 | 0.78163 | 144.1039 | 24.3297 | 268.9635 | 13.0185 | 292.9808 | 72.0519
1.1345 | 0.7822 | 144.7089 | 24.3817 | 269.1131 | 13.0647 | 293.2312 | 72.3544
1.1352 | 0.78277 | 145.1296 | 24.4313 | 269.2036 | 13.0942 | 293.3919 | 72.5648
1.136 | 0.78316 | 144.7601 | 24.3597 | 269.152 | 13.0515 | 293.2787 | 72.38
1.1367 | 0.78354 | 145.1542 | 24.4462 | 269.1969 | 13.0785 | 293.3892 | 72.5771
1.1374 | 0.78411 | 144.5483 | 24.4047 | 269.0363 | 13.0162 | 293.1277 | 72.2741
1.1381 | 0.78449 | 145.1267 | 24.5391 | 269.0947 | 13.0599 | 293.2825 | 72.5633
1.1388 | 0.78487 | 145.2575 | 24.5483 | 269.1291 | 13.0632 | 293.3387 | 72.6288
1.1396 | 0.78544 | 145.0463 | 24.639 | 268.9679 | 13.0348 | 293.1423 | 72.5231
1.1403 | 0.78602 | 145.6249 | 24.6949 | 269.1048 | 13.0784 | 293.3756 | 72.8125
1.141 | 0.7864 | 144.9925 | 24.6489 | 268.9399 | 13.0139 | 293.1053 | 72.4962
1.1417 | 0.78697 | 145.0709 | 24.6048 | 269.0101 | 13.0126 | 293.1886 | 72.5355
1.1424 | 0.78735 | 145.5966 | 24.687 | 269.1031 | 13.0513 | 293.3692 | 72.7983
1.1432 | 0.78773 | 145.5168 | 24.7122 | 269.0513 | 13.0349 | 293.3041 | 72.7584
1.144 | 0.7883 | 145.8321 | 24.756 | 269.1125 | 13.0547 | 293.4179 | 72.9161
1.1446 | 0.78869 | 145.3313 | 24.6773 | 269.0242 | 13.0022 | 293.2461 | 72.6656
1.1453 | 0.78926 | 145.3045 | 24.7719 | 268.9206 | 12.9914 | 293.138 | 72.6522
1.146 | 0.78964 | 145.9618 | 24.8167 | 269.0949 | 13.0418 | 293.4219 | 72.9809
1.1468 | 0.79021 | 145.6452 | 24.8275 | 268.9785 | 13.0043 | 293.2527 | 72.8226
1.1476 | 0.79078 | 145.7237 | 24.8562 | 268.9759 | 13.0029 | 293.2632 | 72.8619
1.1482 | 0.79136 | 145.1705 | 24.6262 | 269.0214 | 12.9459 | 293.2165 | 72.5852
1.1489 | 0.79174 | 145.275 | 24.5964 | 269.086 | 12.9469 | 293.2985 | 72.6375
1.1497 | 0.79231 | 145.4061 | 24.6486 | 269.0775 | 12.9503 | 293.3118 | 72.703
1.1504 | 0.79269 | 145.7212 | 24.6185 | 269.2126 | 12.9701 | 293.4994 | 72.8606
1.1512 | 0.79326 | 145.8785 | 24.685 | 269.1984 | 12.9749 | 293.5115 | 72.9393
1.1518 | 0.79364 | 145.5093 | 24.6852 | 269.0751 | 12.9345 | 293.3267 | 72.7547
1.1525 | 0.79422 | 145.7457 | 24.6542 | 269.1849 | 12.9473 | 293.4758 | 72.8729
1.1533 | 0.7946 | 145.9554 | 24.739 | 269.1699 | 12.9568 | 293.4958 | 72.9777
1.1541 | 0.79517 | 145.9549 | 24.7456 | 269.1631 | 12.9484 | 293.4889 | 72.9774
1.1548 | 0.79574 | 146.165 | 24.6908 | 269.2878 | 12.9588 | 293.6487 | 73.0825
1.1554 | 0.79612 | 145.6115 | 24.6378 | 269.1563 | 12.9022 | 293.4249 | 72.8057
1.1562 | 0.79669 | 146.1374 | 24.7109 | 269.2585 | 12.9406 | 293.6147 | 73.0687
1.1569 | 0.79708 | 145.9787 | 24.6964 | 269.22 | 12.9182 | 293.5498 | 72.9894
1.1577 | 0.79765 | 145.9254 | 24.7775 | 269.1211 | 12.9044 | 293.442 | 72.9627
1.1584 | 0.79803 | 146.3458 | 24.816 | 269.2227 | 12.9334 | 293.6137 | 73.1729
1.159 | 0.7986 | 146.1085 | 24.7852 | 269.1743 | 12.9049 | 293.5257 | 73.0543
1.1598 | 0.79917 | 146.1606 | 24.7296 | 269.2472 | 12.9013 | 293.6073 | 73.0803
1.1605 | 0.79955 | 146.7916 | 24.7546 | 269.4325 | 12.9488 | 293.8978 | 73.3958
1.1613 | 0.80013 | 146.6857 | 24.7235 | 269.4282 | 12.9304 | 293.8759 | 73.3428
1.162 | 0.80051 | 146.8428 | 24.7543 | 269.4498 | 12.936 | 293.9236 | 73.4214
1.1626 | 0.80108 | 146.7371 | 24.6809 | 269.4879 | 12.9193 | 293.9441 | 73.3686
1.1634 | 0.80146 | 146.4994 | 24.6594 | 269.4301 | 12.8902 | 293.8467 | 73.2497
1.1641 | 0.80203 | 146.6042 | 24.6814 | 269.443 | 12.8912 | 293.877 | 73.3021
1.1649 | 0.80242 | 146.8929 | 24.7919 | 269.4287 | 12.9076 | 293.9108 | 73.4464
1.1656 | 0.80299 | 146.9187 | 24.8319 | 269.3972 | 12.9017 | 293.8836 | 73.4593
1.1663 | 0.80356 | 146.5761 | 24.7264 | 269.3884 | 12.8642 | 293.8178 | 73.288
1.167 | 0.80394 | 146.7069 | 24.6484 | 269.51 | 12.8675 | 293.9611 | 73.3534
1.1677 | 0.80451 | 146.6011 | 24.6946 | 269.4285 | 12.8501 | 293.862 | 73.3005
1.1685 | 0.80489 | 147.1529 | 24.7221 | 269.5849 | 12.8895 | 294.1104 | 73.5765
1.1692 | 0.80547 | 147.0734 | 24.7259 | 269.5545 | 12.8744 | 294.0668 | 73.5367
1.1699 | 0.80585 | 146.8885 | 24.5947 | 269.624 | 12.8509 | 294.1055 | 73.4443
1.1706 | 0.80642 | 147.3092 | 24.6495 | 269.7094 | 12.8796 | 294.2609 | 73.6546
1.1713 | 0.8068 | 147.0978 | 24.6626 | 269.6258 | 12.853 | 294.1421 | 73.5489
1.1721 | 0.80737 | 147.4657 | 24.7379 | 269.6731 | 12.8762 | 294.2507 | 73.7328
1.1728 | 0.80795 | 147.5704 | 24.7775 | 269.6683 | 12.8772 | 294.2634 | 73.7852
1.1735 | 0.80833 | 146.8854 | 24.6198 | 269.5976 | 12.8101 | 294.0785 | 73.4427
1.1742 | 0.8089 | 147.4113 | 24.6896 | 269.7031 | 12.8479 | 294.2716 | 73.7057
1.1749 | 0.80928 | 147.1999 | 24.7259 | 269.5963 | 12.8214 | 294.1296 | 73.6
1.1757 | 0.80985 | 147.4099 | 24.7148 | 269.6773 | 12.8308 | 294.2456 | 73.7049
1.1764 | 0.81042 | 147.1461 | 24.6072 | 269.6969 | 12.7998 | 294.2212 | 73.5731
1.1771 | 0.811 | 146.6719 | 24.5754 | 269.5706 | 12.7513 | 294.0159 | 73.3359
1.1778 | 0.81138 | 147.0923 | 24.5391 | 269.7469 | 12.7798 | 294.2623 | 73.5461
1.1785 | 0.81195 | 147.276 | 24.5454 | 269.8018 | 12.7878 | 294.3478 | 73.638
1.1793 | 0.81233 | 147.3277 | 24.5704 | 269.794 | 12.7835 | 294.3487 | 73.6639
1.18 | 0.81271 | 147.6691 | 24.5213 | 269.9569 | 12.8051 | 294.5684 | 73.8346
1.1807 | 0.81328 | 147.4318 | 24.5786 | 269.8204 | 12.7773 | 294.3924 | 73.7159
1.1814 | 0.81386 | 147.5103 | 24.6339 | 269.7912 | 12.7761 | 294.3763 | 73.7551
1.1821 | 0.81424 | 147.5621 | 24.6311 | 269.8113 | 12.7726 | 294.4049 | 73.7811
1.1829 | 0.81481 | 147.2193 | 24.6777 | 269.6503 | 12.7341 | 294.1869 | 73.6096
1.1836 | 0.81519 | 147.9292 | 24.6604 | 269.9042 | 12.7876 | 294.5591 | 73.9646
1.1843 | 0.81557 | 148.0338 | 24.605 | 269.9944 | 12.7895 | 294.6668 | 74.0169
1.185 | 0.81614 | 147.6648 | 24.6301 | 269.8463 | 12.7496 | 294.4571 | 73.8324
1.1857 | 0.81653 | 147.9799 | 24.6368 | 269.9446 | 12.7689 | 294.6079 | 73.9899
1.1865 | 0.8171 | 147.4791 | 24.7647 | 269.6497 | 12.7169 | 294.2295 | 73.7395
1.1873 | 0.81748 | 147.8731 | 24.7659 | 269.7798 | 12.7429 | 294.4253 | 73.9366
1.1879 | 0.81805 | 147.6095 | 24.6645 | 269.7932 | 12.7131 | 294.3948 | 73.8048
1.1886 | 0.81843 | 147.6877 | 24.6655 | 269.8182 | 12.7119 | 294.4329 | 73.8438
1.1894 | 0.81901 | 147.8714 | 24.7319 | 269.813 | 12.7198 | 294.4583 | 73.9357
1.1901 | 0.81939 | 148.3706 | 24.7466 | 269.9647 | 12.7541 | 294.6931 | 74.1853
1.1908 | 0.81996 | 148.0017 | 24.7565 | 269.8318 | 12.7152 | 294.4987 | 74.0009
1.1915 | 0.82034 | 147.8956 | 24.6857 | 269.8672 | 12.6982 | 294.5164 | 73.9478
1.1922 | 0.82091 | 148.2636 | 24.7497 | 269.9258 | 12.722 | 294.6364 | 74.1318
1.193 | 0.82129 | 147.789 | 24.6484 | 269.8688 | 12.6733 | 294.5003 | 73.8945
1.1938 | 0.82187 | 148.4991 | 24.7873 | 269.9665 | 12.7256 | 294.7164 | 74.2495
1.1945 | 0.82225 | 148.3667 | 24.73 | 269.9797 | 12.7064 | 294.7074 | 74.1833
1.1951 | 0.82282 | 148.0767 | 24.6397 | 269.9732 | 12.6745 | 294.6527 | 74.0384
1.1958 | 0.8232 | 148.4181 | 24.6561 | 270.0706 | 12.6959 | 294.8069 | 74.2091
1.1966 | 0.82377 | 148.4702 | 24.6494 | 270.0946 | 12.6925 | 294.8396 | 74.2351
1.1974 | 0.82415 | 148.8378 | 24.6917 | 270.1748 | 12.7153 | 294.9811 | 74.4189
1.198 | 0.82473 | 148.8374 | 24.7741 | 270.0922 | 12.7082 | 294.8984 | 74.4187
1.1986 | 0.82511 | 148.0999 | 24.7399 | 269.8805 | 12.6389 | 294.5638 | 74.0499
1.1994 | 0.82568 | 148.8888 | 24.783 | 270.1003 | 12.6977 | 294.9151 | 74.4444
1.2002 | 0.82606 | 148.4405 | 24.7832 | 269.9506 | 12.6508 | 294.6907 | 74.2202
1.201 | 0.82663 | 148.5977 | 24.7856 | 270.0006 | 12.6557 | 294.7669 | 74.2989
1.2017 | 0.82701 | 149.2023 | 24.796 | 270.1917 | 12.6994 | 295.0587 | 74.6012
1.2025 | 0.82759 | 149.2017 | 24.7919 | 270.1955 | 12.6908 | 295.0624 | 74.6008
1.2031 | 0.82797 | 148.8853 | 24.7784 | 270.1035 | 12.6576 | 294.9177 | 74.4426
1.2038 | 0.82854 | 149.3059 | 24.7529 | 270.2691 | 12.6856 | 295.1534 | 74.6529
1.2046 | 0.82892 | 148.8049 | 24.7844 | 270.0706 | 12.6345 | 294.8714 | 74.4024
1.2053 | 0.82949 | 149.6992 | 24.8087 | 270.3443 | 12.7027 | 295.2942 | 74.8496
1.206 | 0.82987 | 149.2773 | 24.7687 | 270.2437 | 12.6591 | 295.1232 | 74.6386
1.2067 | 0.83045 | 148.9084 | 24.7738 | 270.1155 | 12.6208 | 294.9336 | 74.4542
1.2074 | 0.83102 | 149.7501 | 24.8436 | 270.3263 | 12.6845 | 295.2846 | 74.8751
1.2082 | 0.8314 | 149.1175 | 24.8887 | 270.0702 | 12.6223 | 294.9232 | 74.5588
1.2089 | 0.83197 | 149.4065 | 24.9103 | 270.1449 | 12.6391 | 295.046 | 74.7033
1.2097 | 0.83235 | 149.8793 | 24.9589 | 270.2539 | 12.6706 | 295.2338 | 74.9397
1.2103 | 0.83293 | 149.4843 | 24.8725 | 270.2085 | 12.631 | 295.1226 | 74.7421
1.211 | 0.83331 | 149.773 | 24.8557 | 270.3215 | 12.6477 | 295.2837 | 74.8865
1.2118 | 0.83388 | 149.5091 | 24.8107 | 270.2785 | 12.6169 | 295.1967 | 74.7546
1.2125 | 0.83426 | 149.5873 | 24.8331 | 270.2821 | 12.6158 | 295.2133 | 74.7937
1.2133 | 0.83483 | 149.9551 | 24.8778 | 270.36 | 12.6384 | 295.3525 | 74.9776
1.2139 | 0.8354 | 149.6653 | 24.7897 | 270.3514 | 12.6078 | 295.2956 | 74.8327
1.2146 | 0.83579 | 149.5329 | 24.764 | 270.3329 | 12.589 | 295.2551 | 74.7665
1.2154 | 0.83636 | 149.6902 | 24.8059 | 270.3434 | 12.5938 | 295.2918 | 74.8451
1.2161 | 0.83674 | 150.1631 | 24.835 | 270.4719 | 12.626 | 295.4991 | 75.0816
1.2169 | 0.83731 | 150.2414 | 24.8545 | 270.4784 | 12.6241 | 295.5187 | 75.1207
1.2175 | 0.83769 | 150.1093 | 24.8102 | 270.4787 | 12.6069 | 295.4969 | 75.0547
1.2182 | 0.83826 | 150.1088 | 24.7697 | 270.5189 | 12.5992 | 295.537 | 75.0544
1.219 | 0.83865 | 150.2658 | 24.9371 | 270.4038 | 12.604 | 295.4481 | 75.1329
1.2197 | 0.83922 | 150.4232 | 24.9421 | 270.4512 | 12.6096 | 295.5217 | 75.2116
1.2205 | 0.83979 | 150.2119 | 24.9568 | 270.366 | 12.5835 | 295.4013 | 75.106
1.2211 | 0.84017 | 150.1851 | 24.8911 | 270.4227 | 12.5751 | 295.4536 | 75.0925
1.2218 | 0.84074 | 150.3161 | 24.8458 | 270.5117 | 12.5785 | 295.5644 | 75.1581
1.2226 | 0.84132 | 150.2102 | 24.8113 | 270.5108 | 12.5612 | 295.5458 | 75.1051
1.2233 | 0.8417 | 150.5779 | 24.8472 | 270.5974 | 12.5844 | 295.6937 | 75.2889
1.2241 | 0.84227 | 150.7088 | 24.8213 | 270.6669 | 12.587 | 295.785 | 75.3544
1.2247 | 0.84284 | 149.7611 | 24.6694 | 270.5028 | 12.5017 | 295.463 | 74.8805
1.2254 | 0.84322 | 150.6025 | 24.7418 | 270.7108 | 12.5645 | 295.8112 | 75.3012
1.2262 | 0.84379 | 149.9965 | 24.7522 | 270.4984 | 12.5056 | 295.4978 | 74.9982
1.227 | 0.84418 | 150.601 | 24.7346 | 270.7174 | 12.5485 | 295.8176 | 75.3005
1.2277 | 0.84475 | 151.1267 | 24.8073 | 270.8199 | 12.584 | 296.0077 | 75.5633
1.2283 | 0.84513 | 150.3892 | 24.7004 | 270.6809 | 12.5165 | 295.7458 | 75.1946
1.229 | 0.8457 | 150.7572 | 24.7707 | 270.7332 | 12.5396 | 295.8594 | 75.3786
1.2298 | 0.84627 | 150.8881 | 24.775 | 270.7725 | 12.5422 | 295.9205 | 75.444
1.2306 | 0.84665 | 150.5978 | 24.764 | 270.6867 | 12.5105 | 295.7863 | 75.2989
1.2314 | 0.84704 | 151.0443 | 24.7206 | 270.8789 | 12.5394 | 296.0529 | 75.5221
1.2319 | 0.84761 | 150.7545 | 24.6664 | 270.8364 | 12.5093 | 295.9622 | 75.3773
1.2327 | 0.84799 | 150.5958 | 24.6426 | 270.8073 | 12.4886 | 295.9066 | 75.2979
1.2334 | 0.84837 | 151.2002 | 24.6818 | 270.9695 | 12.5305 | 296.1695 | 75.6001
1.2342 | 0.84894 | 151.226 | 24.7322 | 270.9276 | 12.5252 | 296.132 | 75.613
1.235 | 0.84932 | 151.4356 | 24.6826 | 271.0471 | 12.5343 | 296.2863 | 75.7178
1.2355 | 0.8499 | 150.9089 | 24.5956 | 270.9585 | 12.4847 | 296.1099 | 75.4545
1.2363 | 0.85028 | 150.9081 | 24.5901 | 270.9636 | 12.4772 | 296.115 | 75.4541
1.2371 | 0.85085 | 151.5917 | 24.5577 | 271.2239 | 12.5255 | 296.4891 | 75.7959
1.2378 | 0.85123 | 151.1435 | 24.6003 | 271.0318 | 12.481 | 296.2224 | 75.5718
1.2386 | 0.8518 | 151.1165 | 24.5909 | 271.0322 | 12.4706 | 296.2182 | 75.5583
1.2392 | 0.85218 | 151.116 | 24.5637 | 271.0591 | 12.4646 | 296.2451 | 75.558
1.2399 | 0.85276 | 151.0365 | 24.5396 | 271.0567 | 12.4506 | 296.2294 | 75.5183
1.2407 | 0.85314 | 151.4303 | 24.6022 | 271.1253 | 12.4749 | 296.3637 | 75.7152
1.2414 | 0.85352 | 151.3769 | 24.5612 | 271.1485 | 12.4631 | 296.3779 | 75.6885
1.2422 | 0.85409 | 151.8763 | 24.6033 | 271.2727 | 12.4961 | 296.5855 | 75.9381
1.2428 | 0.85447 | 151.5599 | 24.5631 | 271.2075 | 12.4641 | 296.4674 | 75.78
1.2435 | 0.85485 | 151.1117 | 24.5675 | 271.0536 | 12.4198 | 296.2389 | 75.5559
1.2443 | 0.85543 | 151.3742 | 24.4965 | 271.2121 | 12.4333 | 296.4411 | 75.6871
1.245 | 0.856 | 151.1369 | 24.4529 | 271.1765 | 12.4064 | 296.3659 | 75.5684
1.2458 | 0.85638 | 151.3728 | 24.4849 | 271.2231 | 12.4177 | 296.4519 | 75.6864
1.2464 | 0.85695 | 151.3199 | 24.4353 | 271.255 | 12.4074 | 296.4749 | 75.6599
1.2471 | 0.85733 | 151.3191 | 24.3947 | 271.2953 | 12.4 | 296.5151 | 75.6595
1.2479 | 0.85791 | 151.5816 | 24.3795 | 271.3979 | 12.4135 | 296.6615 | 75.7908
1.2486 | 0.8581 | 151.9489 | 24.4886 | 271.4112 | 12.4362 | 296.736 | 75.9745
1.2494 | 0.85867 | 152.2904 | 24.5516 | 271.462 | 12.4561 | 296.8437 | 76.1452
1.2498 | 0.85924 | 151.3167 | 24.4006 | 271.2883 | 12.372 | 296.5078 | 75.6583
1.2507 | 0.85962 | 151.5788 | 24.5208 | 271.2555 | 12.3847 | 296.5186 | 75.7894
1.2515 | 0.86019 | 151.6833 | 24.583 | 271.2281 | 12.3852 | 296.5086 | 75.8417
1.2522 | 0.86058 | 151.9457 | 24.6658 | 271.2327 | 12.3993 | 296.557 | 75.9729
1.253 | 0.86115 | 151.6819 | 24.7165 | 271.094 | 12.3697 | 296.3743 | 75.8409
1.2536 | 0.86172 | 151.7869 | 24.6157 | 271.2297 | 12.3725 | 296.5275 | 75.8934
1.2542 | 0.8621 | 152.2336 | 24.6012 | 271.3931 | 12.4024 | 296.7653 | 76.1168
1.2551 | 0.86267 | 151.9696 | 24.6007 | 271.3055 | 12.3721 | 296.6338 | 75.9848
1.2558 | 0.86305 | 152.1793 | 24.5618 | 271.4143 | 12.3819 | 296.7775 | 76.0897
1.2566 | 0.86363 | 152.4155 | 24.6536 | 271.4011 | 12.3931 | 296.8037 | 76.2078
1.2572 | 0.86401 | 151.8623 | 24.4847 | 271.3856 | 12.3423 | 296.696 | 75.9312
1.2579 | 0.86458 | 152.3618 | 24.4743 | 271.5624 | 12.3756 | 296.9561 | 76.1809
1.2587 | 0.86496 | 151.8082 | 24.4031 | 271.4491 | 12.3227 | 296.7504 | 75.9041
1.2594 | 0.86553 | 152.413 | 24.4426 | 271.6111 | 12.3646 | 297.0132 | 76.2065
1.2602 | 0.86591 | 152.5962 | 24.4676 | 271.6471 | 12.3715 | 297.0798 | 76.2981
1.2608 | 0.86649 | 152.1223 | 24.4035 | 271.5532 | 12.3272 | 296.9069 | 76.0611
1.2615 | 0.86687 | 152.4899 | 24.4115 | 271.6677 | 12.3498 | 297.0827 | 76.2449
1.2623 | 0.86744 | 152.4103 | 24.4334 | 271.6192 | 12.3354 | 297.0209 | 76.2051
1.263 | 0.86782 | 152.2779 | 24.4262 | 271.5822 | 12.3175 | 296.9619 | 76.1389
1.2638 | 0.86839 | 153.3561 | 24.498 | 271.8698 | 12.3969 | 297.4291 | 76.6781
1.2644 | 0.86877 | 152.2504 | 24.4895 | 271.5096 | 12.3016 | 296.8847 | 76.1252
1.2651 | 0.86935 | 152.2762 | 24.4796 | 271.5281 | 12.2965 | 296.9074 | 76.1381
1.2659 | 0.86992 | 153.1176 | 24.4886 | 271.7995 | 12.3566 | 297.3191 | 76.5588
1.2666 | 0.8703 | 152.9589 | 24.4469 | 271.7882 | 12.3366 | 297.2814 | 76.4794
1.2674 | 0.87087 | 153.0371 | 24.5716 | 271.6896 | 12.335 | 297.1958 | 76.5186
1.268 | 0.87125 | 152.905 | 24.5631 | 271.654 | 12.3186 | 297.1382 | 76.4525
1.2687 | 0.87183 | 152.7729 | 24.6166 | 271.5564 | 12.3008 | 297.0185 | 76.3865
1.2695 | 0.87221 | 152.9035 | 24.6445 | 271.572 | 12.3034 | 297.0559 | 76.4518
1.2703 | 0.87278 | 153.1925 | 24.7334 | 271.5793 | 12.3195 | 297.1114 | 76.5962
1.2711 | 0.87316 | 153.1652 | 24.8051 | 271.4985 | 12.3095 | 297.026 | 76.5826
1.2716 | 0.87373 | 153.3755 | 24.7543 | 271.6193 | 12.3207 | 297.1819 | 76.6877
1.2724 | 0.8743 | 153.2697 | 24.7584 | 271.5799 | 12.305 | 297.1248 | 76.6348
1.2731 | 0.87469 | 152.9266 | 24.7553 | 271.4686 | 12.2696 | 296.9564 | 76.4633
1.2739 | 0.87507 | 153.7942 | 24.7832 | 271.7299 | 12.3322 | 297.3622 | 76.8971
1.2747 | 0.87564 | 153.3199 | 24.7758 | 271.5791 | 12.2862 | 297.1324 | 76.6599
1.2754 | 0.87602 | 154.0822 | 24.762 | 271.8469 | 12.3403 | 297.5273 | 77.0411
1.276 | 0.87659 | 153.424 | 24.7449 | 271.6446 | 12.2818 | 297.2153 | 76.712
1.2768 | 0.87697 | 153.2652 | 24.7158 | 271.6207 | 12.2613 | 297.1649 | 76.6326
1.2775 | 0.87755 | 153.8699 | 24.7659 | 271.7721 | 12.3026 | 297.4171 | 76.935
1.2783 | 0.87812 | 153.6587 | 24.7026 | 271.765 | 12.2779 | 297.3748 | 76.8294
1.279 | 0.8785 | 153.8158 | 24.7203 | 271.7996 | 12.2833 | 297.4355 | 76.9079
1.2796 | 0.87907 | 153.5524 | 24.6395 | 271.7925 | 12.2566 | 297.3846 | 76.7762
1.2803 | 0.87945 | 153.3674 | 24.644 | 271.7263 | 12.2348 | 297.2875 | 76.6837
1.2811 | 0.87983 | 153.9716 | 24.6609 | 271.9108 | 12.2753 | 297.5727 | 76.9858
1.2819 | 0.88041 | 153.7342 | 24.7281 | 271.7644 | 12.2485 | 297.3867 | 76.8671
1.2826 | 0.88079 | 153.6807 | 24.7418 | 271.7328 | 12.2372 | 297.3463 | 76.8404
1.2832 | 0.88136 | 153.9434 | 24.6397 | 271.9224 | 12.2518 | 297.5797 | 76.9717
1.284 | 0.88174 | 153.8111 | 24.6401 | 271.8779 | 12.2342 | 297.513 | 76.9055
1.2848 | 0.88231 | 154.0472 | 24.6055 | 271.9911 | 12.2453 | 297.6656 | 77.0236
1.2855 | 0.88289 | 154.2309 | 24.638 | 272.0198 | 12.2529 | 297.7249 | 77.1154
1.2862 | 0.88327 | 153.9932 | 24.6282 | 271.9503 | 12.227 | 297.6158 | 76.9966
1.2868 | 0.88365 | 154.2821 | 24.6301 | 272.0447 | 12.2443 | 297.7584 | 77.1411
1.2876 | 0.88422 | 154.0446 | 24.6272 | 271.9683 | 12.2177 | 297.6424 | 77.0223
1.2883 | 0.8846 | 153.807 | 24.6438 | 271.8725 | 12.1919 | 297.507 | 76.9035
1.2891 | 0.88517 | 154.4642 | 24.6664 | 272.0689 | 12.2363 | 297.8129 | 77.2321
1.2898 | 0.88556 | 154.4107 | 24.666 | 272.0514 | 12.2251 | 297.7865 | 77.2054
1.2904 | 0.88594 | 154.3576 | 24.5868 | 272.1129 | 12.2153 | 297.8391 | 77.1788
1.2912 | 0.88651 | 154.8042 | 24.6074 | 272.2411 | 12.243 | 298.0418 | 77.4021
1.2919 | 0.88708 | 154.2774 | 24.588 | 272.0848 | 12.1943 | 297.7977 | 77.1387
1.2927 | 0.88746 | 154.9343 | 24.5815 | 272.3102 | 12.2386 | 298.1326 | 77.4671
1.2934 | 0.88784 | 155.144 | 24.7127 | 272.2489 | 12.2482 | 298.1062 | 77.572
1.294 | 0.88842 | 154.7753 | 24.6284 | 272.2102 | 12.2135 | 298.0061 | 77.3877
1.2948 | 0.8888 | 155.0638 | 24.6236 | 272.3112 | 12.2286 | 298.1551 | 77.5319
1.2955 | 0.88937 | 154.6949 | 24.6359 | 272.1758 | 12.1925 | 297.9583 | 77.3474
1.2963 | 0.88975 | 155.457 | 24.5853 | 272.4804 | 12.245 | 298.3899 | 77.7285
1.297 | 0.89032 | 154.9565 | 24.5945 | 272.3043 | 12.1986 | 298.1304 | 77.4783
1.2976 | 0.8907 | 154.6139 | 24.5995 | 272.1851 | 12.166 | 297.9541 | 77.307
1.2984 | 0.89128 | 155.2447 | 24.6016 | 272.3932 | 12.2081 | 298.2673 | 77.6224
1.2991 | 0.89166 | 154.8229 | 24.6019 | 272.2523 | 12.1679 | 298.0561 | 77.4115
1.2999 | 0.89223 | 155.5064 | 24.6773 | 272.4046 | 12.2141 | 298.3223 | 77.7532
1.3006 | 0.8928 | 155.1638 | 24.5463 | 272.4213 | 12.1802 | 298.282 | 77.5819
1.3012 | 0.89318 | 154.637 | 24.4878 | 272.3042 | 12.1333 | 298.077 | 77.3185
1.302 | 0.89375 | 155.0573 | 24.5078 | 272.4242 | 12.1588 | 298.2671 | 77.5286
1.3027 | 0.89414 | 155.188 | 24.5249 | 272.4507 | 12.1621 | 298.3154 | 77.594
1.3035 | 0.89471 | 155.0558 | 24.6099 | 272.3215 | 12.1442 | 298.1642 | 77.5279
1.3043 | 0.89509 | 155.1865 | 24.6036 | 272.3714 | 12.1476 | 298.2358 | 77.5933
1.3048 | 0.89547 | 154.7387 | 24.5721 | 272.2536 | 12.107 | 298.0433 | 77.3694
1.3056 | 0.89604 | 155.2906 | 24.5258 | 272.4838 | 12.1427 | 298.3655 | 77.6453
1.3063 | 0.89642 | 155.5792 | 24.5316 | 272.5741 | 12.1584 | 298.504 | 77.7896
1.3071 | 0.897 | 155.1838 | 24.5631 | 272.4108 | 12.1199 | 298.2747 | 77.5919
1.3079 | 0.89738 | 156.1828 | 24.5824 | 272.7244 | 12.1912 | 298.7549 | 78.0914
1.3084 | 0.89776 | 155.3403 | 24.5552 | 272.4708 | 12.1199 | 298.3608 | 77.6702
1.3092 | 0.89833 | 155.2081 | 24.6072 | 272.3746 | 12.102 | 298.2426 | 77.6041
1.31 | 0.8989 | 156.0232 | 24.6342 | 272.6193 | 12.1588 | 298.6231 | 78.0116
1.3107 | 0.89928 | 155.7855 | 24.6154 | 272.5588 | 12.1327 | 298.523 | 77.8927
1.3115 | 0.89986 | 155.9954 | 24.6549 | 272.5892 | 12.1423 | 298.5884 | 77.9977
1.312 | 0.90024 | 155.837 | 24.635 | 272.5562 | 12.1245 | 298.5291 | 77.9185
1.3128 | 0.90062 | 155.5729 | 24.7004 | 272.4028 | 12.0964 | 298.3316 | 77.7865
1.3136 | 0.90119 | 156.2038 | 24.6951 | 272.6183 | 12.1387 | 298.6523 | 78.1019
1.3144 | 0.90176 | 155.8348 | 24.6906 | 272.4997 | 12.1025 | 298.4722 | 77.9174
1.3151 | 0.90215 | 156.597 | 24.6395 | 272.8049 | 12.155 | 298.9044 | 78.2985
1.3157 | 0.90272 | 156.3863 | 24.5733 | 272.8008 | 12.1332 | 298.8651 | 78.1931
1.3164 | 0.9031 | 155.5961 | 24.531 | 272.5796 | 12.065 | 298.5123 | 77.7981
1.3172 | 0.90367 | 156.3848 | 24.5598 | 272.8136 | 12.1188 | 298.8778 | 78.1924
1.318 | 0.90405 | 156.5153 | 24.5704 | 272.8465 | 12.1214 | 298.9324 | 78.2577
1.3187 | 0.90462 | 156.6464 | 24.6359 | 272.8246 | 12.1248 | 298.9324 | 78.3232
1.3193 | 0.90501 | 156.5406 | 24.6686 | 272.7566 | 12.1112 | 298.8467 | 78.2703
1.3201 | 0.90558 | 156.2768 | 24.6564 | 272.6809 | 12.0833 | 298.727 | 78.1384
1.3208 | 0.90596 | 156.8022 | 24.6166 | 272.8957 | 12.1172 | 299.0294 | 78.4011
1.3216 | 0.90653 | 156.8804 | 24.601 | 272.9374 | 12.1158 | 299.0841 | 78.4402
1.3223 | 0.90691 | 156.6691 | 24.5868 | 272.8811 | 12.0927 | 298.9926 | 78.3346
1.3229 | 0.90748 | 156.5636 | 24.5261 | 272.9066 | 12.0792 | 299.0005 | 78.2818
1.3237 | 0.90787 | 156.168 | 24.4657 | 272.835 | 12.0412 | 298.863 | 78.084
1.3244 | 0.90844 | 156.5884 | 24.4746 | 272.9662 | 12.067 | 299.0643 | 78.2942
1.3252 | 0.90882 | 156.9821 | 24.4279 | 273.1441 | 12.09 | 299.3078 | 78.491
1.3259 | 0.9092 | 156.7971 | 24.4578 | 273.0525 | 12.069 | 299.1853 | 78.3986
1.3265 | 0.90977 | 156.9021 | 24.4941 | 273.0511 | 12.0717 | 299.2015 | 78.451
1.3273 | 0.91034 | 156.9014 | 24.5109 | 273.034 | 12.0643 | 299.1843 | 78.4507
1.328 | 0.91073 | 156.7953 | 24.5425 | 272.967 | 12.0494 | 299.0996 | 78.3977
1.3288 | 0.91111 | 157.0312 | 24.4902 | 273.0979 | 12.0602 | 299.2698 | 78.5156
1.3295 | 0.91168 | 157.1622 | 24.5098 | 273.1219 | 12.0636 | 299.3156 | 78.5811
1.3301 | 0.91206 | 156.8722 | 24.5008 | 273.0342 | 12.0359 | 299.1796 | 78.4361
1.3309 | 0.91263 | 157.1083 | 24.5725 | 273.0412 | 12.0467 | 299.2259 | 78.5542
1.3316 | 0.91321 | 156.3974 | 24.4132 | 272.9634 | 11.9855 | 299.0297 | 78.1987
1.3324 | 0.91359 | 156.4491 | 24.3903 | 273.0035 | 11.9822 | 299.0784 | 78.2245
1.3331 | 0.91416 | 156.9484 | 24.4691 | 273.0911 | 12.0138 | 299.2492 | 78.4742
1.3337 | 0.91435 | 157.0002 | 24.5299 | 273.0475 | 12.0125 | 299.2142 | 78.5001
1.3345 | 0.91492 | 156.7627 | 24.3782 | 273.12 | 11.987 | 299.2471 | 78.3814
1.3352 | 0.91549 | 156.8937 | 24.3638 | 273.178 | 11.9904 | 299.327 | 78.4469
1.336 | 0.91587 | 156.8139 | 24.4088 | 273.1063 | 11.977 | 299.242 | 78.4069
1.3367 | 0.91645 | 157.2343 | 24.4558 | 273.1994 | 12.0025 | 299.4051 | 78.6171
1.3373 | 0.91683 | 156.8128 | 24.4281 | 273.0866 | 11.965 | 299.222 | 78.4064
1.3381 | 0.9174 | 157.1804 | 24.5059 | 273.1313 | 11.9858 | 299.328 | 78.5902
1.3388 | 0.91778 | 156.8902 | 24.4847 | 273.0557 | 11.9571 | 299.204 | 78.4451
1.3396 | 0.91835 | 156.9947 | 24.4655 | 273.1097 | 11.9578 | 299.2755 | 78.4974
1.3403 | 0.91874 | 157.3885 | 24.5095 | 273.1969 | 11.9812 | 299.4283 | 78.6943
1.3409 | 0.91912 | 157.2828 | 24.4058 | 273.2653 | 11.9679 | 299.4791 | 78.6414
1.3417 | 0.91969 | 157.2558 | 24.4616 | 273.2004 | 11.9586 | 299.4097 | 78.6279
1.3424 | 0.92007 | 157.4128 | 24.4775 | 273.2368 | 11.964 | 299.4723 | 78.7064
1.3432 | 0.92064 | 157.1227 | 24.4589 | 273.1587 | 11.9347 | 299.3458 | 78.5614
1.3439 | 0.92102 | 157.6482 | 24.5083 | 273.2844 | 11.9688 | 299.5591 | 78.8241
1.3445 | 0.9216 | 157.3584 | 24.4175 | 273.2785 | 11.9408 | 299.5049 | 78.6792
1.3453 | 0.92198 | 157.0681 | 24.3942 | 273.205 | 11.9116 | 299.383 | 78.534
1.346 | 0.92255 | 157.6726 | 24.4664 | 273.3343 | 11.951 | 299.613 | 78.8363
1.3468 | 0.92293 | 157.277 | 24.553 | 273.1158 | 11.9138 | 299.3286 | 78.6385
1.3476 | 0.9235 | 157.9605 | 24.5885 | 273.308 | 11.959 | 299.6348 | 78.9802
1.3481 | 0.92388 | 157.6179 | 24.4661 | 273.3162 | 11.9279 | 299.5858 | 78.809
1.3489 | 0.92446 | 157.6172 | 24.4409 | 273.3411 | 11.9206 | 299.6106 | 78.8086
1.3496 | 0.92484 | 157.8532 | 24.4536 | 273.407 | 11.932 | 299.7159 | 78.9266
1.3504 | 0.92541 | 157.7473 | 24.4125 | 273.4127 | 11.9168 | 299.704 | 78.8736
1.3512 | 0.92579 | 158.4041 | 24.4789 | 273.5653 | 11.96 | 299.9659 | 79.2021
1.3519 | 0.92636 | 158.2194 | 24.543 | 273.4395 | 11.9395 | 299.8094 | 79.1097
1.3525 | 0.92674 | 157.8767 | 24.5181 | 273.3502 | 11.9077 | 299.6629 | 78.9384
1.3533 | 0.92732 | 158.1656 | 24.5848 | 273.3797 | 11.9231 | 299.7406 | 79.0828
1.3541 | 0.92789 | 157.5861 | 24.6633 | 273.108 | 11.8722 | 299.3723 | 78.7931
1.3548 | 0.92827 | 157.901 | 24.6472 | 273.229 | 11.8895 | 299.5458 | 78.9505
1.3555 | 0.92865 | 158.7946 | 24.6383 | 273.5357 | 11.9504 | 300.0015 | 79.3973
1.3561 | 0.92922 | 158.0313 | 24.5841 | 273.3354 | 11.887 | 299.674 | 79.0156
1.3569 | 0.9296 | 157.82 | 24.6209 | 273.2281 | 11.8647 | 299.5315 | 78.91
1.3577 | 0.93018 | 158.6611 | 24.6361 | 273.4932 | 11.9209 | 299.9368 | 79.3306
1.3584 | 0.93056 | 158.5814 | 24.6821 | 273.4206 | 11.9084 | 299.8509 | 79.2907
1.3591 | 0.93113 | 158.9754 | 24.6758 | 273.5582 | 11.9315 | 300.0541 | 79.4877
1.3598 | 0.93151 | 158.4749 | 24.5916 | 273.4755 | 11.8881 | 299.888 | 79.2375
1.3605 | 0.93208 | 158.6059 | 24.6378 | 273.4729 | 11.8915 | 299.9073 | 79.303
1.3613 | 0.93246 | 159.1311 | 24.6816 | 273.6041 | 11.9238 | 300.126 | 79.5655
1.362 | 0.93285 | 158.5252 | 24.7514 | 273.3323 | 11.8719 | 299.7532 | 79.2626
1.3627 | 0.93342 | 159.1823 | 24.7546 | 273.5481 | 11.9148 | 300.0785 | 79.5912
1.3634 | 0.93399 | 159.103 | 24.6994 | 273.5768 | 11.903 | 300.094 | 79.5515
1.3641 | 0.93437 | 158.8391 | 24.7351 | 273.4531 | 11.8768 | 299.9263 | 79.4195
1.3649 | 0.93494 | 159.2067 | 24.7781 | 273.5326 | 11.8973 | 300.067 | 79.6033
1.3656 | 0.93532 | 159.2059 | 24.8133 | 273.4971 | 11.8908 | 300.0314 | 79.6029
1.3663 | 0.9359 | 159.1264 | 24.8256 | 273.4582 | 11.8785 | 299.9793 | 79.5632
1.367 | 0.93647 | 158.9419 | 24.6939 | 273.5283 | 11.8589 | 300.0186 | 79.4709
1.3677 | 0.93685 | 159.0199 | 24.7543 | 273.4939 | 11.8583 | 299.9972 | 79.51
1.3685 | 0.93742 | 158.8877 | 24.7353 | 273.4688 | 11.8414 | 299.9501 | 79.4439
1.3692 | 0.9378 | 159.7024 | 24.7687 | 273.7069 | 11.8958 | 300.324 | 79.8512
1.3699 | 0.93838 | 159.5966 | 24.7991 | 273.6412 | 11.8815 | 300.2406 | 79.7983
1.3706 | 0.93876 | 159.3855 | 24.6566 | 273.7132 | 11.8601 | 300.2775 | 79.6927
1.3713 | 0.93933 | 158.9903 | 24.6438 | 273.5943 | 11.8243 | 300.0927 | 79.4952
1.3721 | 0.93971 | 159.3839 | 24.6968 | 273.6724 | 11.8466 | 300.2364 | 79.692
1.3728 | 0.94009 | 159.9881 | 24.6917 | 273.8789 | 11.8852 | 300.5436 | 79.9941
1.3736 | 0.94066 | 159.9874 | 24.7221 | 273.8482 | 11.8781 | 300.5128 | 79.9937
1.3742 | 0.94105 | 159.8291 | 24.638 | 273.8795 | 11.8612 | 300.5176 | 79.9145
1.3749 | 0.94162 | 159.5128 | 24.528 | 273.884 | 11.8314 | 300.4695 | 79.7564
1.3757 | 0.94219 | 159.3806 | 24.5087 | 273.8592 | 11.8146 | 300.4226 | 79.6903
1.3764 | 0.94257 | 159.1168 | 24.5404 | 273.7395 | 11.7887 | 300.2589 | 79.5584
1.3771 | 0.94314 | 159.8001 | 24.679 | 273.8286 | 11.8331 | 300.462 | 79.9001
1.3778 | 0.94352 | 159.0366 | 24.5709 | 273.6821 | 11.7708 | 300.1882 | 79.5183
1.3785 | 0.9441 | 159.6148 | 24.7137 | 273.732 | 11.8073 | 300.3345 | 79.8074
1.3793 | 0.94448 | 159.6401 | 24.6756 | 273.7785 | 11.8022 | 300.3852 | 79.82
1.38 | 0.94505 | 159.6395 | 24.6378 | 273.8161 | 11.7959 | 300.4226 | 79.8198
1.3808 | 0.94524 | 160.6906 | 24.7456 | 274.0586 | 11.8673 | 300.8404 | 80.3453
1.3814 | 0.94581 | 159.9537 | 24.703 | 273.8555 | 11.8072 | 300.5144 | 79.9768
1.3821 | 0.94638 | 160.2688 | 24.7302 | 273.9333 | 11.8241 | 300.6447 | 80.1344
1.3829 | 0.94696 | 160.084 | 24.6359 | 273.9659 | 11.8036 | 300.6465 | 80.042
1.3836 | 0.94734 | 159.6886 | 24.7255 | 273.7444 | 11.7681 | 300.3592 | 79.8443
1.3844 | 0.94791 | 160.1089 | 24.739 | 273.871 | 11.7928 | 300.5558 | 80.0544
1.385 | 0.94829 | 159.8188 | 24.685 | 273.8283 | 11.7658 | 300.4647 | 79.9094
1.3857 | 0.94867 | 160.2126 | 24.7206 | 273.9239 | 11.7886 | 300.626 | 80.1063
1.3865 | 0.94925 | 160.5801 | 24.7526 | 274.0143 | 11.8087 | 300.7777 | 80.2901
1.3873 | 0.94963 | 159.9217 | 24.7081 | 273.8393 | 11.754 | 300.4929 | 79.9609
1.388 | 0.9502 | 160.5788 | 24.7572 | 274.0092 | 11.7961 | 300.7723 | 80.2894
1.3886 | 0.95058 | 160.0783 | 24.6857 | 273.9138 | 11.7537 | 300.5935 | 80.0391
1.3893 | 0.95115 | 159.9199 | 24.7264 | 273.8202 | 11.7358 | 300.4736 | 79.96
1.3901 | 0.95153 | 160.3398 | 24.6556 | 274.031 | 11.7598 | 300.7543 | 80.1699
1.3907 | 0.95191 | 160.1288 | 24.6645 | 273.9517 | 11.7393 | 300.6398 | 80.0644
1.3916 | 0.95249 | 160.5225 | 24.6339 | 274.1135 | 11.7607 | 300.8672 | 80.2613
1.3922 | 0.95287 | 160.101 | 24.5894 | 274.0174 | 11.7242 | 300.7009 | 80.0505
1.393 | 0.95344 | 160.153 | 24.6185 | 274.0056 | 11.7218 | 300.6978 | 80.0765
1.3937 | 0.95382 | 160.757 | 24.7296 | 274.0958 | 11.7593 | 300.8886 | 80.3785
1.3945 | 0.95439 | 160.3882 | 24.6746 | 274.0278 | 11.726 | 300.7592 | 80.1941
1.3952 | 0.95478 | 160.7557 | 24.7789 | 274.0459 | 11.7467 | 300.8385 | 80.3778
1.3958 | 0.95535 | 159.9399 | 24.6958 | 273.857 | 11.6815 | 300.5137 | 79.9699
1.3966 | 0.95573 | 160.4125 | 24.755 | 273.9553 | 11.7099 | 300.6907 | 80.2062
1.3974 | 0.9563 | 161.122 | 24.7755 | 274.1713 | 11.7549 | 301.0249 | 80.561
1.3981 | 0.95668 | 160.674 | 24.7485 | 274.0489 | 11.716 | 300.8279 | 80.337
1.3988 | 0.95725 | 161.068 | 24.7601 | 274.1686 | 11.7386 | 301.0132 | 80.534
1.3993 | 0.95764 | 161.0413 | 24.6121 | 274.3076 | 11.7323 | 301.1478 | 80.5206
1.4002 | 0.95802 | 160.856 | 24.5747 | 274.2832 | 11.7114 | 301.0926 | 80.428
1.401 | 0.95859 | 161.2499 | 24.5627 | 274.4264 | 11.7333 | 301.3014 | 80.6249
1.4018 | 0.95897 | 161.0911 | 24.5952 | 274.341 | 11.715 | 301.1895 | 80.5455
1.4024 | 0.95954 | 161.0644 | 24.6773 | 274.2499 | 11.7075 | 301.094 | 80.5322
1.4031 | 0.95992 | 161.2478 | 24.5901 | 274.3982 | 11.7153 | 301.2728 | 80.6239
1.4038 | 0.9603 | 161.6941 | 24.7271 | 274.4099 | 11.7416 | 301.3589 | 80.847
1.4046 | 0.96069 | 162.0087 | 24.7004 | 274.5415 | 11.7577 | 301.5429 | 81.0044
1.4054 | 0.96126 | 161.7713 | 24.6977 | 274.465 | 11.7337 | 301.4269 | 80.8857
1.406 | 0.96164 | 161.9284 | 24.6833 | 274.5317 | 11.7396 | 301.5198 | 80.9642
1.4067 | 0.96221 | 161.8754 | 24.7437 | 274.4536 | 11.7302 | 301.4328 | 80.9377
1.4074 | 0.96278 | 161.2173 | 24.6455 | 274.3323 | 11.6763 | 301.2019 | 80.6087
1.4082 | 0.96317 | 161.795 | 24.6715 | 274.4989 | 11.7115 | 301.4647 | 80.8975
1.4089 | 0.96374 | 161.8996 | 24.6696 | 274.5356 | 11.7129 | 301.5188 | 80.9498
1.4096 | 0.96412 | 161.741 | 24.6927 | 274.4595 | 11.6953 | 301.4164 | 80.8705
1.4103 | 0.9645 | 161.8192 | 24.6412 | 274.5371 | 11.6955 | 301.5069 | 80.9096
1.411 | 0.96507 | 161.7134 | 24.7056 | 274.4374 | 11.6817 | 301.3896 | 80.8567
1.4118 | 0.96564 | 162.3703 | 24.6782 | 274.6836 | 11.7225 | 301.7454 | 81.1851
1.4125 | 0.96603 | 162.1853 | 24.7692 | 274.531 | 11.703 | 301.5618 | 81.0927
1.4132 | 0.9666 | 162.3427 | 24.795 | 274.5576 | 11.7089 | 301.6147 | 81.1714
1.4139 | 0.96698 | 162 | 24.7043 | 274.534 | 11.6781 | 301.534 | 81
1.4146 | 0.96755 | 162.052 | 24.7473 | 274.5083 | 11.6757 | 301.5169 | 81.026
1.4154 | 0.96793 | 161.8932 | 24.7685 | 274.4341 | 11.6576 | 301.4163 | 80.9466
1.4161 | 0.9685 | 162.5239 | 24.8429 | 274.5698 | 11.697 | 301.6572 | 81.2619
1.4168 | 0.96889 | 162.4441 | 24.8622 | 274.5239 | 11.6852 | 301.5979 | 81.2221
1.4175 | 0.96946 | 162.0229 | 24.7719 | 274.4737 | 11.6494 | 301.4776 | 81.0115
1.4182 | 0.97003 | 162.4169 | 24.8073 | 274.5696 | 11.6717 | 301.6391 | 81.2084
1.419 | 0.97041 | 162.1792 | 24.8121 | 274.4855 | 11.6479 | 301.5154 | 81.0896
1.4197 | 0.97098 | 162.5995 | 24.8602 | 274.5775 | 11.6721 | 301.6774 | 81.2997
1.4205 | 0.97136 | 162.809 | 24.8136 | 274.6939 | 11.6811 | 301.8287 | 81.4045
1.4211 | 0.97175 | 162.0456 | 24.7221 | 274.5309 | 11.6208 | 301.5385 | 81.0228
1.4218 | 0.97232 | 162.7289 | 24.7409 | 274.7397 | 11.6638 | 301.8612 | 81.3644
1.4226 | 0.9727 | 162.6227 | 24.7437 | 274.7015 | 11.6496 | 301.8053 | 81.3113
1.4233 | 0.97308 | 162.7796 | 24.723 | 274.7745 | 11.6548 | 301.9044 | 81.3898
1.4241 | 0.97365 | 162.9632 | 24.7296 | 274.829 | 11.6619 | 301.9895 | 81.4816
1.4249 | 0.97403 | 162.7255 | 24.7127 | 274.7666 | 11.6383 | 301.8876 | 81.3627
1.4254 | 0.97461 | 162.9356 | 24.7081 | 274.8412 | 11.6485 | 301.9972 | 81.4678
1.4262 | 0.97499 | 162.8557 | 24.7476 | 274.775 | 11.6362 | 301.9177 | 81.4279
1.4269 | 0.97537 | 162.9075 | 24.776 | 274.7639 | 11.6339 | 301.9151 | 81.4537
1.4277 | 0.97594 | 163.2225 | 24.8945 | 274.7503 | 11.6504 | 301.9541 | 81.6113
1.4285 | 0.97632 | 162.9586 | 24.9243 | 274.6325 | 11.6249 | 301.7922 | 81.4793
1.429 | 0.97689 | 163.1161 | 24.8951 | 274.7141 | 11.6314 | 301.9001 | 81.558
1.4298 | 0.97728 | 162.9047 | 24.9106 | 274.6281 | 11.6097 | 301.7789 | 81.4523
1.4306 | 0.97785 | 163.1671 | 24.9373 | 274.6888 | 11.6224 | 301.8834 | 81.5836
1.4313 | 0.97823 | 163.5345 | 25.0384 | 274.7101 | 11.6426 | 301.9659 | 81.7672
1.4321 | 0.9788 | 163.1393 | 25.0439 | 274.5729 | 11.6079 | 301.7627 | 81.5697
1.4326 | 0.97918 | 163.2439 | 24.8843 | 274.7673 | 11.6106 | 301.9746 | 81.622
1.4334 | 0.97976 | 163.0591 | 24.972 | 274.6179 | 11.5909 | 301.7945 | 81.5296
1.4342 | 0.98014 | 163.0583 | 24.8766 | 274.713 | 11.5848 | 301.8894 | 81.5292
1.4349 | 0.98052 | 163.636 | 25.01 | 274.7721 | 11.62 | 302.0448 | 81.818
1.4357 | 0.98109 | 162.899 | 24.9247 | 274.6117 | 11.561 | 301.7615 | 81.4495
1.4363 | 0.98147 | 163.3455 | 24.8034 | 274.8818 | 11.588 | 302.106 | 81.6727
1.4369 | 0.98204 | 163.3714 | 24.8472 | 274.8466 | 11.5845 | 302.0751 | 81.6857
1.4378 | 0.98242 | 163.1073 | 24.8872 | 274.7185 | 11.5587 | 301.903 | 81.5536
1.4385 | 0.983 | 163.7905 | 24.8627 | 274.9707 | 11.6012 | 302.2691 | 81.8952
1.4393 | 0.98338 | 163.7895 | 24.8391 | 274.9939 | 11.5946 | 302.2921 | 81.8947
1.4399 | 0.98376 | 164.0518 | 24.8581 | 275.0623 | 11.6078 | 302.4042 | 82.0259
1.4407 | 0.98414 | 163.6038 | 24.8504 | 274.9206 | 11.5702 | 302.1879 | 81.8019
1.4413 | 0.98471 | 163.919 | 24.8898 | 274.9862 | 11.5872 | 302.306 | 81.9595
1.4421 | 0.98509 | 164.181 | 24.8997 | 275.0636 | 11.5992 | 302.4271 | 82.0905
1.4429 | 0.98567 | 163.8647 | 24.8911 | 274.9667 | 11.5703 | 302.2775 | 81.9324
1.4435 | 0.98624 | 163.3122 | 24.7071 | 274.9665 | 11.5266 | 302.1852 | 81.6561
1.4443 | 0.98662 | 163.6268 | 24.7488 | 275.0296 | 11.5423 | 302.3007 | 81.8134
1.4449 | 0.98719 | 163.3634 | 24.814 | 274.8765 | 11.5184 | 302.1038 | 81.6817
1.4457 | 0.98757 | 164.204 | 24.8099 | 275.1608 | 11.5713 | 302.5281 | 82.102
1.4465 | 0.98795 | 163.7033 | 24.8643 | 274.9394 | 11.5295 | 302.2233 | 81.8516
1.4471 | 0.98853 | 163.4926 | 24.7967 | 274.9368 | 11.51 | 302.1855 | 81.7463
1.4479 | 0.98891 | 163.965 | 24.8453 | 275.0456 | 11.5368 | 302.3731 | 81.9825
1.4486 | 0.98948 | 163.9119 | 24.868 | 275.0051 | 11.5272 | 302.3237 | 81.9559
1.4493 | 0.99005 | 164.2269 | 24.9033 | 275.0747 | 11.5435 | 302.4459 | 82.1134
1.4501 | 0.99043 | 164.2522 | 24.8398 | 275.1466 | 11.5388 | 302.522 | 82.1261
1.4507 | 0.99101 | 163.5945 | 24.8282 | 274.9389 | 11.4879 | 302.2047 | 81.7972
1.4515 | 0.99139 | 164.435 | 24.8451 | 275.2022 | 11.5406 | 302.608 | 82.2175
1.4522 | 0.99177 | 164.4342 | 24.8622 | 275.1848 | 11.5347 | 302.5904 | 82.2171
1.4529 | 0.99234 | 164.4073 | 24.8961 | 275.1418 | 11.5269 | 302.5431 | 82.2037
1.4537 | 0.99272 | 164.3274 | 24.9093 | 275.102 | 11.5149 | 302.4899 | 82.1637
1.4543 | 0.9931 | 164.0376 | 24.8939 | 275.0207 | 11.4899 | 302.3603 | 82.0188
1.4551 | 0.99368 | 164.8784 | 24.9662 | 275.2286 | 11.5425 | 302.7084 | 82.4392
1.4558 | 0.99425 | 164.4308 | 24.9667 | 275.0789 | 11.5053 | 302.484 | 82.2154
1.4565 | 0.99463 | 165.0611 | 25.0097 | 275.2459 | 11.5436 | 302.7561 | 82.5305
1.4573 | 0.99501 | 165.139 | 25.0447 | 275.2368 | 11.5426 | 302.76 | 82.5695
1.4579 | 0.99558 | 164.0342 | 24.8458 | 275.0674 | 11.4607 | 302.4065 | 82.0171
1.4587 | 0.99615 | 164.6384 | 24.8468 | 275.2677 | 11.4966 | 302.7075 | 82.3192
1.4594 | 0.99654 | 164.5586 | 24.8359 | 275.252 | 11.4852 | 302.6785 | 82.2793
1.4601 | 0.99711 | 164.5318 | 24.9003 | 275.1786 | 11.4775 | 302.6006 | 82.2659
1.4609 | 0.99749 | 164.8726 | 24.8761 | 275.3164 | 11.4949 | 302.7952 | 82.4363
1.4615 | 0.99806 | 164.4516 | 24.8439 | 275.2082 | 11.4609 | 302.6168 | 82.2258
1.4623 | 0.99863 | 164.6087 | 24.8374 | 275.267 | 11.4655 | 302.7018 | 82.3043
1.463 | 0.99901 | 164.9234 | 24.8369 | 275.3723 | 11.4817 | 302.8596 | 82.4617
1.4638 | 0.9994 | 164.6859 | 24.8516 | 275.2784 | 11.4594 | 302.7261 | 82.3429
1.4645 | 0.99997 | 165.0533 | 24.8612 | 275.3913 | 11.4786 | 302.9001 | 82.5267
1.4651 | 1.0003 | 165.0528 | 24.8242 | 275.428 | 11.474 | 302.9368 | 82.5264
1.4659 | 1.0009 | 164.6313 | 24.7526 | 275.3591 | 11.4383 | 302.7976 | 82.3157
1.4666 | 1.0013 | 165.1038 | 24.7745 | 275.4946 | 11.4654 | 303.0119 | 82.5519
1.4674 | 1.0019 | 165.0507 | 24.7649 | 275.4865 | 11.456 | 302.9949 | 82.5253
1.4682 | 1.0023 | 165.0234 | 24.7338 | 275.5084 | 11.4478 | 303.0123 | 82.5117
1.4687 | 1.0028 | 164.8916 | 24.7225 | 275.4757 | 11.4341 | 302.9577 | 82.4458
1.4695 | 1.0032 | 164.9958 | 24.7529 | 275.48 | 11.435 | 302.9793 | 82.4979
1.4703 | 1.0036 | 165.3894 | 24.7117 | 275.6524 | 11.4566 | 303.2173 | 82.6947
1.471 | 1.0042 | 165.3625 | 24.6741 | 275.681 | 11.449 | 303.2414 | 82.6813
1.4718 | 1.0045 | 166.1241 | 24.7206 | 275.8883 | 11.4954 | 303.5756 | 83.0621
1.4723 | 1.0049 | 165.7817 | 24.5866 | 275.9081 | 11.4671 | 303.5384 | 82.8909
1.4731 | 1.0055 | 165.2551 | 24.549 | 275.7701 | 11.4244 | 303.3126 | 82.6275
1.4739 | 1.0059 | 165.7802 | 24.5925 | 275.9016 | 11.455 | 303.5316 | 82.8901
1.4746 | 1.0065 | 165.727 | 24.6178 | 275.8585 | 11.4456 | 303.4797 | 82.8635
1.4754 | 1.0068 | 165.7786 | 24.6426 | 275.8509 | 11.4429 | 303.4806 | 82.8893
1.476 | 1.0072 | 165.8832 | 24.6405 | 275.8878 | 11.4455 | 303.535 | 82.9416
1.4767 | 1.0078 | 165.567 | 24.6588 | 275.764 | 11.4174 | 303.3585 | 82.7835
1.4775 | 1.0082 | 166.1709 | 24.7497 | 275.8744 | 11.4534 | 303.5695 | 83.0855
1.4782 | 1.0085 | 165.5916 | 24.7476 | 275.6833 | 11.4078 | 303.2819 | 82.7958
1.479 | 1.0091 | 166.3271 | 24.8355 | 275.8405 | 11.4522 | 303.5617 | 83.1636
1.4796 | 1.0095 | 166.1951 | 24.8049 | 275.8271 | 11.4386 | 303.5263 | 83.0975
1.4804 | 1.0101 | 165.9314 | 24.821 | 275.723 | 11.4142 | 303.3783 | 82.9657
1.4811 | 1.0105 | 166.2987 | 24.8063 | 275.8601 | 11.4338 | 303.5766 | 83.1493
1.4818 | 1.0108 | 166.3504 | 24.7714 | 275.9122 | 11.4317 | 303.6373 | 83.1752
1.4826 | 1.0116 | 165.7189 | 24.6401 | 275.8329 | 11.382 | 303.4528 | 82.8595
1.4832 | 1.012 | 165.8762 | 24.6272 | 275.8982 | 11.3883 | 303.5442 | 82.9381
1.484 | 1.0124 | 165.8226 | 24.6383 | 275.8692 | 11.3784 | 303.5063 | 82.9113
1.4847 | 1.0127 | 166.1109 | 24.6891 | 275.9145 | 11.3925 | 303.5996 | 83.0555
1.4854 | 1.0133 | 165.8737 | 24.6845 | 275.84 | 11.3706 | 303.4856 | 82.9369
1.4862 | 1.0137 | 166.0831 | 24.6768 | 275.9174 | 11.3788 | 303.5979 | 83.0415
1.4868 | 1.0143 | 166.2143 | 24.6274 | 276.0105 | 11.3833 | 303.7129 | 83.1071
1.4876 | 1.0147 | 165.9504 | 24.7158 | 275.834 | 11.359 | 303.4924 | 82.9752
1.4881 | 1.015 | 166.3442 | 24.7338 | 275.9473 | 11.3815 | 303.6713 | 83.1721
1.489 | 1.0154 | 166.2379 | 24.8198 | 275.8258 | 11.3675 | 303.5321 | 83.1189
1.4898 | 1.016 | 166.5527 | 24.8612 | 275.8893 | 11.3828 | 303.6481 | 83.2764
1.4904 | 1.0164 | 165.7896 | 24.7319 | 275.7642 | 11.3261 | 303.3958 | 82.8948
1.4912 | 1.0169 | 166.1833 | 24.764 | 275.8633 | 11.3469 | 303.5605 | 83.0917
1.4919 | 1.0173 | 166.3928 | 24.7673 | 275.9297 | 11.3556 | 303.6619 | 83.1964
1.4926 | 1.0179 | 166.4185 | 24.7933 | 275.9123 | 11.3518 | 303.6487 | 83.2093
1.4934 | 1.0183 | 166.9434 | 24.88 | 276.0005 | 11.3815 | 303.8244 | 83.4717
1.494 | 1.0187 | 165.9963 | 24.7432 | 275.8215 | 11.3123 | 303.4876 | 82.9981
1.4948 | 1.0192 | 166.574 | 24.8054 | 275.9518 | 11.3456 | 303.7142 | 83.287
1.4955 | 1.0196 | 167.0728 | 24.8641 | 276.0593 | 11.374 | 303.9048 | 83.5364
1.4962 | 1.02 | 167.1771 | 24.8595 | 276.0987 | 11.3755 | 303.9615 | 83.5885
1.497 | 1.0206 | 167.2815 | 24.8627 | 276.1302 | 11.3765 | 304.0105 | 83.6408
1.4976 | 1.0209 | 167.3598 | 24.8102 | 276.2088 | 11.3774 | 304.1021 | 83.6799
1.4983 | 1.0215 | 167.1226 | 24.8689 | 276.071 | 11.3556 | 303.9247 | 83.5613
1.4991 | 1.0221 | 167.2271 | 24.8352 | 276.1394 | 11.3566 | 304.0106 | 83.6136
1.4998 | 1.0225 | 167.4629 | 24.9118 | 276.1414 | 11.3671 | 304.0519 | 83.7314
1.5006 | 1.0229 | 167.4356 | 24.932 | 276.112 | 11.3591 | 304.018 | 83.7178
1.5014 | 1.0234 | 167.7243 | 24.9144 | 276.2258 | 11.3731 | 304.1798 | 83.8621
1.502 | 1.0238 | 167.1977 | 24.8374 | 276.1272 | 11.3324 | 303.9935 | 83.5988
1.5027 | 1.0242 | 167.6175 | 24.8073 | 276.2972 | 11.3553 | 304.2335 | 83.8088
1.5035 | 1.0248 | 167.2226 | 24.7741 | 276.1987 | 11.323 | 304.0691 | 83.6113
1.5042 | 1.0251 | 167.5633 | 24.7185 | 276.3679 | 11.34 | 304.2951 | 83.7817
1.505 | 1.0257 | 167.9835 | 24.7242 | 276.5021 | 11.3629 | 304.4994 | 83.9917
1.5056 | 1.0261 | 167.378 | 24.6138 | 276.4107 | 11.3169 | 304.307 | 83.689
1.5063 | 1.0265 | 167.7978 | 24.6773 | 276.4871 | 11.3398 | 304.4534 | 83.8989
1.5071 | 1.027 | 167.6395 | 24.6241 | 276.4875 | 11.3235 | 304.4274 | 83.8198
1.5079 | 1.0274 | 168.1381 | 24.5827 | 276.695 | 11.3512 | 304.718 | 84.069
1.5086 | 1.0278 | 167.5588 | 24.7086 | 276.376 | 11.3065 | 304.3024 | 83.7794
1.5092 | 1.0284 | 167.4269 | 24.6628 | 276.3777 | 11.2926 | 304.2822 | 83.7135
1.5099 | 1.0288 | 168.2148 | 24.6243 | 276.6788 | 11.3403 | 304.7146 | 84.1074
1.5106 | 1.0293 | 167.7411 | 24.6624 | 276.4828 | 11.3034 | 304.4396 | 83.8706
1.5115 | 1.0297 | 168.0818 | 24.6722 | 276.5865 | 11.3197 | 304.6001 | 84.0409
1.5122 | 1.0301 | 168.3175 | 24.7266 | 276.6106 | 11.3301 | 304.6635 | 84.1588
1.5128 | 1.0307 | 167.7913 | 24.6298 | 276.5319 | 11.2897 | 304.4972 | 83.8956
1.5136 | 1.0311 | 168.2111 | 24.7264 | 276.5752 | 11.3125 | 304.6104 | 84.1055
1.5143 | 1.0316 | 167.895 | 24.7589 | 276.4373 | 11.2857 | 304.4198 | 83.9475
1.5151 | 1.032 | 168.3673 | 24.7974 | 276.5562 | 11.3115 | 304.6174 | 84.1836
1.5158 | 1.0324 | 168.6293 | 24.8256 | 276.6153 | 11.3236 | 304.7202 | 84.3147
1.5164 | 1.033 | 167.919 | 24.7471 | 276.457 | 11.2709 | 304.4435 | 83.9595
1.5172 | 1.0335 | 168.3917 | 24.8557 | 276.5059 | 11.2972 | 304.5712 | 84.1959
1.5179 | 1.0339 | 168.3383 | 24.8776 | 276.4661 | 11.2881 | 304.5225 | 84.1691
1.5187 | 1.0345 | 168.4164 | 24.8669 | 276.5028 | 11.2874 | 304.5722 | 84.2082
1.5194 | 1.0349 | 168.8362 | 24.9281 | 276.5815 | 11.3101 | 304.7209 | 84.4181
1.5201 | 1.0352 | 168.4937 | 24.8128 | 276.5826 | 11.2822 | 304.6649 | 84.2469
1.5208 | 1.0358 | 168.6772 | 24.8295 | 276.627 | 11.289 | 304.7399 | 84.3386
1.5215 | 1.0362 | 168.5975 | 24.8251 | 276.6048 | 11.2782 | 304.7043 | 84.2987
1.5223 | 1.0366 | 168.649 | 24.9412 | 276.5058 | 11.2757 | 304.614 | 84.3245
1.523 | 1.0373 | 168.3596 | 24.8073 | 276.5431 | 11.2508 | 304.6031 | 84.1798
1.5237 | 1.0377 | 168.1485 | 24.7503 | 276.5298 | 11.2318 | 304.5545 | 84.0743
1.5245 | 1.0381 | 168.1474 | 24.7943 | 276.4853 | 11.2253 | 304.5099 | 84.0737
1.5251 | 1.0387 | 168.6729 | 24.7813 | 276.6734 | 11.2561 | 304.7856 | 84.3365
1.5259 | 1.0391 | 168.3564 | 24.7685 | 276.5807 | 11.2289 | 304.6401 | 84.1782
1.5266 | 1.0394 | 168.6185 | 24.7476 | 276.6889 | 11.241 | 304.792 | 84.3092
1.5273 | 1.04 | 168.5918 | 24.7375 | 276.69 | 11.2344 | 304.7887 | 84.2959
1.528 | 1.0404 | 168.8275 | 24.7137 | 276.7924 | 11.2447 | 304.9303 | 84.4138
1.5287 | 1.0408 | 168.9844 | 24.6985 | 276.8598 | 11.2497 | 305.0239 | 84.4922
1.5295 | 1.0413 | 168.7208 | 24.7307 | 276.7397 | 11.2262 | 304.8598 | 84.3604
1.5302 | 1.0417 | 169.2457 | 24.8097 | 276.8356 | 11.2558 | 305.0433 | 84.6229
1.5309 | 1.0421 | 168.2197 | 24.7899 | 276.5134 | 11.1826 | 304.55 | 84.1098
1.5316 | 1.0427 | 168.8238 | 24.775 | 276.7296 | 11.2174 | 304.8669 | 84.4119
1.5323 | 1.0431 | 168.8229 | 24.7967 | 276.7076 | 11.212 | 304.8447 | 84.4115
1.5331 | 1.0434 | 169.4529 | 24.8133 | 276.9009 | 11.248 | 305.143 | 84.7264
1.5338 | 1.044 | 169.2157 | 24.8795 | 276.7556 | 11.2268 | 304.9582 | 84.6078
1.5345 | 1.0444 | 168.8206 | 24.8054 | 276.698 | 11.1957 | 304.8347 | 84.4103
1.5352 | 1.0448 | 169.0564 | 24.908 | 276.6739 | 11.206 | 304.8499 | 84.5282
1.5359 | 1.0454 | 169.0295 | 24.919 | 276.6539 | 11.1989 | 304.8255 | 84.5148
1.5367 | 1.0457 | 169.3965 | 24.9883 | 276.7069 | 11.2173 | 304.9396 | 84.6983
1.5374 | 1.0461 | 169.2379 | 24.9838 | 276.6585 | 11.2014 | 304.8648 | 84.619
1.5381 | 1.0465 | 169.1058 | 24.9445 | 276.6537 | 11.1879 | 304.838 | 84.5529
1.5388 | 1.0471 | 168.9738 | 24.9069 | 276.6472 | 11.1738 | 304.8095 | 84.4869
1.5395 | 1.0474 | 169.1043 | 24.8951 | 276.7025 | 11.1771 | 304.8865 | 84.5522
1.5403 | 1.048 | 169.6294 | 24.8804 | 276.8922 | 11.2059 | 305.1637 | 84.8147
1.5411 | 1.0484 | 169.3394 | 24.8776 | 276.7982 | 11.1814 | 305.0215 | 84.6697
1.5417 | 1.0488 | 169.4175 | 24.8643 | 276.8375 | 11.1818 | 305.0738 | 84.7088
1.5424 | 1.0494 | 169.6535 | 24.8862 | 276.8943 | 11.192 | 305.1698 | 84.8268
1.5431 | 1.0497 | 169.3635 | 24.9178 | 276.7659 | 11.1676 | 304.9932 | 84.6817
1.5439 | 1.0503 | 169.5994 | 24.8821 | 276.8802 | 11.1773 | 305.1468 | 84.7997
1.5447 | 1.0507 | 169.5985 | 24.9238 | 276.8382 | 11.1719 | 305.1046 | 84.7993
1.5453 | 1.0511 | 169.6767 | 24.8735 | 276.9145 | 11.1723 | 305.1939 | 84.8383
1.546 | 1.0516 | 169.8601 | 24.8884 | 276.9607 | 11.179 | 305.2707 | 84.9301
1.5468 | 1.052 | 169.5438 | 24.8754 | 276.8682 | 11.1529 | 305.1255 | 84.7719
1.5475 | 1.0524 | 170.4103 | 24.892 | 277.1404 | 11.2041 | 305.5421 | 85.2051
1.5483 | 1.053 | 170.1468 | 24.9247 | 277.0198 | 11.1814 | 305.3776 | 85.0734
1.5489 | 1.0534 | 170.0672 | 24.9799 | 276.938 | 11.1714 | 305.2826 | 85.0336
1.5496 | 1.0539 | 170.277 | 24.9912 | 276.9966 | 11.1799 | 305.3761 | 85.1385
1.5504 | 1.0543 | 169.9081 | 25.0302 | 276.8346 | 11.1504 | 305.1526 | 84.954
1.5512 | 1.0549 | 170.3806 | 25.0345 | 276.9877 | 11.1756 | 305.3844 | 85.1903
1.5519 | 1.0553 | 170.3008 | 25.037 | 276.9586 | 11.1651 | 305.342 | 85.1504
1.5525 | 1.0558 | 169.7221 | 24.8323 | 276.9703 | 11.1223 | 305.2573 | 84.861
1.5533 | 1.0562 | 170.4836 | 24.9489 | 277.1075 | 11.167 | 305.5214 | 85.2418
1.554 | 1.0568 | 169.8521 | 24.8766 | 276.9692 | 11.1203 | 305.2779 | 84.926
1.5548 | 1.0572 | 170.85 | 24.9469 | 277.2315 | 11.1799 | 305.7065 | 85.425
1.5555 | 1.0577 | 170.0608 | 24.9987 | 276.9166 | 11.123 | 305.26 | 85.0304
1.5561 | 1.0581 | 170.2178 | 24.9885 | 276.9791 | 11.1285 | 305.3487 | 85.1089
1.5568 | 1.0585 | 170.664 | 25.0133 | 277.103 | 11.153 | 305.547 | 85.332
1.5576 | 1.0591 | 170.8736 | 25.0032 | 277.1829 | 11.1609 | 305.6618 | 85.4368
1.5584 | 1.0595 | 170.8725 | 24.977 | 277.2087 | 11.155 | 305.6874 | 85.4363
1.5591 | 1.0598 | 170.7402 | 24.9936 | 277.1479 | 11.1411 | 305.6046 | 85.3701
1.5597 | 1.0602 | 171.1338 | 24.9768 | 277.2959 | 11.1621 | 305.8182 | 85.5669
1.5605 | 1.0608 | 171.0544 | 25.0355 | 277.2106 | 11.1517 | 305.7197 | 85.5272
1.5612 | 1.0612 | 170.7906 | 25.0047 | 277.1535 | 11.1292 | 305.6186 | 85.3953
1.562 | 1.0618 | 171.1579 | 25.0593 | 277.2213 | 11.1474 | 305.7476 | 85.579
1.5627 | 1.0623 | 170.7893 | 24.913 | 277.2446 | 11.1181 | 305.7095 | 85.3947
1.5634 | 1.0627 | 170.2629 | 24.8429 | 277.1392 | 11.0791 | 305.5164 | 85.1314
1.5641 | 1.0633 | 171.1824 | 24.9286 | 277.3599 | 11.1338 | 305.8903 | 85.5912
1.5647 | 1.0637 | 170.6559 | 24.9919 | 277.1211 | 11.0948 | 305.5638 | 85.3279
1.5656 | 1.064 | 170.8913 | 25.0463 | 277.1451 | 11.1039 | 305.627 | 85.4457
1.5664 | 1.0646 | 171.3375 | 25.0432 | 277.2969 | 11.1271 | 305.8531 | 85.6687
1.567 | 1.065 | 170.8637 | 24.9932 | 277.1889 | 11.0922 | 305.6662 | 85.4319
1.5677 | 1.0656 | 171.0735 | 24.9677 | 277.2843 | 11.1006 | 305.7965 | 85.5367
1.5684 | 1.0659 | 170.836 | 24.9705 | 277.2023 | 11.08 | 305.675 | 85.418
1.5692 | 1.0665 | 170.7301 | 24.9641 | 277.1733 | 11.0674 | 305.6284 | 85.3651
1.5699 | 1.0669 | 171.5704 | 25.0826 | 277.3349 | 11.1167 | 305.93 | 85.7852
1.5706 | 1.0673 | 170.9125 | 25.0076 | 277.1906 | 11.0694 | 305.676 | 85.4563
1.5713 | 1.0677 | 171.3322 | 25.1025 | 277.2355 | 11.0914 | 305.7909 | 85.6661
1.572 | 1.0682 | 170.7797 | 25.0232 | 277.1306 | 11.0504 | 305.5938 | 85.3898
1.5728 | 1.0686 | 171.4095 | 25.0717 | 277.292 | 11.0855 | 305.8602 | 85.7048
1.5735 | 1.069 | 171.5664 | 25.1378 | 277.2781 | 11.0905 | 305.8725 | 85.7832
1.5742 | 1.0696 | 170.9876 | 25.054 | 277.1689 | 11.0484 | 305.6669 | 85.4938
1.5749 | 1.07 | 171.5388 | 25.1005 | 277.3061 | 11.0789 | 305.8959 | 85.7694
1.5756 | 1.0703 | 171.5379 | 25.0424 | 277.3639 | 11.0737 | 305.9535 | 85.7689
1.5764 | 1.0709 | 172.0892 | 25.1314 | 277.4586 | 11.1036 | 306.1401 | 86.0446
1.5771 | 1.0713 | 171.7466 | 25.2613 | 277.2144 | 11.0763 | 305.8389 | 85.8733
1.5779 | 1.0717 | 172.0084 | 25.2495 | 277.3135 | 11.0875 | 305.9815 | 86.0042
1.5785 | 1.0722 | 172.0344 | 25.122 | 277.4496 | 11.0851 | 306.122 | 86.0172
1.5792 | 1.0726 | 171.5604 | 25.2117 | 277.2018 | 11.0493 | 305.7952 | 85.7802
1.58 | 1.073 | 172.3742 | 25.3309 | 277.3539 | 11.0961 | 306.0829 | 86.1871
1.5807 | 1.0736 | 172.2948 | 25.3858 | 277.2724 | 11.0859 | 305.9882 | 86.1474
1.5815 | 1.0741 | 172.6884 | 25.3102 | 277.4792 | 11.1055 | 306.2605 | 86.3442
1.5821 | 1.0745 | 172.1621 | 25.2724 | 277.3415 | 11.0675 | 306.0352 | 86.081
1.5828 | 1.0749 | 171.8195 | 25.2463 | 277.2533 | 11.0404 | 305.8899 | 85.9098
1.5836 | 1.0755 | 172.5811 | 25.3212 | 277.4322 | 11.0837 | 306.1957 | 86.2905
1.5844 | 1.0759 | 171.8968 | 25.2406 | 277.2847 | 11.0346 | 305.9342 | 85.9484
1.5852 | 1.0762 | 172.6054 | 25.2185 | 277.543 | 11.0745 | 306.3105 | 86.3027
1.5857 | 1.0766 | 172.2631 | 25.0815 | 277.5658 | 11.0484 | 306.2764 | 86.1316
1.5865 | 1.0772 | 172.1312 | 25.1145 | 277.4888 | 11.0348 | 306.1773 | 86.0656
1.5872 | 1.0776 | 172.4981 | 25.1402 | 277.5854 | 11.0527 | 306.335 | 86.2491
1.588 | 1.0782 | 172.6552 | 25.2136 | 277.5643 | 11.0577 | 306.3401 | 86.3276
1.5888 | 1.0785 | 172.7856 | 25.2531 | 277.5682 | 11.0604 | 306.3658 | 86.3928
1.5893 | 1.0789 | 172.2857 | 25.178 | 277.4766 | 11.0243 | 306.1909 | 86.1428
1.5901 | 1.0795 | 172.4691 | 25.2151 | 277.5006 | 11.0309 | 306.2454 | 86.2345
1.5909 | 1.0799 | 172.9937 | 25.2172 | 277.6733 | 11.0589 | 306.5056 | 86.4969
1.5916 | 1.0802 | 172.7037 | 25.2521 | 277.5417 | 11.0352 | 306.3257 | 86.3519
1.5924 | 1.0808 | 173.2813 | 25.3184 | 277.6678 | 11.0666 | 306.5481 | 86.6406
1.5929 | 1.0812 | 172.5973 | 25.2483 | 277.5099 | 11.0188 | 306.2761 | 86.2986
1.5938 | 1.0818 | 172.8593 | 25.2503 | 277.5952 | 11.0294 | 306.4051 | 86.4296
1.5945 | 1.0822 | 173.1214 | 25.3726 | 277.5602 | 11.0416 | 306.4138 | 86.5607
1.5952 | 1.0827 | 172.5688 | 25.2108 | 277.5378 | 11.0012 | 306.2992 | 86.2844
1.5958 | 1.0831 | 172.7521 | 25.2348 | 277.5748 | 11.0083 | 306.3668 | 86.376
1.5966 | 1.0835 | 172.4358 | 25.2012 | 277.5029 | 10.9831 | 306.2422 | 86.2179
1.5973 | 1.0841 | 172.409 | 25.2974 | 277.3977 | 10.9763 | 306.1326 | 86.2045
1.5981 | 1.0844 | 173.0124 | 25.2724 | 277.6238 | 11.0092 | 306.4593 | 86.5062
1.5988 | 1.085 | 172.8279 | 25.27 | 277.5647 | 10.9924 | 306.3693 | 86.4139
1.5996 | 1.0854 | 173.2211 | 25.3039 | 277.6618 | 11.0119 | 306.532 | 86.6106
1.6002 | 1.0858 | 172.6949 | 25.223 | 277.5672 | 10.9744 | 306.3497 | 86.3474
1.6009 | 1.0863 | 172.668 | 25.2618 | 277.5194 | 10.9676 | 306.2974 | 86.334
1.6017 | 1.0867 | 173.0612 | 25.2823 | 277.63 | 10.9871 | 306.4735 | 86.5306
1.6024 | 1.0871 | 173.1655 | 25.2753 | 277.6717 | 10.9887 | 306.5326 | 86.5827
1.6032 | 1.0877 | 173.1648 | 25.1864 | 277.7603 | 10.9831 | 306.6211 | 86.5824
1.6038 | 1.0881 | 172.9276 | 25.1258 | 277.7418 | 10.964 | 306.5631 | 86.4638
1.6045 | 1.0886 | 173.3739 | 25.161 | 277.8553 | 10.9873 | 306.7509 | 86.6869
1.6053 | 1.089 | 173.5568 | 25.1003 | 277.9769 | 10.9934 | 306.903 | 86.7784
1.606 | 1.0896 | 173.0043 | 25.0444 | 277.8486 | 10.9533 | 306.6826 | 86.5022
1.6068 | 1.09 | 173.5815 | 25.108 | 277.9773 | 10.9844 | 306.9076 | 86.7907
1.6074 | 1.0904 | 173.1341 | 24.9962 | 277.94 | 10.952 | 306.7956 | 86.5671
1.6081 | 1.0909 | 173.0547 | 24.9806 | 277.929 | 10.942 | 306.7715 | 86.5273
1.6089 | 1.0913 | 173.6581 | 25.0485 | 278.0622 | 10.9747 | 307.0053 | 86.8291
1.6096 | 1.0917 | 173.3944 | 25.1517 | 277.8711 | 10.953 | 306.7702 | 86.6972
1.6104 | 1.0923 | 174.0508 | 25.1578 | 278.0837 | 10.989 | 307.0922 | 87.0254
1.611 | 1.0926 | 173.3143 | 25.0415 | 277.9545 | 10.9384 | 306.8402 | 86.6571
1.6117 | 1.0932 | 173.708 | 25.134 | 277.9931 | 10.9583 | 306.9445 | 86.854
1.6125 | 1.0936 | 173.8383 | 25.2189 | 277.9516 | 10.961 | 306.9247 | 86.9192
1.6132 | 1.0942 | 173.7589 | 25.1534 | 277.9906 | 10.951 | 306.9504 | 86.8795
1.614 | 1.0945 | 174.2572 | 25.2394 | 278.0707 | 10.977 | 307.1135 | 87.1286
1.6145 | 1.0951 | 173.8103 | 25.1903 | 277.9707 | 10.9453 | 306.9391 | 86.9052
1.6153 | 1.0955 | 174.0195 | 25.1915 | 278.0392 | 10.953 | 307.0425 | 87.0098
1.6161 | 1.0961 | 174.2028 | 25.1663 | 278.1255 | 10.9591 | 307.1593 | 87.1014
1.6168 | 1.0965 | 173.9917 | 25.2095 | 278.0118 | 10.9408 | 307.0104 | 86.9958
1.6176 | 1.097 | 174.1225 | 25.211 | 278.0539 | 10.9441 | 307.0743 | 87.0612
1.6182 | 1.0974 | 174.0692 | 25.1934 | 278.0537 | 10.9363 | 307.0652 | 87.0346
1.6189 | 1.0978 | 173.7529 | 25.2628 | 277.8788 | 10.9114 | 306.8376 | 86.8765
1.6197 | 1.0982 | 174.4352 | 25.2883 | 278.0807 | 10.9488 | 307.1532 | 87.2176
1.6204 | 1.0987 | 174.2507 | 25.2642 | 278.0432 | 10.9323 | 307.085 | 87.1253
1.6212 | 1.0991 | 174.6176 | 25.276 | 278.1537 | 10.9499 | 307.2566 | 87.3088
1.6218 | 1.0995 | 174.249 | 25.2252 | 278.0816 | 10.9228 | 307.1231 | 87.1245
1.6225 | 1.1001 | 174.5376 | 25.224 | 278.1789 | 10.9359 | 307.2685 | 87.2688
1.6233 | 1.1005 | 174.1423 | 25.0839 | 278.1872 | 10.9057 | 307.2109 | 87.0712
1.6241 | 1.1008 | 174.5094 | 25.1924 | 278.201 | 10.9238 | 307.2859 | 87.2547
1.6248 | 1.1014 | 175.0868 | 25.1924 | 278.3934 | 10.9545 | 307.5746 | 87.5434
1.6254 | 1.1018 | 174.4555 | 25.1453 | 278.2301 | 10.911 | 307.306 | 87.2277
1.6261 | 1.1022 | 174.586 | 25.2354 | 278.1834 | 10.9143 | 307.2811 | 87.293
1.6269 | 1.1026 | 174.6375 | 25.212 | 278.224 | 10.9121 | 307.3302 | 87.3188
1.6277 | 1.1031 | 175.0574 | 25.2219 | 278.354 | 10.9334 | 307.5302 | 87.5287
1.6285 | 1.1035 | 175.0564 | 25.1982 | 278.3773 | 10.9279 | 307.5533 | 87.5282
1.629 | 1.1039 | 174.0309 | 25.0105 | 278.2231 | 10.8599 | 307.2282 | 87.0154
1.6298 | 1.1045 | 174.9237 | 25.0808 | 278.4503 | 10.9103 | 307.6043 | 87.4618
1.6305 | 1.1048 | 174.5812 | 25.082 | 278.3349 | 10.884 | 307.4318 | 87.2906
1.6313 | 1.1054 | 175.0011 | 25.0559 | 278.5009 | 10.9053 | 307.6678 | 87.5005
1.6321 | 1.1058 | 175.2103 | 25.0972 | 278.5293 | 10.9129 | 307.731 | 87.6051
1.6326 | 1.1062 | 174.4476 | 25.0533 | 278.3189 | 10.8614 | 307.3935 | 87.2238
1.6334 | 1.1066 | 174.8146 | 25.0148 | 278.4797 | 10.8794 | 307.6155 | 87.4073
1.6342 | 1.1069 | 174.9449 | 25.0364 | 278.5016 | 10.8822 | 307.659 | 87.4725
1.6349 | 1.1075 | 175.2597 | 24.9512 | 278.6916 | 10.8969 | 307.9016 | 87.6299
1.6357 | 1.1079 | 175.1536 | 24.9741 | 278.6333 | 10.8849 | 307.8256 | 87.5768
1.6363 | 1.1083 | 175.0216 | 24.8776 | 278.6858 | 10.8728 | 307.856 | 87.5108
1.637 | 1.1087 | 175.047 | 24.9161 | 278.6557 | 10.8695 | 307.8302 | 87.5235
1.6378 | 1.1092 | 175.677 | 24.9301 | 278.8516 | 10.9032 | 308.1311 | 87.8385
1.6384 | 1.1096 | 175.5711 | 24.9142 | 278.8322 | 10.8923 | 308.094 | 87.7856
1.6393 | 1.11 | 175.4648 | 24.9065 | 278.8044 | 10.8798 | 308.0485 | 87.7324
1.6399 | 1.1104 | 175.8321 | 24.8853 | 278.948 | 10.8987 | 308.2534 | 87.9161
1.6406 | 1.1109 | 175.1483 | 24.8458 | 278.7595 | 10.8514 | 307.9509 | 87.5741
1.6414 | 1.1113 | 175.7254 | 24.8749 | 278.9227 | 10.8818 | 308.2103 | 87.8627
1.6421 | 1.1117 | 175.5143 | 24.8054 | 278.9218 | 10.8639 | 308.1742 | 87.7571
1.6429 | 1.1121 | 175.8286 | 24.8713 | 278.9606 | 10.878 | 308.2654 | 87.9143
1.6435 | 1.1127 | 175.3027 | 24.816 | 278.8406 | 10.8416 | 308.0577 | 87.6514
1.6442 | 1.113 | 175.2755 | 24.8292 | 278.8183 | 10.835 | 308.0309 | 87.6378
1.645 | 1.1134 | 175.7475 | 24.8044 | 279.0004 | 10.8589 | 308.2916 | 87.8738
1.6457 | 1.114 | 175.4316 | 24.8267 | 278.8727 | 10.8345 | 308.1113 | 87.7158
1.6465 | 1.1144 | 176.035 | 24.8928 | 279.0077 | 10.8665 | 308.3468 | 88.0175
1.6471 | 1.1148 | 175.5351 | 24.8945 | 278.8393 | 10.8318 | 308.0952 | 87.7675
1.6479 | 1.1151 | 176.0069 | 24.9149 | 278.9761 | 10.8551 | 308.3106 | 88.0034
1.6486 | 1.1157 | 175.8488 | 24.9459 | 278.8924 | 10.841 | 308.2005 | 87.9244
1.6493 | 1.1161 | 176.0056 | 24.9996 | 278.8909 | 10.8458 | 308.2252 | 88.0028
1.6501 | 1.1167 | 176.5041 | 25.0991 | 278.9575 | 10.8713 | 308.3749 | 88.2521
1.6508 | 1.1171 | 176.3456 | 25.0364 | 278.9673 | 10.8567 | 308.3583 | 88.1728
1.6514 | 1.1174 | 176.2136 | 25.0297 | 278.93 | 10.8447 | 308.2989 | 88.1068
1.6522 | 1.118 | 176.3443 | 25.043 | 278.9602 | 10.8474 | 308.3509 | 88.1721
1.6529 | 1.1184 | 175.9492 | 25.1041 | 278.7674 | 10.8183 | 308.0922 | 87.9746
1.6537 | 1.119 | 176.658 | 25.14 | 278.9677 | 10.8566 | 308.4106 | 88.329
1.6544 | 1.1193 | 176.7096 | 25.1 | 279.0248 | 10.855 | 308.4764 | 88.3548
1.655 | 1.1197 | 176.236 | 25.0952 | 278.8717 | 10.822 | 308.2444 | 88.118
1.6558 | 1.1203 | 176.4455 | 25.1107 | 278.926 | 10.8296 | 308.3336 | 88.2228
1.6566 | 1.1207 | 176.4445 | 25.1357 | 278.9006 | 10.8242 | 308.308 | 88.2222
1.6573 | 1.1212 | 176.8906 | 25.144 | 279.041 | 10.8468 | 308.5227 | 88.4453
1.658 | 1.1216 | 176.9948 | 25.0576 | 279.162 | 10.8484 | 308.6612 | 88.4974
1.6586 | 1.122 | 176.9154 | 25.0216 | 279.1715 | 10.8397 | 308.6574 | 88.4577
1.6594 | 1.1224 | 176.6253 | 24.9592 | 279.1372 | 10.8166 | 308.5747 | 88.3127
1.6601 | 1.123 | 176.9138 | 25.0107 | 279.1818 | 10.8295 | 308.6674 | 88.4569
1.6609 | 1.1233 | 176.4135 | 25.0986 | 278.9271 | 10.7936 | 308.3293 | 88.2067
1.6617 | 1.1237 | 176.8593 | 25.0678 | 279.1064 | 10.8161 | 308.583 | 88.4296
1.6622 | 1.1243 | 177.0955 | 25.0697 | 279.1832 | 10.8268 | 308.6991 | 88.5478
1.663 | 1.1249 | 176.5693 | 24.9016 | 279.1758 | 10.7893 | 308.604 | 88.2846
1.6637 | 1.1253 | 176.253 | 24.9705 | 279.0015 | 10.7652 | 308.377 | 88.1265
1.6644 | 1.1258 | 177.0409 | 25.0278 | 279.2067 | 10.8091 | 308.7136 | 88.5205
1.6653 | 1.1262 | 177.1185 | 25.0548 | 279.2056 | 10.8081 | 308.7253 | 88.5593
1.6658 | 1.1268 | 176.8818 | 24.9958 | 279.1856 | 10.7899 | 308.6659 | 88.4409
1.6666 | 1.1272 | 176.8545 | 25.0408 | 279.1315 | 10.783 | 308.6072 | 88.4272
1.6674 | 1.1275 | 176.7222 | 25.0505 | 279.0776 | 10.7701 | 308.5313 | 88.3611
1.6682 | 1.1279 | 177.2467 | 25.1504 | 279.1525 | 10.7969 | 308.6936 | 88.6233
1.6689 | 1.1285 | 177.3512 | 25.2211 | 279.1166 | 10.7985 | 308.6751 | 88.6756
1.6695 | 1.1289 | 177.009 | 25.1934 | 279.0302 | 10.7739 | 308.5317 | 88.5045
1.6702 | 1.1294 | 177.0608 | 25.191 | 279.0498 | 10.7718 | 308.5599 | 88.5304
1.671 | 1.1298 | 177.0074 | 25.1331 | 279.0898 | 10.7638 | 308.5911 | 88.5037
1.6718 | 1.1302 | 177.7946 | 25.2156 | 279.2697 | 10.8066 | 308.9021 | 88.8973
1.6725 | 1.1308 | 177.4524 | 25.2303 | 279.1409 | 10.781 | 308.7163 | 88.7262
1.6731 | 1.1312 | 177.7146 | 25.2474 | 279.2111 | 10.7931 | 308.8302 | 88.8573
1.6739 | 1.1315 | 177.5034 | 25.2476 | 279.1405 | 10.7751 | 308.7244 | 88.7517
1.6746 | 1.1321 | 177.5553 | 25.2651 | 279.1402 | 10.7735 | 308.7328 | 88.7777
1.6754 | 1.1325 | 177.7382 | 25.27 | 279.1962 | 10.7794 | 308.8193 | 88.8691
1.6761 | 1.1331 | 177.7902 | 25.2329 | 279.2506 | 10.7779 | 308.8823 | 88.8951
1.6767 | 1.1334 | 177.8684 | 25.1958 | 279.3137 | 10.7788 | 308.9585 | 88.9342
1.6775 | 1.1338 | 177.6834 | 25.1492 | 279.2986 | 10.7624 | 308.9125 | 88.8417
1.6782 | 1.1344 | 177.9456 | 25.1549 | 279.3803 | 10.7736 | 309.0379 | 88.9728
1.679 | 1.1348 | 177.892 | 25.1107 | 279.4066 | 10.7652 | 309.0552 | 88.946
1.6797 | 1.1352 | 178.4692 | 25.0345 | 279.6751 | 10.7954 | 309.42 | 89.2346
1.6803 | 1.1355 | 177.6539 | 25.0028 | 279.435 | 10.7418 | 309.044 | 88.8269
1.6811 | 1.1361 | 177.811 | 25.0184 | 279.4717 | 10.7467 | 309.1069 | 88.9055
1.6818 | 1.1365 | 178.2305 | 24.9583 | 279.6716 | 10.7673 | 309.3767 | 89.1152
1.6826 | 1.1369 | 178.1768 | 25.0218 | 279.5902 | 10.7589 | 309.2863 | 89.0884
1.6833 | 1.1375 | 178.439 | 25.0273 | 279.672 | 10.7701 | 309.4118 | 89.2195
1.6839 | 1.1378 | 178.1757 | 24.9291 | 279.6824 | 10.7504 | 309.3783 | 89.0878
1.6847 | 1.1382 | 178.1221 | 24.9335 | 279.6601 | 10.742 | 309.3471 | 89.061
1.6854 | 1.1388 | 178.647 | 24.9587 | 279.8098 | 10.769 | 309.5843 | 89.3235
1.6862 | 1.1392 | 178.4883 | 25.0266 | 279.6889 | 10.7543 | 309.437 | 89.2441
1.6869 | 1.1396 | 178.7764 | 25.0242 | 279.7873 | 10.767 | 309.5834 | 89.3882
1.6875 | 1.1401 | 177.8828 | 24.866 | 279.6476 | 10.7094 | 309.2947 | 88.9414
1.6883 | 1.1405 | 177.8555 | 24.8361 | 279.6684 | 10.7026 | 309.3109 | 88.9277
1.6889 | 1.1409 | 178.4065 | 24.8323 | 279.8558 | 10.7316 | 309.5902 | 89.2032
1.6898 | 1.1415 | 177.9589 | 24.8378 | 279.701 | 10.6991 | 309.3609 | 88.9795
1.6905 | 1.1418 | 178.431 | 24.881 | 279.8151 | 10.7228 | 309.5536 | 89.2155
1.6911 | 1.1422 | 177.7998 | 24.8207 | 279.665 | 10.6811 | 309.2983 | 88.8999
1.6919 | 1.1428 | 178.1932 | 24.7989 | 279.8179 | 10.6997 | 309.5167 | 89.0966
1.6926 | 1.1432 | 178.4287 | 24.8164 | 279.8789 | 10.7092 | 309.617 | 89.2144
1.6934 | 1.1436 | 178.3226 | 24.7717 | 279.8881 | 10.6977 | 309.6086 | 89.1613
1.6941 | 1.1441 | 178.6373 | 24.8066 | 279.9581 | 10.712 | 309.731 | 89.3186
1.6947 | 1.1445 | 178.1638 | 24.7312 | 279.8756 | 10.6798 | 309.5696 | 89.0819
1.6955 | 1.1449 | 178.6882 | 24.7062 | 280.0754 | 10.7062 | 309.8567 | 89.3441
1.6962 | 1.1453 | 178.083 | 24.7628 | 279.817 | 10.6653 | 309.4975 | 89.0415
1.697 | 1.1458 | 178.9493 | 24.8267 | 280.0418 | 10.7121 | 309.8667 | 89.4746
1.6977 | 1.1462 | 178.7645 | 24.816 | 279.9908 | 10.6964 | 309.7849 | 89.3822
1.6983 | 1.1466 | 178.5274 | 24.7935 | 279.9343 | 10.6785 | 309.6888 | 89.2637
1.6991 | 1.1472 | 178.8945 | 24.8044 | 280.0457 | 10.6954 | 309.8614 | 89.4473
1.6998 | 1.1476 | 178.5783 | 24.7531 | 279.9915 | 10.6719 | 309.7546 | 89.2892
1.7006 | 1.1479 | 178.9714 | 24.8094 | 280.0662 | 10.6903 | 309.8948 | 89.4857
1.7014 | 1.1485 | 178.9181 | 24.7546 | 280.1032 | 10.6821 | 309.9229 | 89.459
1.7019 | 1.1489 | 178.5498 | 24.7288 | 280.0062 | 10.6569 | 309.7645 | 89.2749
1.7027 | 1.1495 | 179.022 | 24.821 | 280.0713 | 10.68 | 309.9083 | 89.511
1.7034 | 1.1498 | 178.916 | 24.905 | 279.952 | 10.6691 | 309.7713 | 89.458
1.7042 | 1.1502 | 179.1251 | 24.926 | 280.0006 | 10.6765 | 309.8548 | 89.5626
1.705 | 1.1508 | 179.0983 | 24.9847 | 279.9329 | 10.6703 | 309.7826 | 89.5491
1.7055 | 1.1512 | 178.9663 | 24.8939 | 279.9797 | 10.6588 | 309.8074 | 89.4832
1.7063 | 1.1516 | 179.3068 | 24.9662 | 280.0208 | 10.674 | 309.9053 | 89.6534
1.7071 | 1.1519 | 178.8593 | 24.944 | 279.8938 | 10.6428 | 309.7037 | 89.4296
1.7078 | 1.1525 | 179.4628 | 24.9159 | 280.123 | 10.6737 | 310.0335 | 89.7314
1.7086 | 1.1529 | 179.4356 | 24.9715 | 280.0583 | 10.6675 | 309.9643 | 89.7178
1.7091 | 1.1533 | 179.7503 | 24.9157 | 280.219 | 10.6825 | 310.1774 | 89.8751
1.7099 | 1.1539 | 179.408 | 24.9019 | 280.1186 | 10.6571 | 310.02 | 89.704
1.7107 | 1.1542 | 179.8537 | 24.9187 | 280.2503 | 10.679 | 310.226 | 89.9269
1.7115 | 1.1546 | 179.8789 | 24.9187 | 280.2587 | 10.6755 | 310.2385 | 89.9395
1.7122 | 1.1552 | 179.9046 | 25.0488 | 280.1371 | 10.6725 | 310.1212 | 89.9523
1.7128 | 1.1556 | 179.904 | 24.9703 | 280.2154 | 10.6688 | 310.1994 | 89.952
1.7135 | 1.156 | 179.1411 | 25.0306 | 279.9007 | 10.6185 | 309.7576 | 89.5705
1.7143 | 1.1563 | 180.086 | 25.0109 | 280.2353 | 10.67 | 310.2497 | 90.043
1.7151 | 1.1569 | 180.0327 | 25.0463 | 280.1821 | 10.6618 | 310.1876 | 90.0163
1.7158 | 1.1573 | 179.9792 | 25.095 | 280.1155 | 10.654 | 310.1121 | 89.9896
1.7164 | 1.1579 | 180.2417 | 25.0653 | 280.2327 | 10.666 | 310.2729 | 90.1208
1.7172 | 1.1582 | 179.8203 | 25.0273 | 280.1302 | 10.636 | 310.1002 | 89.9101
1.7179 | 1.1586 | 180.555 | 25.087 | 280.3153 | 10.6749 | 310.4078 | 90.2775
1.7187 | 1.1592 | 180.3703 | 25.0884 | 280.2523 | 10.659 | 310.314 | 90.1852
1.7194 | 1.1596 | 180.5533 | 25.1934 | 280.2083 | 10.6653 | 310.3005 | 90.2767
1.72 | 1.1601 | 179.7124 | 25.0377 | 280.0836 | 10.6119 | 310.0356 | 89.8562
1.7208 | 1.1605 | 180.4206 | 25.0555 | 280.3018 | 10.6488 | 310.3719 | 90.2103
1.7215 | 1.1609 | 180.3672 | 25.0095 | 280.33 | 10.6411 | 310.3912 | 90.1836
1.7223 | 1.1615 | 180.419 | 24.9883 | 280.3684 | 10.6392 | 310.4382 | 90.2095
1.723 | 1.1619 | 180.8121 | 24.9662 | 280.5215 | 10.6578 | 310.6568 | 90.4061
1.7236 | 1.1622 | 180.3912 | 24.9108 | 280.4365 | 10.6294 | 310.5017 | 90.1956
1.7244 | 1.1628 | 180.154 | 24.9178 | 280.3504 | 10.6104 | 310.3761 | 90.077
1.7251 | 1.1632 | 180.7836 | 24.9351 | 280.5429 | 10.643 | 310.6735 | 90.3918
1.7259 | 1.1636 | 180.4936 | 24.9645 | 280.4168 | 10.6209 | 310.4991 | 90.2468
1.7266 | 1.164 | 181.2808 | 24.9484 | 280.6953 | 10.6628 | 310.9087 | 90.6404
1.7274 | 1.1645 | 180.8334 | 25.0283 | 280.4662 | 10.6315 | 310.6051 | 90.4167
1.728 | 1.1649 | 180.8591 | 24.9489 | 280.5541 | 10.6294 | 310.6973 | 90.4296
1.7287 | 1.1655 | 181.0161 | 25.0073 | 280.548 | 10.6341 | 310.7173 | 90.5081
1.7295 | 1.1659 | 180.8575 | 25.0986 | 280.4038 | 10.6198 | 310.5467 | 90.4287
1.7302 | 1.1662 | 181.4082 | 25.2159 | 280.47 | 10.6476 | 310.7047 | 90.7041
1.731 | 1.1666 | 181.2233 | 25.2387 | 280.3855 | 10.6318 | 310.5894 | 90.6116
1.7316 | 1.1672 | 181.0391 | 25.1913 | 280.3715 | 10.6174 | 310.5446 | 90.5196
1.7322 | 1.1676 | 180.7494 | 25.2065 | 280.2596 | 10.5963 | 310.3845 | 90.3747
1.7331 | 1.1682 | 181.3001 | 25.204 | 280.4457 | 10.6233 | 310.6624 | 90.6501
1.7338 | 1.1687 | 180.8792 | 25.0682 | 280.4411 | 10.5941 | 310.5876 | 90.4396
1.7345 | 1.1691 | 180.8785 | 25.1126 | 280.3964 | 10.59 | 310.5428 | 90.4392
1.7352 | 1.1695 | 180.8776 | 25.003 | 280.5057 | 10.5855 | 310.6519 | 90.4388
1.7359 | 1.1699 | 180.4301 | 24.9862 | 280.3733 | 10.5548 | 310.4449 | 90.215
1.7367 | 1.1704 | 180.7183 | 25.04 | 280.4155 | 10.5668 | 310.5352 | 90.3592
1.7374 | 1.1708 | 181.4267 | 25.0538 | 280.6377 | 10.6038 | 310.8755 | 90.7133
1.7382 | 1.1712 | 180.979 | 25.0088 | 280.5335 | 10.5726 | 310.6967 | 90.4895
1.7388 | 1.1716 | 181.3199 | 24.9453 | 280.7106 | 10.589 | 310.9306 | 90.66
1.7395 | 1.1722 | 181.2668 | 24.9324 | 280.7057 | 10.5814 | 310.9168 | 90.6334
1.7403 | 1.1725 | 181.3445 | 25.0422 | 280.6218 | 10.5811 | 310.8459 | 90.6723
1.741 | 1.1729 | 181.2386 | 25.0047 | 280.6239 | 10.5704 | 310.8303 | 90.6193
1.7418 | 1.1733 | 181.6841 | 25.0685 | 280.7086 | 10.5915 | 310.9892 | 90.842
1.7424 | 1.1739 | 181.4211 | 25.037 | 280.6524 | 10.5726 | 310.8892 | 90.7106
1.7431 | 1.1743 | 181.0787 | 24.9768 | 280.5984 | 10.5482 | 310.7782 | 90.5393
1.7439 | 1.1746 | 181.8919 | 25.074 | 280.7722 | 10.5907 | 311.0875 | 90.946
1.7447 | 1.175 | 181.786 | 25.0203 | 280.7906 | 10.5801 | 311.0882 | 90.893
1.7454 | 1.1756 | 182.1267 | 25.0702 | 280.8542 | 10.5951 | 311.2086 | 91.0634
1.746 | 1.176 | 181.5745 | 24.9481 | 280.7922 | 10.5593 | 311.0546 | 90.7872
1.7467 | 1.1765 | 181.6264 | 24.9272 | 280.8303 | 10.5579 | 311.1014 | 90.8132
1.7475 | 1.1769 | 182.1507 | 25.0661 | 280.8661 | 10.5835 | 311.2246 | 91.0754
1.7483 | 1.1773 | 181.6244 | 25.0013 | 280.7555 | 10.5485 | 311.0262 | 90.8122
1.7491 | 1.1779 | 181.9389 | 25.0461 | 280.8154 | 10.5619 | 311.1386 | 90.9695
1.7496 | 1.1783 | 181.7282 | 24.9508 | 280.8404 | 10.5461 | 311.1285 | 90.8641
1.7504 | 1.1786 | 181.8323 | 24.9838 | 280.8421 | 10.5478 | 311.1475 | 90.9162
1.7512 | 1.179 | 181.4372 | 25.0533 | 280.6409 | 10.52 | 310.8804 | 90.7186
1.7519 | 1.1796 | 182.0671 | 25.0584 | 280.8457 | 10.5521 | 311.1902 | 91.0335
1.7527 | 1.18 | 182.5914 | 25.0776 | 281.0012 | 10.5776 | 311.4331 | 91.2957
1.7532 | 1.1804 | 182.1179 | 24.9902 | 280.9307 | 10.5467 | 311.2837 | 91.059
1.7538 | 1.1809 | 182.3804 | 24.9416 | 281.0667 | 10.5583 | 311.4635 | 91.1902
1.7548 | 1.1813 | 182.2476 | 24.9898 | 280.9743 | 10.5449 | 311.3489 | 91.1238
1.7555 | 1.1819 | 182.2996 | 25.0439 | 280.9374 | 10.5435 | 311.3207 | 91.1498
1.7563 | 1.1823 | 182.9289 | 25.0668 | 281.1242 | 10.5751 | 311.6124 | 91.4645
1.7569 | 1.1826 | 182.3242 | 25.0338 | 280.9556 | 10.5366 | 311.343 | 91.1621
1.7576 | 1.183 | 182.9274 | 24.9833 | 281.2072 | 10.5671 | 311.6951 | 91.4637
1.7584 | 1.1836 | 182.6902 | 25.0032 | 281.1081 | 10.5485 | 311.5565 | 91.3451
1.7591 | 1.184 | 182.9257 | 24.9765 | 281.2133 | 10.5577 | 311.7009 | 91.4629
1.7599 | 1.1846 | 183.0826 | 24.9912 | 281.2508 | 10.5619 | 311.7646 | 91.5413
1.7605 | 1.1849 | 182.2677 | 25.0191 | 280.9513 | 10.5114 | 311.3292 | 91.1339
1.7612 | 1.1853 | 182.8972 | 25.0531 | 281.127 | 10.5433 | 311.6099 | 91.4486
1.762 | 1.1859 | 182.3449 | 25.0656 | 280.9304 | 10.5066 | 311.3212 | 91.1724
1.7627 | 1.1863 | 183.0794 | 25.0808 | 281.16 | 10.5446 | 311.6732 | 91.5397
1.7635 | 1.1867 | 183.1309 | 25.0726 | 281.1853 | 10.5427 | 311.7071 | 91.5654
1.7641 | 1.187 | 182.8939 | 24.9927 | 281.1861 | 10.5256 | 311.6684 | 91.4469
1.7648 | 1.1874 | 182.9717 | 24.9989 | 281.2059 | 10.5257 | 311.7011 | 91.4859
1.7656 | 1.188 | 182.8659 | 25.0447 | 281.1247 | 10.5148 | 311.6024 | 91.433
1.7663 | 1.1884 | 183.2853 | 25.0305 | 281.2787 | 10.5345 | 311.8262 | 91.6426
1.7671 | 1.1889 | 183.2845 | 25.0555 | 281.2534 | 10.5297 | 311.8008 | 91.6423
1.7677 | 1.1893 | 182.995 | 24.9577 | 281.2546 | 10.5096 | 311.7538 | 91.4975
1.7684 | 1.1899 | 182.5742 | 24.9732 | 281.0988 | 10.481 | 311.5278 | 91.2871
1.7692 | 1.1903 | 182.9145 | 24.9729 | 281.2125 | 10.4958 | 311.6982 | 91.4573
1.7699 | 1.1907 | 183.5177 | 25.0124 | 281.374 | 10.5261 | 311.9603 | 91.7589
1.7707 | 1.1912 | 183.1493 | 25.037 | 281.2265 | 10.5001 | 311.7514 | 91.5746
1.7713 | 1.1916 | 183.2275 | 25.0334 | 281.2561 | 10.5011 | 311.794 | 91.6137
1.772 | 1.1922 | 183.3319 | 25.0285 | 281.2958 | 10.5028 | 311.8511 | 91.666
1.7728 | 1.1926 | 183.2258 | 25.0608 | 281.2281 | 10.4919 | 311.7657 | 91.6129
1.7735 | 1.1929 | 183.8552 | 25.0606 | 281.4381 | 10.5236 | 312.0806 | 91.9276
1.7743 | 1.1935 | 183.6181 | 25.1196 | 281.2999 | 10.5053 | 311.903 | 91.8091
1.7749 | 1.1939 | 183.565 | 24.9946 | 281.4072 | 10.4988 | 312.0014 | 91.7825
1.7756 | 1.1943 | 183.3802 | 24.9953 | 281.3449 | 10.4838 | 311.9082 | 91.6901
1.7764 | 1.1949 | 183.0643 | 25.0247 | 281.2101 | 10.461 | 311.7208 | 91.5321
1.7771 | 1.1952 | 183.9301 | 25.1154 | 281.408 | 10.5062 | 312.063 | 91.9651
1.7779 | 1.1956 | 183.6138 | 25.1424 | 281.2755 | 10.4834 | 311.8778 | 91.8069
1.7785 | 1.1962 | 183.7712 | 25.1094 | 281.3609 | 10.4889 | 311.9894 | 91.8856
1.7792 | 1.1966 | 183.5601 | 25.08 | 281.3199 | 10.4725 | 311.9132 | 91.7801
1.78 | 1.1969 | 184.0055 | 25.1308 | 281.4175 | 10.4932 | 312.0851 | 92.0028
1.7807 | 1.1975 | 184.2676 | 25.1494 | 281.4862 | 10.5038 | 312.1975 | 92.1338
1.7815 | 1.1979 | 183.715 | 25.1186 | 281.3327 | 10.4675 | 311.9519 | 91.8575
1.7821 | 1.1983 | 183.9507 | 25.0208 | 281.5091 | 10.4775 | 312.1676 | 91.9754
1.7828 | 1.1989 | 183.7663 | 24.9921 | 281.4763 | 10.4627 | 312.104 | 91.8831
1.7836 | 1.1992 | 184.0541 | 24.9729 | 281.5914 | 10.4744 | 312.267 | 92.0271
1.7844 | 1.1996 | 184.3684 | 24.9804 | 281.6886 | 10.488 | 312.4166 | 92.1842
1.7851 | 1.2002 | 183.711 | 24.8667 | 281.5831 | 10.4458 | 312.2016 | 91.8555
1.7857 | 1.2006 | 183.5003 | 24.8083 | 281.5712 | 10.4304 | 312.1546 | 91.7502
1.7864 | 1.2011 | 183.2108 | 24.835 | 281.4479 | 10.4096 | 311.9831 | 91.6054
1.7872 | 1.2015 | 184.0502 | 24.8892 | 281.6735 | 10.4527 | 312.3485 | 92.0251
1.7879 | 1.2019 | 183.8393 | 24.854 | 281.6384 | 10.4368 | 312.2782 | 91.9197
1.7888 | 1.2023 | 184.232 | 24.9382 | 281.685 | 10.454 | 312.3904 | 92.116
1.7893 | 1.2029 | 184.0742 | 24.8682 | 281.7023 | 10.4416 | 312.3814 | 92.0371
1.7901 | 1.2032 | 183.7056 | 24.9272 | 281.5204 | 10.4164 | 312.138 | 91.8528
1.7908 | 1.2036 | 184.0722 | 24.9074 | 281.6624 | 10.4325 | 312.3411 | 92.0361
1.7916 | 1.2042 | 184.2292 | 24.8658 | 281.7563 | 10.4371 | 312.4611 | 92.1146
1.7923 | 1.2046 | 184.4121 | 24.8884 | 281.7946 | 10.4432 | 312.5299 | 92.206
1.7929 | 1.205 | 183.8598 | 24.8812 | 281.6177 | 10.4081 | 312.261 | 91.9299
1.7937 | 1.2053 | 184.3579 | 24.918 | 281.7468 | 10.4321 | 312.4732 | 92.1789
1.7945 | 1.2059 | 184.3571 | 24.8564 | 281.8081 | 10.4273 | 312.5343 | 92.1786
1.7952 | 1.2063 | 184.1198 | 24.9493 | 281.6361 | 10.4096 | 312.3227 | 92.0599
1.796 | 1.2067 | 184.7228 | 25.0028 | 281.7835 | 10.4391 | 312.5707 | 92.3614
1.7965 | 1.2072 | 184.171 | 24.8533 | 281.749 | 10.4045 | 312.4442 | 92.0855
1.7973 | 1.2076 | 184.5903 | 24.8658 | 281.8763 | 10.4239 | 312.6413 | 92.2951
1.7981 | 1.208 | 184.4316 | 24.8521 | 281.837 | 10.4103 | 312.5756 | 92.2158
1.7988 | 1.2086 | 184.1947 | 24.9113 | 281.6988 | 10.3926 | 312.3979 | 92.0973
1.7996 | 1.209 | 184.7451 | 24.8906 | 281.9029 | 10.4191 | 312.6938 | 92.3726
1.8003 | 1.2093 | 184.5603 | 24.8749 | 281.857 | 10.4044 | 312.617 | 92.2802
1.8009 | 1.2099 | 184.5338 | 24.8566 | 281.8664 | 10.3995 | 312.622 | 92.2669
1.8017 | 1.2103 | 184.9004 | 24.8102 | 282.0349 | 10.4155 | 312.8517 | 92.4502
1.8024 | 1.2107 | 184.9783 | 24.8622 | 282.0089 | 10.4157 | 312.8386 | 92.4891
1.8032 | 1.2111 | 184.6358 | 24.9033 | 281.8535 | 10.3917 | 312.6262 | 92.3179
1.8039 | 1.2116 | 184.7928 | 24.9074 | 281.9017 | 10.3963 | 312.7005 | 92.3964
1.8045 | 1.212 | 185.0285 | 24.8323 | 282.0554 | 10.4062 | 312.8934 | 92.5143
1.8053 | 1.2126 | 184.7126 | 24.7362 | 282.0461 | 10.3838 | 312.8315 | 92.3563
1.806 | 1.213 | 185.1319 | 24.8131 | 282.1089 | 10.4032 | 312.9642 | 92.5659
1.8068 | 1.2135 | 185.2887 | 24.8005 | 282.1737 | 10.4073 | 313.0552 | 92.6444
1.8075 | 1.2139 | 184.8938 | 24.835 | 282.0076 | 10.3809 | 312.8232 | 92.4469
1.8081 | 1.2143 | 185.1559 | 24.8408 | 282.0891 | 10.3923 | 312.9484 | 92.5779
1.8089 | 1.2147 | 185.5224 | 24.971 | 282.081 | 10.4082 | 313.0014 | 92.7612
1.8096 | 1.2151 | 185.8892 | 24.9932 | 282.181 | 10.4246 | 313.1625 | 92.9446
1.8104 | 1.2158 | 184.9433 | 24.9459 | 281.9129 | 10.3669 | 312.7368 | 92.4717
1.8111 | 1.2162 | 185.1262 | 25.0117 | 281.9081 | 10.3729 | 312.7624 | 92.5631
1.8117 | 1.2166 | 185.0731 | 24.9043 | 281.9977 | 10.3666 | 312.8432 | 92.5366
1.8125 | 1.2172 | 184.9936 | 24.9211 | 281.9544 | 10.3575 | 312.7866 | 92.4968
1.8132 | 1.2175 | 185.5179 | 24.9908 | 282.0594 | 10.3827 | 312.979 | 92.7589
1.814 | 1.2179 | 185.4643 | 24.9392 | 282.0931 | 10.3751 | 313.0038 | 92.7321
1.8147 | 1.2185 | 185.7788 | 24.936 | 282.201 | 10.3885 | 313.1642 | 92.8894
1.8153 | 1.2189 | 185.7782 | 24.8258 | 282.311 | 10.3851 | 313.274 | 92.8891
1.8161 | 1.2193 | 185.5408 | 24.8752 | 282.1824 | 10.3672 | 313.1059 | 92.7704
1.8168 | 1.2196 | 185.9075 | 24.8405 | 282.3393 | 10.3836 | 313.3239 | 92.9537
1.8176 | 1.2202 | 185.9593 | 24.9121 | 282.2849 | 10.3818 | 313.2781 | 92.9796
1.8183 | 1.2206 | 185.9058 | 24.9315 | 282.2477 | 10.3747 | 313.232 | 92.9529
1.8189 | 1.2212 | 185.9581 | 24.847 | 282.3495 | 10.3742 | 313.3425 | 92.979
1.8197 | 1.2215 | 185.458 | 24.9007 | 282.1291 | 10.3417 | 313.0388 | 92.729
1.8204 | 1.2221 | 185.72 | 24.8928 | 282.2243 | 10.3522 | 313.1776 | 92.86
1.8212 | 1.2225 | 186.1129 | 24.9741 | 282.2739 | 10.3695 | 313.2927 | 93.0564
1.822 | 1.2229 | 186.1907 | 24.9932 | 282.2807 | 10.3697 | 313.3125 | 93.0954
1.8225 | 1.2235 | 185.7177 | 24.92 | 282.1962 | 10.34 | 313.1491 | 92.8589
1.8233 | 1.2238 | 185.848 | 24.8543 | 282.3052 | 10.3427 | 313.2799 | 92.924
1.824 | 1.2244 | 186.5039 | 24.8975 | 282.4806 | 10.375 | 313.5646 | 93.2519
1.8248 | 1.2248 | 185.9513 | 24.8824 | 282.3115 | 10.3397 | 313.3033 | 92.9757
1.8256 | 1.2254 | 186.2921 | 24.9007 | 282.4067 | 10.3545 | 313.4554 | 93.1461
1.8261 | 1.2257 | 186.0552 | 24.8357 | 282.3927 | 10.338 | 313.4019 | 93.0276
1.8269 | 1.2261 | 186.3429 | 24.8109 | 282.5134 | 10.3494 | 313.5705 | 93.1715
1.8277 | 1.2265 | 186.447 | 24.8453 | 282.5136 | 10.3511 | 313.5881 | 93.2235
1.8284 | 1.2269 | 186.1833 | 24.8607 | 282.4103 | 10.3319 | 313.4408 | 93.0917
1.8292 | 1.2275 | 186.9705 | 24.8824 | 282.6509 | 10.3714 | 313.8127 | 93.4853
1.8297 | 1.2278 | 185.9985 | 24.8085 | 282.4008 | 10.3146 | 313.4005 | 92.9992
1.8305 | 1.2284 | 186.3652 | 24.802 | 282.5294 | 10.3299 | 313.5903 | 93.1826
1.8313 | 1.2288 | 186.1279 | 24.7844 | 282.4679 | 10.3126 | 313.4892 | 93.064
1.8321 | 1.2292 | 186.4681 | 24.8564 | 282.5092 | 10.3266 | 313.5872 | 93.234
1.8328 | 1.2296 | 187.2288 | 24.8619 | 282.7573 | 10.365 | 313.9621 | 93.6144
1.8334 | 1.2299 | 186.2829 | 24.8054 | 282.4984 | 10.3093 | 313.5456 | 93.1414
1.8342 | 1.2305 | 186.8861 | 24.8361 | 282.6687 | 10.3381 | 313.8164 | 93.443
1.8349 | 1.2309 | 186.7801 | 24.8651 | 282.6044 | 10.3281 | 313.7344 | 93.3901
1.8357 | 1.2313 | 187.6456 | 24.8381 | 282.9198 | 10.3715 | 314.1941 | 93.8228
1.8364 | 1.2317 | 187.1982 | 24.8001 | 282.8086 | 10.3426 | 314.0084 | 93.5991
1.837 | 1.232 | 186.8562 | 24.764 | 282.7307 | 10.3204 | 313.8734 | 93.4281
1.8378 | 1.2326 | 187.0656 | 24.8458 | 282.7186 | 10.3274 | 313.8962 | 93.5328
1.8385 | 1.233 | 186.9596 | 24.8516 | 282.6775 | 10.3175 | 313.8374 | 93.4798
1.8392 | 1.2334 | 187.3 | 24.9575 | 282.685 | 10.3322 | 313.9017 | 93.65
1.84 | 1.2338 | 186.8788 | 24.8109 | 282.6911 | 10.3044 | 313.8376 | 93.4394
1.8406 | 1.2343 | 187.4037 | 24.7628 | 282.9141 | 10.3301 | 314.1481 | 93.7018
1.8414 | 1.2347 | 187.4026 | 24.8059 | 282.8706 | 10.3255 | 314.1044 | 93.7013
1.8421 | 1.2351 | 187.5855 | 24.8922 | 282.8453 | 10.3315 | 314.1095 | 93.7927
1.8429 | 1.2355 | 187.4268 | 24.8119 | 282.8726 | 10.3182 | 314.1104 | 93.7134
1.8436 | 1.236 | 187.7938 | 24.8513 | 282.9555 | 10.3343 | 314.2545 | 93.8969
1.8442 | 1.2364 | 187.1368 | 24.788 | 282.7997 | 10.2948 | 313.9892 | 93.5684
1.845 | 1.2368 | 187.2407 | 24.7924 | 282.8299 | 10.2961 | 314.0367 | 93.6204
1.8457 | 1.2372 | 187.3711 | 24.8513 | 282.8145 | 10.2991 | 314.043 | 93.6855
1.8465 | 1.2376 | 187.3962 | 24.8776 | 282.7965 | 10.296 | 314.0292 | 93.6981
1.8472 | 1.2381 | 187.6582 | 24.8783 | 282.8831 | 10.3063 | 314.1594 | 93.8291
1.8478 | 1.2385 | 187.4213 | 24.8651 | 282.8173 | 10.29 | 314.0541 | 93.7106
1.8487 | 1.2389 | 187.8139 | 24.8508 | 282.9624 | 10.3067 | 314.2647 | 93.9069
1.8493 | 1.2393 | 187.4193 | 24.8892 | 282.7924 | 10.2814 | 314.0289 | 93.7096
1.8501 | 1.2399 | 186.9196 | 24.7509 | 282.7641 | 10.2495 | 313.9173 | 93.4598
1.8508 | 1.2402 | 187.8114 | 24.7738 | 283.0384 | 10.2943 | 314.3403 | 93.9057
1.8514 | 1.2408 | 187.1285 | 24.7276 | 281.8569 | 10.2536 | 313.045 | 93.5642
1.8522 | 1.2412 | 187.3112 | 24.7888 | 282.8566 | 10.2592 | 314.0751 | 93.6556
1.8529 | 1.2416 | 187.4153 | 24.8872 | 282.7928 | 10.2608 | 314.0287 | 93.7076
1.8537 | 1.242 | 187.7555 | 24.9084 | 282.885 | 10.275 | 314.1776 | 93.8778
1.8544 | 1.2425 | 187.5449 | 24.841 | 282.8821 | 10.2594 | 314.1396 | 93.7724
1.855 | 1.2429 | 187.2554 | 24.9412 | 282.6854 | 10.2403 | 313.8946 | 93.6277
1.8558 | 1.2435 | 187.6485 | 24.9902 | 282.7674 | 10.2574 | 314.0421 | 93.8243
1.8565 | 1.244 | 187.5429 | 25.0026 | 282.7197 | 10.2475 | 313.9768 | 93.7714
1.8573 | 1.2444 | 188.0144 | 24.9825 | 282.8969 | 10.2689 | 314.2327 | 94.0072
1.858 | 1.2448 | 188.0397 | 25.0574 | 282.8304 | 10.2662 | 314.1704 | 94.0199
1.8586 | 1.2454 | 187.4618 | 25.0112 | 282.6839 | 10.2314 | 313.9275 | 93.7309
1.8594 | 1.2458 | 188.1696 | 25.0379 | 282.8931 | 10.2656 | 314.2547 | 94.0848
1.8601 | 1.2461 | 187.7224 | 25.0736 | 282.7083 | 10.2371 | 313.9953 | 93.8612
1.8609 | 1.2467 | 188.0367 | 25.1378 | 282.7488 | 10.2499 | 314.0882 | 94.0183
1.8616 | 1.2471 | 188.272 | 25.0606 | 282.9044 | 10.2587 | 314.2831 | 94.136
1.8622 | 1.2475 | 187.6413 | 25.0317 | 282.723 | 10.221 | 313.9965 | 93.8206
1.863 | 1.2481 | 188.402 | 25.1202 | 282.888 | 10.2581 | 314.2883 | 94.201
1.8637 | 1.2484 | 188.2435 | 25.0552 | 282.9001 | 10.2454 | 314.274 | 94.1217
1.8645 | 1.249 | 188.4528 | 25.1068 | 282.9182 | 10.2524 | 314.327 | 94.2264
1.8653 | 1.2494 | 188.7932 | 25.2037 | 282.9348 | 10.2669 | 314.4003 | 94.3966
1.8658 | 1.2498 | 187.9261 | 25.0567 | 282.7927 | 10.2165 | 314.1137 | 93.963
1.8666 | 1.2503 | 188.5555 | 25.0518 | 283.0073 | 10.2463 | 314.4332 | 94.2777
1.8674 | 1.2507 | 188.5545 | 24.9917 | 283.0671 | 10.2422 | 314.4928 | 94.2773
1.8681 | 1.2511 | 188.7372 | 25.017 | 283.1026 | 10.2477 | 314.5588 | 94.3686
1.8689 | 1.2517 | 188.6316 | 25.0117 | 283.0727 | 10.238 | 314.5113 | 94.3158
1.8694 | 1.2521 | 188.7623 | 24.944 | 283.1839 | 10.2419 | 314.6442 | 94.3811
1.8702 | 1.2526 | 188.9716 | 24.963 | 283.2346 | 10.2488 | 314.7298 | 94.4858
1.871 | 1.253 | 188.8131 | 24.9498 | 283.1949 | 10.2362 | 314.6637 | 94.4065
1.8718 | 1.2536 | 189.1011 | 24.9429 | 283.2978 | 10.2474 | 314.8146 | 94.5506
1.8723 | 1.254 | 188.9167 | 24.9575 | 283.2216 | 10.2342 | 314.7078 | 94.4584
1.8731 | 1.2543 | 188.5482 | 24.892 | 283.1643 | 10.2102 | 314.589 | 94.2741
1.8738 | 1.2549 | 188.9675 | 24.9354 | 283.2606 | 10.2286 | 314.7552 | 94.4838
1.8746 | 1.2553 | 188.7566 | 24.8983 | 283.2273 | 10.2131 | 314.6867 | 94.3783
1.8754 | 1.2557 | 189.0705 | 24.8138 | 283.4164 | 10.2257 | 314.9282 | 94.5353
1.8761 | 1.2563 | 188.8336 | 24.7512 | 283.4 | 10.2089 | 314.8723 | 94.4168
1.8768 | 1.2566 | 189.2528 | 24.7723 | 283.5186 | 10.2276 | 315.0607 | 94.6264
1.8775 | 1.257 | 189.1995 | 24.626 | 283.6471 | 10.2211 | 315.1803 | 94.5997
1.8782 | 1.2574 | 188.8572 | 24.7991 | 283.3598 | 10.1986 | 314.836 | 94.4286
1.879 | 1.258 | 189.1715 | 24.8511 | 283.4125 | 10.2112 | 314.9411 | 94.5858
1.8797 | 1.2584 | 188.8293 | 24.8614 | 283.2881 | 10.1888 | 314.7597 | 94.4146
1.8804 | 1.2587 | 189.7472 | 24.8836 | 283.5719 | 10.2344 | 315.1964 | 94.8736
1.8811 | 1.2591 | 189.2214 | 24.7811 | 283.499 | 10.2024 | 315.0359 | 94.6107
1.8818 | 1.2597 | 189.5096 | 24.8537 | 283.5224 | 10.214 | 315.1074 | 94.7548
1.8826 | 1.2601 | 189.3247 | 24.8766 | 283.4379 | 10.1996 | 314.992 | 94.6623
1.8833 | 1.2604 | 189.6913 | 24.8468 | 283.5898 | 10.2154 | 315.205 | 94.8456
1.884 | 1.2608 | 189.9004 | 24.8547 | 283.6516 | 10.2227 | 315.3016 | 94.9502
1.8847 | 1.2614 | 189.1123 | 24.7406 | 283.5029 | 10.1767 | 315.0217 | 94.5562
1.8854 | 1.2618 | 189.7415 | 24.8171 | 283.6361 | 10.2066 | 315.2597 | 94.8707
1.8862 | 1.2622 | 189.5566 | 24.835 | 283.5565 | 10.1923 | 315.1493 | 94.7783
1.8869 | 1.2625 | 189.9757 | 24.816 | 283.7152 | 10.2109 | 315.3778 | 94.9879
1.8876 | 1.2629 | 189.7647 | 24.8631 | 283.5977 | 10.1956 | 315.2252 | 94.8824
1.8883 | 1.2635 | 189.8431 | 24.8761 | 283.6108 | 10.1962 | 315.2513 | 94.9215
1.889 | 1.2639 | 189.5271 | 24.9171 | 283.4644 | 10.1753 | 315.0523 | 94.7635
1.8898 | 1.2643 | 189.6572 | 24.9298 | 283.4951 | 10.178 | 315.1046 | 94.8286
1.8905 | 1.2648 | 190.0242 | 24.9583 | 283.5888 | 10.1937 | 315.2595 | 95.0121
1.8912 | 1.2652 | 189.7082 | 24.9465 | 283.4952 | 10.1728 | 315.1133 | 94.8541
1.8919 | 1.2656 | 190.1275 | 24.9277 | 283.6538 | 10.1918 | 315.3417 | 95.0637
1.8926 | 1.266 | 189.8377 | 24.9166 | 283.5682 | 10.1723 | 315.2079 | 94.9189
1.8934 | 1.2665 | 190.152 | 24.9354 | 283.6541 | 10.1848 | 315.3461 | 95.076
1.8941 | 1.2669 | 189.9936 | 24.8978 | 283.6389 | 10.1724 | 315.3045 | 94.9968
1.8948 | 1.2673 | 190.5702 | 24.9122 | 283.8166 | 10.1993 | 315.5783 | 95.2851
1.8955 | 1.2677 | 190.3069 | 24.8689 | 283.7721 | 10.1817 | 315.4899 | 95.1534
1.8962 | 1.2683 | 190.0437 | 24.8704 | 283.6829 | 10.1636 | 315.3568 | 95.0219
1.897 | 1.2686 | 190.4364 | 24.8848 | 283.7993 | 10.1803 | 315.5387 | 95.2182
1.8977 | 1.269 | 190.593 | 24.9228 | 283.8134 | 10.1848 | 315.5789 | 95.2965
1.8985 | 1.2694 | 190.6445 | 24.8969 | 283.8565 | 10.1836 | 315.6306 | 95.3223
1.8991 | 1.2698 | 190.46 | 24.8865 | 283.8053 | 10.1702 | 315.5487 | 95.23
1.8998 | 1.2704 | 190.8007 | 24.9592 | 283.8461 | 10.1845 | 315.6462 | 95.4003
1.9006 | 1.2707 | 190.5108 | 24.9318 | 283.7769 | 10.1647 | 315.5287 | 95.2554
1.9013 | 1.2711 | 191.2187 | 24.9739 | 283.9707 | 10.1986 | 315.8405 | 95.6093
1.9021 | 1.2715 | 191.1652 | 24.9785 | 283.9482 | 10.1918 | 315.8091 | 95.5826
1.9026 | 1.2721 | 190.3513 | 24.9344 | 283.7209 | 10.1456 | 315.4462 | 95.1756
1.9034 | 1.2725 | 191.2163 | 24.8879 | 284.0558 | 10.1871 | 315.9251 | 95.6082
1.9042 | 1.2728 | 190.9527 | 24.9053 | 283.9504 | 10.1687 | 315.7759 | 95.4763
1.905 | 1.2734 | 191.0571 | 24.9382 | 283.9523 | 10.1703 | 315.7951 | 95.5285
1.9057 | 1.2738 | 191.1612 | 24.9281 | 283.997 | 10.172 | 315.8572 | 95.5806
1.9063 | 1.2742 | 190.8191 | 24.9392 | 283.8719 | 10.1502 | 315.675 | 95.4096
1.907 | 1.2747 | 191.1598 | 24.9286 | 283.996 | 10.1645 | 315.8559 | 95.5799
1.9078 | 1.2751 | 191.0799 | 24.9397 | 283.9582 | 10.1559 | 315.8048 | 95.54
1.9086 | 1.2755 | 191.394 | 24.938 | 284.0645 | 10.1687 | 315.9635 | 95.697
1.9093 | 1.2761 | 191.3409 | 25.0153 | 283.9695 | 10.162 | 315.8596 | 95.6704
1.9099 | 1.2765 | 191.2613 | 24.9879 | 283.9703 | 10.1543 | 315.8472 | 95.6307
1.9107 | 1.277 | 191.4445 | 25.0047 | 284.0145 | 10.1601 | 315.9219 | 95.7222
1.9114 | 1.2774 | 191.2596 | 25.0227 | 283.9348 | 10.146 | 315.8114 | 95.6298
1.9122 | 1.2778 | 191.9674 | 25.1157 | 284.0777 | 10.1797 | 316.0723 | 95.9837
1.9129 | 1.2782 | 191.1002 | 25.088 | 283.8163 | 10.1298 | 315.6664 | 95.5501
1.9135 | 1.2786 | 191.5982 | 25.0143 | 284.056 | 10.1527 | 315.989 | 95.7991
1.9143 | 1.2791 | 191.3351 | 25.03 | 283.9525 | 10.1349 | 315.8417 | 95.6675
1.9151 | 1.2795 | 191.6227 | 24.9921 | 284.0862 | 10.1459 | 316.0234 | 95.8114
1.9158 | 1.2801 | 192.0421 | 24.9958 | 284.2223 | 10.1642 | 316.2293 | 96.0211
1.9165 | 1.2805 | 191.6474 | 25.0103 | 284.0762 | 10.1394 | 316.0174 | 95.8237
1.9172 | 1.2809 | 192.0404 | 24.8834 | 284.334 | 10.1567 | 316.3408 | 96.0202
1.9179 | 1.2812 | 191.7769 | 24.9238 | 284.2058 | 10.1389 | 316.1686 | 95.8885
1.9187 | 1.2818 | 191.8287 | 24.873 | 284.2737 | 10.1374 | 316.2452 | 95.9143
1.9194 | 1.2822 | 191.7752 | 24.8804 | 284.2485 | 10.1307 | 316.211 | 95.8876
1.9201 | 1.2826 | 192.4305 | 24.9172 | 284.4301 | 10.1615 | 316.5018 | 96.2153
1.9208 | 1.2829 | 191.616 | 24.7828 | 284.2929 | 10.1149 | 316.2289 | 95.808
1.9215 | 1.2835 | 191.8254 | 24.8027 | 284.3428 | 10.1221 | 316.3137 | 95.9127
1.9223 | 1.2839 | 192.1393 | 24.8143 | 284.4357 | 10.1345 | 316.459 | 96.0696
1.923 | 1.2845 | 191.9287 | 24.8502 | 284.3296 | 10.1195 | 316.3177 | 95.9643
1.9237 | 1.2849 | 192.4527 | 24.9519 | 284.4025 | 10.1433 | 316.478 | 96.2264
1.9244 | 1.2852 | 191.7694 | 24.8136 | 284.313 | 10.1038 | 316.2746 | 95.8847
1.9251 | 1.2858 | 192.1101 | 24.8757 | 284.3644 | 10.1179 | 316.3828 | 96.055
1.9259 | 1.2862 | 192.4764 | 24.971 | 284.3912 | 10.133 | 316.4706 | 96.2382
1.9266 | 1.2866 | 192.2393 | 25.0673 | 284.2158 | 10.1166 | 316.2557 | 96.1196
1.9273 | 1.2871 | 192.2649 | 25.0336 | 284.258 | 10.1141 | 316.3021 | 96.1324
1.928 | 1.2875 | 192.2379 | 25.0203 | 284.2622 | 10.1092 | 316.3019 | 96.1189
1.9287 | 1.2879 | 192.4469 | 25.0461 | 284.3061 | 10.1164 | 316.3805 | 96.2235
1.9295 | 1.2885 | 192.5511 | 25.0986 | 284.2882 | 10.1176 | 316.3801 | 96.2756
1.9302 | 1.2889 | 192.4977 | 25.1614 | 284.2076 | 10.111 | 316.2905 | 96.2488
1.9309 | 1.2892 | 193.2317 | 25.1877 | 284.4259 | 10.1457 | 316.6312 | 96.6158
1.9316 | 1.2898 | 192.3913 | 25.2089 | 284.1245 | 10.0981 | 316.1897 | 96.1956
1.9323 | 1.2902 | 192.7316 | 25.2579 | 284.1889 | 10.1122 | 316.3108 | 96.3658
1.9331 | 1.2906 | 192.7305 | 25.2515 | 284.1949 | 10.1079 | 316.3166 | 96.3652
1.9338 | 1.2911 | 193.0448 | 25.2026 | 284.3485 | 10.1206 | 316.5227 | 96.5224
1.9345 | 1.2915 | 192.4927 | 25.0516 | 284.3154 | 10.0878 | 316.3975 | 96.2463
1.9352 | 1.2921 | 192.1772 | 25.0297 | 284.2321 | 10.0678 | 316.2617 | 96.0886
1.9359 | 1.2925 | 192.8587 | 25.0518 | 284.4371 | 10.0997 | 316.5803 | 96.4294
1.9366 | 1.2929 | 192.5428 | 25.0574 | 284.3262 | 10.0793 | 316.4167 | 96.2714
1.9374 | 1.2932 | 192.5417 | 25.0587 | 284.3245 | 10.0751 | 316.4148 | 96.2708
1.9382 | 1.2936 | 193.1444 | 25.0405 | 284.5435 | 10.1028 | 316.7343 | 96.5722
1.9388 | 1.2942 | 192.5928 | 25.002 | 284.3981 | 10.0705 | 316.4969 | 96.2964
1.9395 | 1.2946 | 193.0643 | 25.0731 | 284.4841 | 10.0914 | 316.6615 | 96.5322
1.9403 | 1.295 | 192.6695 | 25.1041 | 284.3215 | 10.0665 | 316.4331 | 96.3347
1.941 | 1.2955 | 193.0101 | 25.1087 | 284.4304 | 10.0806 | 316.5987 | 96.505
1.9418 | 1.2959 | 193.1666 | 25.1412 | 284.45 | 10.0849 | 316.6444 | 96.5833
1.9424 | 1.2963 | 193.1396 | 25.0984 | 284.4837 | 10.0801 | 316.6737 | 96.5698
1.9431 | 1.2967 | 193.3486 | 25.2055 | 284.4463 | 10.0872 | 316.671 | 96.6743
1.9439 | 1.2973 | 192.9541 | 25.1641 | 284.3561 | 10.0624 | 316.5151 | 96.4771
1.9446 | 1.2976 | 193.5831 | 25.2211 | 284.5087 | 10.0915 | 316.7726 | 96.7916
1.9454 | 1.298 | 193.5297 | 25.2274 | 284.4846 | 10.0849 | 316.7395 | 96.7648
1.946 | 1.2984 | 193.6339 | 25.2033 | 284.5434 | 10.0869 | 316.8157 | 96.8169
1.9467 | 1.2988 | 193.3442 | 25.2556 | 284.3945 | 10.068 | 316.6185 | 96.6721
1.9475 | 1.2992 | 193.6055 | 25.2635 | 284.4736 | 10.0775 | 316.7412 | 96.8028
1.9483 | 1.2995 | 193.6046 | 25.2989 | 284.4379 | 10.0736 | 316.7053 | 96.8023
1.949 | 1.3001 | 194.1551 | 25.2527 | 284.6675 | 10.0985 | 317.0267 | 97.0776
1.9496 | 1.3005 | 193.6557 | 25.0952 | 284.6585 | 10.0691 | 316.9344 | 96.8278
1.9504 | 1.3009 | 193.9434 | 25.1022 | 284.7474 | 10.0803 | 317.0713 | 96.9717
1.9511 | 1.3014 | 193.4702 | 24.9498 | 284.742 | 10.0515 | 316.987 | 96.7351
1.9519 | 1.3018 | 193.4168 | 24.9671 | 284.7068 | 10.045 | 316.9429 | 96.7084
1.9526 | 1.3022 | 193.5995 | 24.9448 | 284.79 | 10.0507 | 317.0566 | 96.7998
1.9534 | 1.3026 | 194.3071 | 25.0355 | 284.9351 | 10.0833 | 317.3196 | 97.1535
1.954 | 1.303 | 194.149 | 25.0131 | 284.9048 | 10.0721 | 317.2629 | 97.0745
1.9548 | 1.3035 | 194.1482 | 24.9941 | 284.9234 | 10.0679 | 317.2815 | 97.0741
1.9555 | 1.3039 | 194.0947 | 25.0391 | 284.8606 | 10.0613 | 317.2097 | 97.0474
1.9562 | 1.3043 | 194.0938 | 25.1231 | 284.7762 | 10.0575 | 317.1252 | 97.0469
1.957 | 1.3049 | 194.5129 | 25.0709 | 284.9681 | 10.0751 | 317.3869 | 97.2565
1.9576 | 1.3053 | 194.2761 | 24.9392 | 285.0208 | 10.0598 | 317.4001 | 97.138
1.9584 | 1.3056 | 194.1437 | 24.97 | 284.9458 | 10.0488 | 317.3031 | 97.0719
1.9591 | 1.3062 | 194.3269 | 25.0009 | 284.9759 | 10.0545 | 317.3637 | 97.1634
1.9598 | 1.3066 | 194.4046 | 24.9043 | 285.0984 | 10.0548 | 317.4992 | 97.2023
1.9606 | 1.307 | 194.6397 | 25.0023 | 285.0787 | 10.0628 | 317.5187 | 97.3199
1.9612 | 1.3074 | 194.4814 | 24.9674 | 285.0608 | 10.0513 | 317.4744 | 97.2407
1.962 | 1.3079 | 194.5333 | 24.9556 | 285.0898 | 10.0502 | 317.5121 | 97.2667
1.9627 | 1.3083 | 194.5324 | 24.9999 | 285.0452 | 10.0464 | 317.4672 | 97.2662
1.9634 | 1.3087 | 194.7151 | 25.0199 | 285.0861 | 10.0521 | 317.5386 | 97.3576
1.9642 | 1.3093 | 195.0555 | 25.0143 | 285.2051 | 10.0656 | 317.7143 | 97.5278
1.9648 | 1.3096 | 194.53 | 24.9758 | 285.0683 | 10.0354 | 317.49 | 97.265
1.9656 | 1.31 | 194.8176 | 24.9072 | 285.2328 | 10.0462 | 317.7024 | 97.4088
1.9663 | 1.3104 | 194.5279 | 24.8857 | 285.1577 | 10.0275 | 317.579 | 97.264
1.967 | 1.3108 | 194.7894 | 24.8663 | 285.2642 | 10.0372 | 317.7291 | 97.3947
1.9678 | 1.3114 | 195.261 | 24.9033 | 285.3843 | 10.0574 | 317.9278 | 97.6305
1.9684 | 1.3117 | 194.7093 | 24.8364 | 285.2673 | 10.026 | 317.7188 | 97.3546
1.9692 | 1.3121 | 194.9706 | 24.8754 | 285.3153 | 10.0354 | 317.8104 | 97.4853
1.9699 | 1.3127 | 195.075 | 24.8776 | 285.3479 | 10.037 | 317.8604 | 97.5375
1.9706 | 1.3131 | 194.6278 | 24.816 | 285.2604 | 10.0103 | 317.6984 | 97.3139
1.9714 | 1.3136 | 194.5221 | 24.8516 | 285.1895 | 10.0007 | 317.6098 | 97.261
1.972 | 1.314 | 194.8889 | 24.7856 | 285.3777 | 10.0166 | 317.8592 | 97.4444
1.9727 | 1.3144 | 195.0454 | 24.8119 | 285.4035 | 10.021 | 317.9111 | 97.5227
1.9735 | 1.3148 | 194.6243 | 24.8097 | 285.2653 | 9.9952 | 317.7027 | 97.3122
1.9742 | 1.3154 | 195.3586 | 24.8639 | 285.4558 | 10.0292 | 318.0156 | 97.6793
1.975 | 1.3157 | 195.2787 | 24.8752 | 285.4179 | 10.0211 | 317.9643 | 97.6394
1.9757 | 1.3161 | 195.1992 | 24.8213 | 285.4452 | 10.0136 | 317.9784 | 97.5996
1.9764 | 1.3165 | 195.1457 | 24.7888 | 285.4598 | 10.0072 | 317.9841 | 97.5729
1.9771 | 1.3171 | 195.4863 | 24.7967 | 285.5654 | 10.0209 | 318.1465 | 97.7432
1.9778 | 1.3175 | 195.4853 | 24.8359 | 285.5258 | 10.0172 | 318.1067 | 97.7427
1.9786 | 1.3178 | 195.4055 | 24.8261 | 285.509 | 10.009 | 318.0766 | 97.7027
1.9792 | 1.3182 | 195.3524 | 24.8044 | 285.5129 | 10.0033 | 318.0717 | 97.6762
1.98 | 1.3188 | 195.2466 | 24.7189 | 285.5631 | 9.9938 | 318.1042 | 97.6233
1.9806 | 1.3192 | 195.4297 | 24.7895 | 285.5535 | 10.0003 | 318.1251 | 97.7148
1.9815 | 1.3196 | 195.3497 | 24.7905 | 285.5258 | 9.9917 | 318.0841 | 97.6748
1.9823 | 1.3201 | 195.6113 | 24.7499 | 285.6535 | 10.0011 | 318.2554 | 97.8057
1.9828 | 1.3205 | 195.1383 | 24.7177 | 285.528 | 9.9739 | 318.0511 | 97.5692
1.9836 | 1.3209 | 195.3473 | 24.7203 | 285.595 | 9.9809 | 318.1529 | 97.6736
1.9843 | 1.3215 | 195.7402 | 24.7255 | 285.7207 | 9.9969 | 318.3441 | 97.8701
1.9851 | 1.3218 | 195.608 | 24.7753 | 285.6268 | 9.9865 | 318.2282 | 97.804
1.9859 | 1.3222 | 196.0792 | 24.8143 | 285.7449 | 10.0065 | 318.4247 | 98.0396
1.9864 | 1.3226 | 195.6849 | 24.7687 | 285.659 | 9.9834 | 318.2732 | 97.8425
1.9872 | 1.323 | 195.9462 | 24.8393 | 285.6755 | 9.9927 | 318.3332 | 97.9731
1.988 | 1.3236 | 195.7357 | 24.8853 | 285.5592 | 9.9783 | 318.1818 | 97.8678
1.9887 | 1.3239 | 195.9447 | 24.8684 | 285.6457 | 9.9853 | 318.3032 | 97.9723
1.9895 | 1.3243 | 196.442 | 25.0184 | 285.6615 | 10.0062 | 318.4018 | 98.221
1.99 | 1.3247 | 195.9691 | 24.9022 | 285.62 | 9.9796 | 318.2815 | 97.9846
1.9908 | 1.3251 | 196.073 | 24.8836 | 285.6732 | 9.9808 | 318.352 | 98.0365
1.9916 | 1.3257 | 196.1511 | 24.9416 | 285.6412 | 9.9811 | 318.333 | 98.0755
1.9923 | 1.326 | 196.465 | 25.0336 | 285.6538 | 9.9934 | 318.3979 | 98.2325
1.9931 | 1.3264 | 196.5689 | 25.0717 | 285.6502 | 9.9947 | 318.4117 | 98.2844
1.9937 | 1.3268 | 196.1221 | 24.97 | 285.603 | 9.969 | 318.29 | 98.0611
1.9944 | 1.3272 | 196.2524 | 24.9927 | 285.6236 | 9.972 | 318.3324 | 98.1262
1.9952 | 1.3278 | 196.1729 | 24.9927 | 285.5971 | 9.9639 | 318.2926 | 98.0864
1.9959 | 1.3281 | 196.723 | 25.1693 | 285.6038 | 9.9882 | 318.391 | 98.3615
1.9967 | 1.3285 | 196.6169 | 25.1475 | 285.5902 | 9.9788 | 318.3597 | 98.3084
1.9973 | 1.3291 | 196.013 | 24.9401 | 285.5963 | 9.9452 | 318.2651 | 98.0065
1.9981 | 1.3295 | 195.8282 | 24.9876 | 285.4871 | 9.9318 | 318.1251 | 97.9141
1.9988 | 1.3299 | 196.3258 | 24.9999 | 285.6406 | 9.9534 | 318.3616 | 98.1629
1.9995 | 1.3302 | 196.2461 | 24.9895 | 285.6244 | 9.9457 | 318.3321 | 98.1231
2.0003 | 1.3308 | 196.639 | 24.945 | 285.7998 | 9.9617 | 318.573 | 98.3195
2.0009 | 1.3312 | 196.4284 | 24.9036 | 285.771 | 9.9481 | 318.5091 | 98.2142
2.0017 | 1.3316 | 195.9812 | 24.939 | 285.5865 | 9.9214 | 318.25 | 97.9906
2.0024 | 1.332 | 196.61 | 24.9161 | 285.8189 | 9.9496 | 318.5873 | 98.305
2.0031 | 1.3325 | 196.2158 | 24.944 | 285.6596 | 9.926 | 318.3622 | 98.1079
2.0039 | 1.3329 | 197.0544 | 24.963 | 285.9201 | 9.9645 | 318.7624 | 98.5272
2.0045 | 1.3333 | 196.3452 | 24.8855 | 285.7611 | 9.9257 | 318.4853 | 98.1726
2.0053 | 1.3337 | 196.5802 | 24.9498 | 285.7751 | 9.9336 | 318.5385 | 98.2901
2.006 | 1.3341 | 196.5006 | 24.9777 | 285.7206 | 9.9259 | 318.4707 | 98.2503
2.0067 | 1.3346 | 196.8673 | 25.048 | 285.7725 | 9.9409 | 318.5837 | 98.4337
2.0075 | 1.335 | 196.525 | 25.1205 | 285.5859 | 9.9196 | 318.3401 | 98.2625
2.0081 | 1.3354 | 197.2067 | 25.1345 | 285.7991 | 9.9511 | 318.6668 | 98.6033
2.0089 | 1.3358 | 197.5204 | 25.1256 | 285.9125 | 9.963 | 318.8326 | 98.7602
2.0095 | 1.3362 | 197.126 | 25.1431 | 285.7635 | 9.9398 | 318.6178 | 98.563
2.0103 | 1.3367 | 197.5976 | 25.1787 | 285.885 | 9.9596 | 318.8179 | 98.7988
2.0111 | 1.3371 | 197.4652 | 25.1128 | 285.9067 | 9.9489 | 318.8176 | 98.7326
2.0117 | 1.3375 | 197.4383 | 25.0848 | 285.9257 | 9.9447 | 318.8321 | 98.7192
2.0125 | 1.3379 | 197.2798 | 25.0779 | 285.8797 | 9.9327 | 318.7597 | 98.6399
2.0132 | 1.3382 | 197.5937 | 25.0978 | 285.9644 | 9.9449 | 318.8967 | 98.7968
2.0141 | 1.3388 | 197.7502 | 25.088 | 286.0263 | 9.9485 | 318.9847 | 98.8751
2.0146 | 1.3392 | 197.671 | 25.0851 | 286.0028 | 9.9419 | 318.948 | 98.8355
2.0154 | 1.3396 | 197.6698 | 24.9866 | 286.1009 | 9.9379 | 319.0459 | 98.8349
2.0161 | 1.3402 | 197.3806 | 24.9633 | 286.0277 | 9.9197 | 318.9245 | 98.6903
2.0168 | 1.3405 | 197.6158 | 25.0493 | 286.0201 | 9.928 | 318.956 | 98.8079
2.0175 | 1.3411 | 197.7726 | 25.0223 | 286.0993 | 9.9323 | 319.0614 | 98.8863
2.0183 | 1.3415 | 197.7191 | 25.0535 | 286.0502 | 9.926 | 319.0034 | 98.8596
2.0189 | 1.3419 | 197.7183 | 24.9758 | 286.1276 | 9.9227 | 319.0807 | 98.8592
2.0197 | 1.3423 | 197.6385 | 24.9992 | 286.0775 | 9.9147 | 319.0173 | 98.8192
2.0204 | 1.3426 | 197.9786 | 24.9974 | 286.1927 | 9.9282 | 319.1891 | 98.9893
2.0212 | 1.3432 | 198.0042 | 25.0432 | 286.1554 | 9.9259 | 319.1561 | 99.0021
2.0219 | 1.3436 | 198.2917 | 25.0223 | 286.272 | 9.9364 | 319.3207 | 99.1459
2.0225 | 1.344 | 197.7138 | 24.9597 | 286.142 | 9.9045 | 319.0943 | 98.8569
2.0233 | 1.3445 | 198.1329 | 24.9874 | 286.2539 | 9.9216 | 319.276 | 99.0664
2.024 | 1.3449 | 198.0532 | 25.0678 | 286.1469 | 9.914 | 319.1557 | 99.0266
2.0248 | 1.3453 | 197.9997 | 25.0673 | 286.1295 | 9.9077 | 319.1295 | 98.9999
2.0256 | 1.3457 | 198.3659 | 25.0947 | 286.2241 | 9.9221 | 319.2851 | 99.183
2.0263 | 1.3463 | 198.4178 | 25.1304 | 286.2057 | 9.9211 | 319.2753 | 99.2089
2.0269 | 1.3466 | 198.3383 | 25.0986 | 286.2109 | 9.9139 | 319.2673 | 99.1691
2.0277 | 1.347 | 198.2846 | 25.1184 | 286.1732 | 9.9073 | 319.2206 | 99.1423
2.0284 | 1.3474 | 198.415 | 25.1573 | 286.1777 | 9.9106 | 319.2469 | 99.2075
2.0292 | 1.348 | 198.2043 | 25.2055 | 286.0592 | 9.8962 | 319.0933 | 99.1022
2.0299 | 1.3484 | 198.492 | 25.2348 | 286.1258 | 9.907 | 319.2078 | 99.246
2.0305 | 1.3489 | 198.3079 | 25.2057 | 286.0934 | 9.8945 | 319.1448 | 99.1539
2.0313 | 1.3493 | 198.4643 | 25.2245 | 286.1268 | 9.8988 | 319.2041 | 99.2322
2.032 | 1.3497 | 198.4109 | 25.2125 | 286.1209 | 9.8926 | 319.1894 | 99.2054
2.0328 | 1.3503 | 198.4888 | 25.2334 | 286.1259 | 9.8925 | 319.2074 | 99.2444
2.0334 | 1.3506 | 198.8029 | 25.1963 | 286.2677 | 9.905 | 319.4015 | 99.4014
2.0341 | 1.351 | 198.6182 | 25.1956 | 286.2068 | 9.8922 | 319.3098 | 99.3091
2.0349 | 1.3516 | 197.883 | 25.0567 | 286.1005 | 9.852 | 319.081 | 98.9415
2.0356 | 1.3522 | 198.5383 | 25.0786 | 286.297 | 9.8811 | 319.3867 | 99.2691
2.0364 | 1.3526 | 198.5109 | 25.0911 | 286.2753 | 9.8758 | 319.3605 | 99.2554
2.0371 | 1.3529 | 198.3787 | 25.0882 | 286.2341 | 9.8657 | 319.2972 | 99.1894
2.0378 | 1.3533 | 198.4042 | 25.017 | 286.3138 | 9.8638 | 319.3811 | 99.2021
2.0385 | 1.3537 | 198.4032 | 25.0203 | 286.3101 | 9.8602 | 319.3773 | 99.2016
2.0392 | 1.3543 | 198.4288 | 25.0598 | 286.2791 | 9.8579 | 319.3505 | 99.2144
2.04 | 1.3546 | 198.4801 | 25.1357 | 286.2202 | 9.8566 | 319.3003 | 99.2401
2.0407 | 1.355 | 198.5841 | 25.1816 | 286.209 | 9.8582 | 319.3063 | 99.2921
2.0414 | 1.3556 | 198.4 | 25.0839 | 286.2452 | 9.8459 | 319.3119 | 99.2
2.0421 | 1.356 | 198.4515 | 25.0996 | 286.2467 | 9.8449 | 319.3219 | 99.2258
2.0428 | 1.3564 | 198.8179 | 25.1147 | 286.3536 | 9.8596 | 319.4899 | 99.4089
2.0436 | 1.3567 | 198.5806 | 25.0925 | 286.2967 | 9.8439 | 319.3934 | 99.2903
2.0443 | 1.3571 | 198.9469 | 25.1263 | 286.385 | 9.8586 | 319.5428 | 99.4735
2.045 | 1.3575 | 198.3689 | 24.9876 | 286.3309 | 9.8267 | 319.3924 | 99.1844
2.0457 | 1.3581 | 198.7881 | 25.054 | 286.4042 | 9.844 | 319.5356 | 99.394
2.0464 | 1.3585 | 198.446 | 25.027 | 286.3171 | 9.8235 | 319.3915 | 99.223
2.0472 | 1.3588 | 198.8384 | 25.0664 | 286.4085 | 9.8391 | 319.5482 | 99.4192
2.0479 | 1.3592 | 198.549 | 25.04 | 286.3384 | 9.8216 | 319.4299 | 99.2745
2.0486 | 1.3596 | 198.9416 | 25.0146 | 286.4946 | 9.8375 | 319.6515 | 99.4708
2.0493 | 1.3602 | 198.7835 | 25.0081 | 286.4484 | 9.8262 | 319.579 | 99.3918
2.05 | 1.3606 | 199.2023 | 24.9536 | 286.6424 | 9.8434 | 319.8428 | 99.6012
2.0508 | 1.3609 | 199.2799 | 25.067 | 286.5548 | 9.8434 | 319.7682 | 99.64
2.0515 | 1.3613 | 199.0953 | 25.0384 | 286.5219 | 9.8307 | 319.7044 | 99.5476
2.0521 | 1.3617 | 199.0684 | 24.9938 | 286.5575 | 9.8266 | 319.7355 | 99.5342
2.0529 | 1.3621 | 199.1722 | 24.997 | 286.5888 | 9.8279 | 319.7842 | 99.5861
2.0536 | 1.3627 | 199.3552 | 25.0518 | 286.595 | 9.8334 | 319.8208 | 99.6776
2.0544 | 1.363 | 199.4066 | 25.1287 | 286.5351 | 9.8321 | 319.7696 | 99.7033
2.0551 | 1.3634 | 199.3793 | 25.1448 | 286.5099 | 9.8273 | 319.7398 | 99.6897
2.0558 | 1.3638 | 199.2998 | 25.0856 | 286.5426 | 9.8202 | 319.7592 | 99.6499
2.0565 | 1.3644 | 199.4304 | 25.0794 | 286.5922 | 9.8231 | 319.8306 | 99.7152
2.0572 | 1.3648 | 199.2195 | 25.0952 | 286.5061 | 9.8092 | 319.7093 | 99.6098
2.058 | 1.3651 | 199.953 | 25.1077 | 286.738 | 9.8415 | 320.0635 | 99.9765
2.0588 | 1.3655 | 199.7946 | 25.0324 | 286.7605 | 9.8302 | 320.0596 | 99.8973
2.0594 | 1.3659 | 199.1116 | 24.957 | 286.6082 | 9.7935 | 319.7935 | 99.5558
2.0601 | 1.3663 | 199.5567 | 24.9662 | 286.7473 | 9.8119 | 320.0068 | 99.7783
2.0608 | 1.3669 | 199.556 | 24.9322 | 286.781 | 9.8084 | 320.0404 | 99.778
2.0616 | 1.3672 | 200.0796 | 24.9378 | 286.9499 | 9.8303 | 320.2965 | 100.0398
2.0624 | 1.3676 | 199.8425 | 24.9298 | 286.8788 | 9.8152 | 320.1859 | 99.9212
2.063 | 1.368 | 199.8679 | 24.9168 | 286.9003 | 9.8133 | 320.2116 | 99.934
2.0637 | 1.3684 | 199.6046 | 24.8848 | 286.8445 | 9.7968 | 320.1119 | 99.8023
2.0645 | 1.3689 | 199.8663 | 24.8821 | 286.9343 | 9.8062 | 320.2454 | 99.9332
2.0653 | 1.3693 | 199.9439 | 24.9493 | 286.8929 | 9.8062 | 320.2169 | 99.9719
2.066 | 1.3697 | 199.6543 | 24.8699 | 286.8758 | 9.7885 | 320.1515 | 99.8272
2.0665 | 1.3701 | 199.9162 | 24.8521 | 286.9808 | 9.799 | 320.3002 | 99.9581
2.0673 | 1.3707 | 199.7841 | 24.8328 | 286.956 | 9.7883 | 320.2534 | 99.892
2.0681 | 1.371 | 200.2028 | 24.8246 | 287.1038 | 9.8054 | 320.4709 | 100.1014
2.0687 | 1.3714 | 200.3857 | 24.8583 | 287.131 | 9.8112 | 320.5286 | 100.1928
2.0695 | 1.372 | 200.3586 | 24.84 | 287.1402 | 9.8061 | 320.5333 | 100.1793
2.0702 | 1.3724 | 200.174 | 24.8535 | 287.0651 | 9.7936 | 320.4275 | 100.087
2.071 | 1.3728 | 199.9107 | 24.8783 | 286.9525 | 9.7772 | 320.271 | 99.9553
2.0717 | 1.3733 | 200.4348 | 24.9847 | 287.0207 | 9.7994 | 320.4265 | 100.2174
2.0725 | 1.3737 | 200.145 | 24.9962 | 286.9126 | 9.7814 | 320.2701 | 100.0725
2.0732 | 1.3741 | 200.6425 | 25.0601 | 287.0145 | 9.8023 | 320.4549 | 100.3212
2.0738 | 1.3745 | 200.3006 | 24.9729 | 286.9877 | 9.7825 | 320.3711 | 100.1503
2.0746 | 1.3749 | 200.221 | 24.9565 | 286.9775 | 9.7751 | 320.3477 | 100.1105
2.0753 | 1.3754 | 200.0367 | 24.9247 | 286.9478 | 9.7627 | 320.2873 | 100.0184
2.0761 | 1.3756 | 201.3993 | 25.1061 | 287.2206 | 9.8254 | 320.7872 | 100.6997
2.0768 | 1.3762 | 201.1101 | 25.0642 | 287.166 | 9.8079 | 320.6844 | 100.5551
2.0774 | 1.3766 | 201.0044 | 24.9739 | 287.2211 | 9.7996 | 320.7218 | 100.5022
2.0782 | 1.377 | 200.4263 | 24.9228 | 287.0794 | 9.7679 | 320.4838 | 100.2131
2.0789 | 1.3773 | 201.0024 | 25.0268 | 287.1674 | 9.7926 | 320.6678 | 100.5012
2.0797 | 1.3777 | 201.2898 | 25.0162 | 287.2738 | 9.8028 | 320.8221 | 100.6449
2.0804 | 1.3783 | 201.0531 | 24.9635 | 287.2475 | 9.7878 | 320.7564 | 100.5265
2.0811 | 1.3787 | 201.1047 | 24.8639 | 287.3643 | 9.7873 | 320.8817 | 100.5524
2.0818 | 1.3791 | 201.1562 | 24.8237 | 287.4216 | 9.7863 | 320.9476 | 100.5781
2.0825 | 1.3794 | 201.3389 | 24.893 | 287.4131 | 9.7918 | 320.9696 | 100.6694
2.0833 | 1.38 | 201.3643 | 24.9108 | 287.4038 | 9.7892 | 320.9645 | 100.6822
2.084 | 1.3804 | 201.3371 | 24.8656 | 287.4398 | 9.7845 | 320.996 | 100.6685
2.0847 | 1.3808 | 200.8903 | 24.8545 | 287.302 | 9.7597 | 320.7837 | 100.4452
2.0854 | 1.3812 | 201.1517 | 24.8999 | 287.3436 | 9.7689 | 320.8689 | 100.5758
2.0861 | 1.3817 | 201.4134 | 25.0139 | 287.3168 | 9.7782 | 320.8857 | 100.7067
2.0869 | 1.3821 | 201.3597 | 25.0317 | 287.2811 | 9.7718 | 320.8411 | 100.6799
2.0876 | 1.3825 | 201.6998 | 25.0846 | 287.3415 | 9.7849 | 320.9581 | 100.8499
2.0883 | 1.3829 | 201.2268 | 24.9996 | 287.2688 | 9.7589 | 320.8066 | 100.6134
2.089 | 1.3834 | 200.5966 | 24.8821 | 287.1762 | 9.7249 | 320.6089 | 100.2983
2.0897 | 1.384 | 201.1206 | 24.933 | 287.2999 | 9.7469 | 320.82 | 100.5603
2.0905 | 1.3844 | 201.1719 | 24.905 | 287.345 | 9.7456 | 320.8736 | 100.586
2.0912 | 1.3848 | 201.5646 | 24.8969 | 287.4839 | 9.7616 | 321.078 | 100.7823
2.0919 | 1.3852 | 201.1177 | 24.8458 | 287.386 | 9.7365 | 320.9056 | 100.5588
2.0926 | 1.3855 | 201.6151 | 24.8988 | 287.4987 | 9.7572 | 321.1013 | 100.8075
2.0933 | 1.3859 | 201.0632 | 24.9125 | 287.3011 | 9.7271 | 320.8116 | 100.5316
2.0941 | 1.3863 | 201.7441 | 24.9371 | 287.5034 | 9.7563 | 321.1274 | 100.872
2.0948 | 1.3869 | 201.5074 | 24.9007 | 287.4608 | 9.7414 | 321.0454 | 100.7537
2.0953 | 1.3873 | 200.9298 | 24.8552 | 287.3137 | 9.7111 | 320.802 | 100.4649
2.0962 | 1.3876 | 201.5843 | 24.8937 | 287.4933 | 9.7387 | 321.0907 | 100.7921
2.0969 | 1.388 | 201.4784 | 24.9134 | 287.4383 | 9.7302 | 321.018 | 100.7392
2.0977 | 1.3886 | 201.8186 | 24.9346 | 287.5304 | 9.7429 | 321.1669 | 100.9093
2.0985 | 1.389 | 201.5815 | 24.9891 | 287.3969 | 9.728 | 320.9938 | 100.7908
2.0991 | 1.3894 | 201.8692 | 24.9465 | 287.5353 | 9.7389 | 321.1802 | 100.9346
2.0998 | 1.3897 | 201.5797 | 24.9565 | 287.4288 | 9.7215 | 321.0254 | 100.7899
2.1005 | 1.3901 | 201.841 | 24.9958 | 287.4766 | 9.7307 | 321.1167 | 100.9205
2.1013 | 1.3905 | 201.4726 | 24.996 | 287.3535 | 9.7092 | 320.9323 | 100.7363
2.1021 | 1.3909 | 201.8651 | 24.9539 | 287.5264 | 9.7248 | 321.1706 | 100.9326
2.1029 | 1.3915 | 202.1266 | 24.9542 | 287.6132 | 9.7337 | 321.301 | 101.0633
2.1034 | 1.3918 | 202.1522 | 24.8627 | 287.7132 | 9.7322 | 321.4052 | 101.0761
2.1042 | 1.3922 | 202.3348 | 24.7555 | 287.8812 | 9.7376 | 321.6037 | 101.1674
2.1049 | 1.3926 | 202.0714 | 24.7678 | 287.7811 | 9.7212 | 321.4596 | 101.0357
2.1057 | 1.393 | 202.1491 | 24.7861 | 287.7886 | 9.7216 | 321.4801 | 101.0745
2.1065 | 1.3934 | 202.3315 | 24.8361 | 287.7994 | 9.7266 | 321.5213 | 101.1658
2.107 | 1.3937 | 201.5964 | 24.764 | 287.6264 | 9.6886 | 321.2258 | 100.7982
2.1078 | 1.3941 | 201.884 | 24.8504 | 287.6358 | 9.699 | 321.2832 | 100.942
2.1086 | 1.3947 | 202.2504 | 24.9065 | 287.7018 | 9.7129 | 321.4102 | 101.1252
2.1093 | 1.3951 | 202.3543 | 24.9301 | 287.7128 | 9.7146 | 321.4385 | 101.1772
2.1101 | 1.3955 | 202.563 | 24.9681 | 287.7443 | 9.7209 | 321.5048 | 101.2815
2.1105 | 1.3958 | 202.1955 | 24.8535 | 287.7364 | 9.7012 | 321.4356 | 101.0977
2.1114 | 1.3962 | 202.4564 | 24.8398 | 287.837 | 9.7097 | 321.5798 | 101.2282
2.1122 | 1.3966 | 202.4553 | 24.8672 | 287.8092 | 9.706 | 321.5517 | 101.2276
2.1128 | 1.397 | 202.7692 | 24.9113 | 287.8697 | 9.718 | 321.6646 | 101.3846
2.1137 | 1.3974 | 202.8203 | 24.9315 | 287.8665 | 9.7164 | 321.6699 | 101.4102
2.1143 | 1.3977 | 202.5312 | 24.9041 | 287.7975 | 9.6999 | 321.5527 | 101.2656
2.1149 | 1.3983 | 202.3996 | 24.8458 | 287.8118 | 9.6905 | 321.5451 | 101.1998
2.1158 | 1.3987 | 202.713 | 24.9096 | 287.8525 | 9.7015 | 321.638 | 101.3565
2.1165 | 1.3991 | 203.0267 | 24.9459 | 287.9207 | 9.7132 | 321.7585 | 101.5134
2.1173 | 1.3995 | 202.8157 | 25.0174 | 287.7788 | 9.6994 | 321.5815 | 101.4079
2.1179 | 1.3998 | 202.6053 | 24.9418 | 287.7842 | 9.6866 | 321.5518 | 101.3026
2.1186 | 1.4004 | 202.762 | 24.9335 | 287.8447 | 9.6908 | 321.6384 | 101.381
2.1194 | 1.4008 | 203.2329 | 24.9929 | 287.9423 | 9.7096 | 321.8144 | 101.6165
2.1201 | 1.4012 | 202.9434 | 25.0109 | 287.8277 | 9.6925 | 321.6516 | 101.4717
2.1209 | 1.4016 | 203.4406 | 24.9395 | 288.0648 | 9.7125 | 321.9716 | 101.7203
2.1215 | 1.4019 | 203.1515 | 24.9642 | 287.9437 | 9.696 | 321.8022 | 101.5757
2.1222 | 1.4025 | 203.0984 | 24.9395 | 287.9506 | 9.6902 | 321.8003 | 101.5492
2.123 | 1.4029 | 203.2021 | 24.97 | 287.9547 | 9.6914 | 321.8217 | 101.6011
2.1237 | 1.4033 | 203.306 | 24.9938 | 287.9655 | 9.6931 | 321.8498 | 101.653
2.1245 | 1.4038 | 203.5675 | 25.0394 | 288.007 | 9.7019 | 321.9349 | 101.7838
2.1251 | 1.4042 | 202.9636 | 24.9789 | 287.8661 | 9.6704 | 321.6934 | 101.4818
2.1258 | 1.4046 | 203.3823 | 25.0353 | 287.9492 | 9.687 | 321.8463 | 101.6911
2.1266 | 1.4052 | 203.2241 | 25.0364 | 287.8953 | 9.6758 | 321.766 | 101.6121
2.1273 | 1.4056 | 203.6952 | 25.0306 | 288.0581 | 9.6949 | 322.0073 | 101.8476
2.1281 | 1.4059 | 203.5105 | 25.0548 | 287.9723 | 9.6825 | 321.8907 | 101.7552
2.1287 | 1.4063 | 203.3787 | 24.9691 | 288.014 | 9.6735 | 321.9105 | 101.6893
2.1293 | 1.4067 | 203.5615 | 24.9974 | 288.0466 | 9.6792 | 321.9735 | 101.7807
2.1302 | 1.4073 | 203.5343 | 25.0109 | 288.024 | 9.674 | 321.9464 | 101.7671
2.1309 | 1.4077 | 203.7693 | 24.9842 | 288.129 | 9.6818 | 322.0905 | 101.8847
2.1317 | 1.408 | 203.5583 | 25.0338 | 288.009 | 9.6681 | 321.9354 | 101.7792
2.1323 | 1.4086 | 203.663 | 24.9561 | 288.1215 | 9.6705 | 322.0654 | 101.8315
2.133 | 1.409 | 203.6095 | 24.9207 | 288.1391 | 9.6646 | 322.074 | 101.8048
2.1338 | 1.4094 | 203.6608 | 24.9197 | 288.1571 | 9.6634 | 322.1006 | 101.8304
2.1345 | 1.4098 | 203.8958 | 24.8971 | 288.258 | 9.6712 | 322.2407 | 101.9479
2.1353 | 1.4101 | 204.1832 | 24.905 | 288.3459 | 9.6812 | 322.3764 | 102.0916
2.1359 | 1.4105 | 203.7891 | 24.8848 | 288.2347 | 9.6599 | 322.1995 | 101.8946
2.1366 | 1.4109 | 204.234 | 24.96 | 288.3077 | 9.6777 | 322.3467 | 102.117
2.1373 | 1.4113 | 204.0496 | 25.0189 | 288.1873 | 9.666 | 322.1956 | 102.0248
2.1381 | 1.4119 | 204.0224 | 25.048 | 288.1491 | 9.6607 | 322.1528 | 102.0112
2.1389 | 1.4122 | 204.2049 | 24.978 | 288.2799 | 9.666 | 322.3141 | 102.1025
2.1395 | 1.4128 | 203.916 | 24.8945 | 288.267 | 9.6494 | 322.253 | 101.958
2.1402 | 1.4132 | 203.9412 | 24.9176 | 288.2523 | 9.6473 | 322.2425 | 101.9706
2.141 | 1.4136 | 204.0974 | 24.9609 | 288.261 | 9.651 | 322.2773 | 102.0487
2.1418 | 1.414 | 204.3062 | 24.9613 | 288.3302 | 9.6576 | 322.3812 | 102.1531
2.1425 | 1.4143 | 204.1739 | 24.9645 | 288.2828 | 9.6477 | 322.3118 | 102.087
2.1431 | 1.4149 | 203.8065 | 24.8868 | 288.238 | 9.6277 | 322.2058 | 101.9032
2.1438 | 1.4153 | 204.2513 | 24.9055 | 288.3675 | 9.6455 | 322.4094 | 102.1257
2.1446 | 1.4157 | 203.9879 | 24.9045 | 288.2807 | 9.6294 | 322.2787 | 101.994
2.1454 | 1.416 | 204.7212 | 24.9568 | 288.4728 | 9.6608 | 322.593 | 102.3606
2.1461 | 1.4166 | 204.5632 | 24.9474 | 288.4295 | 9.65 | 322.5233 | 102.2816
2.1467 | 1.417 | 204.2739 | 24.8843 | 288.3961 | 9.6334 | 322.4417 | 102.137
2.1475 | 1.4174 | 204.2992 | 24.8857 | 288.4031 | 9.6313 | 322.4529 | 102.1496
2.1483 | 1.4178 | 204.6389 | 24.8949 | 288.5071 | 9.6437 | 322.6136 | 102.3195
2.149 | 1.4181 | 204.4806 | 24.8793 | 288.4698 | 9.633 | 322.5499 | 102.2403
2.1498 | 1.4185 | 204.4007 | 24.8749 | 288.4476 | 9.6256 | 322.5144 | 102.2004
2.1503 | 1.4191 | 204.5316 | 24.8633 | 288.5027 | 9.6292 | 322.5913 | 102.2658
2.1511 | 1.4195 | 204.6355 | 24.8961 | 288.5045 | 9.6308 | 322.6104 | 102.3177
2.1519 | 1.4199 | 204.7392 | 24.9103 | 288.5249 | 9.6321 | 322.6481 | 102.3696
2.1526 | 1.4202 | 204.7644 | 24.8868 | 288.5567 | 9.63 | 322.6841 | 102.3822
2.1534 | 1.4206 | 205.3402 | 24.9378 | 288.6976 | 9.6535 | 322.921 | 102.6701
2.154 | 1.421 | 204.8413 | 24.8295 | 288.6396 | 9.6274 | 322.7798 | 102.4206
2.1547 | 1.4214 | 205.0238 | 24.8766 | 288.6533 | 9.6327 | 322.8239 | 102.5119
2.1555 | 1.422 | 204.9444 | 24.9134 | 288.5899 | 9.6254 | 322.7473 | 102.4722
2.1562 | 1.4223 | 205.2581 | 24.9888 | 288.619 | 9.6368 | 322.8287 | 102.629
2.157 | 1.4227 | 205.1258 | 24.9585 | 288.6052 | 9.627 | 322.7928 | 102.5629
2.1576 | 1.4231 | 204.8104 | 24.9172 | 288.5414 | 9.6096 | 322.6764 | 102.4052
2.1584 | 1.4235 | 205.1239 | 24.9692 | 288.5938 | 9.6208 | 322.7811 | 102.562
2.1591 | 1.4241 | 204.966 | 24.9691 | 288.5412 | 9.6101 | 322.7022 | 102.483
2.1599 | 1.4244 | 205.7515 | 25.0535 | 288.7186 | 9.6434 | 323.0105 | 102.8758
2.1606 | 1.4248 | 205.6194 | 25.1345 | 288.5935 | 9.6339 | 322.8634 | 102.8097
2.1612 | 1.4252 | 205.5925 | 25.0494 | 288.6696 | 9.63 | 322.935 | 102.7963
2.1619 | 1.4256 | 205.5128 | 25.1099 | 288.5825 | 9.623 | 322.8347 | 102.7564
2.1627 | 1.426 | 205.6166 | 25.1595 | 288.5674 | 9.6243 | 322.8369 | 102.8083
2.1634 | 1.4263 | 205.7729 | 25.1149 | 288.6641 | 9.6284 | 322.9596 | 102.8864
2.1642 | 1.4267 | 206.0339 | 25.1282 | 288.7378 | 9.637 | 323.0768 | 103.017
2.1648 | 1.4271 | 205.5875 | 25.0382 | 288.6789 | 9.6135 | 322.9435 | 102.7937
2.1655 | 1.4275 | 205.8225 | 25.0485 | 288.7469 | 9.6213 | 323.0507 | 102.9113
2.1663 | 1.4279 | 205.7951 | 25.0612 | 288.7251 | 9.6164 | 323.0242 | 102.8975
2.167 | 1.4284 | 206.1616 | 25.1809 | 288.7275 | 9.6303 | 323.0877 | 103.0808
2.1678 | 1.4288 | 205.7408 | 25.1417 | 288.6264 | 9.6071 | 322.9165 | 102.8704
2.1684 | 1.4292 | 205.8451 | 25.0673 | 288.7355 | 9.6093 | 323.043 | 102.9225
2.1691 | 1.4296 | 205.7392 | 25.0435 | 288.7239 | 9.6012 | 323.0138 | 102.8696
2.17 | 1.43 | 206.1836 | 25.037 | 288.8785 | 9.618 | 323.2425 | 103.0918
2.1706 | 1.4304 | 206.1828 | 25.0615 | 288.8537 | 9.6151 | 323.2175 | 103.0914
2.1714 | 1.4307 | 206.1816 | 25.0711 | 288.8437 | 9.6115 | 323.2073 | 103.0908
2.172 | 1.4313 | 205.6569 | 24.9883 | 288.7515 | 9.5844 | 323.0277 | 102.8284
2.1727 | 1.4317 | 206.023 | 25.0516 | 288.8102 | 9.5982 | 323.1474 | 103.0115
2.1735 | 1.4321 | 206.1005 | 25.0784 | 288.8092 | 9.5983 | 323.1593 | 103.0502
2.1742 | 1.4324 | 206.2306 | 25.0463 | 288.8846 | 9.6011 | 323.2564 | 103.1153
2.175 | 1.4328 | 206.4918 | 24.9999 | 289.018 | 9.6101 | 323.4333 | 103.2459
2.1757 | 1.4332 | 206.4644 | 24.945 | 289.0638 | 9.6052 | 323.4745 | 103.2322
2.1763 | 1.4336 | 206.2278 | 24.9204 | 289.0094 | 9.5916 | 323.3807 | 103.1139
2.1771 | 1.4342 | 206.3056 | 24.9305 | 289.0252 | 9.5917 | 323.4095 | 103.1528
2.1778 | 1.4347 | 205.6495 | 24.8997 | 288.8373 | 9.558 | 323.1122 | 102.8247
2.1786 | 1.4351 | 205.9367 | 24.95 | 288.8827 | 9.5678 | 323.2054 | 102.9684
2.1794 | 1.4355 | 206.1455 | 24.9768 | 288.9254 | 9.5743 | 323.283 | 103.0727
2.1799 | 1.4359 | 206.1448 | 24.9144 | 288.9876 | 9.5717 | 323.345 | 103.0724
2.1807 | 1.4365 | 206.144 | 24.9469 | 288.9547 | 9.5681 | 323.3121 | 103.072
2.1815 | 1.4368 | 206.5363 | 24.9272 | 289.1051 | 9.5831 | 323.5279 | 103.2682
2.1822 | 1.4372 | 206.4827 | 24.9692 | 289.0452 | 9.5771 | 323.459 | 103.2414
2.183 | 1.4376 | 206.5341 | 24.9761 | 289.0554 | 9.5763 | 323.4778 | 103.2671
2.1835 | 1.438 | 206.3762 | 24.9544 | 289.0244 | 9.5664 | 323.4205 | 103.1881
2.1843 | 1.4384 | 206.5061 | 24.9844 | 289.0377 | 9.5689 | 323.4554 | 103.253
2.1851 | 1.4387 | 206.5575 | 25.1096 | 288.9296 | 9.5681 | 323.3559 | 103.2788
2.1858 | 1.4393 | 206.7404 | 25.0456 | 289.0545 | 9.5734 | 323.5113 | 103.3702
2.1866 | 1.4397 | 206.6344 | 25.0794 | 288.9853 | 9.5649 | 323.4244 | 103.3172
2.1872 | 1.4401 | 206.188 | 24.9715 | 288.9444 | 9.5417 | 323.309 | 103.094
2.1879 | 1.4405 | 206.4228 | 25.0194 | 288.9747 | 9.5491 | 323.3785 | 103.2114
2.1887 | 1.4408 | 206.5791 | 25.0452 | 289.001 | 9.5531 | 323.4308 | 103.2895
2.1895 | 1.4414 | 206.6569 | 24.9722 | 289.0999 | 9.5532 | 323.5427 | 103.3285
2.1902 | 1.4418 | 207.023 | 25.0488 | 289.1452 | 9.5669 | 323.6491 | 103.5115
2.1908 | 1.4422 | 206.865 | 25.0026 | 289.1387 | 9.5571 | 323.6162 | 103.4325
2.1916 | 1.4426 | 206.6541 | 25.0302 | 289.0408 | 9.5438 | 323.4831 | 103.3271
2.1923 | 1.4429 | 207.0988 | 25.0524 | 289.1668 | 9.5612 | 323.6833 | 103.5494
2.1931 | 1.4435 | 206.7834 | 25.075 | 289.039 | 9.5431 | 323.5029 | 103.3917
2.1938 | 1.4439 | 207.0446 | 25.0634 | 289.1376 | 9.552 | 323.645 | 103.5223
2.1944 | 1.4443 | 206.7031 | 24.9553 | 289.1318 | 9.5337 | 323.5823 | 103.3515
2.1952 | 1.4447 | 206.9116 | 24.9756 | 289.181 | 9.5398 | 323.6663 | 103.4558
2.1959 | 1.445 | 207.1466 | 24.9616 | 289.2733 | 9.5475 | 323.7977 | 103.5733
2.1967 | 1.4456 | 207.1458 | 24.933 | 289.3016 | 9.5439 | 323.8259 | 103.5729
2.1974 | 1.446 | 207.3808 | 25.0415 | 289.2713 | 9.5516 | 323.8348 | 103.6904
2.198 | 1.4464 | 206.9082 | 25.0444 | 289.1109 | 9.5273 | 323.5956 | 103.4541
2.1988 | 1.4469 | 207.3793 | 25.0428 | 289.2694 | 9.5455 | 323.8327 | 103.6897
2.1995 | 1.4473 | 207.3259 | 25.1237 | 289.1707 | 9.5399 | 323.725 | 103.6629
2.2003 | 1.4477 | 207.0625 | 25.1248 | 289.0817 | 9.5243 | 323.5922 | 103.5312
2.201 | 1.4481 | 207.4548 | 25.1412 | 289.1961 | 9.5391 | 323.7719 | 103.7274
2.2015 | 1.4485 | 207.1659 | 25.0598 | 289.1811 | 9.5236 | 323.7088 | 103.5829
2.2024 | 1.4488 | 207.4005 | 25.0916 | 289.2275 | 9.5306 | 323.7942 | 103.7002
2.203 | 1.4492 | 207.3734 | 25.109 | 289.201 | 9.5265 | 323.7633 | 103.6867
2.2039 | 1.4498 | 207.4249 | 25.1539 | 289.1732 | 9.5251 | 323.744 | 103.7124
2.2046 | 1.4502 | 207.2404 | 25.127 | 289.1386 | 9.5135 | 323.6786 | 103.6202
2.2051 | 1.4506 | 207.2925 | 25.0328 | 289.2501 | 9.514 | 323.7988 | 103.6462
2.206 | 1.4511 | 207.5011 | 25.0894 | 289.263 | 9.5195 | 323.8465 | 103.7505
2.2067 | 1.4515 | 207.7885 | 25.1337 | 289.3144 | 9.5295 | 323.9458 | 103.8942
2.2075 | 1.4519 | 207.8659 | 25.08 | 289.3939 | 9.5296 | 324.0382 | 103.933
2.2082 | 1.4523 | 207.7338 | 25.107 | 289.3228 | 9.5204 | 323.9451 | 103.8669
2.2088 | 1.4527 | 207.6807 | 25.0364 | 289.3757 | 9.5154 | 323.9891 | 103.8404
2.2096 | 1.4532 | 207.8897 | 24.9908 | 289.4909 | 9.5215 | 324.1392 | 103.9448
2.2103 | 1.4536 | 208.046 | 24.988 | 289.5457 | 9.5255 | 324.2201 | 104.023
2.2111 | 1.454 | 208.0186 | 24.9645 | 289.5601 | 9.5208 | 324.2298 | 104.0093
2.2118 | 1.4544 | 208.1224 | 24.9761 | 289.583 | 9.5224 | 324.2701 | 104.0612
2.2124 | 1.4548 | 207.9645 | 24.9027 | 289.6037 | 9.5127 | 324.2645 | 103.9822
2.2132 | 1.4551 | 208.0944 | 24.8695 | 289.6802 | 9.5152 | 324.3626 | 104.0472
2.2139 | 1.4555 | 208.0409 | 24.8872 | 289.6446 | 9.5096 | 324.3181 | 104.0205
2.2147 | 1.4561 | 208.3809 | 24.8355 | 289.8096 | 9.5217 | 324.5398 | 104.1905
2.2154 | 1.4565 | 208.1964 | 24.9315 | 289.6521 | 9.5101 | 324.3515 | 104.0982
2.216 | 1.4569 | 207.5927 | 24.8097 | 289.5726 | 9.48 | 324.1714 | 103.7964
2.2168 | 1.4572 | 208.2732 | 24.8817 | 289.7274 | 9.5076 | 324.4396 | 104.1366
2.2175 | 1.4576 | 208.0362 | 24.9506 | 289.5794 | 9.4937 | 324.2522 | 104.0181
2.2183 | 1.458 | 208.1399 | 24.879 | 289.6856 | 9.495 | 324.3755 | 104.07
2.219 | 1.4584 | 208.2439 | 24.8848 | 289.7144 | 9.4969 | 324.4217 | 104.122
2.2196 | 1.4588 | 208.4268 | 24.8759 | 289.7842 | 9.5028 | 324.522 | 104.2134
2.2204 | 1.4591 | 208.2681 | 24.9453 | 289.6619 | 9.4918 | 324.3732 | 104.1341
2.2211 | 1.4595 | 208.6866 | 24.9677 | 289.7789 | 9.5077 | 324.56 | 104.3433
2.2219 | 1.4601 | 208.9479 | 24.991 | 289.8427 | 9.5162 | 324.6673 | 104.474
2.2227 | 1.4605 | 208.9469 | 24.9506 | 289.8827 | 9.513 | 324.7072 | 104.4735
2.2232 | 1.4609 | 208.6841 | 24.9057 | 289.8399 | 9.4985 | 324.6206 | 104.3421
2.224 | 1.4612 | 208.8926 | 24.8282 | 289.9869 | 9.5046 | 324.8024 | 104.4463
2.2247 | 1.4616 | 208.8656 | 24.8297 | 289.9764 | 9.5006 | 324.7873 | 104.4328
2.2255 | 1.462 | 209.1526 | 24.8696 | 290.0321 | 9.5099 | 324.8909 | 104.5763
2.2263 | 1.4624 | 209.204 | 24.8667 | 290.0521 | 9.5091 | 324.9194 | 104.602
2.2267 | 1.4628 | 208.8367 | 24.7935 | 290.0028 | 9.4905 | 324.8089 | 104.4183
2.2276 | 1.4633 | 208.8093 | 24.8275 | 289.9596 | 9.4852 | 324.7612 | 104.4047
2.2284 | 1.4637 | 209.254 | 24.9093 | 290.026 | 9.5023 | 324.9016 | 104.627
2.2292 | 1.4641 | 209.2266 | 24.9407 | 289.9854 | 9.4976 | 324.8565 | 104.6133
2.2299 | 1.4645 | 209.645 | 25.0139 | 290.0516 | 9.5135 | 324.9925 | 104.8225
2.2305 | 1.4649 | 209.2773 | 24.9951 | 289.9478 | 9.4943 | 324.8274 | 104.6387
2.2313 | 1.4652 | 209.4072 | 24.9291 | 290.0571 | 9.4968 | 324.9583 | 104.7036
2.232 | 1.4656 | 209.3013 | 25.0047 | 289.9462 | 9.4889 | 324.8297 | 104.6507
2.2328 | 1.466 | 209.3525 | 25.0471 | 289.9208 | 9.4878 | 324.8129 | 104.6763
2.2335 | 1.4666 | 209.9024 | 25.0191 | 290.132 | 9.5096 | 325.1158 | 104.9512
2.2341 | 1.467 | 209.3513 | 24.9122 | 290.0552 | 9.4822 | 324.947 | 104.6756
2.2349 | 1.4673 | 209.5598 | 24.8689 | 290.1679 | 9.4882 | 325.0946 | 104.7799
2.2356 | 1.4677 | 209.4539 | 24.8881 | 290.1134 | 9.4803 | 325.0224 | 104.727
2.2364 | 1.4681 | 209.7673 | 24.9144 | 290.1915 | 9.4911 | 325.1527 | 104.8836
2.2371 | 1.4687 | 210.2123 | 24.9084 | 290.3458 | 9.5081 | 325.3812 | 105.1062
2.2377 | 1.4691 | 209.8184 | 24.8778 | 290.2451 | 9.4878 | 325.2148 | 104.9092
2.2385 | 1.4694 | 209.4764 | 24.8983 | 290.1105 | 9.4689 | 325.0233 | 104.7382
2.2392 | 1.4698 | 209.3968 | 24.908 | 290.0742 | 9.4622 | 324.9737 | 104.6984
2.24 | 1.4702 | 209.7364 | 24.9365 | 290.1589 | 9.4742 | 325.1149 | 104.8682
2.2407 | 1.4708 | 209.9454 | 24.9224 | 290.2426 | 9.4806 | 325.2335 | 104.9727
2.2413 | 1.4712 | 209.6302 | 24.9093 | 290.1506 | 9.4638 | 325.089 | 104.8151
2.2421 | 1.4715 | 209.7339 | 24.9084 | 290.186 | 9.4651 | 325.1416 | 104.8669
2.2428 | 1.4719 | 209.7329 | 24.8713 | 290.2227 | 9.462 | 325.1782 | 104.8664
2.2436 | 1.4725 | 209.9418 | 24.9563 | 290.2073 | 9.468 | 325.1976 | 104.9709
2.2443 | 1.4729 | 210.2553 | 25.0909 | 290.1772 | 9.4791 | 325.2197 | 105.1277
2.2449 | 1.4733 | 209.6255 | 25.0588 | 289.9993 | 9.4482 | 324.9369 | 104.8128
2.2457 | 1.4736 | 209.9127 | 25.0514 | 290.1024 | 9.4578 | 325.0878 | 104.9563
2.2464 | 1.474 | 210.2524 | 25.0191 | 290.2479 | 9.47 | 325.29 | 105.1262
2.2472 | 1.4746 | 209.9633 | 25.012 | 290.1585 | 9.4536 | 325.1524 | 104.9816
2.2479 | 1.475 | 210.2768 | 25.0411 | 290.2339 | 9.4647 | 325.28 | 105.1384
2.2485 | 1.4754 | 209.9092 | 24.9279 | 290.2245 | 9.4456 | 325.2094 | 104.9546
2.2493 | 1.4757 | 210.1439 | 24.9525 | 290.2781 | 9.4528 | 325.3021 | 105.0719
2.25 | 1.4763 | 210.2743 | 24.918 | 290.356 | 9.4556 | 325.4017 | 105.1372
2.2508 | 1.4767 | 210.1683 | 24.9324 | 290.3062 | 9.4475 | 325.3343 | 105.0841
2.2515 | 1.4771 | 210.8488 | 24.9103 | 290.5551 | 9.475 | 325.6966 | 105.4244
2.2523 | 1.4775 | 210.507 | 24.8468 | 290.5047 | 9.4566 | 325.5892 | 105.2535
2.2529 | 1.4778 | 210.4799 | 24.8042 | 290.5382 | 9.4526 | 325.6182 | 105.24
2.2536 | 1.4784 | 210.1123 | 24.795 | 290.4248 | 9.433 | 325.4435 | 105.0562
2.2544 | 1.4788 | 210.6878 | 24.8275 | 290.5841 | 9.4555 | 325.6987 | 105.3439
2.2551 | 1.4792 | 210.713 | 24.898 | 290.5219 | 9.4536 | 325.6408 | 105.3565
2.2559 | 1.4795 | 210.843 | 24.9395 | 290.5237 | 9.4563 | 325.6643 | 105.4215
2.2565 | 1.4799 | 210.3966 | 24.841 | 290.4734 | 9.4336 | 325.5395 | 105.1983
2.2572 | 1.4805 | 210.5532 | 24.8535 | 290.513 | 9.4375 | 325.6052 | 105.2766
2.258 | 1.4809 | 210.6569 | 24.8004 | 290.6006 | 9.4388 | 325.7101 | 105.3284
2.2587 | 1.4813 | 211.2063 | 24.7911 | 290.7931 | 9.4604 | 325.9941 | 105.6032
2.2595 | 1.4816 | 210.9694 | 24.7929 | 290.7122 | 9.4467 | 325.8738 | 105.4847
2.2601 | 1.482 | 210.9685 | 24.7473 | 290.7575 | 9.4439 | 325.9189 | 105.4843
2.2608 | 1.4824 | 210.6268 | 24.7447 | 290.6461 | 9.4256 | 325.7506 | 105.3134
2.2616 | 1.4828 | 211.2284 | 24.6949 | 290.8965 | 9.4492 | 326.1012 | 105.6142
2.2624 | 1.4832 | 211.306 | 24.7974 | 290.8198 | 9.4496 | 326.0375 | 105.653
2.2631 | 1.4836 | 211.0953 | 24.8352 | 290.7117 | 9.4371 | 325.8943 | 105.5477
2.2637 | 1.4839 | 211.0945 | 24.7989 | 290.7477 | 9.4343 | 325.9301 | 105.5472
2.2645 | 1.4845 | 210.5434 | 24.67 | 290.6928 | 9.4066 | 325.7834 | 105.2717
2.2652 | 1.4849 | 210.9092 | 24.743 | 290.7417 | 9.4196 | 325.8932 | 105.4546
2.266 | 1.4853 | 210.6722 | 24.7919 | 290.6138 | 9.406 | 325.7258 | 105.3361
2.2667 | 1.4857 | 211.2216 | 24.8073 | 290.7815 | 9.4275 | 325.9851 | 105.6108
2.2673 | 1.486 | 210.6179 | 24.7485 | 290.639 | 9.3978 | 325.742 | 105.309
2.2681 | 1.4864 | 211.1149 | 24.7813 | 290.7718 | 9.417 | 325.9577 | 105.5575
2.2689 | 1.4868 | 210.9827 | 24.8068 | 290.7022 | 9.4077 | 325.866 | 105.4913
2.2696 | 1.4872 | 211.2438 | 24.8458 | 290.7502 | 9.4164 | 325.9575 | 105.6219
2.2703 | 1.4876 | 211.1641 | 24.8148 | 290.7546 | 9.4098 | 325.9486 | 105.5821
2.2709 | 1.4879 | 211.0584 | 24.7406 | 290.7935 | 9.4023 | 325.9699 | 105.5292
2.2717 | 1.4883 | 211.1885 | 24.7485 | 290.8289 | 9.4051 | 326.027 | 105.5942
2.2725 | 1.4889 | 211.1614 | 24.743 | 290.8254 | 9.4006 | 326.0189 | 105.5807
2.2732 | 1.4893 | 211.3177 | 24.7899 | 290.8305 | 9.4045 | 326.0501 | 105.6588
2.2739 | 1.4897 | 211.6574 | 24.8131 | 290.9205 | 9.4166 | 326.1967 | 105.8287
2.2746 | 1.49 | 211.211 | 24.7324 | 290.8523 | 9.394 | 326.0542 | 105.6055
2.2753 | 1.4904 | 211.341 | 24.7714 | 290.8566 | 9.3968 | 326.0801 | 105.6705
2.276 | 1.4908 | 210.973 | 24.8583 | 290.647 | 9.3774 | 325.8092 | 105.4865
2.2768 | 1.4912 | 211.2077 | 24.8554 | 290.7281 | 9.3845 | 325.9294 | 105.6039
2.2775 | 1.4916 | 211.3377 | 24.814 | 290.8128 | 9.3873 | 326.0358 | 105.6689
2.2782 | 1.4919 | 211.1534 | 24.807 | 290.7584 | 9.3764 | 325.9506 | 105.5767
2.2789 | 1.4923 | 211.8338 | 24.8321 | 290.96 | 9.4036 | 326.2657 | 105.9169
2.2797 | 1.4927 | 211.3609 | 24.791 | 290.8434 | 9.3793 | 326.0702 | 105.6804
2.2803 | 1.4931 | 211.9892 | 24.8237 | 291.0201 | 9.4048 | 326.3517 | 105.9946
2.2811 | 1.4937 | 211.962 | 24.7391 | 291.0956 | 9.4 | 326.4226 | 105.981
2.2818 | 1.4939 | 211.8822 | 24.6975 | 291.1106 | 9.3937 | 326.4243 | 105.9411
2.2825 | 1.4944 | 211.567 | 24.7543 | 290.9486 | 9.3767 | 326.2098 | 105.7835
2.2833 | 1.4948 | 211.7755 | 24.782 | 290.9904 | 9.3827 | 326.2863 | 105.8877
2.284 | 1.4952 | 212.0103 | 24.8508 | 290.9998 | 9.3901 | 326.3349 | 106.0052
2.2847 | 1.4956 | 211.8521 | 24.7803 | 291.0175 | 9.3801 | 326.3262 | 105.926
2.2854 | 1.4959 | 211.7726 | 24.7644 | 291.0069 | 9.3738 | 326.3023 | 105.8863
2.2861 | 1.4963 | 211.7978 | 24.8408 | 290.9389 | 9.372 | 326.2385 | 105.8989
2.2869 | 1.4967 | 212.0849 | 24.8872 | 290.9881 | 9.3814 | 326.3356 | 106.0424
2.2876 | 1.4971 | 212.2935 | 24.9354 | 291.0094 | 9.3876 | 326.3917 | 106.1467
2.2883 | 1.4977 | 212.1618 | 24.9349 | 290.966 | 9.3788 | 326.3263 | 106.0809
2.289 | 1.498 | 212.0561 | 24.8054 | 291.0602 | 9.3714 | 326.4029 | 106.0281
2.2897 | 1.4984 | 211.9503 | 24.7738 | 291.0565 | 9.3638 | 326.3815 | 105.9751
2.2905 | 1.4988 | 212.0015 | 24.6792 | 291.1681 | 9.3627 | 326.5017 | 106.0007
2.2912 | 1.4992 | 212.4722 | 24.7803 | 291.2239 | 9.3805 | 326.6359 | 106.2361
2.2919 | 1.4998 | 212.2881 | 24.8051 | 291.1376 | 9.3694 | 326.519 | 106.1441
2.2926 | 1.5001 | 211.8941 | 24.7134 | 291.098 | 9.3493 | 326.4137 | 105.9471
2.2933 | 1.5005 | 212.3125 | 24.7582 | 291.1926 | 9.3648 | 326.578 | 106.1562
2.2941 | 1.5009 | 212.3112 | 24.7485 | 291.2018 | 9.3615 | 326.587 | 106.1556
2.2948 | 1.5013 | 212.3102 | 24.7929 | 291.157 | 9.3585 | 326.5421 | 106.1551
2.2956 | 1.5017 | 212.4926 | 24.8393 | 291.1714 | 9.3635 | 326.5868 | 106.2463
2.2962 | 1.5022 | 212.0729 | 24.809 | 291.0617 | 9.3423 | 326.4072 | 106.0364
2.2969 | 1.5026 | 212.3601 | 24.8612 | 291.1052 | 9.352 | 326.4986 | 106.1801
2.2977 | 1.503 | 212.4377 | 24.9296 | 291.0626 | 9.3525 | 326.4689 | 106.2189
2.2984 | 1.5034 | 212.3317 | 24.9313 | 291.0256 | 9.3445 | 326.4142 | 106.1658
2.2992 | 1.504 | 212.8552 | 24.9089 | 291.2224 | 9.3646 | 326.6983 | 106.4276
2.2998 | 1.5041 | 212.3822 | 24.8145 | 291.1591 | 9.3411 | 326.5562 | 106.1911
2.3005 | 1.5047 | 212.8009 | 24.8535 | 291.2596 | 9.3566 | 326.7264 | 106.4004
2.3013 | 1.5049 | 212.4586 | 24.7822 | 291.2168 | 9.3382 | 326.6266 | 106.2293
2.3021 | 1.5055 | 212.9821 | 24.8359 | 291.3375 | 9.3583 | 326.8346 | 106.4911
2.3028 | 1.5059 | 212.4569 | 24.846 | 291.1523 | 9.3322 | 326.5618 | 106.2285
2.3034 | 1.5062 | 212.9016 | 24.7714 | 291.3751 | 9.3491 | 326.8587 | 106.4508
2.3041 | 1.5066 | 212.4813 | 24.7634 | 291.243 | 9.3277 | 326.6565 | 106.2406
2.3048 | 1.507 | 212.7425 | 24.6979 | 291.3955 | 9.3365 | 326.8526 | 106.3712
2.3057 | 1.5074 | 212.8197 | 24.7484 | 291.3707 | 9.3363 | 326.8406 | 106.4099
2.3064 | 1.508 | 213.186 | 24.8554 | 291.3857 | 9.3495 | 326.9167 | 106.593
2.307 | 1.5083 | 212.5824 | 24.7601 | 291.2798 | 9.3203 | 326.7102 | 106.2912
2.3078 | 1.5087 | 213.0268 | 24.7841 | 291.4039 | 9.3369 | 326.9084 | 106.5134
2.3084 | 1.5091 | 213.1046 | 24.8449 | 291.369 | 9.3376 | 326.8864 | 106.5523
2.3093 | 1.5095 | 212.6839 | 24.8783 | 291.1953 | 9.3156 | 326.6426 | 106.342
2.31 | 1.5099 | 213.3643 | 24.9007 | 291.3996 | 9.3425 | 326.9603 | 106.6821
2.3106 | 1.5102 | 212.7345 | 24.8507 | 291.2397 | 9.3122 | 326.6954 | 106.3672
2.3114 | 1.5108 | 213.3366 | 24.8545 | 291.4365 | 9.3357 | 326.9926 | 106.6683
2.3122 | 1.5112 | 213.0471 | 24.7989 | 291.3956 | 9.3197 | 326.9034 | 106.5235
2.3129 | 1.5116 | 213.3867 | 24.8508 | 291.4568 | 9.3317 | 327.0213 | 106.6934
2.3136 | 1.512 | 213.6477 | 24.918 | 291.4766 | 9.3401 | 327.0846 | 106.8239
2.3143 | 1.5123 | 213.3848 | 24.8651 | 291.4418 | 9.326 | 327.006 | 106.6924
2.3149 | 1.5127 | 213.0695 | 24.8311 | 291.3707 | 9.3095 | 326.8823 | 106.5348
2.3158 | 1.5131 | 213.6709 | 24.8405 | 291.5617 | 9.3323 | 327.1735 | 106.8354
2.3165 | 1.5135 | 213.6698 | 24.8458 | 291.556 | 9.3293 | 327.1676 | 106.8349
2.3172 | 1.5141 | 213.6954 | 24.8995 | 291.5108 | 9.3275 | 327.1267 | 106.8477
2.3179 | 1.5144 | 213.3277 | 24.8023 | 291.4853 | 9.3088 | 327.04 | 106.6638
2.3186 | 1.5148 | 213.3004 | 24.8483 | 291.4302 | 9.3047 | 326.9803 | 106.6502
2.3194 | 1.5152 | 213.6923 | 24.8405 | 291.5686 | 9.3185 | 327.184 | 106.8461
2.3201 | 1.5158 | 213.7179 | 24.7832 | 291.6344 | 9.3167 | 327.254 | 106.8589
2.3208 | 1.5162 | 214.0837 | 24.7589 | 291.7806 | 9.3298 | 327.4612 | 107.0418
2.3215 | 1.5165 | 213.4537 | 24.7216 | 291.6078 | 9.2993 | 327.1835 | 106.7269
2.3222 | 1.5169 | 213.6363 | 24.7745 | 291.6158 | 9.3047 | 327.2218 | 106.8182
2.323 | 1.5173 | 213.6613 | 24.8706 | 291.5279 | 9.3025 | 327.1382 | 106.8307
2.3237 | 1.5177 | 214.0271 | 24.8956 | 291.6248 | 9.3156 | 327.296 | 107.0136
2.3244 | 1.5181 | 213.9737 | 24.9645 | 291.5381 | 9.3103 | 327.2004 | 106.9869
2.3252 | 1.5184 | 214.0511 | 24.9606 | 291.5677 | 9.3104 | 327.2429 | 107.0255
2.3258 | 1.519 | 213.815 | 24.8857 | 291.5639 | 9.2978 | 327.1997 | 106.9075
2.3266 | 1.5194 | 214.1282 | 24.9149 | 291.6391 | 9.3082 | 327.3271 | 107.0641
2.3273 | 1.5198 | 213.9438 | 24.9498 | 291.5426 | 9.2973 | 327.1999 | 106.9719
2.328 | 1.5202 | 214.4668 | 24.9431 | 291.7236 | 9.3171 | 327.4681 | 107.2334
2.3288 | 1.5205 | 214.2822 | 24.9568 | 291.6483 | 9.3059 | 327.362 | 107.1411
2.3294 | 1.5209 | 213.7836 | 24.9106 | 291.5283 | 9.2819 | 327.1589 | 106.8918
2.3302 | 1.5213 | 214.2279 | 24.9399 | 291.6471 | 9.298 | 327.3517 | 107.1139
2.3309 | 1.5219 | 214.0962 | 24.9407 | 291.6023 | 9.2894 | 327.285 | 107.0481
2.3316 | 1.5223 | 214.593 | 24.9864 | 291.7222 | 9.308 | 327.4877 | 107.2965
2.3324 | 1.5226 | 214.356 | 24.9645 | 291.665 | 9.2945 | 327.391 | 107.178
2.333 | 1.523 | 214.4863 | 24.8821 | 291.7908 | 9.2978 | 327.5385 | 107.2432
2.3338 | 1.5234 | 214.1445 | 24.8713 | 291.6876 | 9.2798 | 327.3784 | 107.0722
2.3345 | 1.524 | 214.5107 | 24.8783 | 291.8026 | 9.2928 | 327.5544 | 107.2553
2.3353 | 1.5242 | 213.9852 | 24.8821 | 291.6237 | 9.2671 | 327.2878 | 106.9926
2.336 | 1.5247 | 214.7705 | 24.879 | 291.8884 | 9.2979 | 327.6835 | 107.3852
2.3366 | 1.5249 | 214.2715 | 24.8121 | 291.789 | 9.274 | 327.5009 | 107.1358
2.3374 | 1.5255 | 214.821 | 24.8752 | 291.909 | 9.2946 | 327.7125 | 107.4105
2.338 | 1.5259 | 214.6107 | 24.8391 | 291.875 | 9.2832 | 327.6434 | 107.3053
2.3389 | 1.5263 | 214.9237 | 24.8752 | 291.9432 | 9.2932 | 327.7638 | 107.4619
2.3397 | 1.5266 | 214.7129 | 24.846 | 291.902 | 9.2809 | 327.6875 | 107.3564
2.3402 | 1.527 | 214.5288 | 24.8121 | 291.8745 | 9.2706 | 327.6293 | 107.2644
2.341 | 1.5274 | 214.9206 | 24.8627 | 291.9545 | 9.2844 | 327.7746 | 107.4603
2.3417 | 1.5278 | 214.8409 | 24.8413 | 291.9493 | 9.2781 | 327.7561 | 107.4205
2.3425 | 1.5282 | 215.1019 | 24.8812 | 291.9964 | 9.2865 | 327.8467 | 107.551
2.3433 | 1.5287 | 214.7867 | 24.827 | 291.9454 | 9.2697 | 327.7432 | 107.3933
2.3438 | 1.5291 | 214.8122 | 24.801 | 291.9799 | 9.2684 | 327.7819 | 107.4061
2.3446 | 1.5295 | 214.811 | 24.7861 | 291.9943 | 9.2652 | 327.7962 | 107.4055
2.3454 | 1.5299 | 214.9934 | 24.8188 | 292.0224 | 9.2702 | 327.8546 | 107.4967
2.3461 | 1.5303 | 215.0447 | 24.8246 | 292.0337 | 9.2695 | 327.8745 | 107.5224
2.3469 | 1.5308 | 215.2797 | 24.834 | 292.1025 | 9.2765 | 327.9825 | 107.6399
2.3475 | 1.5312 | 214.7288 | 24.7091 | 292.0438 | 9.2504 | 327.8319 | 107.3644
2.3482 | 1.5316 | 215.2516 | 24.7372 | 292.1899 | 9.2698 | 328.0652 | 107.6258
2.349 | 1.532 | 215.2506 | 24.816 | 292.1107 | 9.2669 | 327.9858 | 107.6253
2.3497 | 1.5324 | 215.433 | 24.788 | 292.1994 | 9.2718 | 328.1049 | 107.7165
2.3505 | 1.5328 | 215.3793 | 24.7982 | 292.1713 | 9.2664 | 328.0679 | 107.6897
2.3511 | 1.5331 | 215.3263 | 24.687 | 292.2648 | 9.2618 | 328.1525 | 107.6631
2.3519 | 1.5335 | 215.194 | 24.7134 | 292.1943 | 9.2529 | 328.06 | 107.597
2.3526 | 1.5339 | 215.324 | 24.7283 | 292.2227 | 9.2556 | 328.11 | 107.662
2.3532 | 1.5345 | 215.5069 | 24.7509 | 292.261 | 9.2609 | 328.1788 | 107.7535
2.3541 | 1.5348 | 215.4269 | 24.7695 | 292.2157 | 9.254 | 328.1202 | 107.7135
2.3547 | 1.5352 | 215.6097 | 24.6982 | 292.3478 | 9.2596 | 328.2828 | 107.8048
2.3555 | 1.5356 | 215.425 | 24.6973 | 292.2872 | 9.2485 | 328.1913 | 107.7125
2.3562 | 1.536 | 215.6598 | 24.7257 | 292.337 | 9.2557 | 328.2803 | 107.8299
2.3569 | 1.5364 | 215.6588 | 24.7844 | 292.2779 | 9.2528 | 328.221 | 107.8294
2.3576 | 1.5368 | 215.9983 | 24.8446 | 292.3308 | 9.2645 | 328.3305 | 107.9992
2.3583 | 1.5371 | 215.3163 | 24.7935 | 292.1545 | 9.2327 | 328.0406 | 107.6581
2.3589 | 1.5375 | 215.394 | 24.7775 | 292.1964 | 9.2334 | 328.0954 | 107.697
2.3598 | 1.5379 | 215.8118 | 24.8848 | 292.2283 | 9.2479 | 328.197 | 107.9059
2.3605 | 1.5383 | 215.968 | 24.9093 | 292.2558 | 9.2517 | 328.2505 | 107.984
2.3613 | 1.5389 | 215.9409 | 24.9277 | 292.2284 | 9.2474 | 328.2185 | 107.9705
2.3619 | 1.5392 | 215.6783 | 24.7825 | 292.286 | 9.2339 | 328.2323 | 107.8391
2.3627 | 1.5396 | 215.8866 | 24.8458 | 292.2921 | 9.2397 | 328.2732 | 107.9433
2.3633 | 1.54 | 216.41 | 24.8361 | 292.4762 | 9.2598 | 328.5445 | 108.205
2.3641 | 1.5404 | 215.7536 | 24.9003 | 292.1931 | 9.2283 | 328.1521 | 107.8768
2.3649 | 1.541 | 216.0933 | 24.9573 | 292.2493 | 9.2397 | 328.2649 | 108.0467
2.3655 | 1.5413 | 216.3546 | 24.892 | 292.4017 | 9.2486 | 328.4608 | 108.1773
2.3663 | 1.5417 | 216.1438 | 24.9459 | 292.2775 | 9.2364 | 328.3015 | 108.0719
2.367 | 1.5421 | 216.431 | 24.9777 | 292.3414 | 9.2458 | 328.4132 | 108.2155
2.3679 | 1.5425 | 216.4558 | 25.0112 | 292.3161 | 9.2435 | 328.392 | 108.2279
2.3685 | 1.5429 | 217.1623 | 25.0086 | 292.5541 | 9.2711 | 328.7479 | 108.5811
2.3691 | 1.5432 | 216.3232 | 24.9262 | 292.3568 | 9.233 | 328.4107 | 108.1616
2.3699 | 1.5436 | 216.4792 | 24.9211 | 292.4139 | 9.2365 | 328.4937 | 108.2396
2.3706 | 1.5442 | 216.269 | 24.893 | 292.3718 | 9.2247 | 328.4167 | 108.1345
2.3713 | 1.5446 | 217.0539 | 24.944 | 292.5824 | 9.2553 | 328.7581 | 108.5269
2.3721 | 1.545 | 216.7383 | 24.9522 | 292.469 | 9.2387 | 328.592 | 108.3691
2.3727 | 1.5453 | 216.5542 | 24.9382 | 292.4216 | 9.2286 | 328.5139 | 108.2771
2.3735 | 1.5457 | 216.5006 | 24.9315 | 292.4104 | 9.2232 | 328.4938 | 108.2503
2.3742 | 1.5461 | 216.7615 | 24.92 | 292.5088 | 9.2315 | 328.6357 | 108.3808
2.3749 | 1.5465 | 216.9439 | 24.9573 | 292.5322 | 9.2364 | 328.6896 | 108.4719
2.3757 | 1.5469 | 217.3094 | 25.0037 | 292.6076 | 9.2489 | 328.8259 | 108.6547
2.3764 | 1.5472 | 216.3654 | 24.9375 | 292.3591 | 9.2061 | 328.42 | 108.1827
2.3771 | 1.5478 | 216.6791 | 24.9069 | 292.4943 | 9.2166 | 328.6074 | 108.3396
2.3778 | 1.5482 | 216.5733 | 24.8853 | 292.4805 | 9.2093 | 328.5761 | 108.2867
2.3786 | 1.5484 | 217.3838 | 24.8695 | 292.7665 | 9.2407 | 328.9971 | 108.6919
2.3794 | 1.549 | 216.9902 | 24.9243 | 292.5804 | 9.2211 | 328.7455 | 108.4951
2.3799 | 1.5493 | 216.649 | 24.8113 | 292.5796 | 9.2043 | 328.6878 | 108.3245
2.3807 | 1.5497 | 217.1979 | 24.8066 | 292.7673 | 9.2245 | 328.9669 | 108.5989
2.3814 | 1.5501 | 216.8039 | 24.8333 | 292.6092 | 9.205 | 328.7432 | 108.4019
2.3822 | 1.5505 | 217.5102 | 24.829 | 292.8489 | 9.2322 | 329.1006 | 108.7551
2.383 | 1.5509 | 217.2993 | 24.8776 | 292.73 | 9.2201 | 328.9465 | 108.6497
2.3835 | 1.5512 | 216.9843 | 24.8436 | 292.6589 | 9.2044 | 328.8229 | 108.4922
2.3843 | 1.5516 | 216.9045 | 24.8612 | 292.6146 | 9.198 | 328.7654 | 108.4522
2.3851 | 1.552 | 217.4012 | 24.8759 | 292.7655 | 9.2162 | 328.999 | 108.7006
2.3858 | 1.5524 | 217.3215 | 24.8781 | 292.7367 | 9.21 | 328.9569 | 108.6608
2.3866 | 1.5528 | 217.7919 | 24.9103 | 292.8612 | 9.2269 | 329.1599 | 108.8959
2.3871 | 1.5532 | 217.0577 | 24.8092 | 292.7175 | 9.1935 | 328.8938 | 108.5288
2.3879 | 1.5535 | 217.4494 | 24.8263 | 292.831 | 9.207 | 329.0725 | 108.7247
2.3887 | 1.5541 | 216.9248 | 24.7312 | 292.7512 | 9.1819 | 328.9053 | 108.4624
2.3894 | 1.5545 | 217.1857 | 24.8149 | 292.7544 | 9.1902 | 328.952 | 108.5929
2.3902 | 1.5549 | 216.8177 | 24.8848 | 292.5618 | 9.1715 | 328.6981 | 108.4089
2.3906 | 1.5553 | 217.0532 | 24.8265 | 292.6985 | 9.1798 | 328.8741 | 108.5266
2.3915 | 1.5556 | 217.0516 | 24.8504 | 292.6741 | 9.1761 | 328.8493 | 108.5258
2.3923 | 1.5558 | 218.1766 | 24.9315 | 292.9679 | 9.2209 | 329.3307 | 109.0883
2.393 | 1.5564 | 218.045 | 24.9987 | 292.8568 | 9.2125 | 329.1976 | 109.0225
2.3938 | 1.5568 | 218.2009 | 24.9999 | 292.9075 | 9.216 | 329.2743 | 109.1005
2.3944 | 1.5572 | 217.5977 | 24.9563 | 292.75 | 9.1883 | 329.0163 | 108.7989
2.3952 | 1.5575 | 217.8323 | 25.0454 | 292.7391 | 9.1951 | 329.0444 | 108.9161
2.3959 | 1.5579 | 217.674 | 25.0056 | 292.7261 | 9.1856 | 329.0051 | 108.837
2.3966 | 1.5583 | 218.1183 | 25.0167 | 292.863 | 9.2016 | 329.2161 | 109.0592
2.3974 | 1.5589 | 218.0389 | 24.9489 | 292.9043 | 9.1951 | 329.2441 | 109.0194
2.398 | 1.5593 | 217.5143 | 24.9368 | 292.7415 | 9.1707 | 328.9939 | 108.7572
2.3988 | 1.5596 | 217.9846 | 24.9318 | 292.9032 | 9.1875 | 329.234 | 108.9923
2.3995 | 1.56 | 217.9573 | 24.9573 | 292.8686 | 9.1836 | 329.1948 | 108.9787
2.4002 | 1.5604 | 218.2968 | 24.9705 | 292.9685 | 9.1951 | 329.3513 | 109.1484
2.401 | 1.5608 | 217.9289 | 24.9365 | 292.8798 | 9.1765 | 329.2013 | 108.9644
2.4017 | 1.5612 | 218.5303 | 24.9462 | 293.0705 | 9.199 | 329.4923 | 109.2652
2.4024 | 1.5615 | 217.796 | 24.9642 | 292.8077 | 9.1656 | 329.1071 | 108.898
2.4031 | 1.5621 | 218.2406 | 24.972 | 292.9481 | 9.1815 | 329.3215 | 109.1203
2.4038 | 1.5625 | 218.2658 | 24.96 | 292.9684 | 9.1798 | 329.3461 | 109.1329
2.4046 | 1.5629 | 218.5265 | 24.9149 | 293.1004 | 9.1877 | 329.5215 | 109.2633
2.4053 | 1.5633 | 218.3683 | 24.9476 | 293.0149 | 9.1783 | 329.4096 | 109.1841
2.406 | 1.5636 | 218.2364 | 24.8947 | 293.0238 | 9.1702 | 329.3966 | 109.1182
2.4067 | 1.564 | 218.4188 | 24.9207 | 293.0586 | 9.1751 | 329.4617 | 109.2094
2.4074 | 1.5644 | 218.6011 | 24.9498 | 293.0902 | 9.18 | 329.5237 | 109.3005
2.4082 | 1.5648 | 218.5474 | 24.9729 | 293.0492 | 9.1747 | 329.4737 | 109.2737
2.4089 | 1.5654 | 218.9921 | 24.99 | 293.1802 | 9.1906 | 329.6789 | 109.496
2.4096 | 1.5657 | 218.4935 | 24.938 | 293.066 | 9.1671 | 329.4816 | 109.2468
2.4103 | 1.5661 | 218.2829 | 24.9932 | 292.9405 | 9.1555 | 329.321 | 109.1415
2.411 | 1.5665 | 218.5438 | 24.9226 | 293.0981 | 9.1637 | 329.522 | 109.2719
2.4118 | 1.5669 | 218.6474 | 24.9724 | 293.0827 | 9.165 | 329.524 | 109.3237
2.4126 | 1.5673 | 219.2488 | 25.0319 | 293.2237 | 9.1874 | 329.7651 | 109.6244
2.4132 | 1.5676 | 218.4883 | 24.9207 | 293.0813 | 9.153 | 329.496 | 109.2441
2.4139 | 1.568 | 219.0111 | 24.9691 | 293.2072 | 9.1722 | 329.709 | 109.5056
2.4146 | 1.5686 | 218.6176 | 24.9291 | 293.1159 | 9.1529 | 329.5522 | 109.3088
2.4154 | 1.5688 | 219.4017 | 24.8939 | 293.4125 | 9.1827 | 329.9794 | 109.7009
2.4162 | 1.5694 | 218.982 | 24.8552 | 293.3112 | 9.1624 | 329.8082 | 109.491
2.4168 | 1.5697 | 219.1907 | 24.8386 | 293.3973 | 9.1686 | 329.9291 | 109.5953
2.4175 | 1.5701 | 218.3776 | 24.9065 | 293.0584 | 9.1318 | 329.4546 | 109.1888
2.4183 | 1.5705 | 219.0838 | 24.9315 | 293.2687 | 9.1586 | 329.7827 | 109.5419
2.419 | 1.5709 | 219.0825 | 24.8675 | 293.3323 | 9.1555 | 329.846 | 109.5413
2.4198 | 1.5713 | 219.4482 | 24.841 | 293.4806 | 9.168 | 330.0553 | 109.7241
2.4204 | 1.5717 | 219.0806 | 24.703 | 293.496 | 9.1502 | 330.0095 | 109.5403
2.4211 | 1.5722 | 219.3419 | 24.7488 | 293.5373 | 9.1583 | 330.0942 | 109.6709
2.4219 | 1.5726 | 218.9741 | 24.8066 | 293.3568 | 9.1402 | 329.8525 | 109.4871
2.4227 | 1.573 | 219.4968 | 24.8361 | 293.5015 | 9.159 | 330.0843 | 109.7484
2.4234 | 1.5734 | 219.3647 | 24.8378 | 293.4558 | 9.1507 | 330.0165 | 109.6824
2.424 | 1.5737 | 219.0757 | 24.7837 | 293.4135 | 9.1362 | 329.9261 | 109.5379
2.4247 | 1.5741 | 219.5724 | 24.8651 | 293.4976 | 9.1541 | 330.093 | 109.7862
2.4255 | 1.5747 | 219.5455 | 24.7926 | 293.5611 | 9.1503 | 330.152 | 109.7728
2.4263 | 1.5751 | 219.7538 | 24.8759 | 293.5472 | 9.1559 | 330.1728 | 109.8769
2.427 | 1.5755 | 219.4908 | 24.8836 | 293.4518 | 9.1422 | 330.0336 | 109.7454
2.4276 | 1.5758 | 219.3852 | 24.822 | 293.4781 | 9.1353 | 330.0423 | 109.6926
2.4284 | 1.5762 | 219.3841 | 24.8121 | 293.4876 | 9.1325 | 330.0516 | 109.6921
2.4291 | 1.5766 | 219.7236 | 24.802 | 293.6108 | 9.1439 | 330.2314 | 109.8618
2.4299 | 1.577 | 219.7223 | 24.8774 | 293.535 | 9.1409 | 330.1554 | 109.8612
2.4306 | 1.5774 | 220.0618 | 24.8776 | 293.6479 | 9.1522 | 330.3248 | 110.0309
2.4312 | 1.5778 | 219.4323 | 24.7965 | 293.5191 | 9.1236 | 330.0912 | 109.7162
2.432 | 1.5783 | 219.0388 | 24.7409 | 293.4435 | 9.1045 | 329.9499 | 109.5194
2.4327 | 1.5787 | 219.2211 | 24.7134 | 294.5317 | 9.1093 | 331.0685 | 109.6105
2.4335 | 1.5791 | 219.4294 | 24.7271 | 293.5874 | 9.115 | 330.1589 | 109.7147
2.4342 | 1.5795 | 220.0307 | 24.794 | 293.7209 | 9.1372 | 330.3927 | 110.0154
2.4349 | 1.5799 | 219.2703 | 24.6219 | 293.6395 | 9.1032 | 330.1845 | 109.6351
2.4356 | 1.5802 | 219.6359 | 24.7043 | 293.6789 | 9.1156 | 330.2849 | 109.818
2.4363 | 1.5806 | 219.4253 | 24.7529 | 293.5601 | 9.1041 | 330.1309 | 109.7127
2.4371 | 1.581 | 219.8431 | 24.7796 | 293.6726 | 9.1185 | 330.3131 | 109.9216
2.4378 | 1.5814 | 219.7373 | 24.7281 | 293.6888 | 9.1114 | 330.3117 | 109.8687
2.4385 | 1.5819 | 219.763 | 24.6301 | 293.7953 | 9.11 | 330.4225 | 109.8815
2.4392 | 1.5823 | 219.5263 | 24.5971 | 293.7493 | 9.0974 | 330.337 | 109.7631
2.4399 | 1.5827 | 219.8395 | 24.5935 | 293.8573 | 9.1077 | 330.4972 | 109.9198
2.4407 | 1.5831 | 219.524 | 24.6339 | 293.7117 | 9.0916 | 330.299 | 109.762
2.4414 | 1.5835 | 220.2039 | 24.705 | 293.8672 | 9.1171 | 330.5678 | 110.1019
2.4421 | 1.5839 | 219.9935 | 24.6138 | 293.8882 | 9.1059 | 330.5538 | 109.9967
2.4428 | 1.5842 | 220.0972 | 24.7326 | 293.8039 | 9.1075 | 330.4868 | 110.0486
2.4435 | 1.5846 | 219.6509 | 24.7837 | 293.604 | 9.0863 | 330.2125 | 109.8254
2.4443 | 1.585 | 220.4877 | 24.7969 | 293.8697 | 9.1179 | 330.6177 | 110.2439
2.445 | 1.5854 | 220.1462 | 24.8535 | 293.6992 | 9.1011 | 330.3903 | 110.0731
2.4457 | 1.5858 | 219.8834 | 24.8034 | 293.6617 | 9.0878 | 330.3089 | 109.9417
2.4464 | 1.5861 | 220.0657 | 24.7803 | 293.7455 | 9.0926 | 330.4231 | 110.0329
2.4471 | 1.5865 | 220.2742 | 24.8205 | 293.7748 | 9.0985 | 330.4871 | 110.1371
2.4479 | 1.5869 | 220.3777 | 24.8097 | 293.82 | 9.0998 | 330.5496 | 110.1888
2.4486 | 1.5873 | 220.3766 | 24.8381 | 293.7912 | 9.097 | 330.5207 | 110.1883
2.4491 | 1.5877 | 219.9571 | 24.8111 | 293.6783 | 9.0778 | 330.3379 | 109.9785
2.45 | 1.5881 | 220.558 | 24.8815 | 293.8082 | 9.0994 | 330.5679 | 110.279
2.4507 | 1.5884 | 220.0856 | 24.8588 | 293.6734 | 9.0771 | 330.3543 | 110.0428
2.4515 | 1.5888 | 220.5821 | 24.8708 | 293.8269 | 9.0949 | 330.5905 | 110.291
2.4522 | 1.5892 | 220.4237 | 24.8669 | 293.7779 | 9.0854 | 330.5152 | 110.2119
2.4529 | 1.5896 | 220.2657 | 24.7987 | 293.7934 | 9.0765 | 330.5044 | 110.1329
2.4536 | 1.5901 | 220.396 | 24.7758 | 293.8597 | 9.0791 | 330.5923 | 110.198
2.4543 | 1.5905 | 220.7092 | 24.8092 | 293.9306 | 9.0893 | 330.7155 | 110.3546
2.4551 | 1.5909 | 220.3675 | 24.8521 | 293.7738 | 9.0723 | 330.5017 | 110.1838
2.4558 | 1.5913 | 220.419 | 24.9197 | 293.7233 | 9.072 | 330.4598 | 110.2095
2.4565 | 1.5917 | 220.1299 | 24.9392 | 293.6074 | 9.0574 | 330.2957 | 110.0649
2.4572 | 1.5921 | 220.4693 | 24.9301 | 293.7296 | 9.0687 | 330.4745 | 110.2346
2.4579 | 1.5924 | 221.2015 | 24.9512 | 293.9525 | 9.0961 | 330.8194 | 110.6007
2.4587 | 1.5928 | 220.8074 | 24.9481 | 293.8242 | 9.0769 | 330.6255 | 110.4037
2.4595 | 1.5932 | 221.4611 | 24.9532 | 294.037 | 9.1011 | 330.9471 | 110.7305
2.4601 | 1.5936 | 220.7531 | 24.905 | 293.8491 | 9.0696 | 330.6413 | 110.3766
2.4608 | 1.594 | 221.2496 | 24.9228 | 293.9968 | 9.0873 | 330.8717 | 110.6248
2.4616 | 1.5945 | 221.0918 | 24.8913 | 293.9756 | 9.0781 | 330.8243 | 110.5459
2.4624 | 1.5949 | 221.5358 | 24.9065 | 294.1084 | 9.0934 | 331.031 | 110.7679
2.4631 | 1.5953 | 221.7704 | 24.9421 | 294.151 | 9.1003 | 331.1127 | 110.8852
2.4637 | 1.5957 | 221.272 | 24.8381 | 294.0888 | 9.0774 | 330.9674 | 110.636
2.4644 | 1.5961 | 221.3233 | 24.8966 | 294.0473 | 9.0769 | 330.9345 | 110.6616
2.4652 | 1.5964 | 221.5841 | 24.9014 | 294.1294 | 9.0849 | 331.0601 | 110.792
2.466 | 1.5968 | 221.7923 | 24.9197 | 294.1805 | 9.0905 | 331.1459 | 110.8962
2.4667 | 1.5972 | 221.7389 | 24.8997 | 294.1826 | 9.0856 | 331.1391 | 110.8695
2.4673 | 1.5976 | 221.5285 | 24.8583 | 294.1539 | 9.0745 | 331.0753 | 110.7643
2.4681 | 1.598 | 221.5537 | 24.8381 | 294.1824 | 9.0729 | 331.108 | 110.7768
2.4688 | 1.5983 | 221.3169 | 24.8701 | 294.0715 | 9.0605 | 330.9576 | 110.6585
2.4696 | 1.5987 | 221.7085 | 24.9515 | 294.1205 | 9.0736 | 331.0719 | 110.8542
2.4702 | 1.5991 | 221.9433 | 24.8971 | 294.2532 | 9.0808 | 331.2437 | 110.9716
2.4709 | 1.5995 | 221.7851 | 24.8097 | 294.2878 | 9.0716 | 331.252 | 110.8925
2.4717 | 1.5999 | 221.6531 | 24.7717 | 294.2817 | 9.0635 | 331.2239 | 110.8265
2.4724 | 1.6004 | 221.3382 | 24.6658 | 294.2826 | 9.048 | 331.1723 | 110.6691
2.4732 | 1.6008 | 221.8083 | 24.7011 | 294.404 | 9.0643 | 331.372 | 110.9042
2.4738 | 1.6012 | 221.8336 | 24.7257 | 294.3878 | 9.0629 | 331.36 | 110.9168
2.4747 | 1.6016 | 222.0679 | 24.7758 | 294.4157 | 9.0693 | 331.427 | 111.0339
2.4753 | 1.602 | 221.3601 | 24.6234 | 294.3322 | 9.0382 | 331.2255 | 110.6801
2.476 | 1.6024 | 221.6471 | 24.5646 | 294.4866 | 9.0473 | 331.4278 | 110.8236
2.4768 | 1.6027 | 221.6197 | 24.5487 | 294.4933 | 9.0432 | 331.4299 | 110.8098
2.4775 | 1.6031 | 222.1162 | 24.5269 | 294.6805 | 9.0608 | 331.6999 | 111.0581
2.4783 | 1.6037 | 222.0106 | 24.5471 | 294.6251 | 9.0536 | 331.6268 | 111.0053
2.4789 | 1.6041 | 222.167 | 24.4657 | 294.7586 | 9.0578 | 331.7864 | 111.0835
2.4796 | 1.6044 | 222.1136 | 24.5126 | 294.6938 | 9.053 | 331.7128 | 111.0568
2.4804 | 1.6048 | 222.1385 | 24.553 | 294.6617 | 9.0511 | 331.6848 | 111.0692
2.4811 | 1.6052 | 221.5875 | 24.5425 | 294.4885 | 9.0259 | 331.4198 | 110.7938
2.4819 | 1.6056 | 222.2147 | 24.554 | 294.686 | 9.0486 | 331.7218 | 111.1074
2.4825 | 1.606 | 222.0569 | 24.5342 | 294.6532 | 9.04 | 331.6627 | 111.0285
2.4832 | 1.6064 | 222.3963 | 24.567 | 294.7335 | 9.0512 | 331.7995 | 111.1981
2.484 | 1.6067 | 222.1332 | 24.5483 | 294.6644 | 9.0375 | 331.6866 | 111.0666
2.4847 | 1.6071 | 222.394 | 24.6118 | 294.6878 | 9.0455 | 331.7535 | 111.197
2.4855 | 1.6077 | 222.3146 | 24.6534 | 294.6197 | 9.0393 | 331.6721 | 111.1573
2.4861 | 1.6081 | 222.2353 | 24.6236 | 294.623 | 9.034 | 331.6622 | 111.1177
2.4869 | 1.6085 | 222.3126 | 24.6162 | 294.6561 | 9.0342 | 331.7082 | 111.1563
2.4876 | 1.6086 | 222.7301 | 24.5618 | 294.8497 | 9.0485 | 331.9714 | 111.365
2.4883 | 1.6092 | 222.5723 | 24.5323 | 294.8265 | 9.0395 | 331.9219 | 111.2862
2.489 | 1.6094 | 222.7805 | 24.5316 | 294.8966 | 9.0455 | 332.0267 | 111.3903
2.4897 | 1.61 | 222.23 | 24.4869 | 294.7577 | 9.0205 | 331.7961 | 111.115
2.4904 | 1.6104 | 222.5169 | 24.5909 | 294.7493 | 9.0295 | 331.8355 | 111.2585
2.4912 | 1.6107 | 222.2015 | 24.5964 | 294.6387 | 9.0138 | 331.6722 | 111.1007
2.4919 | 1.6111 | 223.0121 | 24.605 | 294.9002 | 9.0441 | 332.0689 | 111.5061
2.4927 | 1.6115 | 222.2515 | 24.7296 | 294.5221 | 9.0103 | 331.564 | 111.1258
2.4933 | 1.6119 | 222.5127 | 24.6221 | 294.7166 | 9.0188 | 331.802 | 111.2563
2.494 | 1.6123 | 222.564 | 24.6735 | 294.6822 | 9.0182 | 331.7762 | 111.282
2.4948 | 1.6126 | 222.746 | 24.6835 | 294.7329 | 9.0227 | 331.8572 | 111.373
2.4956 | 1.613 | 222.5093 | 24.7153 | 294.6221 | 9.0105 | 331.707 | 111.2546
2.4963 | 1.6134 | 223.1103 | 24.8306 | 294.7071 | 9.0319 | 331.8921 | 111.5551
2.4969 | 1.6138 | 222.5073 | 24.6973 | 294.6394 | 9.0054 | 331.7239 | 111.2537
2.4976 | 1.6142 | 222.8467 | 24.7326 | 294.7171 | 9.0165 | 331.8583 | 111.4233
2.4984 | 1.6146 | 222.8192 | 24.7127 | 294.7279 | 9.0125 | 331.8644 | 111.4096
2.4992 | 1.6149 | 223.08 | 24.8543 | 294.6731 | 9.0204 | 331.8531 | 111.54
2.5 | 1.6153 | 222.6074 | 24.8807 | 294.4892 | 8.9984 | 331.5904 | 111.3037
2.5005 | 1.6157 | 222.4758 | 24.8535 | 294.4725 | 8.991 | 331.5518 | 111.2379
2.5013 | 1.6161 | 223.1555 | 24.8747 | 294.6778 | 9.0158 | 331.8704 | 111.5778
2.502 | 1.6165 | 222.7877 | 24.9108 | 294.519 | 8.9981 | 331.6503 | 111.3939
2.5028 | 1.6168 | 223.0485 | 24.9332 | 294.5835 | 9.006 | 331.7583 | 111.5242
2.5036 | 1.6172 | 222.7592 | 24.9187 | 294.5015 | 8.9914 | 331.6281 | 111.3796
2.5041 | 1.6176 | 223.0203 | 24.88 | 294.6273 | 8.9999 | 331.7973 | 111.5102
2.5049 | 1.618 | 222.9931 | 24.8381 | 294.66 | 8.9961 | 331.8255 | 111.4965
2.5057 | 1.6184 | 223.5417 | 24.8237 | 294.8572 | 9.0154 | 332.1142 | 111.7708
2.5064 | 1.6188 | 223.881 | 24.9224 | 294.8716 | 9.0265 | 332.1851 | 111.9405
2.5072 | 1.6191 | 223.6964 | 24.893 | 294.8394 | 9.0161 | 332.1222 | 111.8482
2.5077 | 1.6195 | 223.4601 | 24.7841 | 294.8695 | 9.0045 | 332.1129 | 111.73
2.5084 | 1.6199 | 223.0403 | 24.7989 | 294.7148 | 8.9852 | 331.8881 | 111.5201
2.5093 | 1.6203 | 223.6672 | 24.8034 | 294.9192 | 9.0073 | 332.1971 | 111.8336
2.51 | 1.6207 | 223.5091 | 24.7758 | 294.894 | 8.9983 | 332.1455 | 111.7545
2.5108 | 1.621 | 223.6649 | 24.7982 | 294.9235 | 9.0017 | 332.201 | 111.8324
2.5114 | 1.6214 | 223.1929 | 24.8419 | 294.7225 | 8.9806 | 331.9213 | 111.5965
2.5121 | 1.6218 | 223.7155 | 24.8687 | 294.8698 | 8.9991 | 332.1557 | 111.8577
2.5129 | 1.6222 | 223.7928 | 24.9284 | 294.8358 | 8.9993 | 332.1346 | 111.8964
2.5136 | 1.6226 | 224.1321 | 24.8342 | 295.0431 | 9.0104 | 332.3984 | 112.066
2.5144 | 1.6229 | 223.9999 | 24.8207 | 295.0125 | 9.0022 | 332.3458 | 111.9999
2.515 | 1.6233 | 223.8159 | 24.7709 | 295.0009 | 8.9927 | 332.3036 | 111.908
2.5157 | 1.6237 | 223.7363 | 24.7946 | 294.9506 | 8.9869 | 332.24 | 111.8682
2.5164 | 1.6241 | 224.0756 | 24.7276 | 295.1307 | 8.9979 | 332.4766 | 112.0378
2.5172 | 1.6245 | 223.2889 | 24.7866 | 294.8094 | 8.9634 | 332.0242 | 111.6445
2.518 | 1.6249 | 223.916 | 24.8177 | 294.9873 | 8.9857 | 332.3066 | 111.958
2.5186 | 1.6252 | 223.6535 | 24.7615 | 294.956 | 8.9731 | 332.2316 | 111.8267
2.5193 | 1.6258 | 223.5219 | 24.7764 | 294.8972 | 8.9652 | 332.1508 | 111.761
2.5201 | 1.6262 | 224.149 | 24.8239 | 295.0586 | 8.9875 | 332.4168 | 112.0745
2.5208 | 1.6266 | 224.3312 | 24.8128 | 295.1304 | 8.9922 | 332.519 | 112.1656
2.5216 | 1.627 | 224.4085 | 24.9359 | 295.033 | 8.9925 | 332.4345 | 112.2042
2.5222 | 1.6273 | 223.8056 | 24.861 | 294.907 | 8.9662 | 332.2079 | 111.9028
2.5229 | 1.6277 | 224.1187 | 24.9086 | 294.9637 | 8.9762 | 332.3168 | 112.0594
2.5237 | 1.6281 | 223.62 | 24.8198 | 294.8862 | 8.9533 | 332.1562 | 111.81
2.5244 | 1.6285 | 224.1949 | 24.9253 | 294.9723 | 8.9738 | 332.3381 | 112.0975
2.5252 | 1.6289 | 224.2722 | 24.9279 | 294.9954 | 8.974 | 332.3741 | 112.1361
2.5258 | 1.6292 | 224.1668 | 24.8892 | 294.9989 | 8.9677 | 332.3601 | 112.0834
2.5265 | 1.6298 | 224.14 | 24.9547 | 294.9244 | 8.9641 | 332.2811 | 112.07
2.5273 | 1.6302 | 224.6099 | 24.9005 | 295.1352 | 8.98 | 332.5702 | 112.305
2.528 | 1.6306 | 224.3994 | 24.8951 | 295.0704 | 8.969 | 332.4703 | 112.1997
2.5288 | 1.631 | 224.8694 | 24.9142 | 295.2079 | 8.985 | 332.6862 | 112.4347
2.5294 | 1.6313 | 224.7116 | 24.8781 | 295.1914 | 8.9766 | 332.6433 | 112.3558
2.5301 | 1.6317 | 224.2131 | 24.8641 | 295.0392 | 8.9541 | 332.4081 | 112.1066
2.5309 | 1.6321 | 224.8663 | 24.9144 | 295.2066 | 8.9773 | 332.6843 | 112.4332
2.5316 | 1.6325 | 224.4202 | 24.936 | 295.0363 | 8.9569 | 332.4396 | 112.2101
2.5324 | 1.6331 | 224.8644 | 24.9619 | 295.1584 | 8.9718 | 332.6358 | 112.4322
2.533 | 1.6334 | 224.3925 | 24.9365 | 295.0264 | 8.9509 | 332.4252 | 112.1963
2.5337 | 1.6338 | 224.8365 | 24.9298 | 295.1811 | 8.966 | 332.6538 | 112.4182
2.5345 | 1.6342 | 224.4949 | 24.9266 | 295.0704 | 8.9496 | 332.4862 | 112.2474
2.5352 | 1.6346 | 225.3054 | 24.9202 | 295.3469 | 8.9793 | 332.8978 | 112.6527
2.536 | 1.635 | 225.1732 | 24.9484 | 295.2746 | 8.9712 | 332.8034 | 112.5866
2.5366 | 1.6353 | 225.094 | 24.8434 | 295.3531 | 8.966 | 332.8688 | 112.547
2.5373 | 1.6357 | 225.1714 | 24.8915 | 295.3308 | 8.9665 | 332.8594 | 112.5857
2.5381 | 1.6363 | 225.3015 | 24.9159 | 295.3497 | 8.9688 | 332.8999 | 112.6507
2.5389 | 1.6367 | 225.3004 | 24.9761 | 295.2891 | 8.9662 | 332.8392 | 112.6502
2.5396 | 1.6371 | 225.5347 | 24.9854 | 295.3579 | 8.9727 | 332.947 | 112.7674
2.5402 | 1.6374 | 225.0105 | 24.8881 | 295.2804 | 8.9498 | 332.7821 | 112.5052
2.5409 | 1.6378 | 225.5068 | 24.8997 | 295.4342 | 8.967 | 333.0186 | 112.7534
2.5417 | 1.6382 | 225.5579 | 24.9484 | 295.4024 | 8.9662 | 332.9954 | 112.7789
2.5425 | 1.6386 | 225.1903 | 24.9613 | 295.267 | 8.949 | 332.7987 | 112.5951
2.5433 | 1.639 | 226.0267 | 24.9823 | 295.5247 | 8.9794 | 333.1959 | 113.0134
2.5438 | 1.6393 | 225.2407 | 24.8669 | 295.3781 | 8.9461 | 332.9182 | 112.6203
2.5446 | 1.6397 | 225.8155 | 24.8892 | 295.5474 | 8.9664 | 333.1833 | 112.9078
2.5454 | 1.6401 | 225.2383 | 24.8381 | 295.406 | 8.9406 | 332.9458 | 112.6192
2.5461 | 1.6405 | 225.9179 | 24.841 | 295.6296 | 8.965 | 333.2826 | 112.9589
2.5469 | 1.6409 | 225.6548 | 24.8713 | 295.5116 | 8.9518 | 333.1207 | 112.8274
2.5474 | 1.6414 | 225.7854 | 24.7469 | 295.6794 | 8.9549 | 333.3104 | 112.8927
2.5482 | 1.6418 | 225.5488 | 24.6987 | 295.6487 | 8.9429 | 333.2402 | 112.7744
2.549 | 1.6422 | 225.7046 | 24.8256 | 295.5737 | 8.9463 | 333.1911 | 112.8523
2.5497 | 1.6428 | 225.5992 | 24.7871 | 295.577 | 8.9396 | 333.1769 | 112.7996
2.5505 | 1.6432 | 226.1215 | 24.8627 | 295.6755 | 8.9575 | 333.3624 | 113.0607
2.5512 | 1.6435 | 225.8586 | 24.8177 | 295.6328 | 8.9445 | 333.2759 | 112.9293
2.5518 | 1.6437 | 226.0407 | 24.7608 | 295.7504 | 8.9497 | 333.4239 | 113.0204
2.5526 | 1.6441 | 226.0656 | 24.7109 | 295.8086 | 8.9478 | 333.4862 | 113.0328
2.5533 | 1.6445 | 226.1169 | 24.6806 | 295.8559 | 8.9473 | 333.5421 | 113.0585
2.5541 | 1.6449 | 225.8801 | 24.6328 | 295.8247 | 8.9351 | 333.4714 | 112.94
2.5548 | 1.6453 | 226.6643 | 24.6703 | 296.0486 | 8.9636 | 333.826 | 113.3321
2.5554 | 1.6456 | 225.4333 | 24.6351 | 295.6734 | 8.9128 | 333.2456 | 112.7166
2.5562 | 1.646 | 226.2435 | 24.6864 | 295.8921 | 8.9421 | 333.5994 | 113.1217
2.5569 | 1.6464 | 225.9806 | 24.796 | 295.6949 | 8.9291 | 333.3583 | 112.9903
2.5577 | 1.647 | 226.4771 | 24.8999 | 295.7564 | 8.946 | 333.5026 | 113.2386
2.5584 | 1.6474 | 226.1096 | 24.936 | 295.5978 | 8.9289 | 333.2827 | 113.0548
2.5591 | 1.6475 | 226.37 | 24.8951 | 295.7254 | 8.9369 | 333.4538 | 113.185
2.5598 | 1.6479 | 226.4213 | 24.8939 | 295.7437 | 8.9364 | 333.4806 | 113.2107
2.5605 | 1.6485 | 225.9757 | 24.8451 | 295.6439 | 8.9162 | 333.3065 | 112.9878
2.5613 | 1.6487 | 226.5498 | 24.97 | 295.7104 | 8.9361 | 333.4687 | 113.2749
2.562 | 1.6491 | 226.732 | 24.8602 | 295.8808 | 8.9407 | 333.6695 | 113.366
2.5626 | 1.6496 | 225.9464 | 24.7613 | 295.7178 | 8.9077 | 333.3756 | 112.9732
2.5634 | 1.65 | 226.2331 | 24.8044 | 295.7702 | 8.9162 | 333.4757 | 113.1165
2.5641 | 1.6504 | 225.8917 | 24.8184 | 295.6424 | 8.9002 | 333.291 | 112.9459
2.5649 | 1.6508 | 226.5187 | 24.8614 | 295.8083 | 8.9221 | 333.5614 | 113.2593
2.5656 | 1.6512 | 226.256 | 24.8663 | 295.7158 | 8.9095 | 333.4252 | 113.128
2.5662 | 1.6515 | 226.386 | 24.7683 | 295.8571 | 8.9124 | 333.5881 | 113.193
2.567 | 1.6519 | 226.2277 | 24.8593 | 295.7133 | 8.9033 | 333.4179 | 113.1138
2.5677 | 1.6523 | 226.6978 | 24.8485 | 295.8808 | 8.9193 | 333.6637 | 113.3489
2.5685 | 1.6527 | 226.4609 | 24.8449 | 295.8054 | 8.9072 | 333.5489 | 113.2305
2.5692 | 1.6531 | 226.7739 | 24.8097 | 295.9449 | 8.917 | 333.7405 | 113.387
2.5698 | 1.6535 | 226.433 | 24.7849 | 295.856 | 8.9015 | 333.5948 | 113.2165
2.5706 | 1.6538 | 226.3532 | 24.7478 | 295.8664 | 8.8956 | 333.592 | 113.1766
2.5713 | 1.6542 | 226.1689 | 24.791 | 295.7618 | 8.8859 | 333.4566 | 113.0844
2.5721 | 1.6546 | 227.0052 | 24.8485 | 295.983 | 8.916 | 333.8172 | 113.5026
2.5728 | 1.655 | 227.2135 | 24.8552 | 296.0457 | 8.9216 | 333.9146 | 113.6067
2.5734 | 1.6556 | 226.6112 | 24.6787 | 296.0214 | 8.8959 | 333.7899 | 113.3056
2.5742 | 1.6557 | 227.1068 | 24.7582 | 296.107 | 8.9126 | 333.9582 | 113.5534
2.5749 | 1.6563 | 226.5565 | 24.7861 | 295.8956 | 8.8885 | 333.6551 | 113.2782
2.5757 | 1.6567 | 227.0787 | 24.7495 | 296.1063 | 8.9062 | 333.9527 | 113.5393
2.5765 | 1.6571 | 226.8682 | 24.795 | 295.9906 | 8.8954 | 333.8019 | 113.4341
2.577 | 1.6575 | 226.9201 | 24.7888 | 296.014 | 8.8957 | 333.834 | 113.46
2.5778 | 1.6578 | 226.6568 | 24.7935 | 295.9215 | 8.8824 | 333.6977 | 113.3284
2.5786 | 1.6582 | 227.1792 | 24.8706 | 296.0185 | 8.9003 | 333.8817 | 113.5896
2.5793 | 1.6586 | 226.9424 | 24.8449 | 295.9652 | 8.8883 | 333.789 | 113.4712
2.5801 | 1.659 | 227.805 | 24.764 | 296.3336 | 8.9196 | 334.3011 | 113.9025
2.5806 | 1.6594 | 226.6265 | 24.8205 | 295.8843 | 8.8714 | 333.6553 | 113.3133
2.5814 | 1.6597 | 227.0964 | 24.7587 | 296.1026 | 8.887 | 333.952 | 113.5482
2.5822 | 1.6601 | 227.2 | 24.7355 | 296.1603 | 8.8886 | 334.027 | 113.6
2.583 | 1.6605 | 227.6175 | 24.8295 | 296.2054 | 8.9021 | 334.1417 | 113.8087
2.5837 | 1.6609 | 227.2761 | 24.807 | 296.1141 | 8.8863 | 333.9935 | 113.6381
2.5843 | 1.6613 | 227.4848 | 24.7929 | 296.1977 | 8.8924 | 334.1119 | 113.7424
2.585 | 1.6618 | 227.1176 | 24.756 | 296.1122 | 8.8753 | 333.9651 | 113.5588
2.5858 | 1.6622 | 227.5091 | 24.7565 | 296.2421 | 8.8881 | 334.1603 | 113.7545
2.5866 | 1.6626 | 227.3507 | 24.7505 | 296.1953 | 8.8792 | 334.0871 | 113.6754
2.5873 | 1.663 | 227.9516 | 24.7302 | 296.4159 | 8.9001 | 334.4078 | 113.9758
2.5879 | 1.6634 | 227.2966 | 24.555 | 296.3727 | 8.8725 | 334.2554 | 113.6483
2.5887 | 1.6638 | 227.6356 | 24.6094 | 296.4312 | 8.883 | 334.3705 | 113.8178
2.5894 | 1.6641 | 227.3204 | 24.6457 | 296.2898 | 8.8682 | 334.1766 | 113.6602
2.5902 | 1.6645 | 227.9996 | 24.7255 | 296.4364 | 8.892 | 334.4363 | 113.9998
2.5909 | 1.6649 | 227.8153 | 24.7856 | 296.3148 | 8.8823 | 334.284 | 113.9077
2.5915 | 1.6653 | 227.9455 | 24.6162 | 296.5276 | 8.8854 | 334.5185 | 113.9727
2.5923 | 1.6657 | 227.5778 | 24.6378 | 296.3834 | 8.8683 | 334.313 | 113.7889
2.593 | 1.666 | 227.917 | 24.7079 | 296.4263 | 8.879 | 334.4124 | 113.9585
2.5938 | 1.6664 | 227.9418 | 24.8128 | 296.3296 | 8.8772 | 334.3199 | 113.9709
2.5945 | 1.6668 | 228.2286 | 24.936 | 296.302 | 8.8859 | 334.3401 | 114.1143
2.5951 | 1.6674 | 228.019 | 24.866 | 296.302 | 8.8757 | 334.3052 | 114.0095
2.5959 | 1.6678 | 227.8083 | 24.8602 | 296.2376 | 8.8648 | 334.2056 | 113.9042
2.5966 | 1.6681 | 228.2522 | 24.8951 | 296.3506 | 8.8796 | 334.3926 | 114.1261
2.5974 | 1.6685 | 227.9368 | 24.913 | 296.2275 | 8.8646 | 334.217 | 113.9684
2.5981 | 1.6689 | 228.433 | 24.9705 | 296.3354 | 8.8814 | 334.4075 | 114.2165
2.5987 | 1.6693 | 227.4901 | 24.8682 | 296.1233 | 8.8427 | 334.0384 | 113.7451
2.5995 | 1.6697 | 228.274 | 24.9527 | 296.3001 | 8.8704 | 334.3457 | 114.137
2.6002 | 1.6702 | 228.0901 | 24.9286 | 296.2628 | 8.8608 | 334.2779 | 114.0451
2.601 | 1.6706 | 228.2197 | 24.9409 | 296.2937 | 8.8631 | 334.3303 | 114.1098
2.6017 | 1.671 | 228.0092 | 24.8911 | 296.2733 | 8.8524 | 334.2748 | 114.0046
2.6023 | 1.6714 | 228.2179 | 24.8374 | 296.3965 | 8.8586 | 334.4328 | 114.109
2.6031 | 1.6718 | 228.269 | 24.9089 | 296.342 | 8.8578 | 334.3868 | 114.1345
2.6038 | 1.6721 | 228.8175 | 24.8776 | 296.5561 | 8.8766 | 334.6923 | 114.4087
2.6046 | 1.6725 | 227.874 | 24.8911 | 296.2281 | 8.8373 | 334.2071 | 113.937
2.6053 | 1.6729 | 228.7627 | 24.9084 | 296.5069 | 8.8693 | 334.6341 | 114.3814
2.6059 | 1.6733 | 228.134 | 24.8875 | 296.3182 | 8.8429 | 334.3405 | 114.067
2.6067 | 1.6737 | 228.7869 | 24.8429 | 296.5804 | 8.8655 | 334.7116 | 114.3935
2.6074 | 1.6741 | 228.3148 | 24.8205 | 296.4454 | 8.8447 | 334.4979 | 114.1574
2.6082 | 1.6744 | 228.6799 | 24.8477 | 296.5399 | 8.8562 | 334.6532 | 114.3399
2.6089 | 1.6748 | 228.6003 | 24.8843 | 296.4767 | 8.8506 | 334.5767 | 114.3001
2.6097 | 1.6752 | 228.7039 | 24.7965 | 296.599 | 8.8521 | 334.7163 | 114.3519
2.6102 | 1.6756 | 228.4155 | 24.7664 | 296.5329 | 8.8392 | 334.6021 | 114.2077
2.611 | 1.676 | 228.8066 | 24.829 | 296.6006 | 8.8514 | 334.735 | 114.4033
2.6118 | 1.6763 | 228.8576 | 24.892 | 296.5546 | 8.8507 | 334.6975 | 114.4288
2.6125 | 1.6767 | 229.0659 | 24.8713 | 296.6447 | 8.8562 | 334.8223 | 114.5329
2.6131 | 1.6771 | 228.4633 | 24.829 | 296.4861 | 8.831 | 334.5633 | 114.2316
2.6139 | 1.6775 | 228.8284 | 24.814 | 296.6227 | 8.8424 | 334.7608 | 114.4142
2.6146 | 1.6779 | 229.089 | 24.8663 | 296.6572 | 8.85 | 334.8387 | 114.5445
2.6154 | 1.6782 | 229.0877 | 24.8483 | 296.6748 | 8.8472 | 334.8561 | 114.5438
2.6162 | 1.6786 | 229.1651 | 24.8637 | 296.6851 | 8.8477 | 334.8793 | 114.5825
2.6167 | 1.679 | 229.0335 | 24.7697 | 296.7352 | 8.8407 | 334.9075 | 114.5168
2.6175 | 1.6794 | 228.9014 | 24.7413 | 296.7196 | 8.8329 | 334.8698 | 114.4507
2.6182 | 1.6798 | 229.3975 | 24.7943 | 296.8319 | 8.8496 | 335.0648 | 114.6988
2.619 | 1.6802 | 229.0299 | 24.7861 | 296.7175 | 8.8327 | 334.8891 | 114.5149
2.6198 | 1.6805 | 229.6045 | 24.8068 | 296.8883 | 8.8524 | 335.1557 | 114.8022
2.6203 | 1.6809 | 229.2898 | 24.6932 | 296.8969 | 8.8383 | 335.1119 | 114.6449
2.6211 | 1.6813 | 229.4193 | 24.7043 | 296.929 | 8.8405 | 335.1655 | 114.7097
2.6219 | 1.6817 | 228.764 | 24.6624 | 296.7524 | 8.8128 | 334.8798 | 114.382
2.6226 | 1.6821 | 229.8095 | 24.7131 | 297.0502 | 8.8504 | 335.3517 | 114.9047
2.6234 | 1.6824 | 229.5729 | 24.6802 | 297.0041 | 8.8388 | 335.2663 | 114.7864
2.6242 | 1.6828 | 229.6501 | 24.606 | 297.104 | 8.8391 | 335.3791 | 114.825
2.6247 | 1.6832 | 228.7858 | 24.6149 | 296.807 | 8.8039 | 334.938 | 114.3929
2.6255 | 1.6834 | 229.674 | 24.6132 | 297.1048 | 8.8356 | 335.3838 | 114.837
2.6263 | 1.6838 | 229.7512 | 24.6741 | 297.0696 | 8.8359 | 335.3614 | 114.8756
2.627 | 1.6843 | 230.1954 | 24.6611 | 297.2305 | 8.8505 | 335.5965 | 115.0977
2.6277 | 1.6847 | 229.6971 | 24.7553 | 296.9702 | 8.8289 | 335.2531 | 114.8486
2.6284 | 1.6851 | 229.7224 | 24.6956 | 297.0383 | 8.8277 | 335.3254 | 114.8612
2.6291 | 1.6855 | 229.5905 | 24.7271 | 296.9628 | 8.8201 | 335.2279 | 114.7952
2.6299 | 1.6859 | 229.8247 | 24.8492 | 296.9187 | 8.8264 | 335.2228 | 114.9123
2.6306 | 1.6863 | 229.7451 | 24.8535 | 296.8878 | 8.8209 | 335.1787 | 114.8725
2.6312 | 1.6866 | 229.9797 | 24.918 | 296.9015 | 8.8278 | 335.2314 | 114.9899
2.632 | 1.687 | 229.4029 | 24.8374 | 296.7898 | 8.8032 | 335.0236 | 114.7015
2.6326 | 1.6874 | 229.9254 | 24.9101 | 296.8912 | 8.821 | 335.2121 | 114.9627
2.6335 | 1.6878 | 230.0024 | 24.919 | 296.9079 | 8.821 | 335.2417 | 115.0012
2.6342 | 1.6882 | 230.106 | 24.9315 | 296.9299 | 8.8226 | 335.2809 | 115.053
2.6349 | 1.6885 | 230.131 | 24.9777 | 296.892 | 8.8211 | 335.2472 | 115.0655
2.6356 | 1.6889 | 230.2086 | 24.9055 | 296.9901 | 8.8219 | 335.3582 | 115.1043
2.6363 | 1.6893 | 230.2337 | 24.9176 | 296.9863 | 8.8204 | 335.3586 | 115.1169
2.6371 | 1.6899 | 230.573 | 24.9266 | 297.0903 | 8.8307 | 335.5191 | 115.2865
2.6378 | 1.6903 | 230.5719 | 24.9532 | 297.0633 | 8.8282 | 335.4919 | 115.286
2.6386 | 1.6906 | 230.4921 | 24.9864 | 297.0035 | 8.8225 | 335.4188 | 115.2461
2.6392 | 1.691 | 229.8373 | 24.8725 | 296.899 | 8.7955 | 335.2052 | 114.9186
2.6399 | 1.6914 | 230.6211 | 24.887 | 297.1458 | 8.823 | 335.5826 | 115.3106
2.6407 | 1.6918 | 230.5937 | 24.9392 | 297.0844 | 8.8193 | 335.5167 | 115.2968
2.6414 | 1.6922 | 230.8542 | 24.9093 | 297.2011 | 8.8268 | 335.6768 | 115.4271
2.6422 | 1.6925 | 230.7744 | 24.9421 | 297.1417 | 8.8211 | 335.6041 | 115.3872
2.6428 | 1.6929 | 230.2766 | 24.9421 | 296.9757 | 8.8001 | 335.3551 | 115.1383
2.6435 | 1.6933 | 230.9035 | 24.9266 | 297.2001 | 8.8217 | 335.684 | 115.4517
2.6443 | 1.6937 | 230.8237 | 24.893 | 297.2071 | 8.8159 | 335.6777 | 115.4118
2.645 | 1.6941 | 230.9534 | 24.9045 | 297.2388 | 8.8185 | 335.731 | 115.4767
2.6457 | 1.6945 | 230.743 | 24.9215 | 297.1516 | 8.808 | 335.6087 | 115.3715
2.6464 | 1.6948 | 230.8991 | 24.8429 | 297.2822 | 8.8118 | 335.7653 | 115.4495
2.6471 | 1.6952 | 230.6102 | 24.8138 | 297.2149 | 8.7983 | 335.6499 | 115.3051
2.6479 | 1.6956 | 231.0275 | 24.8391 | 297.3287 | 8.8116 | 335.8333 | 115.5138
2.6486 | 1.696 | 230.8171 | 24.8355 | 297.2621 | 8.8011 | 335.7316 | 115.4085
2.6494 | 1.6964 | 231.3655 | 24.8966 | 297.3837 | 8.8196 | 335.9447 | 115.6827
2.65 | 1.6967 | 230.7104 | 24.7529 | 297.3091 | 8.7924 | 335.7608 | 115.3552
2.6507 | 1.6971 | 231.4681 | 24.7659 | 297.5486 | 8.8189 | 336.1266 | 115.7341
2.6515 | 1.6977 | 231.0486 | 24.788 | 297.3866 | 8.8002 | 335.8947 | 115.5243
2.6522 | 1.6981 | 231.7278 | 24.795 | 297.6059 | 8.8237 | 336.2272 | 115.8639
2.653 | 1.6985 | 231.3864 | 24.7801 | 297.507 | 8.808 | 336.0714 | 115.6932
2.6536 | 1.6986 | 231.359 | 24.7353 | 297.5427 | 8.8051 | 336.1025 | 115.6795
2.6543 | 1.6992 | 231.1491 | 24.7534 | 297.4545 | 8.7946 | 335.9794 | 115.5745
2.6551 | 1.6996 | 231.7234 | 24.7781 | 297.6212 | 8.8138 | 336.2418 | 115.8617
2.6558 | 1.7 | 231.4083 | 24.841 | 297.4532 | 8.7994 | 336.0213 | 115.7042
2.6566 | 1.7004 | 231.6687 | 24.8716 | 297.5094 | 8.8067 | 336.1208 | 115.8343
2.6572 | 1.7007 | 231.354 | 24.8516 | 297.4244 | 8.7928 | 335.9834 | 115.677
2.6579 | 1.7011 | 231.9285 | 24.7847 | 297.6828 | 8.8122 | 336.3375 | 115.9642
2.6587 | 1.7015 | 231.6394 | 24.7747 | 297.5964 | 8.7986 | 336.203 | 115.8197
2.6595 | 1.7019 | 232.1615 | 24.8826 | 297.6625 | 8.816 | 336.3561 | 116.0808
2.6602 | 1.7023 | 231.2709 | 24.8637 | 297.3845 | 8.7797 | 335.9296 | 115.6354
2.6608 | 1.7027 | 231.8979 | 24.7707 | 297.6864 | 8.8014 | 336.3361 | 115.949
2.6616 | 1.703 | 231.766 | 24.7334 | 297.6797 | 8.794 | 336.3074 | 115.883
2.6623 | 1.7034 | 232.0786 | 24.7601 | 297.7572 | 8.8032 | 336.437 | 116.0393
2.6631 | 1.7038 | 231.6066 | 24.7687 | 297.5912 | 8.7829 | 336.1923 | 115.8033
2.6638 | 1.7042 | 232.2334 | 24.8761 | 297.6927 | 8.8042 | 336.3983 | 116.1167
2.6644 | 1.7046 | 231.3953 | 24.8149 | 297.4745 | 8.7703 | 336.0404 | 115.6977
2.6652 | 1.7049 | 232.2314 | 24.7982 | 297.7699 | 8.7996 | 336.4751 | 116.1157
2.666 | 1.7053 | 232.1255 | 24.8085 | 297.7242 | 8.7929 | 336.4118 | 116.0627
2.6667 | 1.7057 | 232.1505 | 24.8025 | 297.7385 | 8.7915 | 336.4303 | 116.0753
2.6675 | 1.7061 | 232.2539 | 24.8504 | 297.725 | 8.7927 | 336.434 | 116.1269
2.668 | 1.7065 | 232.1747 | 24.8121 | 297.7369 | 8.7878 | 336.4327 | 116.0873
2.6688 | 1.7068 | 231.9381 | 24.8227 | 297.6474 | 8.7764 | 336.3037 | 115.9691
2.6696 | 1.7072 | 232.0938 | 24.8378 | 297.6841 | 8.7797 | 336.3664 | 116.0469
2.6703 | 1.7076 | 232.0404 | 24.881 | 297.6231 | 8.7753 | 336.2965 | 116.0202
2.671 | 1.708 | 232.4578 | 24.9211 | 297.7221 | 8.7887 | 336.4651 | 116.2289
2.6717 | 1.7084 | 231.986 | 24.8468 | 297.6391 | 8.7687 | 336.3034 | 115.993
2.6724 | 1.7088 | 232.1419 | 24.8631 | 297.6747 | 8.7722 | 336.365 | 116.0709
2.6732 | 1.7091 | 232.1668 | 24.8956 | 297.6505 | 8.7705 | 336.3449 | 116.0834
2.6739 | 1.7095 | 232.5319 | 24.918 | 297.7497 | 8.7819 | 336.505 | 116.266
2.6747 | 1.7101 | 232.5049 | 24.9469 | 297.7118 | 8.7782 | 336.4626 | 116.2524
2.6753 | 1.7105 | 232.321 | 24.8367 | 297.7606 | 8.7694 | 336.4808 | 116.1605
2.676 | 1.7109 | 232.2415 | 24.9127 | 297.6581 | 8.764 | 336.365 | 116.1207
2.6768 | 1.7112 | 232.6587 | 24.9493 | 297.7605 | 8.7771 | 336.537 | 116.3294
2.6775 | 1.7114 | 232.5526 | 24.9409 | 297.7335 | 8.7707 | 336.4923 | 116.2763
2.6782 | 1.7118 | 232.8131 | 24.9431 | 297.8181 | 8.7781 | 336.6203 | 116.4065
2.6789 | 1.7122 | 232.2628 | 24.8922 | 297.6855 | 8.7552 | 336.396 | 116.1314
2.6796 | 1.7126 | 232.6541 | 24.898 | 297.8101 | 8.7676 | 336.5858 | 116.327
2.6804 | 1.713 | 232.522 | 24.9045 | 297.7595 | 8.76 | 336.5132 | 116.261
2.6811 | 1.7133 | 232.9133 | 24.9149 | 297.8795 | 8.7724 | 336.6984 | 116.4566
2.6818 | 1.7137 | 232.6767 | 24.9277 | 297.7878 | 8.7611 | 336.5673 | 116.3384
2.6825 | 1.7141 | 232.702 | 24.9341 | 297.7898 | 8.7599 | 336.5735 | 116.351
2.6832 | 1.7145 | 232.6224 | 24.925 | 297.7723 | 8.7545 | 336.5427 | 116.3112
2.684 | 1.7149 | 232.9612 | 24.9539 | 297.8563 | 8.7646 | 336.6832 | 116.4806
2.6847 | 1.7152 | 232.9077 | 24.9453 | 297.8471 | 8.7602 | 336.665 | 116.4539
2.6854 | 1.7156 | 233.1682 | 24.9623 | 297.9169 | 8.7677 | 336.7782 | 116.5841
2.6861 | 1.716 | 232.4349 | 24.8405 | 297.7942 | 8.7379 | 336.5333 | 116.2174
2.6868 | 1.7164 | 232.7738 | 24.8525 | 297.8951 | 8.7483 | 336.6908 | 116.3869
2.6876 | 1.7168 | 232.2493 | 24.9453 | 297.6274 | 8.726 | 336.3357 | 116.1247
2.6883 | 1.7171 | 233.0853 | 24.881 | 297.9704 | 8.755 | 336.8179 | 116.5427
2.689 | 1.7175 | 233.1365 | 24.8862 | 297.9822 | 8.7546 | 336.8383 | 116.5683
2.6897 | 1.7179 | 232.874 | 24.7957 | 297.9852 | 8.7426 | 336.7975 | 116.437
2.6904 | 1.7183 | 232.1666 | 24.7863 | 297.7587 | 8.7136 | 336.4532 | 116.0833
2.6912 | 1.7187 | 233.1855 | 24.84 | 298.0446 | 8.7493 | 336.9089 | 116.5928
2.6919 | 1.7191 | 232.7659 | 24.8078 | 297.9369 | 8.7312 | 336.7312 | 116.3829
2.6927 | 1.7194 | 233.7586 | 24.886 | 298.1896 | 8.7658 | 337.1493 | 116.8793
2.6933 | 1.7198 | 232.6331 | 24.7692 | 297.9311 | 8.7217 | 336.7033 | 116.3165
2.694 | 1.7202 | 232.9459 | 24.8602 | 297.9444 | 8.7311 | 336.7687 | 116.4729
2.6948 | 1.7206 | 233.18 | 24.8939 | 297.9887 | 8.7373 | 336.852 | 116.59
2.6955 | 1.721 | 233.859 | 24.9585 | 298.1504 | 8.7604 | 337.1269 | 116.9295
2.6963 | 1.7213 | 233.6487 | 24.9401 | 298.0986 | 8.7501 | 337.04 | 116.8243
2.6969 | 1.7217 | 233.3862 | 24.8973 | 298.0538 | 8.7381 | 336.9515 | 116.6931
2.6976 | 1.7221 | 233.4112 | 24.944 | 298.0155 | 8.7367 | 336.9173 | 116.7056
2.6984 | 1.7225 | 233.4622 | 24.9388 | 298.0376 | 8.736 | 336.948 | 116.7311
2.6992 | 1.7229 | 233.7489 | 24.9346 | 298.1373 | 8.7444 | 337.0955 | 116.8744
2.6999 | 1.7232 | 234.0353 | 24.9373 | 298.2301 | 8.7525 | 337.2359 | 117.0176
2.7007 | 1.7236 | 233.7988 | 24.9395 | 298.149 | 8.7413 | 337.1154 | 116.8994
2.7012 | 1.724 | 233.9288 | 24.8725 | 298.2593 | 8.7443 | 337.2474 | 116.9644
2.702 | 1.7244 | 233.9798 | 24.8455 | 298.3032 | 8.7436 | 337.2999 | 116.9899
2.7028 | 1.725 | 233.5868 | 24.7466 | 298.2711 | 8.7265 | 337.2022 | 116.7934
2.7035 | 1.7252 | 233.4545 | 24.8054 | 298.1681 | 8.7192 | 337.0772 | 116.7272
2.7043 | 1.7257 | 233.8983 | 24.8251 | 298.2963 | 8.7332 | 337.2794 | 116.9491
2.7049 | 1.7261 | 233.4529 | 24.6802 | 298.2927 | 8.7147 | 337.2015 | 116.7264
2.7056 | 1.7265 | 233.8701 | 24.7214 | 298.3905 | 8.7277 | 337.3689 | 116.935
2.7064 | 1.7269 | 233.7382 | 24.7187 | 298.3492 | 8.7204 | 337.3056 | 116.8691
2.7071 | 1.7273 | 234.0248 | 24.7471 | 298.4163 | 8.7288 | 337.4205 | 117.0124
2.7079 | 1.7276 | 233.8143 | 24.7079 | 298.3853 | 8.7183 | 337.3543 | 116.9071
2.7085 | 1.728 | 233.8135 | 24.6674 | 298.4255 | 8.7164 | 337.3944 | 116.9068
2.7093 | 1.7284 | 233.8645 | 24.7249 | 298.385 | 8.7157 | 337.3624 | 116.9323
2.71 | 1.7288 | 234.0465 | 24.736 | 298.4345 | 8.7202 | 337.4423 | 117.0233
2.7107 | 1.7292 | 234.0977 | 24.7377 | 298.4498 | 8.7197 | 337.4661 | 117.0489
2.7115 | 1.7295 | 234.6457 | 24.7567 | 298.6134 | 8.7376 | 337.7211 | 117.3229
2.7121 | 1.7299 | 233.9388 | 24.6908 | 298.4437 | 8.7094 | 337.4334 | 116.9694
2.7129 | 1.7303 | 234.1467 | 24.644 | 298.5597 | 8.7145 | 337.5842 | 117.0734
2.7136 | 1.7307 | 233.5702 | 24.687 | 298.3245 | 8.6907 | 337.2529 | 116.7851
2.7144 | 1.7311 | 234.4843 | 24.7832 | 298.533 | 8.7222 | 337.6137 | 117.2422
2.7151 | 1.7314 | 234.7971 | 24.8413 | 298.5791 | 8.7315 | 337.7119 | 117.3985
2.7157 | 1.7318 | 234.6918 | 24.8215 | 298.5637 | 8.7257 | 337.679 | 117.3459
2.7165 | 1.7322 | 234.1673 | 24.8513 | 298.3591 | 8.7036 | 337.387 | 117.0837
2.7173 | 1.7326 | 234.4799 | 24.819 | 298.4955 | 8.7127 | 337.5755 | 117.2399
2.7179 | 1.733 | 234.7667 | 24.996 | 298.4141 | 8.7212 | 337.5419 | 117.3833
2.7187 | 1.7334 | 235.367 | 24.9067 | 298.7034 | 8.741 | 337.9313 | 117.6835
2.7193 | 1.7337 | 234.1631 | 24.8434 | 298.3654 | 8.6943 | 337.3926 | 117.0815
2.7201 | 1.7341 | 234.4495 | 24.8966 | 298.4076 | 8.7024 | 337.4825 | 117.2247
2.7208 | 1.7345 | 234.3699 | 24.9315 | 298.3462 | 8.6971 | 337.4078 | 117.185
2.7216 | 1.7349 | 235.4671 | 24.9445 | 298.6989 | 8.7353 | 337.9434 | 117.7336
2.7223 | 1.7353 | 235.1521 | 24.9176 | 298.6207 | 8.7213 | 337.8127 | 117.5761
2.7229 | 1.7356 | 234.9422 | 24.8337 | 298.6346 | 8.7116 | 337.7916 | 117.4711
2.7237 | 1.736 | 234.6009 | 24.8853 | 298.4692 | 8.6964 | 337.5693 | 117.3004
2.7244 | 1.7362 | 235.0701 | 24.8449 | 298.666 | 8.7115 | 337.8443 | 117.535
2.7251 | 1.7368 | 234.4679 | 24.7634 | 298.5467 | 8.6868 | 337.6246 | 117.2339
2.7259 | 1.7372 | 234.8327 | 24.7728 | 298.6588 | 8.6978 | 337.7976 | 117.4164
2.7265 | 1.7375 | 234.7274 | 24.6746 | 298.7219 | 8.692 | 337.8431 | 117.3637
2.7273 | 1.7379 | 234.543 | 24.644 | 298.691 | 8.6826 | 337.7815 | 117.2715
2.728 | 1.7383 | 234.8557 | 24.7642 | 298.675 | 8.6919 | 337.8176 | 117.4279
2.7288 | 1.7387 | 234.7759 | 24.7668 | 298.6458 | 8.6864 | 337.7751 | 117.388
2.7295 | 1.7391 | 235.0887 | 24.7288 | 298.788 | 8.6956 | 337.9694 | 117.5443
2.7301 | 1.7395 | 234.931 | 24.6476 | 298.8166 | 8.6879 | 337.9717 | 117.4655
2.7309 | 1.7398 | 234.8251 | 24.7172 | 298.7116 | 8.6815 | 337.8491 | 117.4126
2.7316 | 1.74 | 235.3205 | 24.789 | 298.8049 | 8.6975 | 338.025 | 117.6602
2.7324 | 1.7404 | 235.1101 | 24.8372 | 298.6866 | 8.6874 | 337.8716 | 117.5551
2.7331 | 1.7408 | 235.3704 | 24.8892 | 298.7213 | 8.6944 | 337.9497 | 117.6852
2.7337 | 1.7412 | 235.082 | 24.8735 | 298.6408 | 8.6819 | 337.8211 | 117.541
2.7345 | 1.7417 | 235.578 | 24.9368 | 298.7428 | 8.6977 | 338.0058 | 117.789
2.7352 | 1.7419 | 235.3672 | 24.9626 | 298.6467 | 8.6876 | 337.8746 | 117.6836
2.736 | 1.7425 | 235.7065 | 25.0042 | 298.7181 | 8.6978 | 338.0026 | 117.8533
2.7368 | 1.7427 | 235.914 | 25.0023 | 298.7892 | 8.7029 | 338.1082 | 117.957
2.7373 | 1.7431 | 235.8871 | 24.9236 | 298.8589 | 8.7001 | 338.1734 | 117.9436
2.7381 | 1.7435 | 235.8597 | 24.9255 | 298.8478 | 8.6965 | 338.1577 | 117.9298
2.7388 | 1.7438 | 235.9109 | 24.8934 | 298.8969 | 8.6961 | 338.2154 | 117.9554
2.7396 | 1.7442 | 236.119 | 24.8761 | 298.9835 | 8.7014 | 338.3367 | 118.0595
2.7404 | 1.7446 | 236.353 | 24.8763 | 299.0613 | 8.7075 | 338.4535 | 118.1765
2.7409 | 1.745 | 235.1231 | 24.6228 | 298.9048 | 8.6603 | 338.092 | 117.5616
2.7417 | 1.7454 | 235.4356 | 24.6068 | 299.0249 | 8.6693 | 338.2642 | 117.7178
2.7425 | 1.7457 | 235.6176 | 24.6069 | 299.0854 | 8.6737 | 338.355 | 117.8088
2.7432 | 1.7461 | 235.8519 | 24.7628 | 299.0076 | 8.68 | 338.3162 | 117.9259
2.744 | 1.7465 | 235.4059 | 24.7726 | 298.8491 | 8.6611 | 338.0834 | 117.703
2.7445 | 1.7469 | 235.7191 | 24.7673 | 298.9587 | 8.6708 | 338.2452 | 117.8595
2.7454 | 1.7473 | 235.6129 | 24.8073 | 298.8833 | 8.6641 | 338.1521 | 117.8065
2.7461 | 1.7475 | 236.056 | 24.8605 | 298.9778 | 8.6781 | 338.3204 | 118.028
2.7468 | 1.7478 | 235.9504 | 24.8658 | 298.9372 | 8.6721 | 338.2623 | 117.9752
2.7476 | 1.7482 | 236.2106 | 24.789 | 299.1007 | 8.6792 | 338.4692 | 118.1053
2.7482 | 1.7486 | 235.5823 | 24.7723 | 298.9079 | 8.6542 | 338.1717 | 117.7911
2.749 | 1.749 | 236.2871 | 24.7957 | 299.1194 | 8.6776 | 338.5006 | 118.1435
2.7497 | 1.7494 | 236.4167 | 24.8523 | 299.106 | 8.6801 | 338.5088 | 118.2084
2.7505 | 1.7498 | 236.5461 | 24.9753 | 299.0261 | 8.6823 | 338.4505 | 118.2731
2.7512 | 1.7501 | 236.5973 | 24.9746 | 299.0438 | 8.6819 | 338.4767 | 118.2987
2.7518 | 1.7505 | 236.1259 | 24.9209 | 298.9403 | 8.6627 | 338.2946 | 118.0629
2.7526 | 1.7509 | 236.4645 | 24.983 | 298.9911 | 8.6726 | 338.4018 | 118.2323
2.7533 | 1.7513 | 236.228 | 24.9835 | 298.9117 | 8.6617 | 338.2831 | 118.114
2.754 | 1.7517 | 236.6976 | 24.971 | 299.0807 | 8.6766 | 338.5303 | 118.3488
2.7548 | 1.7522 | 236.4091 | 24.8605 | 299.095 | 8.6635 | 338.4965 | 118.2046
2.7554 | 1.7526 | 235.8854 | 24.8207 | 298.9601 | 8.6424 | 338.2744 | 117.9427
2.7562 | 1.753 | 236.564 | 24.9084 | 299.0986 | 8.6648 | 338.5259 | 118.282
2.7569 | 1.7534 | 236.5367 | 24.9298 | 299.0681 | 8.6615 | 338.4908 | 118.2684
2.7576 | 1.7538 | 236.5617 | 24.8496 | 299.1566 | 8.6601 | 338.5835 | 118.2809
2.7584 | 1.7541 | 236.4297 | 24.8641 | 299.098 | 8.6528 | 338.5029 | 118.2148
2.759 | 1.7545 | 236.5074 | 24.8537 | 299.1343 | 8.6538 | 338.5522 | 118.2537
2.7598 | 1.7549 | 235.9831 | 24.8061 | 299.0071 | 8.6321 | 338.3376 | 117.9915
2.7605 | 1.7553 | 236.505 | 24.866 | 299.1211 | 8.6489 | 338.5386 | 118.2525
2.7612 | 1.7557 | 236.8176 | 24.8489 | 299.2424 | 8.6581 | 338.712 | 118.4088
2.7619 | 1.756 | 236.7121 | 24.8959 | 299.1601 | 8.6522 | 338.6122 | 118.3561
2.7626 | 1.7564 | 236.2664 | 24.841 | 299.0664 | 8.6336 | 338.4442 | 118.1332
2.7633 | 1.7568 | 236.9975 | 24.9005 | 299.2506 | 8.658 | 338.7502 | 118.4988
2.7641 | 1.7572 | 236.9178 | 24.9844 | 299.1401 | 8.6526 | 338.6264 | 118.4589
2.7648 | 1.7576 | 237.6488 | 25.0447 | 299.3234 | 8.677 | 338.9316 | 118.8244
2.7656 | 1.758 | 237.203 | 24.9989 | 299.2206 | 8.6582 | 338.7544 | 118.6015
2.7662 | 1.7583 | 237.2545 | 24.9247 | 299.3119 | 8.6583 | 338.8543 | 118.6273
2.767 | 1.7587 | 236.9656 | 24.9113 | 299.2289 | 8.6452 | 338.7232 | 118.4828
2.7677 | 1.7591 | 237.5136 | 24.9619 | 299.361 | 8.6629 | 338.9466 | 118.7568
2.7684 | 1.7595 | 237.0418 | 24.9677 | 299.1979 | 8.6434 | 338.7048 | 118.5209
2.7692 | 1.7599 | 237.4327 | 24.9816 | 299.3142 | 8.6552 | 338.8863 | 118.7163
2.7698 | 1.7602 | 236.8044 | 24.9322 | 299.1541 | 8.6305 | 338.6215 | 118.4022
2.7706 | 1.7606 | 237.2215 | 24.9883 | 299.237 | 8.6432 | 338.7739 | 118.6107
2.7713 | 1.761 | 236.8281 | 25.0037 | 299.0905 | 8.6266 | 338.5618 | 118.414
2.772 | 1.7616 | 236.8013 | 24.8884 | 299.1968 | 8.6233 | 338.6636 | 118.4006
2.7728 | 1.762 | 236.5646 | 24.9031 | 299.1031 | 8.6122 | 338.5306 | 118.2823
2.7736 | 1.7623 | 237.0865 | 24.9606 | 299.2195 | 8.6289 | 338.7339 | 118.5432
2.7742 | 1.7627 | 236.8502 | 24.9337 | 299.1676 | 8.6183 | 338.6427 | 118.4251
2.7749 | 1.7631 | 237.189 | 24.9315 | 299.2827 | 8.6284 | 338.8142 | 118.5945
2.7757 | 1.7635 | 237.1356 | 24.8391 | 299.3573 | 8.6242 | 338.8799 | 118.5678
2.7765 | 1.7639 | 237.5788 | 24.9219 | 299.4222 | 8.6378 | 339.0186 | 118.7894
2.7772 | 1.7642 | 237.3423 | 24.8521 | 299.4131 | 8.6269 | 338.9702 | 118.6712
2.7778 | 1.7646 | 237.1584 | 24.8369 | 299.367 | 8.6182 | 338.8934 | 118.5792
2.7785 | 1.765 | 237.1311 | 24.7825 | 299.4122 | 8.6149 | 338.9341 | 118.5656
2.7793 | 1.7654 | 237.7052 | 24.8601 | 299.526 | 8.6335 | 339.1435 | 118.8526
2.7801 | 1.7658 | 237.6778 | 24.8564 | 299.5205 | 8.6301 | 339.1334 | 118.8389
2.7807 | 1.7662 | 237.9645 | 24.8699 | 299.6025 | 8.6384 | 339.2632 | 118.9822
2.7814 | 1.7665 | 237.2574 | 24.8174 | 299.4192 | 8.6105 | 338.9621 | 118.6287
2.7822 | 1.7669 | 237.8838 | 24.898 | 299.5474 | 8.631 | 339.1947 | 118.9419
2.7829 | 1.7673 | 237.6473 | 24.8708 | 299.4958 | 8.6201 | 339.1036 | 118.8237
2.7837 | 1.7677 | 238.0905 | 24.9187 | 299.5955 | 8.6337 | 339.2773 | 119.0453
2.7844 | 1.7681 | 238.1678 | 24.9022 | 299.6378 | 8.6343 | 339.3324 | 119.0839
2.785 | 1.7684 | 238.1146 | 24.8402 | 299.682 | 8.6303 | 339.3678 | 119.0573
2.7858 | 1.7688 | 238.1919 | 24.7991 | 299.7488 | 8.6309 | 339.4475 | 119.096
2.7865 | 1.7692 | 238.2431 | 24.8068 | 299.7581 | 8.6305 | 339.4653 | 119.1215
2.7873 | 1.7696 | 238.2679 | 24.8297 | 299.7435 | 8.6289 | 339.4548 | 119.134
2.788 | 1.77 | 238.6851 | 24.8836 | 299.8286 | 8.6417 | 339.6094 | 119.3426
2.7886 | 1.7703 | 237.9521 | 24.8066 | 299.6612 | 8.6131 | 339.3199 | 118.976
2.7894 | 1.7707 | 237.4019 | 24.6544 | 299.63 | 8.591 | 339.1969 | 118.7009
2.7901 | 1.7711 | 238.1329 | 24.816 | 299.712 | 8.6152 | 339.4008 | 119.0664
2.7909 | 1.7715 | 238.1577 | 24.789 | 299.7472 | 8.6136 | 339.4402 | 119.0788
2.7916 | 1.7719 | 238.1043 | 24.8323 | 299.6861 | 8.6094 | 339.3701 | 119.0521
2.7923 | 1.7723 | 238.0249 | 24.7555 | 299.7364 | 8.6045 | 339.4072 | 119.0125
2.793 | 1.7726 | 237.8408 | 24.7459 | 299.6845 | 8.5956 | 339.3247 | 118.9204
2.7937 | 1.773 | 238.2318 | 24.7832 | 299.7776 | 8.6075 | 339.4829 | 119.1159
2.7945 | 1.7734 | 238.2305 | 24.7642 | 299.7961 | 8.605 | 339.5012 | 119.1152
2.7952 | 1.7738 | 238.4124 | 24.7789 | 299.842 | 8.6093 | 339.5774 | 119.2062
2.7959 | 1.7742 | 237.8886 | 24.7526 | 299.6936 | 8.5884 | 339.3417 | 118.9443
2.7966 | 1.7745 | 238.3319 | 24.7346 | 299.8594 | 8.6022 | 339.5813 | 119.166
2.7973 | 1.7747 | 238.6179 | 24.7723 | 299.917 | 8.6102 | 339.6866 | 119.309
2.7981 | 1.7751 | 238.8519 | 24.8005 | 299.9667 | 8.6162 | 339.7754 | 119.426
2.7988 | 1.7755 | 238.4063 | 24.8284 | 299.7903 | 8.5979 | 339.5246 | 119.2032
2.7995 | 1.7759 | 238.327 | 24.7493 | 299.8429 | 8.593 | 339.564 | 119.1635
2.8002 | 1.7763 | 238.4827 | 24.8487 | 299.7953 | 8.5964 | 339.5424 | 119.2413
2.801 | 1.7766 | 238.8997 | 24.8853 | 299.8977 | 8.609 | 339.7143 | 119.4498
2.8017 | 1.777 | 238.9247 | 24.9344 | 299.8569 | 8.6076 | 339.6777 | 119.4624
2.8024 | 1.7774 | 238.8713 | 24.9592 | 299.8142 | 8.6035 | 339.6261 | 119.4356
2.803 | 1.7778 | 238.3477 | 24.9045 | 299.6944 | 8.5828 | 339.419 | 119.1738
2.8038 | 1.7782 | 239.1045 | 24.9808 | 299.8703 | 8.6076 | 339.7211 | 119.5523
2.8045 | 1.7785 | 238.842 | 24.9373 | 299.8262 | 8.5959 | 339.6332 | 119.421
2.8053 | 1.7787 | 238.6833 | 24.9476 | 299.763 | 8.5878 | 339.5436 | 119.3417
2.806 | 1.7791 | 239.1005 | 24.8915 | 299.9582 | 8.6005 | 339.8082 | 119.5503
2.8066 | 1.7795 | 239.0736 | 24.8177 | 300.023 | 8.5978 | 339.8686 | 119.5368
2.8074 | 1.7801 | 238.4453 | 24.6248 | 300.0063 | 8.5727 | 339.7472 | 119.2226
2.8082 | 1.7803 | 239.2278 | 24.6108 | 300.2812 | 8.5984 | 340.1525 | 119.6139
2.8089 | 1.7806 | 238.4424 | 24.613 | 300.0171 | 8.5679 | 339.7575 | 119.2212
2.8097 | 1.7812 | 239.5136 | 24.5952 | 300.3919 | 8.6042 | 340.3109 | 119.7568
2.8103 | 1.7814 | 239.1724 | 24.5769 | 300.2965 | 8.59 | 340.1585 | 119.5862
2.811 | 1.7818 | 239.0405 | 24.5684 | 300.261 | 8.583 | 340.101 | 119.5203
2.8117 | 1.7822 | 238.9087 | 24.4965 | 300.2889 | 8.576 | 340.107 | 119.4543
2.8125 | 1.7826 | 239.2733 | 24.618 | 300.2889 | 8.5867 | 340.1678 | 119.6367
2.8133 | 1.7829 | 239.5859 | 24.6409 | 300.3701 | 8.5957 | 340.3011 | 119.793
2.8138 | 1.7833 | 238.8532 | 24.6224 | 300.1444 | 8.5676 | 339.9532 | 119.4266
2.8146 | 1.7837 | 239.2179 | 24.6527 | 300.2356 | 8.5782 | 340.1052 | 119.6089
2.8154 | 1.7841 | 239.1904 | 24.6301 | 300.249 | 8.5748 | 340.114 | 119.5952
2.8161 | 1.7845 | 239.503 | 24.6501 | 300.3331 | 8.5838 | 340.2503 | 119.7515
2.8169 | 1.7848 | 239.5541 | 24.6539 | 300.3463 | 8.5834 | 340.272 | 119.7771
2.8175 | 1.7852 | 239.6578 | 24.632 | 300.4027 | 8.5851 | 340.3457 | 119.8289
2.8182 | 1.7856 | 239.5782 | 24.6419 | 300.3663 | 8.5801 | 340.296 | 119.7891
2.819 | 1.786 | 239.6555 | 24.6821 | 300.3518 | 8.5806 | 340.2944 | 119.8278
2.8198 | 1.7864 | 239.628 | 24.6956 | 300.3291 | 8.5772 | 340.2671 | 119.814
2.8205 | 1.7867 | 240.2282 | 24.6994 | 300.5253 | 8.5965 | 340.5633 | 120.1141
2.8211 | 1.7871 | 239.7044 | 24.6703 | 300.3798 | 8.5757 | 340.3305 | 119.8522
2.8218 | 1.7875 | 239.9124 | 24.6763 | 300.4431 | 8.5809 | 340.4285 | 119.9562
2.8226 | 1.7879 | 239.6499 | 24.7259 | 300.3059 | 8.5693 | 340.2476 | 119.8249
2.8234 | 1.7883 | 240.0668 | 24.7888 | 300.3819 | 8.5818 | 340.3931 | 120.0334
2.8241 | 1.7887 | 240.1702 | 24.8381 | 300.3671 | 8.5833 | 340.3955 | 120.0851
2.8247 | 1.789 | 240.0647 | 24.7764 | 300.3936 | 8.5775 | 340.4044 | 120.0324
2.8255 | 1.7894 | 239.8283 | 24.7596 | 300.3315 | 8.5669 | 340.3029 | 119.9142
2.8262 | 1.7898 | 240.1148 | 24.8119 | 300.3747 | 8.5749 | 340.3938 | 120.0574
2.827 | 1.7904 | 239.8786 | 24.7969 | 300.3109 | 8.564 | 340.2906 | 119.9393
2.8277 | 1.7908 | 239.799 | 24.8174 | 300.2638 | 8.559 | 340.2303 | 119.8995
2.8283 | 1.7909 | 240.0068 | 24.8013 | 300.3492 | 8.5644 | 340.3503 | 120.0034
2.8291 | 1.7913 | 239.9534 | 24.8157 | 300.3169 | 8.5603 | 340.3091 | 119.9767
2.8298 | 1.7917 | 239.9784 | 24.8246 | 300.3163 | 8.559 | 340.3127 | 119.9892
2.8306 | 1.7921 | 239.8202 | 24.7817 | 300.3064 | 8.5509 | 340.2765 | 119.9101
2.8313 | 1.7925 | 240.185 | 24.7817 | 300.428 | 8.5617 | 340.4588 | 120.0925
2.832 | 1.7928 | 240.2364 | 24.7548 | 300.472 | 8.5616 | 340.5114 | 120.1182
2.8327 | 1.7932 | 240.1307 | 24.814 | 300.3775 | 8.5556 | 340.3993 | 120.0653
2.8334 | 1.7938 | 239.9732 | 24.7695 | 300.3694 | 8.5478 | 340.365 | 119.9866
2.8342 | 1.7942 | 240.8083 | 24.9144 | 300.5029 | 8.5751 | 340.6376 | 120.4042
2.8349 | 1.7946 | 240.4412 | 24.9178 | 300.3771 | 8.5598 | 340.4506 | 120.2206
2.8356 | 1.7949 | 239.9959 | 24.8817 | 300.2647 | 8.542 | 340.264 | 119.998
2.8363 | 1.7951 | 240.2034 | 24.8956 | 300.3199 | 8.5472 | 340.3539 | 120.1017
2.8371 | 1.7955 | 240.2544 | 24.8699 | 300.3626 | 8.5466 | 340.405 | 120.1272
2.8378 | 1.7959 | 241.1159 | 24.9067 | 300.6129 | 8.5751 | 340.7989 | 120.5579
2.8386 | 1.7963 | 241.2191 | 24.919 | 300.635 | 8.5763 | 340.8382 | 120.6096
2.8392 | 1.7967 | 240.8263 | 24.7449 | 300.6781 | 8.5606 | 340.8158 | 120.4131
2.8399 | 1.797 | 241.1911 | 24.8508 | 300.6938 | 8.5714 | 340.8923 | 120.5956
2.8406 | 1.7976 | 240.746 | 24.8633 | 300.5328 | 8.5533 | 340.6572 | 120.373
2.8414 | 1.798 | 240.9538 | 24.8496 | 300.6158 | 8.5583 | 340.7747 | 120.4769
2.8421 | 1.7984 | 241.5016 | 24.8121 | 300.8358 | 8.5756 | 341.0861 | 120.7508
2.8428 | 1.7986 | 241.0559 | 24.8352 | 300.6641 | 8.5578 | 340.8401 | 120.5279
2.8435 | 1.799 | 241.1854 | 24.8314 | 300.7111 | 8.5602 | 340.9086 | 120.5927
2.8443 | 1.7993 | 241.0534 | 24.8131 | 300.6853 | 8.5531 | 340.8609 | 120.5267
2.845 | 1.7997 | 241.5227 | 24.8881 | 300.7667 | 8.5675 | 341.0205 | 120.7614
2.8457 | 1.8001 | 241.1295 | 24.8502 | 300.6735 | 8.5514 | 340.8617 | 120.5648
2.8464 | 1.8005 | 241.1024 | 24.835 | 300.6796 | 8.5485 | 340.8634 | 120.5512
2.8471 | 1.801 | 240.7619 | 24.7791 | 300.622 | 8.5342 | 340.749 | 120.381
2.8478 | 1.8014 | 240.4471 | 24.739 | 300.5571 | 8.5208 | 340.6316 | 120.2236
2.8486 | 1.8018 | 241.23 | 24.827 | 300.73 | 8.5462 | 340.935 | 120.615
2.8493 | 1.8022 | 240.7847 | 24.7379 | 300.6706 | 8.5284 | 340.8014 | 120.3923
2.8501 | 1.8026 | 241.4366 | 24.7924 | 300.8334 | 8.5489 | 341.0728 | 120.7183
2.8507 | 1.803 | 241.0961 | 24.6698 | 300.8424 | 8.5351 | 341.0251 | 120.548
2.8514 | 1.8031 | 240.8854 | 24.6279 | 300.8141 | 8.5255 | 340.9616 | 120.4427
2.8522 | 1.8035 | 241.3545 | 24.6248 | 300.9735 | 8.5397 | 341.1993 | 120.6773
2.853 | 1.8039 | 241.092 | 24.6031 | 300.9077 | 8.5282 | 341.0897 | 120.546
2.8537 | 1.8043 | 241.718 | 24.6069 | 301.1125 | 8.548 | 341.3988 | 120.859
2.8543 | 1.8047 | 241.299 | 24.5068 | 301.0729 | 8.5314 | 341.2894 | 120.6495
2.8551 | 1.8051 | 241.4545 | 24.477 | 301.1545 | 8.5345 | 341.3969 | 120.7273
2.8558 | 1.8054 | 241.4534 | 24.5131 | 301.118 | 8.5323 | 341.3602 | 120.7267
2.8566 | 1.8058 | 241.5307 | 24.514 | 301.1428 | 8.5328 | 341.3979 | 120.7653
2.8574 | 1.8062 | 241.9998 | 24.5571 | 301.256 | 8.547 | 341.5893 | 120.9999
2.8579 | 1.8064 | 241.9463 | 24.5139 | 301.2814 | 8.5434 | 341.6058 | 120.9732
2.8587 | 1.8068 | 241.9711 | 24.5068 | 301.2967 | 8.5419 | 341.6252 | 120.9856
2.8595 | 1.8072 | 241.9961 | 24.5901 | 301.2217 | 8.5406 | 341.5544 | 120.9981
2.8602 | 1.8075 | 241.8382 | 24.5824 | 301.1767 | 8.5328 | 341.4831 | 120.9191
2.861 | 1.8079 | 242.3857 | 24.6253 | 301.3163 | 8.5498 | 341.7139 | 121.1929
2.8615 | 1.8083 | 242.2282 | 24.6065 | 301.2825 | 8.5425 | 341.6539 | 121.1141
2.8623 | 1.8087 | 241.6259 | 24.5554 | 301.1328 | 8.519 | 341.4038 | 120.8129
2.8631 | 1.8091 | 241.5722 | 24.6628 | 301.0075 | 8.5147 | 341.2695 | 120.7861
2.8638 | 1.8094 | 242.6427 | 24.6746 | 301.3525 | 8.5503 | 341.7929 | 121.3214
2.8646 | 1.8098 | 241.4913 | 24.586 | 301.0572 | 8.5073 | 341.3058 | 120.7457
2.8652 | 1.8102 | 241.4645 | 24.5593 | 301.0749 | 8.5047 | 341.319 | 120.7322
2.8659 | 1.8106 | 241.5156 | 24.6378 | 301.0134 | 8.5043 | 341.2661 | 120.7578
2.8667 | 1.811 | 241.6972 | 24.6147 | 301.097 | 8.5083 | 341.3799 | 120.8486
2.8674 | 1.8113 | 241.6961 | 24.7214 | 300.9899 | 8.5061 | 341.2726 | 120.848
2.8682 | 1.8117 | 241.5902 | 24.6977 | 300.9783 | 8.5 | 341.2433 | 120.7951
2.8688 | 1.8119 | 242.2686 | 24.6956 | 301.2065 | 8.5222 | 341.5846 | 121.1343
2.8695 | 1.8123 | 241.8492 | 24.6958 | 301.0665 | 8.5052 | 341.3747 | 120.9246
2.8703 | 1.8127 | 242.3968 | 24.7252 | 301.2195 | 8.5221 | 341.619 | 121.1984
2.871 | 1.8131 | 242.1865 | 24.7091 | 301.1655 | 8.5126 | 341.5299 | 121.0933
2.8718 | 1.8134 | 242.6034 | 24.7283 | 301.2852 | 8.5249 | 341.7191 | 121.3017
2.8724 | 1.8138 | 242.0538 | 24.6835 | 301.1468 | 8.5038 | 341.4891 | 121.0269
2.8731 | 1.8142 | 242.3663 | 24.7653 | 301.1691 | 8.5126 | 341.5635 | 121.1831
2.8739 | 1.8146 | 242.3126 | 24.789 | 301.1275 | 8.5084 | 341.5129 | 121.1563
2.8746 | 1.815 | 242.8603 | 24.8453 | 301.2537 | 8.5255 | 341.7304 | 121.4302
2.8753 | 1.8154 | 242.7287 | 24.8528 | 301.2023 | 8.5189 | 341.6571 | 121.3644
2.876 | 1.8157 | 242.7014 | 24.791 | 301.255 | 8.5158 | 341.7052 | 121.3507
2.8767 | 1.8161 | 242.4651 | 24.7596 | 301.2075 | 8.5053 | 341.6184 | 121.2325
2.8775 | 1.8165 | 242.7774 | 24.7507 | 301.3205 | 8.5139 | 341.7834 | 121.3887
2.8782 | 1.8169 | 242.9592 | 24.8393 | 301.2924 | 8.5181 | 341.7856 | 121.4796
2.879 | 1.8173 | 243.193 | 24.814 | 301.3957 | 8.524 | 341.9278 | 121.5965
2.8796 | 1.8176 | 242.7219 | 24.7534 | 301.2992 | 8.5057 | 341.7528 | 121.3609
2.8805 | 1.818 | 243.0339 | 24.6958 | 301.4607 | 8.5141 | 341.9664 | 121.517
2.8811 | 1.8184 | 242.9285 | 24.7026 | 301.4187 | 8.5084 | 341.9068 | 121.4642
2.8818 | 1.8188 | 243.45 | 24.7081 | 301.587 | 8.5246 | 342.162 | 121.725
2.8826 | 1.8192 | 242.926 | 24.7784 | 301.342 | 8.5038 | 341.8297 | 121.463
2.8832 | 1.8195 | 243.2911 | 24.7105 | 301.5316 | 8.5149 | 342.0801 | 121.6456
2.8839 | 1.8199 | 243.0809 | 24.802 | 301.37 | 8.5054 | 341.8835 | 121.5404
2.8847 | 1.8203 | 243.1579 | 24.8429 | 301.3547 | 8.5057 | 341.8811 | 121.579
2.8854 | 1.8207 | 243.4443 | 24.8588 | 301.4342 | 8.5136 | 342.0083 | 121.7221
2.8862 | 1.8209 | 243.7299 | 24.8405 | 301.5477 | 8.5212 | 342.1694 | 121.865
2.8868 | 1.8213 | 242.9713 | 24.8162 | 301.3191 | 8.493 | 341.8143 | 121.4857
2.8875 | 1.8218 | 243.6501 | 24.8533 | 301.5082 | 8.5146 | 342.1166 | 121.8251
2.8883 | 1.8222 | 242.5773 | 24.7129 | 301.291 | 8.4747 | 341.7205 | 121.2886
2.889 | 1.8226 | 243.4647 | 24.7555 | 301.5441 | 8.5036 | 342.1216 | 121.7323
2.8898 | 1.823 | 242.7577 | 24.7526 | 301.3113 | 8.4765 | 341.7709 | 121.3789
2.8904 | 1.8234 | 242.8876 | 24.657 | 301.4502 | 8.4793 | 341.9315 | 121.4438
2.8911 | 1.8237 | 243.0956 | 24.7471 | 301.4294 | 8.4844 | 341.9453 | 121.5478
2.8919 | 1.8241 | 243.9044 | 24.8167 | 301.6293 | 8.5103 | 342.28 | 121.9522
2.8927 | 1.8245 | 243.1976 | 24.822 | 301.3884 | 8.4835 | 341.9213 | 121.5988
2.8934 | 1.8249 | 243.7712 | 24.8393 | 301.5622 | 8.5012 | 342.1908 | 121.8856
2.894 | 1.8253 | 242.9081 | 24.7668 | 301.347 | 8.4694 | 341.8317 | 121.454
2.8947 | 1.8256 | 243.6125 | 24.8836 | 301.465 | 8.4918 | 342.0671 | 121.8063
2.8955 | 1.826 | 243.6112 | 24.8643 | 301.4838 | 8.4894 | 342.0856 | 121.8056
2.8963 | 1.8264 | 243.8975 | 24.9495 | 301.494 | 8.4973 | 342.1435 | 121.9487
2.8971 | 1.8268 | 243.8961 | 25.0009 | 301.4421 | 8.4949 | 342.0914 | 121.9481
2.8976 | 1.827 | 243.7643 | 24.9296 | 301.4694 | 8.4885 | 342.0968 | 121.8821
2.8984 | 1.8274 | 243.345 | 24.9729 | 301.2863 | 8.4718 | 341.8438 | 121.6725
2.8991 | 1.8279 | 243.9451 | 25.0815 | 301.3777 | 8.4904 | 342.0352 | 121.9726
2.8999 | 1.8281 | 244.0219 | 25.0788 | 301.406 | 8.4909 | 342.0763 | 122.011
2.9007 | 1.8287 | 244.1254 | 25.0706 | 301.4486 | 8.4919 | 342.1361 | 122.0627
2.9012 | 1.8291 | 243.6285 | 24.9898 | 301.3637 | 8.4734 | 341.9685 | 121.8143
2.902 | 1.8295 | 244.0975 | 24.9585 | 301.5513 | 8.4874 | 342.2343 | 122.0488
2.9028 | 1.8297 | 243.6254 | 25.0076 | 301.3448 | 8.4686 | 341.949 | 121.8127
2.9035 | 1.8302 | 244.5132 | 25.0834 | 301.5649 | 8.4973 | 342.3171 | 122.2566
2.9043 | 1.8304 | 244.0932 | 25.04 | 301.4683 | 8.4804 | 342.1505 | 122.0466
2.9048 | 1.8308 | 244.3799 | 24.9763 | 301.6275 | 8.4887 | 342.3575 | 122.19
2.9057 | 1.8314 | 243.0984 | 24.9038 | 301.2728 | 8.4416 | 341.7892 | 121.5492
2.9064 | 1.8317 | 243.8814 | 24.9818 | 301.4557 | 8.4669 | 342.1026 | 121.9407
2.9071 | 1.8321 | 243.7235 | 25.0172 | 301.3676 | 8.4592 | 341.9882 | 121.8617
2.9078 | 1.8325 | 244.2449 | 25.0306 | 301.528 | 8.4752 | 342.2355 | 122.1225
2.9085 | 1.8329 | 243.643 | 24.9506 | 301.4073 | 8.4524 | 342.0145 | 121.8215
2.9092 | 1.8331 | 244.2685 | 24.9671 | 301.5993 | 8.472 | 342.3107 | 122.1343
2.91 | 1.8335 | 243.8229 | 24.9291 | 301.4888 | 8.4542 | 342.1259 | 121.9115
2.9107 | 1.8338 | 244.2138 | 25.0131 | 301.535 | 8.4657 | 342.2373 | 122.1069
2.9115 | 1.8342 | 243.8727 | 25.0153 | 301.4191 | 8.4515 | 342.0645 | 121.9364
2.9121 | 1.8346 | 244.3162 | 24.9977 | 301.5844 | 8.4652 | 342.3038 | 122.1581
2.9129 | 1.835 | 244.0797 | 25.0259 | 301.4774 | 8.4547 | 342.1573 | 122.0398
2.9136 | 1.8354 | 244.575 | 24.9893 | 301.679 | 8.4697 | 342.4415 | 122.2875
2.9143 | 1.8358 | 244.1035 | 25.0422 | 301.4689 | 8.4513 | 342.1528 | 122.0517
2.9151 | 1.8361 | 244.7815 | 24.9941 | 301.743 | 8.4724 | 342.5399 | 122.3908
2.9157 | 1.8365 | 244.4411 | 24.9635 | 301.6601 | 8.4589 | 342.4003 | 122.2205
2.9164 | 1.8369 | 244.1786 | 24.9818 | 301.5542 | 8.4477 | 342.2507 | 122.0893
2.9172 | 1.8373 | 244.8828 | 24.9674 | 301.8033 | 8.4698 | 342.6171 | 122.4414
2.9179 | 1.8377 | 244.8294 | 25.0642 | 301.6887 | 8.4658 | 342.4936 | 122.4147
2.9187 | 1.838 | 245.0109 | 25.0297 | 301.7837 | 8.4698 | 342.6188 | 122.5055
2.9193 | 1.8382 | 244.6439 | 25.0124 | 301.6786 | 8.4554 | 342.4526 | 122.322
2.9201 | 1.8386 | 245.0345 | 25.0139 | 301.8072 | 8.4666 | 342.6463 | 122.5173
2.9208 | 1.839 | 244.7459 | 24.9938 | 301.7311 | 8.4545 | 342.5221 | 122.373
2.9215 | 1.8394 | 245.2151 | 24.9982 | 301.8831 | 8.4686 | 342.7523 | 122.6076
2.9223 | 1.8398 | 245.1876 | 24.9547 | 301.9174 | 8.4653 | 342.782 | 122.5938
2.923 | 1.8401 | 244.6378 | 24.9161 | 301.7726 | 8.4442 | 342.5456 | 122.3189
2.9237 | 1.8405 | 244.4539 | 24.8868 | 301.7406 | 8.436 | 342.4829 | 122.227
2.9244 | 1.8409 | 244.7924 | 24.8975 | 301.8427 | 8.4456 | 342.6414 | 122.3962
2.9251 | 1.8413 | 244.6084 | 24.899 | 301.7798 | 8.4371 | 342.5479 | 122.3042
2.9259 | 1.8417 | 245.1557 | 24.9045 | 301.9567 | 8.4537 | 342.816 | 122.5779
2.9266 | 1.842 | 245.1807 | 24.8381 | 302.0314 | 8.4524 | 342.8949 | 122.5904
2.9272 | 1.8424 | 244.8926 | 24.8099 | 301.9635 | 8.4408 | 342.7789 | 122.4463
2.928 | 1.8428 | 244.5254 | 24.8145 | 301.8365 | 8.4258 | 342.5907 | 122.2627
2.9287 | 1.8432 | 245.3342 | 24.834 | 302.0866 | 8.4516 | 342.9756 | 122.6671
2.9295 | 1.8436 | 244.9148 | 24.8213 | 301.9594 | 8.4349 | 342.7785 | 122.4574
2.9302 | 1.8438 | 245.4882 | 24.8097 | 302.1621 | 8.4527 | 343.0768 | 122.7441
2.9308 | 1.8441 | 244.9386 | 24.6939 | 302.0947 | 8.4319 | 342.9178 | 122.4693
2.9316 | 1.8445 | 244.885 | 24.64 | 302.1307 | 8.4278 | 342.9448 | 122.4425
2.9323 | 1.8449 | 245.119 | 24.586 | 302.2626 | 8.4337 | 343.1158 | 122.5595
2.9331 | 1.8453 | 245.562 | 24.5499 | 302.4463 | 8.4469 | 343.3733 | 122.781
2.9339 | 1.8457 | 245.7958 | 24.5718 | 302.5023 | 8.4526 | 343.4683 | 122.8979
2.9344 | 1.8459 | 245.3765 | 24.5233 | 302.4111 | 8.4365 | 343.3072 | 122.6883
2.9352 | 1.8462 | 245.7148 | 24.5466 | 302.5005 | 8.4458 | 343.453 | 122.8574
2.936 | 1.8466 | 245.7659 | 24.7172 | 302.3469 | 8.4455 | 343.3079 | 122.883
2.9367 | 1.847 | 245.7907 | 24.7225 | 302.3498 | 8.444 | 343.3149 | 122.8954
2.9375 | 1.8474 | 246.1031 | 24.7644 | 302.412 | 8.4527 | 343.4292 | 123.0515
2.9381 | 1.8478 | 246.0499 | 24.7351 | 302.4235 | 8.449 | 343.4318 | 123.0249
2.9388 | 1.8481 | 245.7874 | 24.7117 | 302.3594 | 8.4379 | 343.324 | 122.8937
2.9396 | 1.8485 | 245.9169 | 24.7565 | 302.3577 | 8.4402 | 343.3439 | 122.9585
2.9404 | 1.8489 | 245.9678 | 24.7875 | 302.3436 | 8.4397 | 343.3383 | 122.9839
2.9412 | 1.8493 | 246.7239 | 24.8689 | 302.5142 | 8.4631 | 343.6349 | 123.362
2.9417 | 1.8497 | 245.6263 | 24.7473 | 302.2699 | 8.4242 | 343.2076 | 122.8131
2.9425 | 1.8501 | 246.2781 | 24.8133 | 302.4211 | 8.4443 | 343.4675 | 123.139
2.9432 | 1.8504 | 246.0157 | 24.739 | 302.4079 | 8.4332 | 343.4105 | 123.0078
2.944 | 1.8508 | 246.2233 | 24.7023 | 302.5138 | 8.438 | 343.551 | 123.1117
2.9447 | 1.8512 | 246.196 | 24.7723 | 302.4346 | 8.435 | 343.4673 | 123.098
2.9453 | 1.8516 | 245.5682 | 24.6804 | 302.3172 | 8.4118 | 343.2453 | 122.7841
2.9461 | 1.852 | 245.9849 | 24.7177 | 302.4188 | 8.4238 | 343.4163 | 122.9925
2.9468 | 1.8523 | 246.2189 | 24.7697 | 302.4447 | 8.4297 | 343.4812 | 123.1094
2.9476 | 1.8527 | 245.9824 | 24.7969 | 302.3387 | 8.4193 | 343.3357 | 122.9912
2.9483 | 1.8531 | 246.3209 | 24.8429 | 302.4054 | 8.4288 | 343.4589 | 123.1604
2.9489 | 1.8535 | 245.667 | 24.7875 | 302.2428 | 8.4048 | 343.1873 | 122.8335
2.9497 | 1.8539 | 246.0314 | 24.8429 | 302.3089 | 8.4149 | 343.3141 | 123.0157
2.9504 | 1.8543 | 245.9518 | 24.8896 | 302.2356 | 8.4101 | 343.2276 | 122.9759
2.9512 | 1.8546 | 246.4469 | 24.8817 | 302.4085 | 8.4248 | 343.483 | 123.2234
2.9519 | 1.8548 | 246.2624 | 24.8817 | 302.347 | 8.4164 | 343.3907 | 123.1312
2.9525 | 1.8552 | 246.549 | 24.816 | 302.5082 | 8.4245 | 343.5997 | 123.2745
2.9533 | 1.8556 | 246.2603 | 24.8126 | 302.4153 | 8.4124 | 343.4587 | 123.1301
2.954 | 1.856 | 246.024 | 24.8969 | 302.2522 | 8.4022 | 343.2562 | 123.012
2.9548 | 1.8563 | 246.519 | 24.8915 | 302.4225 | 8.4169 | 343.509 | 123.2595
2.9555 | 1.8567 | 246.4395 | 25.0047 | 302.2828 | 8.4121 | 343.356 | 123.2197
2.9561 | 1.8571 | 246.7522 | 24.9286 | 302.4631 | 8.4211 | 343.5885 | 123.3761
2.9567 | 1.8575 | 246.8819 | 24.9041 | 302.5308 | 8.4237 | 343.6778 | 123.4409
2.9576 | 1.8579 | 246.3317 | 24.9558 | 302.2956 | 8.4024 | 343.3509 | 123.1658
2.9584 | 1.8583 | 247.3231 | 25.0293 | 302.5526 | 8.4339 | 343.7731 | 123.6615
2.9591 | 1.8588 | 246.1468 | 24.9122 | 302.2775 | 8.3917 | 343.3019 | 123.0734
2.9597 | 1.8592 | 246.4595 | 24.9378 | 302.3561 | 8.4007 | 343.4327 | 123.2298
2.9605 | 1.8594 | 246.2487 | 24.9106 | 302.313 | 8.3913 | 343.3545 | 123.1243
2.9612 | 1.8598 | 246.5088 | 24.997 | 302.3133 | 8.3981 | 343.3981 | 123.2544
2.962 | 1.8602 | 246.5597 | 25.0625 | 302.2647 | 8.3975 | 343.358 | 123.2798
2.9627 | 1.8605 | 246.9504 | 25.1154 | 302.342 | 8.4088 | 343.5004 | 123.4752
2.9633 | 1.8609 | 246.3488 | 25.0839 | 302.1729 | 8.3866 | 343.231 | 123.1744
2.9641 | 1.8613 | 246.8438 | 25.0805 | 302.3412 | 8.4012 | 343.4819 | 123.4219
2.9648 | 1.8617 | 246.6075 | 25.1229 | 302.22 | 8.3911 | 343.3213 | 123.3037
2.9656 | 1.8621 | 247.1286 | 25.1022 | 302.4144 | 8.4066 | 343.6025 | 123.5643
2.9663 | 1.8625 | 247.0229 | 25.0598 | 302.4215 | 8.4009 | 343.592 | 123.5115
2.9669 | 1.8628 | 246.1601 | 24.9028 | 302.2909 | 8.3699 | 343.3176 | 123.0801
2.9677 | 1.8632 | 247.0992 | 24.8511 | 302.6556 | 8.3996 | 343.8388 | 123.5496
2.9684 | 1.8636 | 247.1503 | 24.899 | 302.6247 | 8.3993 | 343.8164 | 123.5751
2.9692 | 1.864 | 247.4101 | 24.9527 | 302.6576 | 8.4059 | 343.8926 | 123.7051
2.9699 | 1.8644 | 247.0171 | 24.9187 | 302.5605 | 8.3904 | 343.73 | 123.5086
2.9705 | 1.8647 | 247.0425 | 24.8868 | 302.6008 | 8.3896 | 343.7746 | 123.5213
2.9713 | 1.8651 | 246.9367 | 24.8933 | 302.559 | 8.3838 | 343.7151 | 123.4683
2.972 | 1.8655 | 247.4318 | 24.9074 | 302.7099 | 8.3986 | 343.9486 | 123.7159
2.9728 | 1.8657 | 247.2994 | 24.8834 | 302.6897 | 8.3918 | 343.9063 | 123.6497
2.9736 | 1.8661 | 247.6117 | 24.8643 | 302.8129 | 8.4003 | 344.0815 | 123.8058
2.9741 | 1.8665 | 247.2975 | 24.7628 | 302.8096 | 8.388 | 344.0259 | 123.6487
2.9749 | 1.8668 | 247.7141 | 24.767 | 302.9442 | 8.3999 | 344.2299 | 123.857
2.9757 | 1.8672 | 247.2688 | 24.8177 | 302.7451 | 8.3827 | 343.9566 | 123.6344
2.9764 | 1.8674 | 247.8156 | 24.8121 | 302.9329 | 8.399 | 344.2355 | 123.9078
2.9772 | 1.8678 | 247.7621 | 24.8306 | 302.8966 | 8.3952 | 344.1903 | 123.8811
2.9777 | 1.8682 | 246.821 | 24.6985 | 302.7149 | 8.3616 | 343.8518 | 123.4105
2.9785 | 1.8686 | 247.969 | 24.7668 | 303.0292 | 8.3983 | 344.3574 | 123.9845
2.9793 | 1.8689 | 247.8895 | 24.739 | 303.0305 | 8.3935 | 344.3454 | 123.9447
2.9801 | 1.8693 | 248.1491 | 24.7726 | 303.0834 | 8.3999 | 344.4416 | 124.0746
2.9808 | 1.8697 | 248.0959 | 24.7861 | 303.0521 | 8.3962 | 344.4014 | 124.048
2.9814 | 1.8701 | 247.7556 | 24.6888 | 303.0359 | 8.383 | 344.3285 | 123.8778
2.9821 | 1.8705 | 247.8326 | 24.6756 | 303.0748 | 8.3834 | 344.3802 | 123.9163
2.9829 | 1.8706 | 247.9093 | 24.6388 | 303.1371 | 8.3839 | 344.4553 | 123.9547
2.9837 | 1.871 | 248.0386 | 24.7338 | 303.0852 | 8.3861 | 344.4249 | 124.0193
2.9844 | 1.8714 | 248.2725 | 24.8201 | 303.0768 | 8.3919 | 344.4555 | 124.1362
2.985 | 1.8718 | 247.9058 | 24.8361 | 302.9385 | 8.3777 | 344.2562 | 123.9529
2.9858 | 1.8722 | 248.1659 | 24.9005 | 302.9608 | 8.3844 | 344.3217 | 124.0829
2.9865 | 1.8726 | 247.799 | 24.8507 | 302.8882 | 8.37 | 344.1881 | 123.8995
2.9873 | 1.8729 | 248.0066 | 24.7764 | 303.0317 | 8.3748 | 344.3661 | 124.0033
2.988 | 1.8733 | 247.692 | 24.7726 | 302.9306 | 8.3621 | 344.2126 | 123.846
2.9886 | 1.8737 | 247.9261 | 24.7355 | 303.0457 | 8.3682 | 344.3667 | 123.9631
2.9894 | 1.8739 | 247.9506 | 24.7781 | 303.0112 | 8.3669 | 344.3363 | 123.9753
2.9901 | 1.8743 | 248.0278 | 24.7719 | 303.0431 | 8.3675 | 344.3811 | 124.0139
2.9909 | 1.8747 | 247.8697 | 24.8181 | 302.9442 | 8.3599 | 344.2558 | 123.9349
2.9916 | 1.875 | 248.4171 | 24.7341 | 303.2106 | 8.3764 | 344.6134 | 124.2085
2.9922 | 1.8754 | 248.0505 | 24.6782 | 303.1442 | 8.3622 | 344.486 | 124.0252
2.993 | 1.8758 | 247.8664 | 24.6806 | 303.0805 | 8.3539 | 344.3915 | 123.9332
2.9937 | 1.8762 | 248.231 | 24.6864 | 303.1961 | 8.3642 | 344.568 | 124.1155
2.9945 | 1.8766 | 248.2557 | 24.7505 | 303.1402 | 8.3628 | 344.5162 | 124.1279
2.9952 | 1.8769 | 248.5157 | 24.7274 | 303.25 | 8.3695 | 344.6693 | 124.2579
2.9958 | 1.8771 | 248.0966 | 24.6932 | 303.1444 | 8.3538 | 344.4939 | 124.0483
2.9966 | 1.8775 | 248.5915 | 24.7456 | 303.257 | 8.3682 | 344.6889 | 124.2958
2.9973 | 1.8779 | 248.068 | 24.724 | 303.104 | 8.3485 | 344.4487 | 124.034
2.9981 | 1.8783 | 249.033 | 24.7156 | 303.434 | 8.3788 | 344.9395 | 124.5165
2.9988 | 1.8787 | 248.3788 | 24.789 | 303.1425 | 8.3547 | 344.539 | 124.1894
2.9996 | 1.879 | 249.0566 | 24.8044 | 303.353 | 8.3753 | 344.8624 | 124.5283
3.0002 | 1.8794 | 248.2723 | 24.7411 | 303.1548 | 8.3473 | 344.5335 | 124.1361
3.0009 | 1.8798 | 248.8979 | 24.8265 | 303.278 | 8.3663 | 344.7609 | 124.449
3.0017 | 1.8802 | 248.6876 | 24.8239 | 303.2104 | 8.357 | 344.6583 | 124.3438
3.0024 | 1.8806 | 249.1305 | 24.8614 | 303.3205 | 8.3699 | 344.8422 | 124.5652
3.0032 | 1.8808 | 249.1547 | 24.9286 | 303.2613 | 8.3684 | 344.7871 | 124.5774
3.0038 | 1.8813 | 249.1022 | 24.9489 | 303.2235 | 8.3651 | 344.7405 | 124.5511
3.0045 | 1.8817 | 248.6832 | 24.9729 | 303.0598 | 8.3489 | 344.5069 | 124.3416
3.0053 | 1.8821 | 249.387 | 24.9761 | 303.2911 | 8.3704 | 344.8556 | 124.6935
3.006 | 1.8825 | 249.2291 | 24.9982 | 303.2163 | 8.363 | 344.7545 | 124.6145
3.0068 | 1.8827 | 249.7235 | 25.0449 | 303.3344 | 8.3774 | 344.955 | 124.8617
3.0074 | 1.883 | 248.8609 | 24.92 | 303.1717 | 8.3468 | 344.6485 | 124.4304
3.0081 | 1.8834 | 248.7291 | 24.9768 | 303.071 | 8.3404 | 344.5258 | 124.3645
3.0089 | 1.8838 | 249.1456 | 24.8612 | 303.3254 | 8.3521 | 344.8496 | 124.5728
3.0096 | 1.8842 | 249.6146 | 24.9183 | 303.4245 | 8.3658 | 345.027 | 124.8073
3.0104 | 1.8846 | 249.8221 | 24.9547 | 303.4573 | 8.3706 | 345.0943 | 124.9111
3.0109 | 1.885 | 249.2472 | 24.9284 | 303.2919 | 8.3501 | 344.8331 | 124.6236
3.0117 | 1.8853 | 249.6635 | 24.9503 | 303.4087 | 8.3616 | 345.0193 | 124.8317
3.0124 | 1.8857 | 249.5058 | 24.9773 | 303.3291 | 8.3545 | 344.9134 | 124.7529
3.0133 | 1.8861 | 250.0266 | 24.9765 | 303.5035 | 8.3695 | 345.1746 | 125.0133
3.014 | 1.8865 | 249.529 | 24.9667 | 303.3474 | 8.3506 | 344.9355 | 124.7645
3.0146 | 1.8867 | 249.58 | 24.9609 | 303.3702 | 8.3507 | 344.9668 | 124.79
3.0153 | 1.8872 | 249.0831 | 24.8612 | 303.3041 | 8.3321 | 344.818 | 124.5415
3.0161 | 1.8876 | 249.4734 | 24.8778 | 303.4176 | 8.3429 | 344.9965 | 124.7367
3.0169 | 1.888 | 249.3156 | 24.84 | 303.4028 | 8.3356 | 344.9554 | 124.6578
3.0175 | 1.8884 | 249.6802 | 24.8265 | 303.5378 | 8.346 | 345.1512 | 124.8401
3.0182 | 1.8888 | 249.444 | 24.739 | 303.5465 | 8.3361 | 345.1205 | 124.722
3.019 | 1.8891 | 249.4429 | 24.6409 | 303.6442 | 8.3341 | 345.218 | 124.7214
3.0197 | 1.8895 | 249.4154 | 24.6886 | 303.5873 | 8.3309 | 345.1565 | 124.7077
3.0205 | 1.8899 | 249.7537 | 24.6626 | 303.726 | 8.3402 | 345.3516 | 124.8768
3.0213 | 1.8903 | 249.5956 | 24.7302 | 303.6057 | 8.3327 | 345.2049 | 124.7978
3.0218 | 1.8905 | 249.6728 | 24.7252 | 303.6364 | 8.3337 | 345.2485 | 124.8364
3.0226 | 1.8911 | 249.5676 | 24.7608 | 303.5656 | 8.3282 | 345.1602 | 124.7838
3.0234 | 1.8912 | 249.9836 | 24.8227 | 303.6424 | 8.3399 | 345.3063 | 124.9918
3.0241 | 1.8916 | 249.7996 | 24.8429 | 303.5608 | 8.3317 | 345.1941 | 124.8998
3.0249 | 1.892 | 250.0855 | 24.8824 | 303.6166 | 8.339 | 345.2975 | 125.0428
3.0254 | 1.8924 | 249.6147 | 24.795 | 303.547 | 8.3217 | 345.1494 | 124.8073
3.0262 | 1.893 | 249.7707 | 24.7948 | 303.5991 | 8.3249 | 345.2276 | 124.8853
3.027 | 1.8933 | 249.717 | 24.7875 | 303.5885 | 8.3209 | 345.208 | 124.8585
3.0277 | 1.8937 | 250.1076 | 24.7974 | 303.7088 | 8.3319 | 345.3934 | 125.0538
3.0285 | 1.8939 | 250.1841 | 24.8148 | 303.7168 | 8.3323 | 345.4142 | 125.0921
3.0291 | 1.8943 | 249.7916 | 24.6746 | 303.7262 | 8.3176 | 345.3581 | 124.8958
3.0298 | 1.8947 | 249.9733 | 24.6994 | 303.7619 | 8.3217 | 345.4241 | 124.9866
3.0306 | 1.8951 | 250.1286 | 24.7719 | 303.7411 | 8.3246 | 345.4292 | 125.0643
3.0313 | 1.8954 | 250.0491 | 24.8051 | 303.6813 | 8.32 | 345.3562 | 125.0245
3.0321 | 1.8958 | 250.4916 | 24.8458 | 303.7881 | 8.3325 | 345.5367 | 125.2458
3.0327 | 1.8962 | 249.9947 | 24.8102 | 303.658 | 8.3144 | 345.3238 | 124.9973
3.0334 | 1.8966 | 250.568 | 24.8975 | 303.7618 | 8.3315 | 345.5232 | 125.284
3.0342 | 1.897 | 249.8877 | 24.8735 | 303.559 | 8.3066 | 345.2069 | 124.9438
3.0349 | 1.8973 | 250.5394 | 24.9016 | 303.7481 | 8.3263 | 345.5046 | 125.2697
3.0357 | 1.8977 | 250.4858 | 24.9838 | 303.648 | 8.3223 | 345.3956 | 125.2429
3.0363 | 1.8981 | 250.3805 | 24.9224 | 303.6743 | 8.3172 | 345.4043 | 125.1903
3.037 | 1.8985 | 250.2749 | 24.9508 | 303.6106 | 8.3117 | 345.3231 | 125.1375
3.0378 | 1.8989 | 250.6652 | 25.018 | 303.6735 | 8.3225 | 345.451 | 125.3326
3.0384 | 1.8993 | 250.5337 | 25.0211 | 303.6265 | 8.3163 | 345.3821 | 125.2669
3.0393 | 1.8994 | 250.7667 | 24.9522 | 303.773 | 8.3217 | 345.5675 | 125.3833
3.0399 | 1.8998 | 250.5309 | 24.9936 | 303.653 | 8.3123 | 345.4081 | 125.2654
3.0406 | 1.9002 | 250.373 | 24.9245 | 303.6694 | 8.305 | 345.3983 | 125.1865
3.0414 | 1.9006 | 251.2334 | 24.9337 | 303.947 | 8.3314 | 345.8192 | 125.6167
3.0421 | 1.901 | 251.1278 | 24.9864 | 303.859 | 8.3259 | 345.7136 | 125.5639
3.0429 | 1.9014 | 251.7531 | 25.017 | 304.0368 | 8.3444 | 345.9957 | 125.8765
3.0435 | 1.9017 | 251.0473 | 24.9337 | 303.8848 | 8.3194 | 345.726 | 125.5236
3.0442 | 1.9021 | 251.0983 | 24.9253 | 303.9102 | 8.3191 | 345.7599 | 125.5492
3.045 | 1.9025 | 250.9925 | 24.9623 | 303.8379 | 8.3134 | 345.6699 | 125.4962
3.0457 | 1.9029 | 251.3047 | 25.0471 | 303.8571 | 8.3218 | 345.7412 | 125.6523
3.0465 | 1.9033 | 251.1988 | 25.0009 | 303.868 | 8.3161 | 345.7344 | 125.5994
3.0471 | 1.9036 | 250.6758 | 24.8087 | 303.8858 | 8.2972 | 345.6651 | 125.3379
3.0478 | 1.904 | 250.4919 | 24.7574 | 303.8757 | 8.2891 | 345.6244 | 125.2459
3.0486 | 1.9044 | 251.1172 | 24.7993 | 304.0422 | 8.3076 | 345.8951 | 125.5586
3.0493 | 1.9048 | 250.9854 | 24.8119 | 303.9857 | 8.3013 | 345.8166 | 125.4927
3.0501 | 1.9052 | 251.2713 | 24.8725 | 304.0203 | 8.3086 | 345.8989 | 125.6356
3.0507 | 1.9054 | 250.4867 | 24.8319 | 303.7994 | 8.281 | 345.5471 | 125.2434
3.0514 | 1.9057 | 251.1906 | 24.8706 | 303.9952 | 8.3023 | 345.8603 | 125.5953
3.0522 | 1.9061 | 250.7192 | 24.7557 | 303.9529 | 8.2846 | 345.7395 | 125.3596
3.0529 | 1.9065 | 251.3447 | 24.8682 | 304.0489 | 8.3033 | 345.9397 | 125.6723
3.0537 | 1.9069 | 251.0299 | 24.8687 | 303.9435 | 8.2907 | 345.7818 | 125.515
3.0543 | 1.9073 | 251.4209 | 24.8046 | 304.1378 | 8.302 | 346.0413 | 125.7104
3.055 | 1.9076 | 251.028 | 24.7789 | 304.0325 | 8.2871 | 345.8705 | 125.514
3.0558 | 1.908 | 251.7318 | 24.8149 | 304.2311 | 8.3083 | 346.1864 | 125.8659
3.0566 | 1.9084 | 251.2343 | 24.7738 | 304.1063 | 8.2897 | 345.9787 | 125.6172
3.0574 | 1.9088 | 251.938 | 24.8612 | 304.2534 | 8.3108 | 346.2431 | 125.969
3.0579 | 1.909 | 251.5712 | 24.7187 | 304.2736 | 8.2971 | 346.2022 | 125.7856
3.0586 | 1.9094 | 250.9433 | 24.7702 | 304.0128 | 8.2744 | 345.8367 | 125.4717
3.0594 | 1.9097 | 251.6469 | 24.7437 | 304.2738 | 8.2954 | 346.215 | 125.8235
3.0602 | 1.9101 | 251.6197 | 24.7666 | 304.2418 | 8.2926 | 346.1784 | 125.8098
3.061 | 1.9105 | 251.9316 | 24.7509 | 304.3614 | 8.3007 | 346.35 | 125.9658
3.0615 | 1.9109 | 251.4347 | 24.6802 | 304.2665 | 8.2827 | 346.1722 | 125.7174
3.0623 | 1.9113 | 251.7469 | 24.7081 | 304.3426 | 8.291 | 346.3004 | 125.8734
3.0631 | 1.9115 | 251.7189 | 24.7202 | 304.3211 | 8.2879 | 346.2743 | 125.8595
3.0638 | 1.912 | 252.0576 | 24.775 | 304.3792 | 8.2971 | 346.3888 | 126.0288
3.0646 | 1.9124 | 252.0301 | 24.7572 | 304.3878 | 8.2941 | 346.3928 | 126.0151
3.0651 | 1.9128 | 251.9511 | 24.6232 | 304.4954 | 8.2899 | 346.4872 | 125.9755
3.0659 | 1.9132 | 251.741 | 24.6012 | 304.4473 | 8.281 | 346.4041 | 125.8705
3.0667 | 1.9136 | 252.2357 | 24.6135 | 304.5998 | 8.2951 | 346.6391 | 126.1178
3.0674 | 1.9139 | 251.7384 | 24.6414 | 304.4062 | 8.2768 | 346.3626 | 125.8692
3.0682 | 1.9143 | 252.5725 | 24.7129 | 304.6127 | 8.3021 | 346.7081 | 126.2863
3.0688 | 1.9145 | 252.0491 | 24.7702 | 304.3809 | 8.2833 | 346.389 | 126.0246
3.0695 | 1.9149 | 252.6485 | 24.7606 | 304.5902 | 8.301 | 346.6983 | 126.3242
3.0703 | 1.9153 | 252.0466 | 24.7579 | 304.3922 | 8.279 | 346.4 | 126.0233
3.071 | 1.9157 | 252.5937 | 24.7459 | 304.5865 | 8.2951 | 346.6855 | 126.2968
3.0718 | 1.916 | 252.775 | 24.7659 | 304.627 | 8.2989 | 346.7561 | 126.3875
3.0724 | 1.9164 | 252.5393 | 24.6708 | 304.6434 | 8.2895 | 346.7333 | 126.2697
3.0731 | 1.9168 | 252.4076 | 24.6638 | 304.6065 | 8.2833 | 346.6744 | 126.2038
3.0739 | 1.917 | 252.8496 | 24.6407 | 304.7769 | 8.2956 | 346.9185 | 126.4248
3.0745 | 1.9176 | 253.0318 | 24.7156 | 304.7627 | 8.2998 | 346.9347 | 126.5159
3.0754 | 1.9177 | 253.0036 | 24.8049 | 304.664 | 8.2965 | 346.8312 | 126.5018
3.0761 | 1.9181 | 253.1852 | 24.822 | 304.7074 | 8.3005 | 346.9049 | 126.5926
3.0767 | 1.9185 | 252.4273 | 24.8138 | 304.4629 | 8.2741 | 346.5341 | 126.2137
3.0775 | 1.9189 | 252.8437 | 24.8314 | 304.584 | 8.2856 | 346.7246 | 126.4218
3.0782 | 1.9193 | 252.7641 | 24.8355 | 304.5534 | 8.281 | 346.6807 | 126.3821
3.079 | 1.9195 | 253.2844 | 24.8911 | 304.6712 | 8.2959 | 346.8853 | 126.6422
3.0797 | 1.9198 | 253.0222 | 24.983 | 303.4918 | 8.2854 | 345.6622 | 126.5111
3.0803 | 1.9202 | 252.8387 | 24.9768 | 304.4368 | 8.2778 | 346.5766 | 126.4193
3.0811 | 1.9208 | 252.1328 | 24.945 | 304.2333 | 8.2525 | 346.2554 | 126.0664
3.0818 | 1.9212 | 252.3144 | 24.9324 | 304.3064 | 8.2565 | 346.3587 | 126.1572
3.0826 | 1.9216 | 252.6524 | 24.9279 | 304.4235 | 8.2654 | 346.5322 | 126.3262
3.0833 | 1.9219 | 253.0167 | 24.9337 | 304.5391 | 8.2754 | 346.7085 | 126.5084
3.0839 | 1.9223 | 252.1805 | 24.7659 | 304.4281 | 8.2465 | 346.4582 | 126.0903
3.0847 | 1.9227 | 252.8318 | 24.8444 | 304.5667 | 8.2656 | 346.7053 | 126.4159
3.0854 | 1.9231 | 252.2041 | 24.8391 | 304.3627 | 8.2432 | 346.3967 | 126.102
3.0862 | 1.9235 | 253.1948 | 24.8537 | 304.6783 | 8.2734 | 346.8774 | 126.5974
3.0869 | 1.9237 | 253.1409 | 24.8301 | 304.6839 | 8.2697 | 346.874 | 126.5704
3.0875 | 1.9242 | 252.8534 | 24.7086 | 304.7095 | 8.2587 | 346.8517 | 126.4267
3.0883 | 1.9246 | 252.9042 | 24.7353 | 304.6997 | 8.2583 | 346.8504 | 126.4521
3.089 | 1.925 | 253.5296 | 24.7611 | 304.8823 | 8.2767 | 347.1372 | 126.7648
3.0898 | 1.9252 | 253.0056 | 24.7919 | 304.6768 | 8.2575 | 346.8444 | 126.5028
3.0906 | 1.9256 | 253.5266 | 24.7931 | 304.8492 | 8.2725 | 347.1037 | 126.7633
3.0911 | 1.9259 | 252.7687 | 24.6994 | 304.6903 | 8.2462 | 346.8184 | 126.3844
3.0918 | 1.9263 | 253.4204 | 24.7601 | 304.8468 | 8.2658 | 347.0835 | 126.7102
3.0926 | 1.9267 | 253.4188 | 24.7993 | 304.807 | 8.2634 | 347.0434 | 126.7094
3.0934 | 1.9271 | 253.6524 | 24.8425 | 304.8416 | 8.2689 | 347.117 | 126.8262
3.0942 | 1.9275 | 253.6512 | 24.8795 | 304.8042 | 8.2669 | 347.0794 | 126.8256
3.0947 | 1.9279 | 252.9455 | 24.7931 | 304.6553 | 8.2423 | 346.8129 | 126.4728
3.0955 | 1.9282 | 253.0747 | 24.7283 | 304.7631 | 8.2444 | 346.9422 | 126.5373
3.0963 | 1.9284 | 253.4907 | 24.8701 | 304.76 | 8.256 | 347.0084 | 126.7454
3.097 | 1.9288 | 253.9853 | 24.9344 | 304.8605 | 8.27 | 347.1914 | 126.9927
3.0978 | 1.9292 | 253.8797 | 24.972 | 304.7877 | 8.2646 | 347.1009 | 126.9399
3.0983 | 1.9296 | 253.6179 | 24.9161 | 304.7562 | 8.2545 | 347.0259 | 126.809
3.0991 | 1.93 | 253.747 | 24.9204 | 304.7949 | 8.2566 | 347.0861 | 126.8735
3.0999 | 1.9303 | 253.9808 | 24.9176 | 304.8756 | 8.2623 | 347.2058 | 126.9904
3.1007 | 1.9307 | 254.0316 | 24.8836 | 304.9265 | 8.2618 | 347.2651 | 127.0158
3.1014 | 1.9309 | 254.4737 | 24.9623 | 304.9952 | 8.2742 | 347.4075 | 127.2369
3.102 | 1.9313 | 253.6637 | 24.8821 | 304.8053 | 8.2463 | 347.0826 | 126.8319
3.1027 | 1.9317 | 254.0278 | 24.933 | 304.8757 | 8.256 | 347.2137 | 127.0139
3.1035 | 1.9321 | 254.0788 | 24.9951 | 304.8306 | 8.2558 | 347.1771 | 127.0394
3.1043 | 1.9324 | 254.4168 | 24.9835 | 304.9548 | 8.2646 | 347.3576 | 127.2084
3.105 | 1.9328 | 254.0762 | 24.9667 | 304.8581 | 8.2516 | 347.2041 | 127.0381
3.1056 | 1.9332 | 253.5273 | 24.7584 | 304.8833 | 8.2322 | 347.1379 | 126.7636
3.1064 | 1.9336 | 254.048 | 24.7911 | 305.0241 | 8.247 | 347.3655 | 127.024
3.1071 | 1.934 | 253.7857 | 24.7567 | 304.9711 | 8.2366 | 347.2687 | 126.8929
3.1079 | 1.9343 | 254.3064 | 24.7825 | 305.1188 | 8.2513 | 347.5032 | 127.1532
3.1086 | 1.9347 | 254.3313 | 24.7651 | 305.1445 | 8.2502 | 347.533 | 127.1657
3.1092 | 1.9349 | 253.9385 | 24.6671 | 305.1115 | 8.2359 | 347.4346 | 126.9693
3.11 | 1.9353 | 253.8849 | 24.7495 | 305.0112 | 8.2321 | 347.3254 | 126.9425
3.1107 | 1.9357 | 254.1187 | 24.7517 | 305.0869 | 8.2377 | 347.44 | 127.0593
3.1115 | 1.9361 | 253.8823 | 24.816 | 304.9438 | 8.2279 | 347.2575 | 126.9412
3.1122 | 1.9364 | 254.2988 | 24.8311 | 305.0675 | 8.2395 | 347.4506 | 127.1494
3.1128 | 1.9368 | 253.9587 | 24.7659 | 305.0192 | 8.2269 | 347.3457 | 126.9794
3.1136 | 1.9372 | 254.0356 | 24.8054 | 305.0053 | 8.2273 | 347.3446 | 127.0178
3.1143 | 1.9376 | 254.2955 | 24.8109 | 305.0864 | 8.2338 | 347.469 | 127.1477
3.1151 | 1.9378 | 254.7373 | 24.8217 | 305.2229 | 8.246 | 347.6791 | 127.3687
3.1158 | 1.9382 | 254.4751 | 24.7885 | 305.1686 | 8.2356 | 347.5812 | 127.2376
3.1164 | 1.9385 | 253.9784 | 24.7967 | 304.9948 | 8.218 | 347.3246 | 126.9892
3.1172 | 1.9389 | 254.1858 | 24.8564 | 305.0042 | 8.2226 | 347.3685 | 127.0929
3.1179 | 1.9393 | 254.8111 | 24.9089 | 305.1601 | 8.2409 | 347.6286 | 127.4056
3.1186 | 1.9397 | 254.3142 | 24.8361 | 305.0672 | 8.2231 | 347.4529 | 127.1571
3.1194 | 1.9401 | 255.1217 | 24.9243 | 305.2482 | 8.2469 | 347.7685 | 127.5609
3.12 | 1.9404 | 254.2857 | 24.8171 | 305.0766 | 8.2183 | 347.4576 | 127.1428
3.1207 | 1.9408 | 254.9632 | 24.871 | 305.2485 | 8.2383 | 347.7424 | 127.4816
3.1215 | 1.941 | 255.0918 | 24.8181 | 305.3443 | 8.2403 | 347.8596 | 127.5459
3.1223 | 1.9416 | 255.117 | 24.8749 | 305.2958 | 8.239 | 347.8153 | 127.5585
3.123 | 1.9418 | 255.1675 | 24.8761 | 305.3114 | 8.2388 | 347.8394 | 127.5838
3.1236 | 1.9422 | 255.0101 | 24.8333 | 305.3017 | 8.2321 | 347.8034 | 127.5051
3.1244 | 1.9425 | 255.1654 | 24.8029 | 305.3838 | 8.235 | 347.9114 | 127.5827
3.1251 | 1.9429 | 254.7465 | 24.8602 | 305.1869 | 8.2196 | 347.6446 | 127.3733
3.1259 | 1.9433 | 255.1889 | 24.898 | 305.2965 | 8.2318 | 347.828 | 127.5944
3.1266 | 1.9437 | 254.9005 | 24.9315 | 305.1668 | 8.2205 | 347.6503 | 127.4503
3.1272 | 1.9441 | 255.5001 | 24.8092 | 305.489 | 8.2384 | 348.0723 | 127.7501
3.128 | 1.9444 | 255.1594 | 24.7899 | 305.3946 | 8.2253 | 347.9212 | 127.5797
3.1287 | 1.9448 | 255.3148 | 24.7976 | 305.4387 | 8.2284 | 347.9912 | 127.6574
3.1295 | 1.9452 | 255.3395 | 24.7603 | 305.4842 | 8.227 | 348.0408 | 127.6698
3.1302 | 1.9456 | 255.782 | 24.743 | 305.649 | 8.2394 | 348.2793 | 127.891
3.1308 | 1.946 | 254.4501 | 24.6272 | 305.3207 | 8.1949 | 347.7291 | 127.2251
3.1316 | 1.9464 | 255.2839 | 24.6705 | 305.5553 | 8.2197 | 348.1027 | 127.642
3.1323 | 1.9467 | 254.9956 | 24.6792 | 305.4505 | 8.2085 | 347.9498 | 127.4978
3.1331 | 1.9471 | 255.5685 | 24.7543 | 305.5663 | 8.2249 | 348.161 | 127.7842
3.1339 | 1.9473 | 255.2014 | 24.7897 | 305.4085 | 8.2111 | 347.9421 | 127.6007
3.1344 | 1.9477 | 255.3311 | 24.7707 | 305.4707 | 8.2138 | 348.0259 | 127.6656
3.1352 | 1.9481 | 255.0165 | 24.7081 | 305.4284 | 8.2015 | 347.9312 | 127.5082
3.1359 | 1.9485 | 255.4851 | 24.7466 | 305.5461 | 8.2147 | 348.1269 | 127.7426
3.1367 | 1.9488 | 255.1183 | 24.802 | 305.3684 | 8.2008 | 347.8881 | 127.5592
3.1375 | 1.9492 | 255.091 | 24.7781 | 305.3831 | 8.198 | 347.8983 | 127.5455
3.138 | 1.9496 | 255.5601 | 24.7466 | 305.5709 | 8.2116 | 348.1643 | 127.78
3.1388 | 1.95 | 255.3237 | 24.8055 | 305.4332 | 8.2019 | 347.9872 | 127.6619
3.1396 | 1.9502 | 255.7919 | 24.8179 | 305.5768 | 8.2151 | 348.2088 | 127.8959
3.1404 | 1.9505 | 255.7905 | 24.8446 | 305.5496 | 8.2129 | 348.1814 | 127.8952
3.1411 | 1.9509 | 256.2852 | 24.873 | 305.6861 | 8.2269 | 348.4003 | 128.1426
3.1416 | 1.9513 | 255.2143 | 24.7512 | 305.4509 | 8.191 | 347.9866 | 127.6072
3.1424 | 1.9517 | 256.0742 | 24.8689 | 305.6198 | 8.2165 | 348.2988 | 128.0371
3.1432 | 1.9519 | 255.7854 | 24.9074 | 305.485 | 8.2053 | 348.1159 | 127.8927
3.144 | 1.9523 | 256.3582 | 24.8821 | 305.7012 | 8.2216 | 348.4276 | 128.1791
3.1447 | 1.9526 | 256.1743 | 24.8978 | 305.6242 | 8.2138 | 348.3199 | 128.0872
3.1453 | 1.953 | 256.0692 | 24.8251 | 305.6618 | 8.2089 | 348.3399 | 128.0346
3.1461 | 1.9536 | 254.8938 | 24.7247 | 305.3703 | 8.1691 | 347.8526 | 127.4469
3.1468 | 1.954 | 255.5189 | 24.764 | 305.5393 | 8.1873 | 348.1258 | 127.7595
3.1476 | 1.9544 | 255.9351 | 24.8097 | 305.6323 | 8.1985 | 348.2882 | 127.9676
3.1481 | 1.9547 | 256.1954 | 24.8776 | 305.6511 | 8.2054 | 348.3504 | 128.0977
3.1489 | 1.9551 | 255.7503 | 24.8942 | 305.4861 | 8.189 | 348.1112 | 127.8751
3.1497 | 1.9553 | 255.9574 | 24.7967 | 305.6526 | 8.1938 | 348.3122 | 127.9787
3.1504 | 1.9557 | 255.643 | 24.7493 | 305.5952 | 8.1818 | 348.2024 | 127.8215
3.1512 | 1.9561 | 256.0331 | 24.7726 | 305.7019 | 8.1922 | 348.3741 | 128.0165
3.1519 | 1.9565 | 256.058 | 24.7628 | 305.72 | 8.1911 | 348.3963 | 128.029
3.1526 | 1.9568 | 256.4483 | 24.7476 | 305.8652 | 8.2017 | 348.6066 | 128.2241
3.1533 | 1.9572 | 256.0297 | 24.6927 | 305.7805 | 8.1866 | 348.4522 | 128.0148
3.154 | 1.9576 | 256.2112 | 24.7805 | 305.7532 | 8.1905 | 348.4551 | 128.1056
3.1548 | 1.958 | 256.523 | 24.8237 | 305.8139 | 8.1984 | 348.5677 | 128.2615
3.1555 | 1.9582 | 256.5474 | 24.8439 | 305.8018 | 8.1973 | 348.5597 | 128.2737
3.1562 | 1.9586 | 257.1725 | 24.8234 | 306.0306 | 8.2154 | 348.8927 | 128.5863
3.1569 | 1.9589 | 255.8928 | 24.7481 | 305.6793 | 8.1728 | 348.3281 | 127.9464
3.1576 | 1.9593 | 256.8833 | 24.749 | 306.0085 | 8.2026 | 348.8224 | 128.4416
3.1584 | 1.9597 | 257.1167 | 24.7271 | 306.1082 | 8.2079 | 348.961 | 128.5584
3.159 | 1.9601 | 256.7243 | 24.7572 | 305.9473 | 8.1937 | 348.7346 | 128.3621
3.1598 | 1.9605 | 256.8534 | 24.8682 | 305.8792 | 8.1957 | 348.6881 | 128.4267
3.1605 | 1.9608 | 256.9829 | 24.8044 | 305.9862 | 8.1982 | 348.8167 | 128.4914
3.1612 | 1.961 | 256.5897 | 24.7485 | 305.911 | 8.1837 | 348.676 | 128.2949
3.162 | 1.9616 | 256.5888 | 24.6785 | 305.9806 | 8.1816 | 348.7454 | 128.2944
3.1627 | 1.962 | 256.3266 | 24.666 | 305.9057 | 8.1714 | 348.6268 | 128.1633
3.1634 | 1.9624 | 256.9518 | 24.7055 | 306.0745 | 8.1894 | 348.8998 | 128.4759
3.1641 | 1.9626 | 256.0369 | 24.6226 | 305.8525 | 8.1586 | 348.5253 | 128.0185
3.1648 | 1.9629 | 256.923 | 24.6975 | 306.0729 | 8.1849 | 348.8934 | 128.4615
3.1656 | 1.9633 | 257.1826 | 24.7428 | 306.1141 | 8.1912 | 348.9778 | 128.5913
3.1663 | 1.9637 | 256.5811 | 24.7919 | 305.8644 | 8.1701 | 348.628 | 128.2906
3.1671 | 1.9641 | 256.5538 | 24.7406 | 305.9066 | 8.1674 | 348.6656 | 128.2769
3.1677 | 1.9645 | 256.9965 | 24.7167 | 306.078 | 8.1798 | 348.9108 | 128.4983
3.1684 | 1.9648 | 256.4473 | 24.7158 | 305.8958 | 8.1604 | 348.637 | 128.2236
3.1692 | 1.9652 | 257.1244 | 24.7929 | 306.0444 | 8.1799 | 348.8984 | 128.5622
3.1699 | 1.9656 | 257.2276 | 24.7481 | 306.1235 | 8.1813 | 348.9948 | 128.6138
3.1707 | 1.966 | 257.122 | 24.7714 | 306.065 | 8.1761 | 348.9186 | 128.561
3.1713 | 1.9662 | 257.1727 | 24.7255 | 306.1278 | 8.176 | 348.9899 | 128.5863
3.172 | 1.9666 | 256.7801 | 24.7221 | 306.0002 | 8.1616 | 348.7969 | 128.39
3.1728 | 1.9669 | 257.2223 | 24.8054 | 306.0643 | 8.1736 | 348.9347 | 128.6111
3.1736 | 1.9673 | 256.8818 | 24.762 | 305.9942 | 8.1609 | 348.8078 | 128.4409
3.1743 | 1.9677 | 257.5069 | 24.7666 | 306.1979 | 8.1789 | 349.1157 | 128.7535
3.1749 | 1.9681 | 256.8275 | 24.6737 | 306.0643 | 8.1556 | 348.8689 | 128.4137
3.1756 | 1.9683 | 257.4521 | 24.7611 | 306.1851 | 8.1736 | 349.0937 | 128.726
3.1764 | 1.9687 | 257.1114 | 24.7907 | 306.0419 | 8.1607 | 348.8938 | 128.5557
3.1772 | 1.969 | 257.4495 | 24.7832 | 306.162 | 8.1696 | 349.0702 | 128.7247
3.1779 | 1.9694 | 257.2134 | 24.7858 | 306.0807 | 8.1602 | 348.9496 | 128.6067
3.1785 | 1.9698 | 257.0037 | 24.6677 | 306.1288 | 8.1519 | 348.9628 | 128.5018
3.1793 | 1.9702 | 257.6548 | 24.743 | 306.2705 | 8.1707 | 349.213 | 128.8274
3.18 | 1.9704 | 257.2093 | 24.7485 | 306.1165 | 8.1545 | 348.9847 | 128.6047
3.1808 | 1.9708 | 257.6517 | 24.7711 | 306.2413 | 8.1667 | 349.1833 | 128.8259
3.1815 | 1.9711 | 257.8593 | 24.8242 | 306.2574 | 8.1714 | 349.2339 | 128.9296
3.1821 | 1.9715 | 257.78 | 24.7131 | 306.342 | 8.1672 | 349.3054 | 128.89
3.1829 | 1.9719 | 257.831 | 24.7497 | 306.3224 | 8.1669 | 349.2942 | 128.9155
3.1837 | 1.9723 | 258.0905 | 24.8372 | 306.3213 | 8.1731 | 349.3364 | 129.0453
3.1844 | 1.9727 | 258.1676 | 24.8483 | 306.3359 | 8.1737 | 349.3638 | 129.0838
3.1851 | 1.9729 | 258.479 | 24.8552 | 306.4328 | 8.1817 | 349.5126 | 129.2395
3.1857 | 1.9732 | 257.8518 | 24.7955 | 306.2834 | 8.1601 | 349.2587 | 128.9259
3.1865 | 1.9736 | 258.2681 | 24.7365 | 306.4811 | 8.1714 | 349.5258 | 129.1341
3.1873 | 1.974 | 258.0318 | 24.6826 | 306.4562 | 8.1619 | 349.4615 | 129.0159
3.188 | 1.9742 | 258.2911 | 24.7187 | 306.5065 | 8.1682 | 349.555 | 129.1455
3.1887 | 1.9746 | 258.7857 | 24.7753 | 306.6147 | 8.182 | 349.7456 | 129.3928
3.1894 | 1.975 | 258.3411 | 24.6776 | 306.5642 | 8.1663 | 349.621 | 129.1705
3.1901 | 1.9753 | 258.2355 | 24.6176 | 306.5889 | 8.1611 | 349.6282 | 129.1178
3.1909 | 1.9757 | 258.5211 | 24.6917 | 306.61 | 8.168 | 349.6968 | 129.2606
3.1917 | 1.9761 | 258.2327 | 24.5924 | 306.6131 | 8.1569 | 349.6519 | 129.1163
3.1923 | 1.9765 | 258.1012 | 24.6163 | 306.5453 | 8.151 | 349.5622 | 129.0506
3.193 | 1.9769 | 257.8393 | 24.5817 | 306.4926 | 8.1411 | 349.4658 | 128.9196
3.1937 | 1.9772 | 257.9947 | 24.6917 | 306.4343 | 8.1442 | 349.4334 | 128.9973
3.1945 | 1.9776 | 258.0715 | 24.671 | 306.4806 | 8.1445 | 349.4925 | 129.0358
3.1952 | 1.978 | 258.3312 | 24.6979 | 306.5402 | 8.1509 | 349.5955 | 129.1656
3.1959 | 1.9784 | 258.7475 | 24.7172 | 306.6597 | 8.1622 | 349.7843 | 129.3738
3.1966 | 1.9788 | 257.8333 | 24.6401 | 306.432 | 8.1316 | 349.4042 | 128.9166
3.1972 | 1.979 | 258.1188 | 24.6696 | 306.4976 | 8.139 | 349.5175 | 129.0594
3.1981 | 1.9793 | 258.1955 | 24.7093 | 306.4835 | 8.1392 | 349.516 | 129.0977
3.1988 | 1.9797 | 258.4813 | 24.7543 | 306.5337 | 8.1463 | 349.6139 | 129.2406
3.1995 | 1.9801 | 258.3757 | 24.8213 | 306.4314 | 8.1412 | 349.4941 | 129.1879
3.2002 | 1.9805 | 258.3747 | 24.801 | 306.4514 | 8.1395 | 349.5138 | 129.1874
3.2009 | 1.9809 | 258.1126 | 24.8092 | 306.3558 | 8.1293 | 349.3745 | 129.0563
3.2017 | 1.9812 | 257.9546 | 24.7938 | 306.3185 | 8.1223 | 349.3109 | 128.9773
3.2024 | 1.9816 | 258.7884 | 24.8528 | 306.5373 | 8.1467 | 349.6687 | 129.3942
3.2031 | 1.982 | 258.8132 | 24.8701 | 306.5283 | 8.1457 | 349.6638 | 129.4066
3.2038 | 1.9824 | 258.7079 | 24.7919 | 306.5713 | 8.1407 | 349.6893 | 129.3539
3.2045 | 1.9826 | 258.7062 | 24.7781 | 306.5845 | 8.1388 | 349.7022 | 129.3531
3.2053 | 1.983 | 258.9918 | 24.8133 | 306.6445 | 8.1457 | 349.8098 | 129.4959
3.206 | 1.9833 | 259.2776 | 24.8552 | 306.6978 | 8.1529 | 349.9107 | 129.6388
3.2068 | 1.9837 | 259.172 | 24.8641 | 306.6537 | 8.1477 | 349.849 | 129.586
3.2074 | 1.9841 | 258.9101 | 24.7911 | 306.6393 | 8.1378 | 349.791 | 129.4551
3.2081 | 1.9845 | 259.3264 | 24.8708 | 306.6983 | 8.1491 | 349.9194 | 129.6632
3.2089 | 1.9849 | 259.0379 | 24.8188 | 306.6542 | 8.138 | 349.8272 | 129.519
3.2096 | 1.9853 | 259.4542 | 24.8513 | 306.7604 | 8.1492 | 350.0027 | 129.7271
3.2104 | 1.9856 | 259.2703 | 24.8653 | 306.685 | 8.1416 | 349.8968 | 129.6352
3.211 | 1.9858 | 259.2949 | 24.7705 | 306.788 | 8.1407 | 350.0039 | 129.6475
3.2117 | 1.9864 | 258.4072 | 24.6016 | 306.6609 | 8.1109 | 349.7288 | 129.2036
3.2125 | 1.9868 | 259.0058 | 24.704 | 306.758 | 8.1277 | 349.9257 | 129.5029
3.2132 | 1.9872 | 258.6393 | 24.6679 | 306.672 | 8.1144 | 349.7785 | 129.3197
3.214 | 1.9875 | 259.3426 | 24.6465 | 306.9277 | 8.1346 | 350.1515 | 129.6713
3.2146 | 1.9877 | 258.7671 | 24.6221 | 306.7603 | 8.1149 | 349.8881 | 129.3836
3.2153 | 1.9881 | 259.2877 | 24.601 | 306.9549 | 8.1294 | 350.1695 | 129.6439
3.2161 | 1.9885 | 258.8428 | 24.5952 | 306.8123 | 8.1134 | 349.9528 | 129.4214
3.2169 | 1.9889 | 258.7372 | 24.5714 | 306.8009 | 8.1083 | 349.9237 | 129.3686
3.2176 | 1.9893 | 259.623 | 24.6936 | 306.9739 | 8.1342 | 350.2444 | 129.8115
3.2182 | 1.9896 | 258.9437 | 24.6157 | 306.8253 | 8.1112 | 349.9826 | 129.4719
3.2189 | 1.99 | 259.3862 | 24.6953 | 306.8932 | 8.1235 | 350.1242 | 129.6931
3.2197 | 1.9904 | 258.9933 | 24.712 | 306.7455 | 8.1089 | 349.911 | 129.4966
3.2205 | 1.9906 | 259.4873 | 24.7165 | 306.9056 | 8.1226 | 350.1535 | 129.7436
3.2212 | 1.991 | 259.3556 | 24.7279 | 306.8503 | 8.1166 | 350.0762 | 129.6778
3.2218 | 1.9914 | 259.3807 | 24.7129 | 306.8736 | 8.1158 | 350.1037 | 129.6904
3.2226 | 1.9917 | 259.3273 | 24.7177 | 306.851 | 8.1123 | 350.0722 | 129.6637
3.2234 | 1.9921 | 259.4824 | 24.6956 | 306.9247 | 8.1151 | 350.1718 | 129.7412
3.2241 | 1.9925 | 259.2725 | 24.692 | 306.8583 | 8.1067 | 350.0704 | 129.6363
3.2248 | 1.9929 | 259.9757 | 24.8868 | 306.8979 | 8.1269 | 350.2272 | 129.9878
3.2256 | 1.9933 | 259.4003 | 24.8367 | 306.7561 | 8.1069 | 349.9895 | 129.7002
3.2262 | 1.9935 | 259.6339 | 24.8078 | 306.8629 | 8.1127 | 350.1352 | 129.8169
3.227 | 1.9938 | 259.6324 | 24.8778 | 306.7924 | 8.1106 | 350.0644 | 129.8162
3.2277 | 1.9942 | 259.8921 | 24.8331 | 306.9236 | 8.1169 | 350.2389 | 129.9461
3.2284 | 1.9946 | 259.8909 | 24.8795 | 306.8767 | 8.1151 | 350.1919 | 129.9454
3.2292 | 1.995 | 259.4721 | 24.9108 | 306.7058 | 8.1 | 349.9511 | 129.736
3.2298 | 1.9952 | 259.7578 | 24.8099 | 306.9019 | 8.1074 | 350.1948 | 129.8789
3.2306 | 1.9956 | 260.0955 | 24.8059 | 307.0184 | 8.116 | 350.3677 | 130.0477
3.2313 | 1.9959 | 260.4073 | 24.7841 | 307.1441 | 8.1239 | 350.5453 | 130.2037
3.232 | 1.9963 | 260.2235 | 24.7634 | 307.1035 | 8.1163 | 350.4741 | 130.1117
3.2328 | 1.9967 | 260.7438 | 24.796 | 307.2443 | 8.1305 | 350.7016 | 130.3719
3.2334 | 1.9971 | 259.7778 | 24.7315 | 306.9868 | 8.0989 | 350.2831 | 129.8889
3.2342 | 1.9973 | 260.2976 | 24.7394 | 307.1521 | 8.1131 | 350.535 | 130.1488
3.2349 | 1.9976 | 260.1399 | 24.7481 | 307.0908 | 8.1064 | 350.4474 | 130.0699
3.2356 | 1.998 | 260.4517 | 24.7911 | 307.1517 | 8.1143 | 350.5603 | 130.2259
3.2364 | 1.9984 | 260.8416 | 24.8299 | 307.2428 | 8.1244 | 350.7164 | 130.4208
3.237 | 1.9988 | 260.2408 | 24.7512 | 307.1212 | 8.1042 | 350.4947 | 130.1204
3.2378 | 1.999 | 260.6824 | 24.8468 | 307.1728 | 8.116 | 350.6198 | 130.3412
3.2385 | 1.9994 | 260.7333 | 24.8256 | 307.2109 | 8.1158 | 350.6665 | 130.3667
3.2392 | 1.9997 | 260.9147 | 24.9022 | 307.1947 | 8.1196 | 350.6805 | 130.4574
3.24 | 2.0001 | 260.7046 | 24.8708 | 307.1561 | 8.111 | 350.6068 | 130.3523
3.2406 | 2.0005 | 260.7821 | 24.8911 | 307.1615 | 8.112 | 350.6252 | 130.3911
3.2414 | 2.0009 | 260.4415 | 24.8804 | 307.0587 | 8.0994 | 350.4656 | 130.2208
3.2421 | 2.0011 | 261.2746 | 24.8988 | 307.3179 | 8.1235 | 350.8637 | 130.6373
3.2429 | 2.0015 | 260.908 | 24.874 | 307.2205 | 8.1101 | 350.7052 | 130.454
3.2436 | 2.0018 | 260.9067 | 24.936 | 307.158 | 8.1082 | 350.6425 | 130.4534
3.2442 | 2.0022 | 260.1756 | 24.7574 | 307.0929 | 8.084 | 350.4555 | 130.0878
3.245 | 2.0026 | 260.2263 | 24.7899 | 307.0773 | 8.0836 | 350.4483 | 130.1132
3.2457 | 2.003 | 260.7207 | 24.8359 | 307.196 | 8.0972 | 350.6495 | 130.3604
3.2464 | 2.0034 | 260.4587 | 24.8261 | 307.1184 | 8.0872 | 350.5282 | 130.2293
3.2472 | 2.0036 | 260.7958 | 24.8631 | 307.1938 | 8.0957 | 350.6598 | 130.3979
3.2478 | 2.0039 | 260.6386 | 24.7632 | 307.2412 | 8.0893 | 350.681 | 130.3193
3.2486 | 2.0043 | 260.7676 | 24.8352 | 307.2122 | 8.0914 | 350.6734 | 130.3838
3.2494 | 2.0047 | 260.427 | 24.9099 | 307.0239 | 8.0788 | 350.4284 | 130.2135
3.2501 | 2.0051 | 261.2607 | 24.9479 | 307.2638 | 8.103 | 350.8072 | 130.6304
3.2508 | 2.0055 | 260.7637 | 24.9397 | 307.1063 | 8.0856 | 350.5669 | 130.3818
3.2514 | 2.0058 | 260.8933 | 24.9305 | 307.1586 | 8.0882 | 350.6409 | 130.4467
3.2522 | 2.0062 | 260.7354 | 24.8997 | 307.1368 | 8.0813 | 350.5927 | 130.3677
3.2529 | 2.0064 | 261.0989 | 24.8872 | 307.2704 | 8.0908 | 350.7869 | 130.5494
3.2537 | 2.0068 | 260.8629 | 24.9315 | 307.1474 | 8.0816 | 350.6245 | 130.4315
3.2545 | 2.0072 | 261.4353 | 24.9898 | 307.2799 | 8.0974 | 350.8524 | 130.7177
3.255 | 2.0076 | 260.8868 | 24.9101 | 307.1767 | 8.0789 | 350.6578 | 130.4434
3.2558 | 2.0079 | 261.1203 | 24.8575 | 307.3071 | 8.0844 | 350.8271 | 130.5602
3.2566 | 2.0083 | 260.9885 | 24.8336 | 307.287 | 8.0783 | 350.7851 | 130.4942
3.2573 | 2.0087 | 260.6482 | 24.9157 | 307.0914 | 8.0659 | 350.5328 | 130.3241
3.2581 | 2.0091 | 260.9597 | 24.9257 | 307.1852 | 8.0736 | 350.6785 | 130.4799
3.2586 | 2.0095 | 261.0372 | 24.8774 | 307.2593 | 8.0746 | 350.7655 | 130.5186
3.2594 | 2.0099 | 261.3227 | 24.9551 | 307.2767 | 8.0814 | 350.8305 | 130.6614
3.2602 | 2.0102 | 261.3474 | 24.9692 | 307.2708 | 8.0802 | 350.8287 | 130.6737
3.2609 | 2.0106 | 261.5811 | 24.9211 | 307.3968 | 8.0858 | 350.9936 | 130.7906
3.2617 | 2.0108 | 261.4227 | 24.9067 | 307.3583 | 8.0789 | 350.9288 | 130.7113
3.2623 | 2.0112 | 261.4219 | 24.9247 | 307.34 | 8.0775 | 350.9104 | 130.711
3.2629 | 2.0116 | 261.3427 | 24.931 | 307.3073 | 8.0734 | 350.8644 | 130.6713
3.2638 | 2.0119 | 261.5758 | 24.9575 | 307.3584 | 8.0784 | 350.9544 | 130.7879
3.2645 | 2.0123 | 260.8964 | 24.9638 | 307.1256 | 8.0556 | 350.6084 | 130.4482
3.2653 | 2.0127 | 261.5731 | 24.9491 | 307.3659 | 8.0746 | 350.9614 | 130.7866
3.2659 | 2.0131 | 261.1811 | 24.9243 | 307.26 | 8.061 | 350.7901 | 130.5905
3.2667 | 2.0135 | 261.5187 | 24.9551 | 307.3417 | 8.0695 | 350.9281 | 130.7594
3.2674 | 2.0139 | 261.3871 | 24.9401 | 307.3127 | 8.0636 | 350.8773 | 130.6935
3.2681 | 2.014 | 261.9331 | 24.9493 | 307.4855 | 8.0787 | 351.1411 | 130.9666
3.2689 | 2.0144 | 261.7491 | 24.9401 | 307.4334 | 8.071 | 351.0582 | 130.8746
3.2695 | 2.0148 | 261.5658 | 24.8795 | 307.4328 | 8.0639 | 351.0271 | 130.7829
3.2703 | 2.0152 | 261.4078 | 24.8422 | 307.4174 | 8.0571 | 350.9854 | 130.7039
3.271 | 2.0156 | 261.6935 | 24.8875 | 307.4673 | 8.0641 | 351.0829 | 130.8468
3.2717 | 2.016 | 262.1357 | 24.892 | 307.6102 | 8.0759 | 351.2994 | 131.0678
3.2725 | 2.0163 | 261.6126 | 24.9736 | 307.3542 | 8.0578 | 350.9563 | 130.8063
3.273 | 2.0167 | 261.8729 | 24.9228 | 307.4917 | 8.0646 | 351.1371 | 130.9364
3.2738 | 2.0171 | 261.5845 | 24.9007 | 307.4176 | 8.0537 | 351.015 | 130.7923
3.2746 | 2.0175 | 262.3134 | 24.944 | 307.6172 | 8.0742 | 351.3361 | 131.1567
3.2753 | 2.0179 | 262.3382 | 24.9808 | 307.5887 | 8.0732 | 351.3117 | 131.1691
3.2761 | 2.0181 | 262.5711 | 24.9717 | 307.6753 | 8.0784 | 351.4372 | 131.2855
3.2767 | 2.0184 | 261.8139 | 24.9007 | 307.4939 | 8.0536 | 351.1296 | 130.907
3.2775 | 2.0188 | 262.7253 | 24.9272 | 307.7712 | 8.0797 | 351.5587 | 131.3627
3.2782 | 2.0192 | 262.2807 | 24.9137 | 307.6364 | 8.0642 | 351.3499 | 131.1404
3.2789 | 2.0196 | 262.9315 | 24.9363 | 307.8307 | 8.0825 | 351.6527 | 131.4658
3.2797 | 2.02 | 262.6432 | 24.8622 | 307.8087 | 8.0716 | 351.5825 | 131.3216
3.2803 | 2.0203 | 262.6946 | 24.8078 | 307.8802 | 8.0718 | 351.6626 | 131.3473
3.2811 | 2.0205 | 262.3275 | 24.8939 | 307.6717 | 8.0585 | 351.3929 | 131.1638
3.2818 | 2.0211 | 262.0921 | 24.7982 | 307.6888 | 8.0495 | 351.3709 | 131.046
3.2825 | 2.0215 | 262.0908 | 24.8575 | 307.6291 | 8.0477 | 351.3109 | 131.0454
3.2833 | 2.0217 | 262.0889 | 24.8583 | 307.6276 | 8.0456 | 351.3091 | 131.0445
3.2839 | 2.0221 | 262.375 | 24.8658 | 307.7155 | 8.053 | 351.4446 | 131.1875
3.2847 | 2.0224 | 262.191 | 24.9215 | 307.5984 | 8.0454 | 351.2969 | 131.0955
3.2854 | 2.0228 | 262.5288 | 24.8612 | 307.7712 | 8.054 | 351.5261 | 131.2644
3.2861 | 2.0232 | 262.5276 | 24.9489 | 307.6831 | 8.0522 | 351.4377 | 131.2638
3.2869 | 2.0236 | 262.787 | 24.9715 | 307.7469 | 8.0582 | 351.5447 | 131.3935
3.2875 | 2.024 | 262.395 | 24.9147 | 307.673 | 8.0447 | 351.4055 | 131.1975
3.2883 | 2.0243 | 262.4457 | 24.8872 | 307.7174 | 8.0443 | 351.4583 | 131.2229
3.289 | 2.0247 | 262.3663 | 24.8174 | 307.7606 | 8.0401 | 351.4884 | 131.1831
3.2898 | 2.0251 | 263.017 | 24.8535 | 307.9414 | 8.0583 | 351.7776 | 131.5085
3.2905 | 2.0253 | 262.8847 | 24.8836 | 307.8672 | 8.0522 | 351.6813 | 131.4423
3.2911 | 2.0257 | 262.8578 | 24.8256 | 307.9162 | 8.05 | 351.7258 | 131.4289
3.2919 | 2.0261 | 262.4391 | 24.8361 | 307.7661 | 8.0352 | 351.5059 | 131.2196
3.2926 | 2.0264 | 263.2464 | 24.8787 | 307.9925 | 8.0582 | 351.8669 | 131.6232
3.2934 | 2.0268 | 262.8279 | 24.8754 | 307.8563 | 8.0436 | 351.6609 | 131.4139
3.2942 | 2.027 | 262.9563 | 24.9122 | 307.8623 | 8.0455 | 351.6883 | 131.4782
3.2947 | 2.0274 | 263.0077 | 24.8348 | 307.9568 | 8.0457 | 351.7914 | 131.5039
3.2955 | 2.0278 | 263.1627 | 24.8073 | 308.0359 | 8.0485 | 351.8964 | 131.5814
3.2962 | 2.0282 | 263.3701 | 24.7899 | 308.1224 | 8.053 | 352.0174 | 131.6851
3.297 | 2.0285 | 263.2907 | 24.8237 | 308.0621 | 8.0488 | 351.9439 | 131.6453
3.2978 | 2.0289 | 263.6283 | 24.7974 | 308.2009 | 8.0572 | 352.1389 | 131.8141
3.2985 | 2.0293 | 263.7313 | 24.8282 | 308.2044 | 8.0586 | 352.1596 | 131.8657
3.2991 | 2.0295 | 263.2865 | 24.7929 | 308.0914 | 8.0434 | 351.9725 | 131.6433
3.2999 | 2.0299 | 263.1288 | 24.7996 | 308.0321 | 8.0368 | 351.8869 | 131.5644
3.3006 | 2.0303 | 263.6231 | 24.8583 | 308.1381 | 8.0501 | 352.0753 | 131.8115
3.3014 | 2.0306 | 262.4479 | 24.8015 | 307.8031 | 8.0121 | 351.5444 | 131.224
3.3021 | 2.031 | 263.3596 | 24.7625 | 308.146 | 8.0383 | 352.0393 | 131.6798
3.3027 | 2.0314 | 262.7067 | 24.7593 | 307.9315 | 8.0168 | 351.7159 | 131.3533
3.3035 | 2.0318 | 263.3313 | 24.8217 | 308.0773 | 8.0341 | 351.9658 | 131.6657
3.3042 | 2.0322 | 262.965 | 24.8336 | 307.9432 | 8.0212 | 351.7707 | 131.4825
3.305 | 2.0325 | 263.4851 | 24.8525 | 308.0977 | 8.0351 | 352.0118 | 131.7426
3.3057 | 2.0329 | 263.1188 | 24.9127 | 307.9153 | 8.0221 | 351.7684 | 131.5594
3.3063 | 2.0331 | 262.8566 | 24.9691 | 307.7715 | 8.0126 | 351.5809 | 131.4283
3.3071 | 2.0335 | 263.5855 | 24.9228 | 308.0607 | 8.033 | 351.9916 | 131.7927
3.3078 | 2.0339 | 263.48 | 24.9341 | 308.0142 | 8.028 | 351.9275 | 131.74
3.3086 | 2.0343 | 263.7393 | 24.9898 | 308.0449 | 8.034 | 352.0014 | 131.8696
3.3093 | 2.0346 | 263.5816 | 24.9341 | 308.048 | 8.0274 | 351.9782 | 131.7908
3.31 | 2.035 | 263.6327 | 24.8614 | 308.1377 | 8.0274 | 352.0765 | 131.8164
3.3107 | 2.0352 | 263.2399 | 24.9065 | 307.9616 | 8.0137 | 351.8349 | 131.6199
3.3114 | 2.0356 | 263.708 | 24.8675 | 308.1566 | 8.0262 | 352.108 | 131.854
3.3121 | 2.036 | 264.02 | 24.9228 | 308.2053 | 8.0341 | 352.2086 | 132.01
3.3129 | 2.0364 | 264.5398 | 24.9686 | 308.3327 | 8.0478 | 352.4227 | 132.2699
3.3136 | 2.0367 | 263.6522 | 24.919 | 308.0864 | 8.0192 | 352.0284 | 131.8261
3.3143 | 2.0371 | 264.4072 | 24.97 | 308.287 | 8.0404 | 352.3549 | 132.2036
3.315 | 2.0375 | 263.8844 | 24.9375 | 308.1452 | 8.0227 | 352.126 | 131.9422
3.3158 | 2.0379 | 263.9873 | 25.0302 | 308.0868 | 8.0239 | 352.0846 | 131.9937
3.3165 | 2.0381 | 264.5592 | 24.9765 | 308.3311 | 8.0395 | 352.4243 | 132.2796
3.3172 | 2.0385 | 263.9585 | 24.8961 | 308.2112 | 8.0197 | 352.2043 | 131.9792
3.3179 | 2.0388 | 264.3484 | 24.9565 | 308.2807 | 8.0298 | 352.3388 | 132.1742
3.3186 | 2.0392 | 264.295 | 24.9163 | 308.3031 | 8.0264 | 352.3523 | 132.1475
3.3194 | 2.0396 | 264.6847 | 24.9568 | 308.3924 | 8.0363 | 352.5066 | 132.3424
3.3201 | 2.04 | 264.6574 | 24.9827 | 308.3574 | 8.0337 | 352.467 | 132.3287
3.3208 | 2.0404 | 264.3435 | 24.8721 | 308.3633 | 8.0226 | 352.4206 | 132.1717
3.3215 | 2.0406 | 264.4982 | 24.9041 | 308.3829 | 8.0255 | 352.4659 | 132.2491
3.3223 | 2.0409 | 264.5489 | 24.8427 | 308.4611 | 8.0251 | 352.5526 | 132.2745
3.323 | 2.0413 | 264.4955 | 24.8706 | 308.4154 | 8.0218 | 352.498 | 132.2478
3.3237 | 2.0417 | 265.1983 | 24.8675 | 308.6527 | 8.0413 | 352.8524 | 132.5992
3.3244 | 2.0421 | 264.3108 | 24.7264 | 308.4979 | 8.0128 | 352.5497 | 132.1554
3.3251 | 2.0425 | 265.1179 | 24.7603 | 308.733 | 8.0355 | 352.9193 | 132.5589
3.3258 | 2.0427 | 264.9076 | 24.7189 | 308.7043 | 8.0274 | 352.8555 | 132.4538
3.3266 | 2.043 | 264.9322 | 24.7871 | 308.6443 | 8.0262 | 352.7996 | 132.4661
3.3274 | 2.0434 | 265.2699 | 24.7926 | 308.7513 | 8.0347 | 352.9629 | 132.635
3.328 | 2.0438 | 264.5388 | 24.7018 | 308.5984 | 8.011 | 352.6882 | 132.2694
3.3287 | 2.0442 | 265.1112 | 24.7252 | 308.7657 | 8.0265 | 352.9509 | 132.5556
3.3294 | 2.0446 | 264.3278 | 24.6472 | 308.5825 | 8.0011 | 352.6372 | 132.1639
3.3302 | 2.0449 | 264.7957 | 24.6746 | 308.711 | 8.0133 | 352.8437 | 132.3978
3.331 | 2.0453 | 264.5076 | 24.7197 | 308.5699 | 8.0028 | 352.6545 | 132.2538
3.3316 | 2.0457 | 264.6891 | 24.7208 | 308.6292 | 8.0068 | 352.7441 | 132.3446
3.3323 | 2.0461 | 264.8704 | 24.7372 | 308.6732 | 8.0105 | 352.8183 | 132.4352
3.3331 | 2.0463 | 265.1555 | 24.7835 | 308.7219 | 8.0174 | 352.9145 | 132.5778
3.3338 | 2.0467 | 264.6847 | 24.7514 | 308.5971 | 8.0012 | 352.7112 | 132.3424
3.3346 | 2.047 | 265.0746 | 24.8299 | 308.6485 | 8.0112 | 352.8276 | 132.5373
3.3352 | 2.0474 | 264.7086 | 24.7488 | 308.6075 | 7.9986 | 352.7256 | 132.3543
3.3359 | 2.0478 | 265.0984 | 24.8425 | 308.6438 | 8.0086 | 352.8268 | 132.5492
3.3367 | 2.048 | 265.1749 | 24.8063 | 308.7054 | 8.0092 | 352.9012 | 132.5875
3.3375 | 2.0484 | 264.8345 | 24.7924 | 308.6058 | 7.997 | 352.7449 | 132.4173
3.3382 | 2.0488 | 265.3808 | 24.8699 | 308.7104 | 8.0118 | 352.9405 | 132.6904
3.3388 | 2.0491 | 264.8062 | 24.8263 | 308.5624 | 7.9928 | 352.6968 | 132.4031
3.3395 | 2.0495 | 265.2482 | 24.8138 | 308.7222 | 8.0044 | 352.9302 | 132.6241
3.3404 | 2.0499 | 265.3248 | 24.8881 | 308.6734 | 8.0047 | 352.8942 | 132.6624
3.3411 | 2.0503 | 265.5323 | 24.9132 | 308.7174 | 8.0094 | 352.9728 | 132.7662
3.3418 | 2.0505 | 265.661 | 24.9157 | 308.7578 | 8.0115 | 353.0346 | 132.8305
3.3423 | 2.0508 | 265.504 | 24.9635 | 308.6576 | 8.0055 | 352.9083 | 132.752
3.3432 | 2.0512 | 265.2155 | 24.9512 | 308.5737 | 7.9947 | 352.7763 | 132.6077
3.3439 | 2.0516 | 265.8661 | 24.9869 | 308.7548 | 8.0126 | 353.0658 | 132.933
3.3447 | 2.052 | 265.3432 | 24.9854 | 308.582 | 7.9949 | 352.8058 | 132.6716
3.3454 | 2.0524 | 266.0198 | 25.0071 | 308.7858 | 8.0136 | 353.1224 | 133.0099
3.346 | 2.0528 | 265.3409 | 24.8978 | 308.6687 | 7.9916 | 352.8922 | 132.6705
3.3468 | 2.0531 | 265.1051 | 24.8543 | 308.6336 | 7.9827 | 352.8177 | 132.5525
3.3475 | 2.0535 | 266.2249 | 24.834 | 309.0271 | 8.0147 | 353.3979 | 133.1125
3.3483 | 2.0537 | 265.9883 | 24.8136 | 308.9686 | 8.0057 | 353.3 | 132.9942
3.349 | 2.0541 | 266.2739 | 24.7541 | 309.1233 | 8.0125 | 353.5022 | 133.1369
3.3497 | 2.0545 | 265.4386 | 24.6831 | 308.9158 | 7.9858 | 353.1556 | 132.7193
3.3504 | 2.0549 | 266.2195 | 24.7423 | 309.1169 | 8.0076 | 353.4868 | 133.1097
3.3511 | 2.055 | 265.8527 | 24.756 | 308.9809 | 7.9948 | 353.2897 | 132.9264
3.3519 | 2.0554 | 266.2684 | 24.822 | 309.0534 | 8.0054 | 353.4315 | 133.1342
3.3526 | 2.056 | 265.6159 | 24.666 | 308.9918 | 7.984 | 353.2612 | 132.808
3.3533 | 2.0564 | 265.5106 | 24.6735 | 308.9492 | 7.9793 | 353.201 | 132.7553
3.354 | 2.0566 | 265.7696 | 24.7009 | 309.0081 | 7.9854 | 353.303 | 132.8848
3.3547 | 2.057 | 265.8466 | 24.7555 | 308.9791 | 7.986 | 353.2869 | 132.9233
3.3555 | 2.0573 | 265.7148 | 24.7336 | 308.9571 | 7.9801 | 353.2428 | 132.8574
3.3562 | 2.0577 | 266.261 | 24.7722 | 309.1005 | 7.9948 | 353.4773 | 133.1305
3.3569 | 2.0579 | 265.8684 | 24.647 | 309.0948 | 7.9814 | 353.4062 | 132.9342
3.3576 | 2.0583 | 265.6847 | 24.606 | 309.0745 | 7.9742 | 353.3553 | 132.8424
3.3583 | 2.0587 | 266.1527 | 24.606 | 309.2305 | 7.9865 | 353.5893 | 133.0764
3.3591 | 2.059 | 265.6038 | 24.5925 | 309.061 | 7.9681 | 353.3283 | 132.8019
3.3598 | 2.0594 | 266.5672 | 24.6363 | 309.3383 | 7.9953 | 353.7661 | 133.2836
3.3605 | 2.0596 | 265.6793 | 24.5971 | 309.0815 | 7.9671 | 353.3614 | 132.8396
3.3612 | 2.06 | 266.1994 | 24.644 | 309.2079 | 7.981 | 353.5745 | 133.0997
3.3619 | 2.0604 | 265.8072 | 24.6284 | 309.0927 | 7.9675 | 353.3939 | 132.9036
3.3627 | 2.0608 | 266.4574 | 24.7264 | 309.2114 | 7.9851 | 353.621 | 133.2287
3.3634 | 2.0611 | 266.0912 | 24.6949 | 309.1208 | 7.9724 | 353.4694 | 133.0456
3.3641 | 2.0613 | 265.9072 | 24.5964 | 309.158 | 7.9653 | 353.4758 | 132.9536
3.3648 | 2.0617 | 266.4795 | 24.6467 | 309.2984 | 7.9807 | 353.7117 | 133.2398
3.3655 | 2.0621 | 266.1915 | 24.6253 | 309.2238 | 7.9704 | 353.589 | 133.0958
3.3663 | 2.0625 | 266.5811 | 24.5759 | 309.403 | 7.9802 | 353.8332 | 133.2906
3.367 | 2.0627 | 266.2926 | 24.5887 | 309.294 | 7.9698 | 353.6761 | 133.1463
3.3677 | 2.0631 | 266.5262 | 24.5234 | 309.4371 | 7.9752 | 353.8582 | 133.2631
3.3684 | 2.0634 | 266.16 | 24.5494 | 309.289 | 7.9626 | 353.649 | 133.08
3.3691 | 2.0638 | 265.846 | 24.583 | 309.1507 | 7.9514 | 353.4583 | 132.923
3.3699 | 2.0642 | 267.0176 | 24.6893 | 309.4349 | 7.9846 | 353.9378 | 133.5088
3.3708 | 2.0646 | 266.7031 | 24.6708 | 309.3485 | 7.9731 | 353.799 | 133.3515
3.3713 | 2.0648 | 266.4153 | 24.5962 | 309.3271 | 7.9633 | 353.7297 | 133.2076
3.372 | 2.0652 | 266.7008 | 24.5791 | 309.4394 | 7.9701 | 353.8895 | 133.3504
3.3727 | 2.0655 | 266.882 | 24.5656 | 309.5132 | 7.9738 | 353.9936 | 133.441
3.3735 | 2.0659 | 266.8284 | 24.5875 | 309.4734 | 7.9703 | 353.9448 | 133.4142
3.3743 | 2.0661 | 267.0874 | 24.6228 | 309.5244 | 7.9764 | 354.039 | 133.5437
3.3751 | 2.0665 | 266.721 | 24.581 | 309.4441 | 7.9635 | 353.8975 | 133.3605
3.3756 | 2.0669 | 266.7462 | 24.5786 | 309.4548 | 7.9629 | 353.9125 | 133.3731
3.3764 | 2.0672 | 266.8753 | 24.5839 | 309.4925 | 7.965 | 353.9718 | 133.4377
3.3772 | 2.0676 | 266.926 | 24.5795 | 309.5138 | 7.9647 | 354.0014 | 133.463
3.3779 | 2.068 | 267.003 | 24.5997 | 309.5192 | 7.9652 | 354.0197 | 133.5015
3.3787 | 2.0682 | 267.1313 | 24.6359 | 309.5258 | 7.9672 | 354.0477 | 133.5657
3.3792 | 2.0686 | 266.8178 | 24.5992 | 309.4579 | 7.9565 | 353.9275 | 133.4089
3.38 | 2.069 | 266.8947 | 24.6585 | 309.4242 | 7.957 | 353.9067 | 133.4474
3.3808 | 2.0693 | 267.0757 | 24.6588 | 309.4842 | 7.9606 | 353.9968 | 133.5379
3.3815 | 2.0697 | 267.1788 | 24.6578 | 309.5195 | 7.9619 | 354.0493 | 133.5894
3.3823 | 2.0701 | 267.7768 | 24.7375 | 309.6391 | 7.9779 | 354.2686 | 133.8884
3.3829 | 2.0703 | 266.8893 | 24.7329 | 309.3478 | 7.95 | 353.8294 | 133.4446
3.3836 | 2.0707 | 267.5918 | 24.802 | 309.5129 | 7.9693 | 354.1115 | 133.7959
3.3844 | 2.0711 | 267.069 | 24.8508 | 309.2898 | 7.9518 | 353.8013 | 133.5345
3.3851 | 2.0714 | 267.8237 | 24.8776 | 309.5145 | 7.9726 | 354.1518 | 133.9119
3.3859 | 2.0718 | 267.6398 | 24.9082 | 309.4225 | 7.9652 | 354.0292 | 133.8199
3.3865 | 2.0722 | 267.7954 | 24.8174 | 309.5652 | 7.9685 | 354.1977 | 133.8977
3.3872 | 2.0726 | 267.5074 | 24.8502 | 309.4363 | 7.9582 | 354.0209 | 133.7537
3.388 | 2.073 | 267.0889 | 24.8361 | 309.3109 | 7.9438 | 353.8257 | 133.5445
3.3887 | 2.0734 | 267.2701 | 24.8027 | 309.4047 | 7.9475 | 353.9497 | 133.6351
3.3895 | 2.0737 | 267.5293 | 24.8575 | 309.4362 | 7.9534 | 354.0244 | 133.7647
3.3901 | 2.0741 | 266.9812 | 24.7869 | 309.324 | 7.9357 | 353.8209 | 133.4906
3.3908 | 2.0745 | 267.5794 | 24.7687 | 309.5416 | 7.9518 | 354.1382 | 133.7897
3.3916 | 2.0749 | 267.7604 | 24.8439 | 309.5267 | 7.9553 | 354.1535 | 133.8802
3.3923 | 2.0751 | 267.4198 | 24.8148 | 309.4423 | 7.9435 | 354.0122 | 133.7099
3.3931 | 2.0754 | 267.7051 | 24.8102 | 309.5419 | 7.9501 | 354.1594 | 133.8525
3.3937 | 2.0758 | 267.3654 | 24.7281 | 309.5108 | 7.9386 | 354.0717 | 133.6827
3.3943 | 2.0762 | 267.9118 | 24.7351 | 309.6858 | 7.9533 | 354.3378 | 133.9559
3.3952 | 2.0766 | 267.884 | 24.7924 | 309.6192 | 7.9504 | 354.2666 | 133.942
3.3959 | 2.077 | 267.9349 | 24.8306 | 309.598 | 7.9502 | 354.2538 | 133.9675
3.3967 | 2.0774 | 268.0117 | 24.8149 | 309.6392 | 7.9506 | 354.3078 | 134.0058
3.3973 | 2.0775 | 267.9322 | 24.7794 | 309.6482 | 7.9469 | 354.3035 | 133.9661
3.398 | 2.0779 | 267.6442 | 24.7969 | 309.5346 | 7.9367 | 354.142 | 133.8221
3.3988 | 2.0783 | 268.2683 | 24.8516 | 309.6879 | 7.9533 | 354.3993 | 134.1341
3.3995 | 2.0787 | 268.1889 | 24.8911 | 309.6219 | 7.9493 | 354.3201 | 134.0944
3.4003 | 2.0791 | 268.7087 | 24.8737 | 309.8125 | 7.9628 | 354.5973 | 134.3543
3.4009 | 2.0795 | 267.952 | 24.7911 | 309.6429 | 7.939 | 354.3016 | 133.976
3.4016 | 2.0796 | 268.0285 | 24.8633 | 309.5961 | 7.9396 | 354.2676 | 134.0142
3.4024 | 2.0802 | 268.4706 | 24.8415 | 309.7653 | 7.9508 | 354.5104 | 134.2353
3.4031 | 2.0806 | 268.4433 | 24.9765 | 309.6211 | 7.9483 | 354.3617 | 134.2216
3.4039 | 2.081 | 268.6764 | 25.0184 | 309.6569 | 7.9533 | 354.4363 | 134.3382
3.4045 | 2.0812 | 268.3363 | 24.9211 | 309.6408 | 7.9419 | 354.3635 | 134.1681
3.4052 | 2.0816 | 268.752 | 24.9277 | 309.7727 | 7.9525 | 354.5647 | 134.376
3.406 | 2.0819 | 268.099 | 24.8718 | 309.6109 | 7.9313 | 354.2941 | 134.0495
3.4067 | 2.0823 | 269.01 | 24.9101 | 309.8762 | 7.9566 | 354.7112 | 134.505
3.4075 | 2.0827 | 268.0181 | 24.7629 | 309.6928 | 7.9254 | 354.3624 | 134.009
3.4081 | 2.0831 | 268.0955 | 24.764 | 309.7174 | 7.9263 | 354.4 | 134.0477
3.4088 | 2.0835 | 267.8075 | 24.7211 | 309.6643 | 7.9161 | 354.2989 | 133.9038
3.4096 | 2.0838 | 268.8225 | 24.6457 | 310.078 | 7.9442 | 354.8817 | 134.4113
3.4104 | 2.084 | 268.2474 | 24.7775 | 309.7544 | 7.9255 | 354.4623 | 134.1237
3.4111 | 2.0844 | 268.9236 | 24.8295 | 309.9278 | 7.9437 | 354.7484 | 134.4618
3.4117 | 2.0848 | 268.0888 | 24.7456 | 309.7334 | 7.9176 | 354.4148 | 134.0444
3.4124 | 2.0852 | 268.6088 | 24.7519 | 309.9004 | 7.9313 | 354.6685 | 134.3044
3.4132 | 2.0856 | 268.7637 | 24.7324 | 309.9715 | 7.934 | 354.7654 | 134.3818
3.414 | 2.0859 | 268.5018 | 24.6965 | 309.92 | 7.9246 | 354.6703 | 134.2509
3.4148 | 2.0861 | 268.8386 | 24.7379 | 309.9909 | 7.9327 | 354.7973 | 134.4193
3.4153 | 2.0865 | 268.473 | 24.7129 | 309.894 | 7.9205 | 354.6395 | 134.2365
3.4161 | 2.0869 | 268.3154 | 24.6908 | 309.8635 | 7.9142 | 354.5827 | 134.1577
3.4168 | 2.0873 | 268.0533 | 24.7543 | 309.7126 | 7.9046 | 354.3881 | 134.0266
3.4176 | 2.0877 | 269.0163 | 24.8376 | 309.9503 | 7.9314 | 354.7863 | 134.5082
3.4184 | 2.088 | 268.7021 | 24.8237 | 309.8594 | 7.9202 | 354.6431 | 134.3511
3.4189 | 2.0882 | 268.7529 | 24.7553 | 309.9447 | 7.9204 | 354.7369 | 134.3765
3.4197 | 2.0886 | 269.0381 | 24.755 | 310.04 | 7.9269 | 354.8797 | 134.5191
3.4205 | 2.089 | 269.0108 | 24.7717 | 310.0142 | 7.9244 | 354.8493 | 134.5054
3.4212 | 2.0894 | 269.2181 | 24.8217 | 310.0332 | 7.9289 | 354.9029 | 134.609
3.422 | 2.0898 | 268.956 | 24.8405 | 309.927 | 7.9193 | 354.753 | 134.478
3.4225 | 2.0899 | 268.9808 | 24.8528 | 309.923 | 7.9187 | 354.7531 | 134.4904
3.4233 | 2.0903 | 268.5884 | 24.8295 | 309.8154 | 7.9053 | 354.5801 | 134.2942
3.4241 | 2.0907 | 269.2647 | 24.802 | 310.0683 | 7.9235 | 354.9458 | 134.6324
3.4248 | 2.0911 | 269.4459 | 24.9132 | 310.0175 | 7.9271 | 354.9251 | 134.7229
3.4256 | 2.0915 | 270.0699 | 24.97 | 310.1686 | 7.9437 | 355.1803 | 135.0349
3.4262 | 2.0918 | 269.1309 | 24.9255 | 309.9001 | 7.9147 | 354.7552 | 134.5654
3.4269 | 2.092 | 269.7546 | 24.944 | 310.0895 | 7.9313 | 355.0486 | 134.8773
3.4277 | 2.0924 | 269.284 | 24.9438 | 309.9328 | 7.9157 | 354.8134 | 134.642
3.4284 | 2.0928 | 269.8561 | 24.9512 | 310.116 | 7.9308 | 355.092 | 134.9281
3.4292 | 2.0932 | 269.568 | 24.8631 | 310.108 | 7.9205 | 355.036 | 134.784
3.4298 | 2.0936 | 269.4629 | 24.8496 | 310.0865 | 7.916 | 354.997 | 134.7315
3.4305 | 2.0939 | 269.9829 | 24.841 | 310.2684 | 7.9296 | 355.2655 | 134.9914
3.4313 | 2.0941 | 269.7724 | 24.8319 | 310.2073 | 7.9216 | 355.1694 | 134.8862
3.432 | 2.0945 | 270.553 | 24.7825 | 310.5168 | 7.9429 | 355.609 | 135.2765
3.4328 | 2.0949 | 269.9521 | 24.7955 | 310.3035 | 7.9234 | 355.2955 | 134.9761
3.4334 | 2.0951 | 270.1072 | 24.7358 | 310.4149 | 7.9266 | 355.4327 | 135.0536
3.4341 | 2.0955 | 269.7411 | 24.7683 | 310.2603 | 7.9141 | 355.2171 | 134.8705
3.4349 | 2.0959 | 270.1305 | 24.6936 | 310.4648 | 7.9237 | 355.4865 | 135.0653
3.4356 | 2.0962 | 269.3475 | 24.6777 | 310.2196 | 7.8991 | 355.1109 | 134.6737
3.4364 | 2.0966 | 269.1636 | 24.6465 | 310.1895 | 7.8918 | 355.0501 | 134.5818
3.437 | 2.097 | 269.6579 | 24.5898 | 310.4109 | 7.905 | 355.3539 | 134.829
3.4377 | 2.0972 | 269.4998 | 24.6217 | 310.3263 | 7.8987 | 355.2429 | 134.7499
3.4386 | 2.0976 | 270.0193 | 24.6802 | 310.4409 | 7.9119 | 355.4441 | 135.0096
3.4392 | 2.0979 | 270.0443 | 24.7056 | 310.4238 | 7.9111 | 355.4312 | 135.0222
3.44 | 2.0983 | 270.2253 | 24.7572 | 310.4325 | 7.9146 | 355.47 | 135.1126
3.4406 | 2.0985 | 269.4422 | 24.6724 | 310.2562 | 7.8903 | 355.1633 | 134.7211
3.4413 | 2.0989 | 270.1445 | 24.6671 | 310.4956 | 7.9092 | 355.5197 | 135.0723
3.4421 | 2.0993 | 269.8564 | 24.6525 | 310.4141 | 7.8989 | 355.3902 | 134.9282
3.4428 | 2.0997 | 270.5068 | 24.554 | 310.7294 | 7.9165 | 355.8139 | 135.2534
3.4436 | 2.1 | 270.5312 | 24.6647 | 310.6268 | 7.9152 | 355.7153 | 135.2656
3.4442 | 2.1002 | 269.67 | 24.5692 | 310.4352 | 7.8886 | 355.3802 | 134.835
3.4449 | 2.1006 | 270.3462 | 24.6168 | 310.6129 | 7.9068 | 355.6706 | 135.1731
3.4457 | 2.101 | 270.1363 | 24.5687 | 310.591 | 7.8988 | 355.6137 | 135.0681
3.4464 | 2.1014 | 270.3696 | 24.6301 | 310.6073 | 7.904 | 355.6689 | 135.1848
3.4472 | 2.1016 | 270.2373 | 24.5897 | 310.6036 | 7.8982 | 355.6432 | 135.1186
3.448 | 2.102 | 271.0699 | 24.6125 | 310.8583 | 7.9209 | 356.0366 | 135.5349
3.4485 | 2.1023 | 270.574 | 24.5046 | 310.8009 | 7.9051 | 355.8965 | 135.287
3.4493 | 2.1027 | 270.3119 | 24.5858 | 310.6323 | 7.8956 | 355.6843 | 135.156
3.45 | 2.1029 | 270.5707 | 24.685 | 310.6193 | 7.9015 | 355.7145 | 135.2854
3.4508 | 2.1035 | 270.6219 | 24.7634 | 310.5579 | 7.9012 | 355.6616 | 135.3109
3.4515 | 2.1039 | 270.673 | 24.7526 | 310.5857 | 7.9012 | 355.6979 | 135.3365
3.4521 | 2.1041 | 270.1242 | 24.7288 | 310.4266 | 7.8836 | 355.4473 | 135.0621
3.4529 | 2.1044 | 270.7742 | 24.7711 | 310.6009 | 7.9008 | 355.7299 | 135.3871
3.4537 | 2.1048 | 270.7469 | 24.7811 | 310.5817 | 7.8983 | 355.7062 | 135.3734
3.4545 | 2.1052 | 270.9539 | 24.7615 | 310.6703 | 7.9025 | 355.8293 | 135.4769
3.4552 | 2.1056 | 270.8484 | 24.7996 | 310.597 | 7.8978 | 355.7384 | 135.4242
3.4557 | 2.1058 | 270.8471 | 24.6975 | 310.6986 | 7.8964 | 355.8398 | 135.4235
3.4565 | 2.1061 | 270.4808 | 24.6932 | 310.5808 | 7.8839 | 355.6609 | 135.2404
3.4573 | 2.1065 | 271.0788 | 24.762 | 310.7113 | 7.8997 | 355.8911 | 135.5394
3.4581 | 2.1069 | 271.2337 | 24.7801 | 310.7448 | 7.9024 | 355.9504 | 135.6168
3.4588 | 2.1071 | 271.2319 | 24.8027 | 310.7216 | 7.9007 | 355.9269 | 135.616
3.4594 | 2.1077 | 270.6063 | 24.6934 | 310.6223 | 7.8811 | 355.7233 | 135.3031
3.4602 | 2.1081 | 270.3182 | 24.6826 | 310.537 | 7.8709 | 355.59 | 135.1591
3.4609 | 2.1082 | 270.8636 | 24.7437 | 310.6577 | 7.8851 | 355.8016 | 135.4318
3.4617 | 2.1086 | 270.6537 | 24.739 | 310.5924 | 7.8772 | 355.7013 | 135.3268
3.4624 | 2.109 | 271.3299 | 24.7379 | 310.8188 | 7.8952 | 356.0405 | 135.6649
3.463 | 2.1094 | 270.7037 | 24.7351 | 310.6129 | 7.8756 | 355.7301 | 135.3519
3.4638 | 2.1096 | 271.275 | 24.762 | 310.7763 | 7.8905 | 355.9888 | 135.6375
3.4645 | 2.11 | 270.8047 | 24.7629 | 310.6187 | 7.8751 | 355.7528 | 135.4024
3.4653 | 2.1103 | 271.142 | 24.7979 | 310.696 | 7.8831 | 355.8864 | 135.571
3.466 | 2.1107 | 271.0365 | 24.906 | 310.5527 | 7.8784 | 355.7255 | 135.5182
3.4666 | 2.1111 | 270.697 | 24.8359 | 310.5096 | 7.8672 | 355.6258 | 135.3485
3.4674 | 2.1115 | 271.2948 | 24.8718 | 310.6729 | 7.8828 | 355.8887 | 135.6474
3.4681 | 2.1119 | 271.059 | 24.8776 | 310.5885 | 7.8742 | 355.765 | 135.5295
3.4689 | 2.1123 | 271.7871 | 24.9009 | 310.8078 | 7.8936 | 356.1057 | 135.8935
3.4697 | 2.1124 | 271.733 | 24.8311 | 310.8596 | 7.8902 | 356.1484 | 135.8665
3.4702 | 2.1128 | 271.6021 | 24.7447 | 310.9023 | 7.8852 | 356.1694 | 135.8011
3.471 | 2.1132 | 271.6527 | 24.62 | 311.0439 | 7.8849 | 356.3193 | 135.8264
3.4717 | 2.1136 | 271.9381 | 24.6768 | 311.0821 | 7.8915 | 356.4051 | 135.969
3.4725 | 2.1138 | 271.7276 | 24.6696 | 311.0192 | 7.8836 | 356.3071 | 135.8638
3.4732 | 2.1142 | 271.9348 | 24.6932 | 311.0646 | 7.888 | 356.3871 | 135.9674
3.4738 | 2.1145 | 271.5172 | 24.5964 | 311.0221 | 7.8745 | 356.275 | 135.7586
3.4746 | 2.1149 | 271.2551 | 24.6069 | 310.9242 | 7.8651 | 356.1334 | 135.6276
3.4753 | 2.1153 | 271.8531 | 24.5588 | 311.1716 | 7.8808 | 356.4805 | 135.9266
3.4761 | 2.1157 | 272.1903 | 24.5909 | 311.2519 | 7.8888 | 356.6169 | 136.0952
3.4768 | 2.1161 | 272.2672 | 24.6921 | 311.1763 | 7.8893 | 356.5542 | 136.1336
3.4774 | 2.1164 | 271.7975 | 24.6401 | 311.0717 | 7.8744 | 356.3712 | 135.8987
3.4782 | 2.1166 | 271.7955 | 24.6609 | 311.0502 | 7.8725 | 356.3494 | 135.8977
3.4789 | 2.117 | 271.6118 | 24.666 | 310.9838 | 7.8656 | 356.2525 | 135.8059
3.4797 | 2.1174 | 272.3659 | 24.6758 | 311.2253 | 7.8856 | 356.6196 | 136.1829
3.4804 | 2.1176 | 272.2599 | 24.639 | 311.2268 | 7.8809 | 356.6034 | 136.13
3.481 | 2.118 | 272.2852 | 24.4858 | 311.3884 | 7.8803 | 356.7692 | 136.1426
3.4818 | 2.1184 | 272.4921 | 24.54 | 311.4031 | 7.8845 | 356.8184 | 136.246
3.4825 | 2.1187 | 271.8916 | 24.5078 | 311.2351 | 7.8654 | 356.5504 | 135.9458
3.4833 | 2.1189 | 272.6191 | 24.5766 | 311.4088 | 7.8847 | 356.8453 | 136.3095
3.484 | 2.1193 | 272.6439 | 24.5471 | 311.4465 | 7.8838 | 356.8871 | 136.3219
3.4846 | 2.1197 | 272.6952 | 24.5222 | 311.4884 | 7.8839 | 356.9376 | 136.3476
3.4854 | 2.1201 | 271.9642 | 24.5565 | 311.2105 | 7.861 | 356.5378 | 135.9821
3.4861 | 2.1205 | 272.5101 | 24.5579 | 311.391 | 7.8751 | 356.8093 | 136.255
3.4869 | 2.1206 | 272.3257 | 24.5889 | 311.2985 | 7.868 | 356.6861 | 136.1629
3.4875 | 2.121 | 272.872 | 24.5969 | 311.4725 | 7.8825 | 356.9512 | 136.436
3.4882 | 2.1214 | 272.4018 | 24.5598 | 311.3529 | 7.8672 | 356.7532 | 136.2009
3.489 | 2.1218 | 272.3743 | 24.6069 | 311.2965 | 7.8646 | 356.6923 | 136.1871
3.4897 | 2.122 | 272.7112 | 24.6311 | 311.3846 | 7.8727 | 356.8365 | 136.3556
3.4905 | 2.1224 | 272.5534 | 24.7582 | 311.2049 | 7.8664 | 356.6304 | 136.2767
3.4913 | 2.1225 | 273.1247 | 24.7473 | 311.4062 | 7.8812 | 356.927 | 136.5624
3.4918 | 2.1229 | 272.7071 | 24.7214 | 311.2929 | 7.8678 | 356.744 | 136.3536
3.4926 | 2.1235 | 272.2633 | 24.6682 | 311.198 | 7.8532 | 356.5753 | 136.1316
3.4934 | 2.1239 | 272.0275 | 24.7509 | 311.0367 | 7.8448 | 356.3747 | 136.0138
3.4941 | 2.1243 | 272.5992 | 24.8292 | 311.1489 | 7.8595 | 356.5821 | 136.2996
3.4949 | 2.1245 | 272.415 | 24.8737 | 311.043 | 7.8525 | 356.4455 | 136.2075
3.4954 | 2.1248 | 271.763 | 24.7127 | 310.9866 | 7.8324 | 356.2805 | 135.8815
3.4962 | 2.1252 | 272.6993 | 24.7743 | 311.2371 | 7.8576 | 356.687 | 136.3497
3.497 | 2.1254 | 272.4631 | 24.6985 | 311.2342 | 7.8492 | 356.6447 | 136.2315
3.4978 | 2.1258 | 273.2431 | 24.7014 | 311.4912 | 7.8699 | 357.0317 | 136.6216
3.4985 | 2.1262 | 272.5906 | 24.7394 | 311.2357 | 7.8494 | 356.6674 | 136.2953
3.4991 | 2.1266 | 272.72 | 24.7202 | 311.298 | 7.8519 | 356.7513 | 136.36
3.4998 | 2.1267 | 273.0306 | 24.7249 | 311.3968 | 7.859 | 356.9019 | 136.5153
3.5006 | 2.1271 | 272.326 | 24.7055 | 311.1813 | 7.8371 | 356.5689 | 136.163
3.5014 | 2.1275 | 273.0539 | 24.6975 | 311.4319 | 7.8562 | 356.9409 | 136.527
3.5021 | 2.1279 | 273.3392 | 24.7014 | 311.523 | 7.8628 | 357.0796 | 136.6696
3.5027 | 2.1281 | 273.2077 | 24.6157 | 311.5648 | 7.8577 | 357.0995 | 136.6038
3.5035 | 2.1285 | 272.9717 | 24.6207 | 311.4812 | 7.8491 | 356.9764 | 136.4859
3.5042 | 2.1288 | 273.0226 | 24.6465 | 311.4723 | 7.849 | 356.976 | 136.5113
3.505 | 2.129 | 273.3592 | 24.7351 | 311.4959 | 7.8569 | 357.0557 | 136.6796
3.5057 | 2.1294 | 273.6184 | 24.6831 | 311.6342 | 7.8627 | 357.2373 | 136.8092
3.5063 | 2.1298 | 273.0706 | 24.6683 | 311.4664 | 7.8456 | 356.9781 | 136.5353
3.5071 | 2.13 | 272.9383 | 24.6876 | 311.403 | 7.84 | 356.8927 | 136.4692
3.5078 | 2.1304 | 273.8227 | 24.6638 | 311.7215 | 7.8638 | 357.3586 | 136.9114
3.5086 | 2.1307 | 272.7532 | 24.583 | 311.4458 | 7.8313 | 356.9047 | 136.3766
3.5093 | 2.1311 | 273.1948 | 24.6359 | 311.54 | 7.8424 | 357.0725 | 136.5974
3.5099 | 2.1315 | 272.4907 | 24.5492 | 311.392 | 7.8208 | 356.8071 | 136.2453
3.5107 | 2.1319 | 273.2186 | 24.5954 | 311.5884 | 7.84 | 357.1248 | 136.6093
3.5114 | 2.1321 | 272.8 | 24.5798 | 311.4644 | 7.8263 | 356.9311 | 136.4
3.5122 | 2.1325 | 273.1371 | 24.5772 | 311.5794 | 7.8342 | 357.1022 | 136.5686
3.5129 | 2.1328 | 273.6829 | 24.6782 | 311.6602 | 7.8483 | 357.2741 | 136.8414
3.5135 | 2.1332 | 273.2653 | 24.5629 | 311.6363 | 7.835 | 357.1805 | 136.6327
3.5143 | 2.1334 | 273.4196 | 24.6356 | 311.615 | 7.8376 | 357.1849 | 136.7098
3.515 | 2.1338 | 272.7411 | 24.5312 | 311.4932 | 7.8165 | 356.9501 | 136.3705
3.5158 | 2.1342 | 273.6513 | 24.6074 | 311.7204 | 7.8409 | 357.3289 | 136.8256
3.5165 | 2.1346 | 273.3895 | 24.66 | 311.5805 | 7.8317 | 357.1454 | 136.6948
3.5171 | 2.1349 | 273.6232 | 24.5983 | 311.72 | 7.8371 | 357.3239 | 136.8116
3.5179 | 2.1353 | 273.3612 | 24.6091 | 311.6218 | 7.8278 | 357.182 | 136.6806
3.5186 | 2.1355 | 273.2813 | 24.6005 | 311.6038 | 7.8239 | 357.1507 | 136.6406
3.5193 | 2.1359 | 274.3479 | 24.6 | 311.9598 | 7.8529 | 357.6844 | 137.174
3.5201 | 2.1363 | 274.086 | 24.6671 | 311.8053 | 7.8436 | 357.4863 | 137.043
3.5207 | 2.1367 | 273.7726 | 24.6508 | 311.7171 | 7.8333 | 357.3459 | 136.8863
3.5214 | 2.137 | 273.6413 | 24.7033 | 311.6208 | 7.8281 | 357.2277 | 136.8207
3.5222 | 2.1372 | 274.0558 | 24.7628 | 311.6995 | 7.838 | 357.3755 | 137.0279
3.523 | 2.1376 | 273.8981 | 24.7464 | 311.6632 | 7.8317 | 357.3129 | 136.949
3.5237 | 2.138 | 274.2354 | 24.8015 | 311.7206 | 7.8398 | 357.4265 | 137.1177
3.5245 | 2.1384 | 274.0518 | 24.8523 | 311.6085 | 7.8329 | 357.2838 | 137.0259
3.5251 | 2.1386 | 274.2847 | 24.8275 | 311.7109 | 7.8381 | 357.425 | 137.1423
3.5258 | 2.1389 | 273.9969 | 24.841 | 311.6014 | 7.8282 | 357.2676 | 136.9985
3.5266 | 2.1393 | 274.4122 | 24.8391 | 311.7417 | 7.8383 | 357.4771 | 137.2061
3.5273 | 2.1397 | 274.6974 | 24.9161 | 311.7598 | 7.8449 | 357.5427 | 137.3487
3.5281 | 2.1401 | 274.3575 | 24.9118 | 311.6507 | 7.8335 | 357.377 | 137.1788
3.5287 | 2.1405 | 274.2002 | 24.866 | 311.644 | 7.8276 | 357.3441 | 137.1001
3.5294 | 2.1407 | 273.964 | 24.8374 | 311.5939 | 7.8192 | 357.2546 | 136.982
3.5302 | 2.141 | 274.3272 | 24.791 | 311.7613 | 7.8278 | 357.4825 | 137.1636
3.531 | 2.1414 | 274.5082 | 24.886 | 311.7266 | 7.8314 | 357.478 | 137.2541
3.5317 | 2.1418 | 274.6632 | 24.8595 | 311.8047 | 7.8342 | 357.5819 | 137.3316
3.5323 | 2.1422 | 274.532 | 24.7642 | 311.8562 | 7.829 | 357.6116 | 137.266
3.533 | 2.1424 | 274.426 | 24.7276 | 311.8575 | 7.8244 | 357.5952 | 137.213
3.5338 | 2.1428 | 274.737 | 24.7707 | 311.918 | 7.8315 | 357.7075 | 137.3685
3.5346 | 2.1431 | 274.7358 | 24.814 | 311.8743 | 7.8298 | 357.6636 | 137.3679
3.5353 | 2.1435 | 275.2814 | 24.8367 | 312.0334 | 7.8438 | 357.9137 | 137.6407
3.5359 | 2.1439 | 274.4991 | 24.7362 | 311.8731 | 7.82 | 357.6229 | 137.2495
3.5367 | 2.1443 | 274.8624 | 24.8119 | 311.9185 | 7.8288 | 357.7289 | 137.4312
3.5375 | 2.1447 | 274.6526 | 24.7676 | 311.8928 | 7.821 | 357.6682 | 137.3263
3.5382 | 2.1449 | 275.0414 | 24.739 | 312.051 | 7.8305 | 357.8912 | 137.5207
3.5389 | 2.1452 | 274.962 | 24.6951 | 312.0684 | 7.8266 | 357.8954 | 137.481
3.5395 | 2.1456 | 274.987 | 24.7047 | 312.0671 | 7.8259 | 357.8982 | 137.4935
3.5402 | 2.146 | 274.6474 | 24.6768 | 311.9817 | 7.8148 | 357.7563 | 137.3237
3.5411 | 2.1464 | 274.8541 | 24.73 | 311.9973 | 7.8187 | 357.8064 | 137.427
3.5418 | 2.1466 | 274.9044 | 24.8111 | 311.933 | 7.8185 | 357.7504 | 137.4522
3.5425 | 2.147 | 274.7729 | 24.7813 | 311.9189 | 7.8132 | 357.7144 | 137.3864
3.5432 | 2.1473 | 275.1364 | 24.7167 | 312.1047 | 7.8221 | 357.9607 | 137.5682
3.5439 | 2.1477 | 274.6664 | 24.5882 | 312.0764 | 7.8071 | 357.8542 | 137.3332
3.5447 | 2.1481 | 274.9514 | 24.4732 | 312.2864 | 7.8135 | 358.1116 | 137.4757
3.5454 | 2.1485 | 274.4032 | 24.5179 | 312.0589 | 7.7963 | 357.7928 | 137.2016
3.5461 | 2.1489 | 274.8967 | 24.6016 | 312.1397 | 7.8087 | 357.9558 | 137.4484
3.5468 | 2.1491 | 274.4264 | 24.4991 | 312.0854 | 7.7939 | 357.8231 | 137.2132
3.5475 | 2.1494 | 274.7377 | 24.6185 | 312.0697 | 7.8011 | 357.8593 | 137.3688
3.5483 | 2.1498 | 274.7362 | 24.5365 | 312.1512 | 7.7993 | 357.9405 | 137.3681
3.549 | 2.1502 | 275.2037 | 24.528 | 312.3155 | 7.811 | 358.1827 | 137.6018
3.5497 | 2.1504 | 274.7071 | 24.5213 | 312.1566 | 7.7953 | 357.9411 | 137.3535
3.5504 | 2.1508 | 275.4092 | 24.4337 | 312.4782 | 7.8138 | 358.3797 | 137.7046
3.5511 | 2.1512 | 274.5225 | 24.4099 | 312.2064 | 7.787 | 357.9601 | 137.2612
3.5519 | 2.1515 | 274.6512 | 24.47 | 312.1892 | 7.7889 | 357.9644 | 137.3256
3.5526 | 2.1519 | 275.5093 | 24.5422 | 312.403 | 7.8117 | 358.3212 | 137.7547
3.5533 | 2.1523 | 275.1174 | 24.5119 | 312.3026 | 7.799 | 358.1555 | 137.5587
3.554 | 2.1527 | 275.0643 | 24.5222 | 312.2745 | 7.796 | 358.1186 | 137.5321
3.5547 | 2.1529 | 275.1927 | 24.4951 | 312.3444 | 7.7981 | 358.2099 | 137.5964
3.5555 | 2.1532 | 275.5297 | 24.6101 | 312.3417 | 7.8059 | 358.2634 | 137.7649
3.5562 | 2.1536 | 274.9556 | 24.5675 | 312.1929 | 7.788 | 358.0188 | 137.4778
3.5569 | 2.1538 | 274.9277 | 24.6536 | 312.0975 | 7.7856 | 357.9188 | 137.4639
3.5576 | 2.1542 | 275.2913 | 24.5461 | 312.3261 | 7.7945 | 358.208 | 137.6456
3.5583 | 2.1546 | 275.3421 | 24.5774 | 312.3117 | 7.7943 | 358.2021 | 137.671
3.5591 | 2.155 | 275.8093 | 24.531 | 312.5138 | 7.8058 | 358.4821 | 137.9047
3.5598 | 2.1552 | 275.7294 | 24.5937 | 312.4245 | 7.8019 | 358.3794 | 137.8647
3.5605 | 2.1555 | 276.5615 | 24.6149 | 312.6806 | 7.8239 | 358.7742 | 138.2807
3.5612 | 2.1559 | 275.3886 | 24.5656 | 312.3389 | 7.7893 | 358.237 | 137.6943
3.5619 | 2.1563 | 276.1685 | 24.5846 | 312.5798 | 7.8098 | 358.6079 | 138.0843
3.5627 | 2.1565 | 275.7238 | 24.553 | 312.4632 | 7.7954 | 358.4171 | 137.8619
3.5634 | 2.1569 | 276.0871 | 24.5511 | 312.5861 | 7.8041 | 358.6006 | 138.0436
3.5642 | 2.1573 | 276.3202 | 24.5971 | 312.6178 | 7.8091 | 358.6711 | 138.1601
3.5649 | 2.1576 | 275.9544 | 24.5791 | 312.5138 | 7.7972 | 358.5062 | 137.9772
3.5655 | 2.1578 | 276.057 | 24.5362 | 312.5909 | 7.7986 | 358.6004 | 138.0285
3.5663 | 2.1582 | 275.795 | 24.498 | 312.5417 | 7.7895 | 358.5076 | 137.8975
3.567 | 2.1586 | 276.4187 | 24.5319 | 312.7157 | 7.8055 | 358.7855 | 138.2094
3.5678 | 2.159 | 276.131 | 24.4936 | 312.658 | 7.7958 | 358.6799 | 138.0655
3.5684 | 2.1592 | 275.5305 | 24.449 | 312.5024 | 7.7774 | 358.4242 | 137.7653
3.5691 | 2.1595 | 276.3365 | 24.5169 | 312.7032 | 7.7986 | 358.7592 | 138.1683
3.5699 | 2.1599 | 276.1006 | 24.5283 | 312.6131 | 7.7902 | 358.6299 | 138.0503
3.5707 | 2.1603 | 276.4639 | 24.5434 | 312.719 | 7.7988 | 358.7964 | 138.232
3.5714 | 2.1605 | 276.5403 | 24.583 | 312.7049 | 7.7994 | 358.7949 | 138.2701
3.572 | 2.1609 | 276.5132 | 24.5684 | 312.7104 | 7.7972 | 358.7959 | 138.2566
3.5727 | 2.1613 | 275.939 | 24.5712 | 312.5162 | 7.7794 | 358.506 | 137.9695
3.5735 | 2.1616 | 276.0156 | 24.5233 | 312.5896 | 7.7798 | 358.5922 | 138.0078
3.5743 | 2.162 | 275.6759 | 24.4847 | 312.5149 | 7.7687 | 358.4608 | 137.8379
3.575 | 2.1624 | 276.3516 | 24.4907 | 312.7341 | 7.7861 | 358.7927 | 138.1758
3.5756 | 2.1626 | 276.4021 | 24.4077 | 312.8339 | 7.7861 | 358.9009 | 138.2011
3.5764 | 2.163 | 275.9842 | 24.4219 | 312.6804 | 7.7728 | 358.6777 | 137.9921
3.5771 | 2.1634 | 276.2691 | 24.4688 | 312.7284 | 7.7791 | 358.7732 | 138.1346
3.5779 | 2.1637 | 276.1897 | 24.5624 | 312.6083 | 7.7753 | 358.6399 | 138.0949
3.5786 | 2.1641 | 276.2926 | 24.528 | 312.6769 | 7.7766 | 358.7257 | 138.1463
3.5792 | 2.1643 | 275.8484 | 24.5046 | 312.5522 | 7.7626 | 358.527 | 137.9242
3.58 | 2.1647 | 276.446 | 24.4861 | 312.7699 | 7.7779 | 358.8442 | 138.223
3.5808 | 2.1651 | 276.106 | 24.5328 | 312.6098 | 7.7666 | 358.6275 | 138.053
3.5815 | 2.1655 | 276.4953 | 24.4226 | 312.8497 | 7.776 | 358.9323 | 138.2477
3.5822 | 2.1656 | 276.806 | 24.4876 | 312.8883 | 7.7831 | 359.0226 | 138.403
3.5828 | 2.166 | 276.2581 | 24.3759 | 312.8173 | 7.7663 | 358.8603 | 138.1291
3.5836 | 2.1664 | 276.6995 | 24.425 | 312.9153 | 7.7771 | 359.0319 | 138.3498
3.5844 | 2.1668 | 276.3595 | 24.3688 | 312.8581 | 7.7658 | 358.918 | 138.1798
3.5851 | 2.167 | 277.0087 | 24.43 | 313.0133 | 7.7825 | 359.1814 | 138.5043
3.5858 | 2.1674 | 276.6949 | 24.4567 | 312.882 | 7.7721 | 358.9978 | 138.3475
3.5865 | 2.1677 | 276.5897 | 24.3942 | 312.9094 | 7.7677 | 359.0077 | 138.2949
3.5872 | 2.1681 | 276.302 | 24.4235 | 312.7841 | 7.7581 | 358.8345 | 138.151
3.588 | 2.1685 | 276.4828 | 24.5208 | 312.747 | 7.7614 | 358.8275 | 138.2414
3.5887 | 2.1689 | 276.794 | 24.5675 | 312.804 | 7.7686 | 358.9364 | 138.397
3.5894 | 2.1691 | 276.4016 | 24.4799 | 312.7608 | 7.756 | 358.8278 | 138.2008
3.5901 | 2.1695 | 276.8953 | 24.4096 | 312.9956 | 7.7684 | 359.1448 | 138.4476
3.5908 | 2.1698 | 276.8419 | 24.4399 | 312.9475 | 7.7654 | 359.0878 | 138.421
3.5916 | 2.1702 | 276.9706 | 24.4539 | 312.9764 | 7.7672 | 359.1381 | 138.4853
3.5923 | 2.1704 | 277.3593 | 24.4746 | 313.0852 | 7.7766 | 359.3118 | 138.6797
3.593 | 2.1708 | 277.5143 | 24.6253 | 312.9861 | 7.7794 | 359.2385 | 138.7571
3.5937 | 2.1712 | 276.8363 | 24.5076 | 312.8778 | 7.7589 | 359.0172 | 138.4181
3.5944 | 2.1716 | 277.1735 | 24.5781 | 312.9196 | 7.7668 | 359.1152 | 138.5867
3.5952 | 2.1719 | 276.9637 | 24.4613 | 312.9665 | 7.7592 | 359.1271 | 138.4818
3.5959 | 2.1723 | 277.6394 | 24.611 | 313.0419 | 7.7766 | 359.3152 | 138.8197
3.5966 | 2.1727 | 277.8724 | 24.4808 | 313.2498 | 7.7815 | 359.5619 | 138.9362
3.5974 | 2.1729 | 277.6621 | 24.5631 | 313.0974 | 7.7739 | 359.3744 | 138.831
3.598 | 2.1733 | 277.6352 | 24.5164 | 313.1351 | 7.7719 | 359.4076 | 138.8176
3.5988 | 2.1737 | 277.7118 | 24.5776 | 313.0994 | 7.7723 | 359.3847 | 138.8559
3.5995 | 2.1738 | 277.9183 | 24.5524 | 313.1934 | 7.7765 | 359.5131 | 138.9592
3.6002 | 2.1742 | 277.5525 | 24.5054 | 313.1184 | 7.7647 | 359.3771 | 138.7763
3.601 | 2.1746 | 278.2019 | 24.6147 | 313.2255 | 7.7812 | 359.5925 | 139.1009
3.6016 | 2.175 | 277.3419 | 24.4666 | 313.0869 | 7.7558 | 359.3106 | 138.671
3.6024 | 2.1752 | 277.7044 | 24.5295 | 313.1448 | 7.7642 | 359.4289 | 138.8522
3.6031 | 2.1756 | 277.7552 | 24.5795 | 313.1117 | 7.7641 | 359.4042 | 138.8776
3.6038 | 2.1759 | 277.5198 | 24.6116 | 313.0011 | 7.7561 | 359.2544 | 138.7599
3.6046 | 2.1763 | 277.9346 | 24.7073 | 313.0436 | 7.7658 | 359.3661 | 138.9673
3.6052 | 2.1767 | 277.6214 | 24.635 | 313.0115 | 7.7558 | 359.2817 | 138.8107
3.606 | 2.1769 | 278.0359 | 24.5824 | 313.2022 | 7.7657 | 359.5415 | 139.0179
3.6067 | 2.1773 | 277.8003 | 24.6696 | 313.0365 | 7.7575 | 359.3365 | 138.9002
3.6075 | 2.1777 | 278.5017 | 24.7139 | 313.2259 | 7.7754 | 359.6429 | 139.2509
3.6083 | 2.178 | 277.8496 | 24.7218 | 313.0006 | 7.7556 | 359.3089 | 138.9248
3.6088 | 2.1784 | 277.9789 | 24.6906 | 313.0749 | 7.758 | 359.4047 | 138.9895
3.6096 | 2.1788 | 278.0035 | 24.549 | 313.2246 | 7.757 | 359.5585 | 139.0017
3.6103 | 2.179 | 277.9496 | 24.608 | 313.1476 | 7.7539 | 359.4726 | 138.9748
3.611 | 2.1794 | 278.339 | 24.6082 | 313.2772 | 7.7634 | 359.667 | 139.1695
3.6119 | 2.1798 | 278.3373 | 24.6727 | 313.2121 | 7.7614 | 359.6016 | 139.1686
3.6124 | 2.1801 | 278.2584 | 24.6335 | 313.2249 | 7.758 | 359.6013 | 139.1292
3.6132 | 2.1803 | 278.2043 | 24.666 | 313.1744 | 7.7547 | 359.5418 | 139.1021
3.614 | 2.1807 | 278.6195 | 24.7109 | 313.2679 | 7.7648 | 359.7044 | 139.3098
3.6147 | 2.1811 | 278.3839 | 24.7563 | 313.1439 | 7.7566 | 359.5412 | 139.192
3.6155 | 2.1815 | 278.018 | 24.739 | 313.0391 | 7.7447 | 359.3755 | 139.009
3.616 | 2.1817 | 278.5373 | 24.7312 | 313.22 | 7.7579 | 359.6429 | 139.2686
3.6168 | 2.182 | 278.2754 | 24.7647 | 313.0992 | 7.7489 | 359.4784 | 139.1377
3.6176 | 2.1824 | 278.5866 | 24.835 | 313.1326 | 7.756 | 359.5637 | 139.2933
3.6182 | 2.1828 | 278.7938 | 24.8391 | 313.1975 | 7.7604 | 359.6631 | 139.3969
3.6191 | 2.1832 | 278.4015 | 24.7071 | 313.1987 | 7.7476 | 359.599 | 139.2008
3.6197 | 2.1836 | 277.5677 | 24.6209 | 313.0069 | 7.7231 | 359.2682 | 138.7838
3.6204 | 2.184 | 278.6335 | 24.5909 | 313.3921 | 7.7511 | 359.8311 | 139.3167
3.6212 | 2.1841 | 278.2152 | 24.6195 | 313.2241 | 7.7379 | 359.5933 | 139.1076
3.6219 | 2.1845 | 278.7085 | 24.6724 | 313.3356 | 7.7501 | 359.787 | 139.3542
3.6227 | 2.1849 | 278.6549 | 24.7522 | 313.2379 | 7.7469 | 359.6804 | 139.3275
3.6233 | 2.1851 | 278.211 | 24.6934 | 313.1487 | 7.7333 | 359.5172 | 139.1055
3.6241 | 2.1855 | 278.7822 | 24.7611 | 313.2714 | 7.7475 | 359.7351 | 139.3911
3.6248 | 2.1857 | 278.416 | 24.7893 | 313.1211 | 7.7357 | 359.5237 | 139.208
3.6255 | 2.186 | 278.7271 | 24.7813 | 313.2327 | 7.7428 | 359.6872 | 139.3635
3.6263 | 2.1864 | 278.5433 | 24.7825 | 313.1702 | 7.736 | 359.5941 | 139.2717
3.6269 | 2.1868 | 278.6466 | 24.7291 | 313.258 | 7.7376 | 359.6991 | 139.3233
3.6275 | 2.1872 | 278.2291 | 24.6303 | 313.2176 | 7.7246 | 359.5891 | 139.1145
3.6284 | 2.1874 | 278.7735 | 24.7225 | 313.3068 | 7.7379 | 359.7691 | 139.3867
3.6291 | 2.1878 | 278.9544 | 24.7208 | 313.3688 | 7.7414 | 359.8612 | 139.4772
3.6299 | 2.1881 | 278.3802 | 24.6737 | 313.2245 | 7.7237 | 359.6212 | 139.1901
3.6305 | 2.1885 | 278.6917 | 24.6339 | 313.3681 | 7.7311 | 359.8167 | 139.3459
3.6313 | 2.1887 | 278.7157 | 24.7023 | 313.3076 | 7.7301 | 359.7603 | 139.3579
3.632 | 2.1891 | 278.9748 | 24.7206 | 313.3756 | 7.7357 | 359.8714 | 139.4874
3.6327 | 2.1895 | 279.1557 | 24.6063 | 313.5502 | 7.7392 | 360.0762 | 139.5778
3.6335 | 2.1897 | 279.0235 | 24.6395 | 313.4729 | 7.7338 | 359.9768 | 139.5117
3.6341 | 2.1901 | 278.9446 | 24.574 | 313.5121 | 7.7304 | 360.0028 | 139.4723
3.6349 | 2.1904 | 278.7608 | 24.619 | 313.4058 | 7.7236 | 359.8659 | 139.3804
3.6356 | 2.1906 | 279.3057 | 24.7312 | 313.4752 | 7.7372 | 360.0261 | 139.6528
3.6363 | 2.191 | 278.992 | 24.7358 | 313.366 | 7.7269 | 359.8647 | 139.496
3.6371 | 2.1914 | 279.6152 | 24.8111 | 313.4984 | 7.7425 | 360.1009 | 139.8076
3.6377 | 2.1918 | 279.1979 | 24.6859 | 313.4844 | 7.7297 | 360.0174 | 139.599
3.6385 | 2.192 | 279.0657 | 24.7365 | 313.3898 | 7.7243 | 359.9007 | 139.5329
3.6392 | 2.1923 | 279.2467 | 24.699 | 313.4875 | 7.7278 | 360.0286 | 139.6233
3.6399 | 2.1927 | 279.1673 | 24.6669 | 313.4931 | 7.7241 | 360.021 | 139.5836
3.6407 | 2.1931 | 279.6603 | 24.7139 | 313.6104 | 7.736 | 360.2205 | 139.8302
3.6413 | 2.1933 | 278.7219 | 24.6351 | 313.3764 | 7.7088 | 359.8301 | 139.361
3.6421 | 2.1937 | 279.4232 | 24.6433 | 313.6019 | 7.7265 | 360.1725 | 139.7116
3.6428 | 2.1941 | 279.1876 | 24.605 | 313.5617 | 7.7185 | 360.0929 | 139.5938
3.6435 | 2.1944 | 279.759 | 24.5463 | 313.8108 | 7.7327 | 360.4373 | 139.8795
3.6443 | 2.1946 | 279.9652 | 24.6202 | 313.8056 | 7.7367 | 360.4664 | 139.9826
3.645 | 2.195 | 279.3134 | 24.6019 | 313.6066 | 7.7173 | 360.1588 | 139.6567
3.6457 | 2.1954 | 279.5464 | 24.6588 | 313.6273 | 7.7222 | 360.2184 | 139.7732
3.6464 | 2.1958 | 279.1546 | 24.7503 | 313.4052 | 7.7099 | 359.931 | 139.5773
3.6472 | 2.1962 | 279.9082 | 24.8381 | 313.5685 | 7.7291 | 360.2199 | 139.9541
3.6479 | 2.1963 | 279.6459 | 24.8321 | 313.4871 | 7.7202 | 360.0947 | 139.8229
3.6485 | 2.1967 | 279.0204 | 24.8643 | 313.2463 | 7.7017 | 359.7497 | 139.5102
3.6493 | 2.1971 | 279.4613 | 24.8817 | 313.3759 | 7.7122 | 359.9527 | 139.7307
3.65 | 2.1975 | 279.7463 | 24.8942 | 313.4583 | 7.7185 | 360.0827 | 139.8732
3.6508 | 2.1977 | 280.0048 | 24.9007 | 313.538 | 7.7241 | 360.2054 | 140.0024
3.6516 | 2.1981 | 280.0293 | 24.8646 | 313.5822 | 7.7231 | 360.2537 | 140.0147
3.6521 | 2.1984 | 280.1847 | 24.796 | 313.7025 | 7.7261 | 360.4 | 140.0923
3.6529 | 2.1988 | 279.6368 | 24.767 | 313.5489 | 7.7095 | 360.155 | 139.8184
3.6536 | 2.1992 | 280.5202 | 24.807 | 313.8033 | 7.7322 | 360.5567 | 140.2601
3.6544 | 2.1994 | 280.18 | 24.8284 | 313.6685 | 7.7213 | 360.3651 | 140.09
3.6552 | 2.1998 | 280.5689 | 24.8983 | 313.7282 | 7.7303 | 360.4896 | 140.2845
3.6557 | 2.2002 | 280.0475 | 24.8177 | 313.6349 | 7.7147 | 360.3095 | 140.0238
3.6565 | 2.2005 | 280.5405 | 24.7611 | 313.8558 | 7.7266 | 360.6126 | 140.2703
3.6573 | 2.2009 | 280.279 | 24.5992 | 313.9305 | 7.7178 | 360.6437 | 140.1395
3.658 | 2.2011 | 279.9648 | 24.5976 | 313.8274 | 7.7076 | 360.4882 | 139.9824
3.6587 | 2.2015 | 280.354 | 24.6262 | 313.9284 | 7.7168 | 360.6541 | 140.177
3.6594 | 2.2019 | 280.1187 | 24.5624 | 313.9137 | 7.709 | 360.6002 | 140.0593
3.6601 | 2.2023 | 280.2212 | 24.6833 | 313.827 | 7.7101 | 360.5305 | 140.1106
3.6609 | 2.2024 | 280.0893 | 24.6881 | 313.7782 | 7.7049 | 360.4597 | 140.0446
3.6616 | 2.2028 | 280.6866 | 24.8162 | 313.8492 | 7.7199 | 360.6303 | 140.3433
3.6624 | 2.2032 | 280.4248 | 24.8073 | 313.7708 | 7.711 | 360.5082 | 140.2124
3.663 | 2.2036 | 279.7733 | 24.705 | 313.6559 | 7.6918 | 360.2847 | 139.8867
3.6638 | 2.204 | 280.6307 | 24.6821 | 313.9645 | 7.7137 | 360.7363 | 140.3153
3.6645 | 2.2042 | 280.4206 | 24.6455 | 313.9311 | 7.7064 | 360.6678 | 140.2103
3.6652 | 2.2045 | 280.8618 | 24.6994 | 314.0242 | 7.717 | 360.8345 | 140.4309
3.666 | 2.2049 | 280.9644 | 24.7946 | 313.9631 | 7.7181 | 360.7905 | 140.4822
3.6666 | 2.2053 | 280.9115 | 24.7873 | 313.9528 | 7.7155 | 360.7713 | 140.4558
3.6674 | 2.2055 | 280.6752 | 24.8061 | 313.8552 | 7.7073 | 360.6344 | 140.3376
3.6681 | 2.2059 | 281.0123 | 24.775 | 313.9986 | 7.715 | 360.834 | 140.5061
3.6688 | 2.2063 | 281.4274 | 24.7403 | 314.1716 | 7.7249 | 361.0762 | 140.7137
3.6696 | 2.2065 | 281.1911 | 24.7707 | 314.0624 | 7.7167 | 360.9276 | 140.5955
3.6702 | 2.2068 | 280.7739 | 24.647 | 314.047 | 7.704 | 360.8426 | 140.3869
3.671 | 2.2072 | 280.9545 | 24.6949 | 314.0593 | 7.7073 | 360.885 | 140.4773
3.6717 | 2.2076 | 281.1614 | 24.731 | 314.0921 | 7.7115 | 360.9523 | 140.5807
3.6724 | 2.208 | 281.1341 | 24.6556 | 314.1584 | 7.7092 | 361.014 | 140.567
3.6732 | 2.2084 | 281.575 | 24.705 | 314.2559 | 7.7196 | 361.185 | 140.7875
3.6739 | 2.2085 | 281.7553 | 24.6655 | 314.3555 | 7.723 | 361.3147 | 140.8777
3.6746 | 2.2089 | 281.0256 | 24.4916 | 314.2861 | 7.7016 | 361.1237 | 140.5128
3.6752 | 2.2093 | 281.4409 | 24.5492 | 314.3669 | 7.7117 | 361.2737 | 140.7205
3.676 | 2.2095 | 281.3348 | 24.5846 | 314.2961 | 7.7071 | 361.1852 | 140.6674
3.6768 | 2.2099 | 281.7236 | 24.5733 | 314.437 | 7.7161 | 361.3909 | 140.8618
3.6775 | 2.2103 | 281.5662 | 24.549 | 314.4087 | 7.7102 | 361.3364 | 140.7831
3.6782 | 2.2106 | 280.8364 | 24.3674 | 314.347 | 7.6888 | 361.1531 | 140.4182
3.6789 | 2.211 | 280.705 | 24.4028 | 314.2678 | 7.6837 | 361.052 | 140.3525
3.6796 | 2.2114 | 281.4324 | 24.504 | 314.409 | 7.7021 | 361.3144 | 140.7162
3.6804 | 2.2118 | 281.3528 | 24.5023 | 314.3841 | 7.6983 | 361.2763 | 140.6764
3.6811 | 2.2122 | 281.6638 | 24.5654 | 314.4247 | 7.7053 | 361.3686 | 140.8319
3.6818 | 2.2124 | 280.8815 | 24.5032 | 314.2261 | 7.6825 | 361.0396 | 140.4407
3.6825 | 2.2127 | 281.3746 | 24.5663 | 314.3273 | 7.6945 | 361.2231 | 140.6873
3.6832 | 2.2131 | 281.6075 | 24.554 | 314.4172 | 7.6993 | 361.3518 | 140.8038
3.684 | 2.2133 | 281.3452 | 24.6185 | 314.2653 | 7.6905 | 361.1561 | 140.6726
3.6848 | 2.2137 | 281.5001 | 24.6311 | 314.3042 | 7.6932 | 361.2209 | 140.75
3.6854 | 2.2141 | 281.5511 | 24.5736 | 314.3787 | 7.6932 | 361.3039 | 140.7755
3.6861 | 2.2145 | 281.8881 | 24.6455 | 314.4191 | 7.7009 | 361.4004 | 140.944
3.6868 | 2.2147 | 281.4178 | 24.5656 | 314.3422 | 7.6865 | 361.2452 | 140.7089
3.6876 | 2.215 | 281.9368 | 24.6031 | 314.4776 | 7.6991 | 361.4671 | 140.9684
3.6885 | 2.2154 | 282.2473 | 24.7018 | 314.4824 | 7.7057 | 361.5236 | 141.1236
3.689 | 2.2156 | 281.5175 | 24.6236 | 314.3173 | 7.6847 | 361.2369 | 140.7588
3.6897 | 2.216 | 282.0106 | 24.7014 | 314.4039 | 7.6967 | 361.4056 | 141.0053
3.6905 | 2.2164 | 281.7751 | 24.5839 | 314.4428 | 7.6887 | 361.4054 | 140.8876
3.6913 | 2.2167 | 282.1119 | 24.6792 | 314.4597 | 7.6962 | 361.4784 | 141.056
3.692 | 2.2169 | 281.8238 | 24.6438 | 314.3991 | 7.6869 | 361.3697 | 140.9119
3.6926 | 2.2173 | 282.109 | 24.6328 | 314.5051 | 7.6933 | 361.5233 | 141.0545
3.6933 | 2.2177 | 281.7174 | 24.6099 | 314.3974 | 7.6811 | 361.3503 | 140.8587
3.6941 | 2.2179 | 282.1579 | 24.657 | 314.4972 | 7.6916 | 361.5235 | 141.079
3.6949 | 2.2183 | 282.3385 | 24.6804 | 314.5339 | 7.6949 | 361.5903 | 141.1693
3.6956 | 2.2187 | 282.5975 | 24.6956 | 314.605 | 7.7004 | 361.7046 | 141.2987
3.6962 | 2.219 | 282.3102 | 24.6127 | 314.5921 | 7.6912 | 361.6438 | 141.1551
3.697 | 2.2192 | 282.4384 | 24.6121 | 314.6354 | 7.6932 | 361.7085 | 141.2192
3.6977 | 2.2196 | 282.4632 | 24.6178 | 314.6379 | 7.6923 | 361.7151 | 141.2316
3.6985 | 2.22 | 282.6178 | 24.6513 | 314.6559 | 7.6949 | 361.7589 | 141.3089
3.6992 | 2.2204 | 282.4864 | 24.6645 | 314.5989 | 7.6898 | 361.6799 | 141.2432
3.6998 | 2.2206 | 282.823 | 24.6482 | 314.7274 | 7.6976 | 361.8645 | 141.4115
3.7006 | 2.2209 | 281.8329 | 24.5507 | 314.4948 | 7.6691 | 361.4669 | 140.9165
3.7013 | 2.2213 | 281.8577 | 24.5261 | 314.5276 | 7.6683 | 361.5039 | 140.9288
3.7021 | 2.2217 | 281.9602 | 24.6012 | 314.4866 | 7.6694 | 361.48 | 140.9801
3.7028 | 2.2219 | 282.687 | 24.6041 | 314.726 | 7.6877 | 361.8405 | 141.3435
3.7034 | 2.2223 | 281.7752 | 24.4423 | 314.5838 | 7.6615 | 361.5463 | 140.8876
3.7042 | 2.2227 | 282.1642 | 24.5396 | 314.6161 | 7.6706 | 361.6435 | 141.0821
3.7049 | 2.2229 | 282.3705 | 24.5386 | 314.6859 | 7.6747 | 361.7476 | 141.1853
3.7057 | 2.2232 | 282.4991 | 24.4866 | 314.7807 | 7.6766 | 361.8639 | 141.2495
3.7064 | 2.2236 | 282.7059 | 24.5278 | 314.8084 | 7.6807 | 361.9261 | 141.353
3.7071 | 2.2238 | 282.0018 | 24.5233 | 314.5782 | 7.6602 | 361.5785 | 141.0009
3.7078 | 2.2242 | 282.7811 | 24.6198 | 314.7414 | 7.6799 | 361.8716 | 141.3906
3.7085 | 2.2246 | 282.8579 | 24.5194 | 314.8673 | 7.6804 | 362.0103 | 141.4289
3.7093 | 2.2249 | 282.5441 | 24.6003 | 314.6818 | 7.6703 | 361.7725 | 141.272
3.71 | 2.2251 | 282.6463 | 24.6127 | 314.7035 | 7.6715 | 361.8112 | 141.3232
3.7107 | 2.2255 | 282.6453 | 24.5061 | 314.8097 | 7.6702 | 361.9172 | 141.3226
3.7114 | 2.2259 | 282.7741 | 24.5266 | 314.8321 | 7.6721 | 361.9611 | 141.387
3.7121 | 2.2261 | 282.382 | 24.4957 | 314.7322 | 7.66 | 361.7959 | 141.191
3.7129 | 2.2265 | 282.3284 | 24.5466 | 314.6634 | 7.6569 | 361.7182 | 141.1642
3.7136 | 2.2269 | 282.8995 | 24.5342 | 314.8662 | 7.6709 | 362.0161 | 141.4497
3.7143 | 2.2272 | 282.6122 | 24.4864 | 314.8182 | 7.6617 | 361.9202 | 141.3061
3.715 | 2.2274 | 283.0007 | 24.5372 | 314.8968 | 7.6708 | 362.0636 | 141.5003
3.7158 | 2.2278 | 283.2853 | 24.6388 | 314.8901 | 7.6769 | 362.1043 | 141.6427
3.7165 | 2.2282 | 283.4401 | 24.7129 | 314.8675 | 7.6795 | 362.1076 | 141.7201
3.7172 | 2.2284 | 283.0741 | 24.7276 | 314.7308 | 7.6681 | 361.9098 | 141.537
3.7179 | 2.2288 | 282.7608 | 24.7379 | 314.616 | 7.6583 | 361.7428 | 141.3804
3.7186 | 2.2291 | 283.3839 | 24.6339 | 314.9277 | 7.6737 | 362.1583 | 141.692
3.7193 | 2.2293 | 283.226 | 24.6534 | 314.8555 | 7.6679 | 362.0598 | 141.613
3.7201 | 2.2297 | 283.4586 | 24.6525 | 314.9339 | 7.6725 | 362.177 | 141.7293
3.7208 | 2.2301 | 283.6914 | 24.6513 | 315.0127 | 7.6773 | 362.2946 | 141.8457
3.7215 | 2.2305 | 283.4302 | 24.5964 | 314.9805 | 7.6689 | 362.2188 | 141.7151
3.7222 | 2.2307 | 283.0641 | 24.614 | 314.8408 | 7.6575 | 362.0182 | 141.5321
3.7229 | 2.2311 | 283.8173 | 24.6311 | 315.0747 | 7.6764 | 362.3776 | 141.9087
3.7237 | 2.2314 | 283.8938 | 24.7235 | 315.0078 | 7.6768 | 362.3234 | 141.9469
3.7245 | 2.2318 | 283.7885 | 24.6794 | 315.0167 | 7.6725 | 362.3148 | 141.8942
3.7251 | 2.232 | 283.7869 | 24.6072 | 315.0884 | 7.6711 | 362.3862 | 141.8934
3.7258 | 2.2324 | 282.8489 | 24.4099 | 314.973 | 7.6442 | 362.1145 | 141.4245
3.7265 | 2.2328 | 283.6021 | 24.4108 | 315.2231 | 7.6631 | 362.4901 | 141.8011
3.7273 | 2.2331 | 283.1583 | 24.4907 | 314.9952 | 7.6494 | 362.1883 | 141.5791
3.7281 | 2.2333 | 283.7288 | 24.5355 | 315.1406 | 7.6634 | 362.4287 | 141.8644
3.7287 | 2.2337 | 283.2334 | 24.4888 | 315.0221 | 7.6486 | 362.2277 | 141.6167
3.7294 | 2.2341 | 283.3102 | 24.4893 | 315.0472 | 7.6492 | 362.2655 | 141.6551
3.7301 | 2.2343 | 283.4387 | 24.4801 | 315.0992 | 7.6514 | 362.339 | 141.7193
3.7309 | 2.2347 | 283.645 | 24.4259 | 315.2221 | 7.6551 | 362.4963 | 141.8225
3.7317 | 2.2351 | 283.7478 | 24.5425 | 315.1397 | 7.6564 | 362.431 | 141.8739
3.7323 | 2.2354 | 283.4605 | 24.4816 | 315.1048 | 7.6473 | 362.3483 | 141.7303
3.733 | 2.2356 | 284.0311 | 24.4934 | 315.2832 | 7.6612 | 362.6217 | 142.0155
3.7338 | 2.236 | 284.3417 | 24.4243 | 315.4558 | 7.668 | 362.8461 | 142.1709
3.7346 | 2.2364 | 283.9242 | 24.4779 | 315.263 | 7.6552 | 362.5837 | 141.9621
3.7353 | 2.2368 | 284.183 | 24.5791 | 315.248 | 7.6607 | 362.6118 | 142.0915
3.7359 | 2.237 | 283.4009 | 24.4869 | 315.0795 | 7.6383 | 362.313 | 141.7005
3.7366 | 2.2373 | 284.1801 | 24.5704 | 315.2557 | 7.6578 | 362.619 | 142.09
3.7374 | 2.2375 | 283.8401 | 24.534 | 315.1787 | 7.6471 | 362.4854 | 141.92
3.7382 | 2.2379 | 284.723 | 24.6178 | 315.3892 | 7.6693 | 362.843 | 142.3615
3.7389 | 2.2383 | 284.6177 | 24.653 | 315.3188 | 7.665 | 362.7551 | 142.3088
3.7395 | 2.2387 | 283.7841 | 24.58 | 315.1139 | 7.6412 | 362.4113 | 141.8921
3.7403 | 2.2389 | 284.3026 | 24.6628 | 315.2039 | 7.6537 | 362.5877 | 142.1513
3.741 | 2.2394 | 283.8595 | 24.5511 | 315.1679 | 7.6402 | 362.4778 | 141.9298
3.7418 | 2.2396 | 284.2477 | 24.6044 | 315.244 | 7.6491 | 362.6186 | 142.1238
3.7425 | 2.24 | 284.1944 | 24.6209 | 315.2096 | 7.6461 | 362.5754 | 142.0972
3.7431 | 2.2404 | 283.9331 | 24.6094 | 315.134 | 7.6378 | 362.4562 | 141.9666
3.7439 | 2.2408 | 283.9318 | 24.632 | 315.111 | 7.6362 | 362.4329 | 141.9659
3.7446 | 2.241 | 284.1901 | 24.6852 | 315.1438 | 7.6417 | 362.5089 | 142.0951
3.7454 | 2.2413 | 283.9545 | 24.6773 | 315.0731 | 7.6337 | 362.3989 | 141.9772
3.7461 | 2.2417 | 284.3434 | 24.6927 | 315.1873 | 7.6427 | 362.5779 | 142.1717
3.7467 | 2.2419 | 284.1339 | 24.5721 | 315.2381 | 7.6359 | 362.5937 | 142.0669
3.7475 | 2.2423 | 284.1323 | 24.5233 | 315.2863 | 7.6342 | 362.6417 | 142.0662
3.7483 | 2.2427 | 284.3129 | 24.5819 | 315.2879 | 7.6374 | 362.6733 | 142.1564
3.749 | 2.2431 | 284.4417 | 24.5772 | 315.3354 | 7.6394 | 362.7424 | 142.2208
3.7497 | 2.2434 | 284.3883 | 24.5422 | 315.3526 | 7.6365 | 362.7507 | 142.1942
3.7505 | 2.2436 | 284.9585 | 24.6284 | 315.4565 | 7.6502 | 362.9496 | 142.4793
3.7512 | 2.244 | 284.2551 | 24.548 | 315.3024 | 7.63 | 362.6782 | 142.1276
3.7518 | 2.2442 | 284.6697 | 24.5548 | 315.4337 | 7.6398 | 362.8787 | 142.3349
3.7525 | 2.2446 | 284.4603 | 24.5695 | 315.3492 | 7.6327 | 362.7592 | 142.2302
3.7533 | 2.245 | 284.6409 | 24.5718 | 315.407 | 7.6359 | 362.8472 | 142.3204
3.7541 | 2.2454 | 284.5613 | 24.5509 | 315.4014 | 7.6321 | 362.8282 | 142.2806
3.7547 | 2.2455 | 284.6379 | 24.5742 | 315.4036 | 7.633 | 362.8433 | 142.319
3.7554 | 2.2459 | 284.6887 | 24.6012 | 315.3935 | 7.6329 | 362.8416 | 142.3443
3.7562 | 2.2463 | 284.557 | 24.6147 | 315.3361 | 7.6277 | 362.7622 | 142.2785
3.7569 | 2.2467 | 284.7118 | 24.5986 | 315.4037 | 7.6304 | 362.8557 | 142.3559
3.7577 | 2.2471 | 284.7103 | 24.6794 | 315.3223 | 7.6287 | 362.7741 | 142.3551
3.7583 | 2.2473 | 284.839 | 24.6082 | 315.4364 | 7.631 | 362.9096 | 142.4195
3.759 | 2.2476 | 284.6556 | 24.5579 | 315.4255 | 7.6246 | 362.8681 | 142.3278
3.7598 | 2.248 | 284.9141 | 24.658 | 315.4116 | 7.6299 | 362.8973 | 142.4571
3.7605 | 2.2482 | 284.7562 | 24.6816 | 315.3353 | 7.6242 | 362.7947 | 142.3781
3.7613 | 2.2486 | 284.5726 | 24.7856 | 315.1701 | 7.6177 | 362.5988 | 142.2863
3.7619 | 2.249 | 284.9359 | 24.7764 | 315.3004 | 7.6262 | 362.7897 | 142.468
3.7626 | 2.2492 | 285.1422 | 24.8005 | 315.345 | 7.6303 | 362.8687 | 142.5711
3.7634 | 2.2495 | 285.2707 | 24.8483 | 315.34 | 7.6321 | 362.8851 | 142.6353
3.7641 | 2.2499 | 284.8792 | 24.8237 | 315.234 | 7.6201 | 362.7139 | 142.4396
3.7649 | 2.2501 | 285.4754 | 24.8453 | 315.4111 | 7.6345 | 362.9904 | 142.7377
3.7655 | 2.2505 | 285.1104 | 24.7661 | 315.3686 | 7.6235 | 362.887 | 142.5552
3.7662 | 2.2509 | 285.031 | 24.6949 | 315.4134 | 7.6199 | 362.9185 | 142.5155
3.767 | 2.2513 | 285.3936 | 24.7014 | 315.5277 | 7.628 | 363.0933 | 142.6968
3.7678 | 2.2516 | 285.4444 | 24.6116 | 315.6343 | 7.6279 | 363.2084 | 142.7222
3.7686 | 2.2518 | 285.6241 | 24.7109 | 315.5949 | 7.6309 | 363.199 | 142.8121
3.7691 | 2.2522 | 285.0513 | 24.6667 | 315.4481 | 7.6146 | 362.9567 | 142.5256
3.7698 | 2.2524 | 285.5436 | 24.6647 | 315.6142 | 7.6263 | 363.2049 | 142.7718
3.7706 | 2.2528 | 285.9322 | 24.581 | 315.8274 | 7.6351 | 363.4828 | 142.9661
3.7714 | 2.2532 | 285.9569 | 24.66 | 315.7566 | 7.6342 | 363.4161 | 142.9785
3.7722 | 2.2534 | 286.0849 | 24.6465 | 315.8128 | 7.636 | 363.4936 | 143.0424
3.7727 | 2.2537 | 285.4598 | 24.5081 | 315.7428 | 7.6182 | 363.3194 | 142.7299
3.7735 | 2.2541 | 285.8747 | 24.5463 | 315.8428 | 7.6278 | 363.4886 | 142.9373
3.7743 | 2.2543 | 285.7165 | 24.5772 | 315.7592 | 7.6219 | 363.3786 | 142.8583
3.775 | 2.2547 | 286.0013 | 24.5897 | 315.8416 | 7.6281 | 363.5084 | 143.0007
3.7758 | 2.2551 | 286.1818 | 24.658 | 315.8334 | 7.6313 | 363.5304 | 143.0909
3.7763 | 2.2555 | 285.7388 | 24.6797 | 315.664 | 7.6183 | 363.2871 | 142.8694
3.7771 | 2.2556 | 286.3872 | 24.6658 | 315.894 | 7.6341 | 363.6252 | 143.1936
3.7779 | 2.256 | 285.9695 | 24.645 | 315.7755 | 7.6214 | 363.4371 | 142.9848
3.7786 | 2.2564 | 286.4624 | 24.6848 | 315.9 | 7.633 | 363.6437 | 143.2312
3.7794 | 2.2566 | 286.6163 | 24.69 | 315.9461 | 7.6355 | 363.7154 | 143.3082
3.7798 | 2.257 | 285.7837 | 24.4799 | 315.8786 | 7.6124 | 363.5092 | 142.8918
3.7807 | 2.2574 | 285.7559 | 24.4807 | 315.8685 | 7.6099 | 363.4944 | 142.8779
3.7815 | 2.2576 | 285.8318 | 24.5477 | 315.8267 | 7.6104 | 363.4654 | 142.9159
3.7822 | 2.2579 | 285.7525 | 24.549 | 315.799 | 7.6068 | 363.4244 | 142.8762
3.783 | 2.2583 | 285.959 | 24.6149 | 315.8019 | 7.6107 | 363.4617 | 142.9795
3.7836 | 2.2587 | 285.9842 | 24.5952 | 315.8299 | 7.6102 | 363.4939 | 142.9921
3.7843 | 2.2589 | 285.6182 | 24.54 | 315.7631 | 7.599 | 363.3661 | 142.8091
3.7851 | 2.2593 | 286.1108 | 24.6012 | 315.8661 | 7.6105 | 363.5512 | 143.0554
3.7858 | 2.2597 | 286.2395 | 24.5778 | 315.9323 | 7.6124 | 363.6389 | 143.1198
3.7866 | 2.2598 | 286.0814 | 24.5367 | 315.9207 | 7.6066 | 363.6009 | 143.0407
3.7871 | 2.2602 | 286.2368 | 24.4546 | 316.0546 | 7.6097 | 363.7607 | 143.1184
3.7879 | 2.2604 | 286.2087 | 24.4941 | 316.0057 | 7.6074 | 363.7071 | 143.1044
3.7887 | 2.2608 | 286.3632 | 24.5342 | 316.017 | 7.6099 | 363.7442 | 143.1816
3.7894 | 2.2612 | 286.2839 | 24.5269 | 315.9978 | 7.6063 | 363.7118 | 143.1419
3.7902 | 2.2616 | 286.3083 | 24.6215 | 315.9114 | 7.6054 | 363.6294 | 143.1542
3.7908 | 2.2618 | 286.1769 | 24.5446 | 315.9444 | 7.6007 | 363.6406 | 143.0885
3.7915 | 2.2621 | 285.8635 | 24.5155 | 315.869 | 7.5909 | 363.5129 | 142.9318
3.7923 | 2.2625 | 286.7982 | 24.5656 | 316.1304 | 7.6141 | 363.9302 | 143.3991
3.793 | 2.2629 | 286.6409 | 24.5712 | 316.0724 | 7.6085 | 363.8458 | 143.3204
3.7938 | 2.2631 | 287.263 | 24.6708 | 316.1801 | 7.6234 | 364.0572 | 143.6315
3.7944 | 2.2635 | 287.0801 | 24.501 | 316.2889 | 7.6174 | 364.1356 | 143.54
3.7951 | 2.2638 | 286.6106 | 24.5001 | 316.1333 | 7.6035 | 363.9017 | 143.3053
3.7959 | 2.2642 | 286.9472 | 24.5028 | 316.2427 | 7.6108 | 364.0672 | 143.4736
3.7966 | 2.2644 | 287.0753 | 24.5458 | 316.2424 | 7.6127 | 364.0883 | 143.5377
3.7974 | 2.2648 | 287.2558 | 24.5454 | 316.3029 | 7.6159 | 364.1789 | 143.6279
3.798 | 2.265 | 286.4482 | 24.4262 | 316.1529 | 7.5933 | 363.8943 | 143.2241
3.7987 | 2.2654 | 286.9671 | 24.417 | 316.335 | 7.6056 | 364.1628 | 143.4835
3.7995 | 2.2658 | 287.1735 | 24.4582 | 316.3626 | 7.6095 | 364.2249 | 143.5868
3.8002 | 2.2661 | 286.9642 | 24.4695 | 316.2815 | 7.6025 | 364.1088 | 143.4821
3.801 | 2.2663 | 287.4562 | 24.4905 | 316.4244 | 7.614 | 364.3338 | 143.7281
3.8016 | 2.2667 | 286.7532 | 24.3912 | 316.2894 | 7.5942 | 364.0816 | 143.3766
3.8023 | 2.2671 | 287.272 | 24.436 | 316.4175 | 7.6065 | 364.2961 | 143.636
3.8031 | 2.2675 | 286.9064 | 24.4163 | 316.3152 | 7.5952 | 364.133 | 143.4532
3.8038 | 2.2677 | 287.5286 | 24.4784 | 316.4605 | 7.6102 | 364.382 | 143.7643
3.8046 | 2.268 | 287.345 | 24.4758 | 316.4019 | 7.6037 | 364.2927 | 143.6725
3.8052 | 2.2684 | 287.2142 | 24.4231 | 316.4109 | 7.5991 | 364.28 | 143.6071
3.8059 | 2.2686 | 287.2643 | 24.366 | 316.4847 | 7.599 | 364.3621 | 143.6322
3.8067 | 2.269 | 287.3928 | 24.4332 | 316.4603 | 7.6008 | 364.3591 | 143.6964
3.8075 | 2.2692 | 287.703 | 24.3968 | 316.6001 | 7.6075 | 364.5506 | 143.8515
3.8082 | 2.2696 | 287.8835 | 24.4713 | 316.5857 | 7.6107 | 364.5663 | 143.9417
3.8088 | 2.27 | 287.3365 | 24.4208 | 316.4539 | 7.5951 | 364.3433 | 143.6683
3.8095 | 2.2703 | 287.4392 | 24.4392 | 316.4696 | 7.5964 | 364.3762 | 143.7196
3.8103 | 2.2705 | 287.3591 | 24.4416 | 316.4405 | 7.5926 | 364.3337 | 143.6796
3.8111 | 2.2709 | 287.6698 | 24.4943 | 316.4914 | 7.5994 | 364.4363 | 143.8349
3.8119 | 2.2715 | 286.9927 | 24.4137 | 316.3462 | 7.5799 | 364.1783 | 143.4964
3.8124 | 2.2717 | 286.8093 | 24.3735 | 316.3252 | 7.5739 | 364.1268 | 143.4047
3.8132 | 2.272 | 287.042 | 24.4247 | 316.3516 | 7.5786 | 364.1919 | 143.521
3.8139 | 2.2724 | 287.2745 | 24.4914 | 316.3623 | 7.5832 | 364.2414 | 143.6372
3.8147 | 2.2726 | 287.3767 | 24.5348 | 316.3529 | 7.5844 | 364.2491 | 143.6883
3.8155 | 2.273 | 287.6351 | 24.4955 | 316.4784 | 7.5897 | 364.4176 | 143.8176
3.816 | 2.2734 | 287.3743 | 24.4683 | 316.4186 | 7.5816 | 364.3143 | 143.6871
3.8168 | 2.2736 | 287.3204 | 24.4187 | 316.4502 | 7.5787 | 364.3369 | 143.6602
3.8176 | 2.274 | 287.6569 | 24.4467 | 316.5343 | 7.586 | 364.4771 | 143.8284
3.8183 | 2.2743 | 287.2395 | 24.4837 | 316.3581 | 7.5736 | 364.2314 | 143.6197
3.8191 | 2.2747 | 287.966 | 24.5386 | 316.5454 | 7.5912 | 364.5397 | 143.983
3.8196 | 2.2751 | 287.2891 | 24.5422 | 316.3161 | 7.5722 | 364.1976 | 143.6446
3.8204 | 2.2755 | 287.7558 | 24.5815 | 316.4323 | 7.583 | 364.3916 | 143.8779
3.8212 | 2.2757 | 287.5197 | 24.5925 | 316.3426 | 7.5752 | 364.2626 | 143.7599
3.8219 | 2.2761 | 287.3884 | 24.6121 | 316.2792 | 7.5703 | 364.1772 | 143.6942
3.8227 | 2.2762 | 288.4784 | 24.6484 | 316.6062 | 7.5974 | 364.6859 | 144.2392
3.8234 | 2.2766 | 287.957 | 24.614 | 316.4668 | 7.5823 | 364.4596 | 143.9785
3.824 | 2.277 | 287.8522 | 24.5415 | 316.5043 | 7.5783 | 364.4796 | 143.9261
3.8248 | 2.2772 | 287.9541 | 24.553 | 316.5267 | 7.5794 | 364.5191 | 143.977
3.8254 | 2.2776 | 288.161 | 24.5331 | 316.6156 | 7.5836 | 364.6424 | 144.0805
3.8263 | 2.278 | 288.0292 | 24.5901 | 316.5146 | 7.5784 | 364.5194 | 144.0146
3.827 | 2.2783 | 288.2359 | 24.6149 | 316.5586 | 7.5824 | 364.5979 | 144.1179
3.8276 | 2.2785 | 288.4425 | 24.5656 | 316.6768 | 7.5867 | 364.7505 | 144.2213
3.8284 | 2.2789 | 288.0249 | 24.5695 | 316.5336 | 7.5741 | 364.5378 | 144.0125
3.8291 | 2.2793 | 288.4396 | 24.6472 | 316.5941 | 7.5836 | 364.6674 | 144.2198
3.8299 | 2.2797 | 288.3081 | 24.7137 | 316.4837 | 7.5785 | 364.5351 | 144.154
3.8306 | 2.2799 | 288.1762 | 24.6359 | 316.5176 | 7.5736 | 364.5469 | 144.0881
3.8312 | 2.2802 | 288.2794 | 24.6272 | 316.5606 | 7.5752 | 364.6072 | 144.1397
3.832 | 2.2804 | 287.9652 | 24.5678 | 316.5153 | 7.5654 | 364.5095 | 143.9826
3.8327 | 2.2808 | 288.6139 | 24.6138 | 316.6855 | 7.581 | 364.7878 | 144.307
3.8335 | 2.2812 | 289.0284 | 24.7062 | 316.7312 | 7.5903 | 364.9026 | 144.5142
3.8342 | 2.2814 | 288.7405 | 24.7203 | 316.6211 | 7.5813 | 364.7445 | 144.3703
3.8348 | 2.2818 | 288.7657 | 24.6542 | 316.6955 | 7.5808 | 364.8232 | 144.3828
3.8356 | 2.282 | 288.8676 | 24.5819 | 316.8018 | 7.5819 | 364.9464 | 144.4338
3.8363 | 2.2823 | 289.1002 | 24.6691 | 316.7921 | 7.5866 | 364.9755 | 144.5501
3.8371 | 2.2827 | 288.7347 | 24.7037 | 316.6356 | 7.5754 | 364.7581 | 144.3673
3.8378 | 2.2831 | 289.3313 | 24.731 | 316.8072 | 7.5896 | 365.0291 | 144.6657
3.8384 | 2.2835 | 287.8745 | 24.4736 | 316.5789 | 7.5502 | 364.558 | 143.9372
3.8392 | 2.2837 | 288.5744 | 24.5485 | 316.7373 | 7.567 | 364.833 | 144.2872
3.84 | 2.2841 | 288.6508 | 24.4922 | 316.819 | 7.5674 | 364.9275 | 144.3254
3.8407 | 2.2844 | 288.7275 | 24.5904 | 316.7463 | 7.568 | 364.8676 | 144.3637
3.8414 | 2.2848 | 288.9342 | 24.6228 | 316.7828 | 7.572 | 364.9385 | 144.4671
3.842 | 2.285 | 288.4388 | 24.5299 | 316.7105 | 7.5579 | 364.7837 | 144.2194
3.8428 | 2.2854 | 288.7752 | 24.4967 | 316.8558 | 7.5651 | 364.985 | 144.3876
3.8435 | 2.2858 | 289.1639 | 24.5278 | 316.9543 | 7.5739 | 365.1482 | 144.5819
3.8443 | 2.286 | 288.3298 | 24.4924 | 316.7116 | 7.5504 | 364.7666 | 144.1649
3.8451 | 2.2863 | 288.9525 | 24.5839 | 316.8276 | 7.5653 | 364.9864 | 144.4762
3.8456 | 2.2867 | 288.7436 | 24.586 | 316.7559 | 7.5587 | 364.8798 | 144.3718
3.8464 | 2.2869 | 289.2095 | 24.5762 | 316.9209 | 7.5693 | 365.1225 | 144.6047
3.8471 | 2.2873 | 289.1042 | 24.5718 | 316.8902 | 7.5652 | 365.0742 | 144.5521
3.8479 | 2.2877 | 289.6226 | 24.5737 | 317.061 | 7.5772 | 365.3315 | 144.8113
3.8487 | 2.2879 | 289.7247 | 24.5227 | 317.1461 | 7.5784 | 365.4335 | 144.8624
3.8492 | 2.2883 | 288.9699 | 24.4946 | 316.9225 | 7.5575 | 365.0842 | 144.4849
3.85 | 2.2884 | 289.124 | 24.5218 | 316.9467 | 7.5601 | 365.134 | 144.562
3.8508 | 2.2888 | 289.2264 | 24.587 | 316.9156 | 7.5612 | 365.12 | 144.6132
3.8516 | 2.2892 | 289.5889 | 24.652 | 316.9713 | 7.5691 | 365.2361 | 144.7944
3.8523 | 2.2896 | 289.7175 | 24.5607 | 317.1055 | 7.5711 | 365.3917 | 144.8588
3.8528 | 2.2898 | 289.4041 | 24.5866 | 316.9751 | 7.5617 | 365.2091 | 144.7021
3.8536 | 2.2902 | 289.4026 | 24.5557 | 317.0054 | 7.5601 | 365.2392 | 144.7013
3.8544 | 2.2905 | 289.5052 | 24.5427 | 317.0526 | 7.5614 | 365.3035 | 144.7526
3.8552 | 2.2907 | 290.2051 | 24.4813 | 317.3473 | 7.5781 | 365.7148 | 145.1025
3.8559 | 2.2911 | 289.5278 | 24.4873 | 317.1155 | 7.559 | 365.3701 | 144.7639
3.8565 | 2.2915 | 289.8129 | 24.4269 | 317.2709 | 7.5653 | 365.573 | 144.9065
3.8573 | 2.2917 | 289.8108 | 24.4484 | 317.2486 | 7.5636 | 365.5504 | 144.9054
3.858 | 2.2921 | 289.6275 | 24.4924 | 317.1435 | 7.5574 | 365.4147 | 144.8137
3.8588 | 2.2925 | 289.8339 | 24.4919 | 317.2128 | 7.5613 | 365.5184 | 144.917
3.8595 | 2.2926 | 290.066 | 24.5754 | 317.2066 | 7.5659 | 365.5509 | 145.033
3.8601 | 2.293 | 289.7012 | 24.4938 | 317.1666 | 7.5552 | 365.4501 | 144.8506
3.8609 | 2.2934 | 289.9336 | 24.4655 | 317.2723 | 7.5597 | 365.5946 | 144.9668
3.8616 | 2.2938 | 289.9843 | 24.5778 | 317.1768 | 7.5596 | 365.5075 | 144.9921
3.8624 | 2.2942 | 289.5927 | 24.5408 | 317.0833 | 7.5478 | 365.3487 | 144.7964
3.8631 | 2.2945 | 290.1373 | 24.6462 | 317.1594 | 7.5606 | 365.5156 | 145.0687
3.8637 | 2.2949 | 289.7466 | 24.5222 | 317.1531 | 7.5493 | 365.4442 | 144.8733
3.8645 | 2.2953 | 289.953 | 24.5442 | 317.1998 | 7.5531 | 365.5253 | 144.9765
3.8652 | 2.2955 | 289.8211 | 24.5087 | 317.1914 | 7.5483 | 365.4949 | 144.9105
3.866 | 2.2959 | 289.8975 | 24.5122 | 317.2133 | 7.5487 | 365.5295 | 144.9488
3.8667 | 2.2963 | 290.3121 | 24.6303 | 317.2333 | 7.5581 | 365.6187 | 145.1561
3.8674 | 2.2966 | 290.0511 | 24.6286 | 317.148 | 7.55 | 365.4898 | 145.0255
3.8681 | 2.2968 | 290.2312 | 24.6125 | 317.2241 | 7.5533 | 365.596 | 145.1156
3.8688 | 2.2972 | 289.9179 | 24.5894 | 317.1427 | 7.5437 | 365.4624 | 144.9589
3.8696 | 2.2976 | 290.3842 | 24.6566 | 317.2309 | 7.5543 | 365.6283 | 145.1921
3.8703 | 2.2978 | 290.3824 | 24.6474 | 317.2395 | 7.5528 | 365.6366 | 145.1912
3.8709 | 2.2982 | 289.9916 | 24.5709 | 317.1857 | 7.5415 | 365.5176 | 144.9958
3.8717 | 2.2986 | 290.302 | 24.5618 | 317.2982 | 7.548 | 365.6819 | 145.151
3.8724 | 2.2989 | 290.4046 | 24.5153 | 317.3789 | 7.5493 | 365.7797 | 145.2023
3.8732 | 2.2993 | 290.819 | 24.6097 | 317.4226 | 7.5585 | 365.8924 | 145.4095
3.8739 | 2.2995 | 290.5051 | 24.6198 | 317.3078 | 7.5489 | 365.7254 | 145.2526
3.8745 | 2.2999 | 289.8804 | 24.4722 | 317.2471 | 7.5315 | 365.5606 | 144.9402
3.8753 | 2.3003 | 289.8788 | 24.5095 | 317.2093 | 7.5299 | 365.5224 | 144.9394
3.876 | 2.3007 | 290.1375 | 24.5059 | 317.299 | 7.5352 | 365.6553 | 145.0687
3.8768 | 2.3008 | 290.2913 | 24.5378 | 317.3184 | 7.5377 | 365.7003 | 145.1457
3.8777 | 2.3012 | 290.4974 | 24.5716 | 317.3533 | 7.5413 | 365.7695 | 145.2487
3.8781 | 2.3016 | 290.1332 | 24.4099 | 317.3935 | 7.531 | 365.749 | 145.0666
3.8789 | 2.3018 | 290.0531 | 24.4488 | 317.3279 | 7.5274 | 365.6701 | 145.0265
3.8796 | 2.3022 | 290.4156 | 24.3862 | 317.5113 | 7.5354 | 365.9139 | 145.2078
3.8804 | 2.3026 | 290.3361 | 24.3551 | 317.5159 | 7.5318 | 365.9052 | 145.168
3.8811 | 2.3027 | 290.4382 | 24.3658 | 317.5392 | 7.533 | 365.9455 | 145.2191
3.8817 | 2.3031 | 290.3334 | 24.3727 | 317.4973 | 7.5292 | 365.8862 | 145.1667
3.8825 | 2.3035 | 290.3838 | 24.3782 | 317.5085 | 7.5289 | 365.9058 | 145.1919
3.8832 | 2.3039 | 290.6164 | 24.399 | 317.5652 | 7.5336 | 366.0013 | 145.3082
3.884 | 2.3043 | 290.7188 | 24.4135 | 317.5848 | 7.5347 | 366.038 | 145.3594
3.8848 | 2.3045 | 290.9249 | 24.4069 | 317.6601 | 7.5386 | 366.1476 | 145.4624
3.8853 | 2.3048 | 290.1442 | 24.3282 | 317.4785 | 7.5172 | 365.8359 | 145.0721
3.8861 | 2.3052 | 290.6365 | 24.34 | 317.6308 | 7.5284 | 366.0702 | 145.3183
3.8868 | 2.3054 | 290.8686 | 24.4353 | 317.6128 | 7.5331 | 366.0909 | 145.4343
3.8876 | 2.3058 | 290.841 | 24.3923 | 317.6466 | 7.5308 | 366.1201 | 145.4205
3.8884 | 2.3062 | 291.1776 | 24.3749 | 317.7761 | 7.5381 | 366.3057 | 145.5888
3.8889 | 2.3066 | 290.7089 | 24.3217 | 317.6731 | 7.5248 | 366.1245 | 145.3544
3.8897 | 2.3068 | 290.9147 | 24.3412 | 317.7222 | 7.5286 | 366.2079 | 145.4573
3.8905 | 2.3071 | 290.6794 | 24.4122 | 317.5727 | 7.5211 | 366.0193 | 145.3397
3.8912 | 2.3075 | 291.1977 | 24.4373 | 317.7203 | 7.533 | 366.2532 | 145.5988
3.892 | 2.3079 | 291.0664 | 24.5205 | 317.5933 | 7.5282 | 366.1044 | 145.5332
3.8925 | 2.3081 | 290.857 | 24.4963 | 317.5477 | 7.5216 | 366.0239 | 145.4285
3.8933 | 2.3085 | 290.9854 | 24.5194 | 317.5674 | 7.5234 | 366.0649 | 145.4927
3.894 | 2.3089 | 290.5425 | 24.5631 | 317.376 | 7.5107 | 365.7997 | 145.2712
3.8949 | 2.309 | 291.3199 | 24.608 | 317.5902 | 7.5291 | 366.1435 | 145.6599
3.8956 | 2.3094 | 290.9806 | 24.6284 | 317.4566 | 7.5189 | 365.9534 | 145.4903
3.8962 | 2.3098 | 291.0318 | 24.595 | 317.5071 | 7.5191 | 366.0123 | 145.5159
3.8969 | 2.3102 | 291.576 | 24.6383 | 317.6451 | 7.5317 | 366.2411 | 145.788
3.8977 | 2.3104 | 291.4962 | 24.7028 | 317.554 | 7.5282 | 366.1367 | 145.7481
3.8985 | 2.3108 | 291.4946 | 24.7131 | 317.5431 | 7.5266 | 366.1255 | 145.7473
3.8992 | 2.3111 | 291.4413 | 24.7293 | 317.5091 | 7.5238 | 366.0826 | 145.7206
3.9 | 2.3115 | 291.9075 | 24.6999 | 317.6939 | 7.5343 | 366.3451 | 145.9538
3.9006 | 2.3117 | 291.5942 | 24.6238 | 317.6655 | 7.5251 | 366.2646 | 145.7971
3.9013 | 2.3121 | 291.6189 | 24.6419 | 317.6556 | 7.5243 | 366.2588 | 145.8094
3.9021 | 2.3125 | 291.8772 | 24.6886 | 317.695 | 7.5295 | 366.3412 | 145.9386
3.9028 | 2.3127 | 291.4855 | 24.7268 | 317.5262 | 7.518 | 366.1071 | 145.7427
3.9036 | 2.3132 | 291.4065 | 24.5624 | 317.6642 | 7.5144 | 366.2319 | 145.7032
3.9042 | 2.3134 | 291.4051 | 24.4638 | 317.7623 | 7.5132 | 366.3298 | 145.7025
3.9049 | 2.3136 | 291.5851 | 24.4936 | 317.7925 | 7.5165 | 366.39 | 145.7926
3.9057 | 2.314 | 291.1937 | 24.4738 | 317.6818 | 7.5048 | 366.214 | 145.5968
3.9063 | 2.3144 | 290.9847 | 24.4811 | 317.6048 | 7.4982 | 366.1022 | 145.4923
3.9072 | 2.3148 | 291.7106 | 24.4922 | 317.8356 | 7.5152 | 366.454 | 145.8553
3.9078 | 2.3151 | 291.3978 | 24.5046 | 317.7189 | 7.5061 | 366.2852 | 145.6989
3.9085 | 2.3153 | 291.4739 | 24.5213 | 317.7275 | 7.5066 | 366.3065 | 145.737
3.9093 | 2.3157 | 291.4723 | 24.5793 | 317.669 | 7.505 | 366.2477 | 145.7362
3.91 | 2.3159 | 291.4705 | 24.6361 | 317.6115 | 7.5036 | 366.1899 | 145.7352
3.9108 | 2.3163 | 291.6768 | 24.7114 | 317.605 | 7.5074 | 366.2178 | 145.8384
3.9114 | 2.3167 | 291.598 | 24.6142 | 317.6758 | 7.5042 | 366.2755 | 145.799
3.9121 | 2.3169 | 291.934 | 24.6339 | 317.7681 | 7.5115 | 366.4238 | 145.967
3.9129 | 2.3172 | 291.9584 | 24.6395 | 317.7706 | 7.5106 | 366.4303 | 145.9792
3.9136 | 2.3174 | 292.0604 | 24.6763 | 317.7678 | 7.5118 | 366.4445 | 146.0302
3.9144 | 2.3178 | 292.1108 | 24.6238 | 317.8371 | 7.5116 | 366.5222 | 146.0554
3.915 | 2.3182 | 291.4343 | 24.5444 | 317.6909 | 7.493 | 366.2633 | 145.7171
3.9157 | 2.3186 | 291.8747 | 24.5377 | 317.8444 | 7.503 | 366.4902 | 145.9374
3.9166 | 2.3188 | 291.7684 | 24.5049 | 317.8417 | 7.4986 | 366.4698 | 145.8842
3.9172 | 2.3191 | 292.391 | 24.5824 | 317.9717 | 7.5133 | 366.7036 | 146.1955
3.918 | 2.3193 | 292.7787 | 24.6821 | 318.0012 | 7.5218 | 366.7977 | 146.3894
3.9186 | 2.3197 | 292.0762 | 24.541 | 317.9081 | 7.5026 | 366.5875 | 146.0381
3.9193 | 2.3199 | 292.5161 | 24.6048 | 317.9909 | 7.5125 | 366.7436 | 146.2581
3.9201 | 2.3203 | 292.2806 | 24.5687 | 317.9485 | 7.5049 | 366.6619 | 146.1403
3.9208 | 2.3207 | 293.0329 | 24.6171 | 318.1508 | 7.5229 | 366.9896 | 146.5165
3.9216 | 2.3209 | 292.8229 | 24.6965 | 318.0014 | 7.5159 | 366.8052 | 146.4114
3.9222 | 2.3212 | 292.6661 | 24.6715 | 317.9741 | 7.5108 | 366.7518 | 146.3331
3.9229 | 2.3216 | 292.6908 | 24.6655 | 317.9883 | 7.51 | 366.7701 | 146.3454
3.9237 | 2.322 | 292.5073 | 24.6669 | 317.9257 | 7.5038 | 366.6769 | 146.2536
3.9244 | 2.3222 | 292.9212 | 24.7163 | 318.0142 | 7.513 | 366.8344 | 146.4606
3.9252 | 2.3226 | 292.9976 | 24.6917 | 318.0642 | 7.5135 | 366.8971 | 146.4988
3.9258 | 2.323 | 292.7628 | 24.6272 | 318.0504 | 7.5063 | 366.8442 | 146.3814
3.9265 | 2.3232 | 292.7349 | 24.7091 | 317.9592 | 7.5042 | 366.7484 | 146.3675
3.9273 | 2.3235 | 292.7853 | 24.6332 | 318.0519 | 7.504 | 366.8494 | 146.3927
3.9276 | 2.3237 | 292.3171 | 24.553 | 317.976 | 7.4914 | 366.6955 | 146.1586
3.9276 | 2.3239 | 291.3822 | 24.3448 | 317.8725 | 7.4674 | 366.4362 | 145.6911
3.9311 | 2.3254 | 292.4663 | 24.6118 | 317.9667 | 7.4886 | 366.7111 | 146.2331
3.9347 | 2.3272 | 292.9788 | 24.6284 | 318.1208 | 7.4948 | 366.9505 | 146.4894
3.9383 | 2.3289 | 293.5952 | 24.457 | 318.4974 | 7.5036 | 367.43 | 146.7976
3.9419 | 2.3304 | 293.8472 | 24.4503 | 318.588 | 7.5032 | 367.5625 | 146.9236
3.9455 | 2.3319 | 293.7874 | 24.5119 | 318.5063 | 7.4947 | 367.4708 | 146.8937
3.9491 | 2.3334 | 294.1433 | 24.51 | 318.6266 | 7.4969 | 367.6505 | 147.0717
3.9527 | 2.3352 | 294.0841 | 24.4644 | 318.6523 | 7.4885 | 367.6663 | 147.042
3.9563 | 2.3369 | 294.3366 | 24.5122 | 318.6885 | 7.488 | 367.7446 | 147.1683
3.96 | 2.3386 | 294.5891 | 24.4789 | 318.8058 | 7.4876 | 367.904 | 147.2946
3.9636 | 2.3403 | 294.5039 | 24.5406 | 318.7155 | 7.4786 | 367.7995 | 147.2519
3.9672 | 2.3418 | 294.8078 | 24.7109 | 318.6463 | 7.4794 | 367.781 | 147.4039
3.9708 | 2.3436 | 295.2682 | 24.7296 | 318.7809 | 7.4843 | 367.9923 | 147.6341
3.9744 | 2.3451 | 295.3382 | 24.5254 | 319.0083 | 7.4792 | 368.2313 | 147.6691
3.978 | 2.3466 | 295.3563 | 24.5054 | 319.0342 | 7.4728 | 368.2602 | 147.6782
3.9816 | 2.3483 | 295.401 | 24.4281 | 319.1261 | 7.4671 | 368.3596 | 147.7005
3.9852 | 2.3498 | 294.9515 | 24.2196 | 319.1846 | 7.449 | 368.3432 | 147.4757
3.9888 | 2.3514 | 295.1774 | 24.3551 | 319.1243 | 7.4479 | 368.3205 | 147.5887
3.9924 | 2.3529 | 295.5592 | 24.2851 | 319.3214 | 7.4507 | 368.5813 | 147.7796
3.996 | 2.3544 | 295.6552 | 24.4199 | 319.2184 | 7.4464 | 368.4943 | 147.8276
3.9997 | 2.356 | 295.9331 | 24.3814 | 319.3494 | 7.4466 | 368.6716 | 147.9665
4.0033 | 2.3577 | 296.1855 | 24.45 | 319.3647 | 7.4462 | 368.729 | 148.0928
4.0069 | 2.3592 | 296.5153 | 24.5162 | 319.4083 | 7.4477 | 368.8275 | 148.2577
4.0105 | 2.3609 | 296.482 | 24.5442 | 319.369 | 7.4401 | 368.7827 | 148.241
4.0141 | 2.3624 | 297.0715 | 24.5731 | 319.5364 | 7.4482 | 369.0484 | 148.5357
4.0177 | 2.3642 | 296.4148 | 24.4726 | 319.4179 | 7.425 | 368.8203 | 148.2074
4.0213 | 2.3657 | 296.9264 | 24.3029 | 319.7579 | 7.4311 | 369.2456 | 148.4632
4.0249 | 2.3674 | 296.9969 | 24.4423 | 319.6418 | 7.4261 | 369.1413 | 148.4985
4.0285 | 2.3689 | 297.3786 | 24.4009 | 319.8103 | 7.429 | 369.3734 | 148.6893
4.0321 | 2.3704 | 297.6823 | 24.4539 | 319.8584 | 7.4299 | 369.4721 | 148.8412
4.0357 | 2.3722 | 297.4153 | 24.2064 | 320.0167 | 7.4165 | 369.5859 | 148.7076
4.0393 | 2.3737 | 297.1736 | 24.2372 | 319.9051 | 7.4038 | 369.4341 | 148.5868
4.043 | 2.3752 | 297.9707 | 24.3114 | 320.0965 | 7.417 | 369.7583 | 148.9854
4.0466 | 2.3767 | 297.5733 | 24.0935 | 320.1817 | 7.4005 | 369.7773 | 148.7866
4.0502 | 2.3783 | 297.9289 | 24.0911 | 320.3025 | 7.4027 | 369.9573 | 148.9644
4.0538 | 2.3798 | 298.2585 | 24.0301 | 320.4732 | 7.4042 | 370.183 | 149.1293
4.0574 | 2.3813 | 298.2766 | 23.9177 | 320.5915 | 7.398 | 370.3042 | 149.1383
4.061 | 2.3828 | 298.8659 | 24.085 | 320.6204 | 7.406 | 370.4314 | 149.4329
4.0646 | 2.3844 | 298.78 | 24.0632 | 320.6134 | 7.3973 | 370.4101 | 149.39
4.0682 | 2.3859 | 299.0577 | 24.0417 | 320.7273 | 7.3976 | 370.5703 | 149.5288
4.0718 | 2.3874 | 298.5823 | 23.9483 | 320.6621 | 7.3792 | 370.4258 | 149.2912
4.0754 | 2.3889 | 299.4312 | 23.9278 | 320.9654 | 7.3936 | 370.8706 | 149.7156
4.079 | 2.3907 | 299.5796 | 24.1503 | 320.7922 | 7.3907 | 370.7221 | 149.7898
4.0827 | 2.3922 | 299.312 | 23.9704 | 320.8827 | 7.3775 | 370.768 | 149.656
4.0863 | 2.3937 | 299.5636 | 23.9738 | 320.963 | 7.3771 | 370.8903 | 149.7818
4.0899 | 2.3952 | 299.971 | 24.062 | 321.0105 | 7.3806 | 371.0056 | 149.9855
4.0935 | 2.3968 | 300.4563 | 24.0744 | 321.1597 | 7.386 | 371.2357 | 150.2282
4.0971 | 2.3985 | 299.9297 | 24.0615 | 320.9968 | 7.3665 | 370.9851 | 149.9648
4.1007 | 2.4 | 300.1294 | 24.1645 | 320.9602 | 7.3649 | 370.9818 | 150.0647
4.1042 | 2.4017 | 300.3301 | 24.2064 | 320.9851 | 7.3635 | 371.0401 | 150.1651
4.1079 | 2.4032 | 300.4514 | 24.2413 | 320.9904 | 7.3597 | 371.0657 | 150.2257
4.1115 | 2.4048 | 300.5732 | 24.192 | 321.0802 | 7.3562 | 371.1757 | 150.2866
4.1151 | 2.4065 | 300.2284 | 24.0915 | 321.0655 | 7.3413 | 371.1036 | 150.1142
4.1187 | 2.4078 | 300.9206 | 24.0477 | 321.3399 | 7.3517 | 371.4934 | 150.4603
4.1223 | 2.4093 | 301.6135 | 23.9541 | 321.6643 | 7.3622 | 371.9332 | 150.8067
4.126 | 2.4109 | 301.6055 | 23.8275 | 321.7881 | 7.3555 | 372.0556 | 150.8027
4.1296 | 2.4124 | 301.8829 | 24.0035 | 321.7044 | 7.3558 | 372.0182 | 150.9415
4.1331 | 2.4139 | 302.1866 | 23.8984 | 321.9106 | 7.3568 | 372.275 | 151.0933
4.1368 | 2.4154 | 301.815 | 23.9777 | 321.7072 | 7.3412 | 372.0097 | 150.9075
4.1402 | 2.417 | 302.1189 | 23.8475 | 321.9385 | 7.3424 | 372.2917 | 151.0594
4.144 | 2.4185 | 302.5256 | 23.7769 | 322.1445 | 7.3456 | 372.5655 | 151.2628
4.1476 | 2.4198 | 302.4391 | 23.6939 | 322.1986 | 7.3371 | 372.6051 | 151.2196
4.1512 | 2.4214 | 303.1059 | 23.7615 | 322.353 | 7.3468 | 372.8707 | 151.5529
4.1548 | 2.4231 | 303.0205 | 23.8337 | 322.2522 | 7.3383 | 372.7556 | 151.5103
4.1584 | 2.4246 | 302.6232 | 23.7786 | 322.1747 | 7.3223 | 372.6119 | 151.3116
4.162 | 2.4261 | 302.8746 | 23.7482 | 322.2888 | 7.322 | 372.7679 | 151.4373
4.1657 | 2.4276 | 303.0742 | 23.6999 | 322.4034 | 7.3204 | 372.9158 | 151.5371
4.1693 | 2.4292 | 303.6111 | 23.7039 | 322.5782 | 7.327 | 373.18 | 151.8055
4.1729 | 2.4309 | 303.5776 | 23.7651 | 322.5057 | 7.3198 | 373.1019 | 151.7888
4.1765 | 2.4324 | 303.9847 | 23.8522 | 322.5541 | 7.3233 | 373.2182 | 151.9924
4.1801 | 2.4339 | 304.2102 | 23.7567 | 322.7246 | 7.3223 | 373.4263 | 152.1051
4.1837 | 2.4355 | 303.4237 | 23.6885 | 322.5304 | 7.297 | 373.1011 | 151.7118
4.1873 | 2.437 | 303.9864 | 23.7379 | 322.6685 | 7.3042 | 373.3329 | 151.9932
4.1909 | 2.4385 | 304.4454 | 23.832 | 322.7272 | 7.3089 | 373.4681 | 152.2227
4.1945 | 2.44 | 304.4632 | 24.0109 | 322.5541 | 7.303 | 373.2979 | 152.2316
4.1981 | 2.4418 | 304.1963 | 23.8552 | 322.6206 | 7.2903 | 373.32 | 152.0981
4.2017 | 2.4431 | 304.5768 | 23.7015 | 322.901 | 7.2931 | 373.6638 | 152.2884
4.2053 | 2.4446 | 304.4389 | 23.6419 | 322.9145 | 7.2835 | 373.6543 | 152.2195
4.209 | 2.4461 | 304.5346 | 23.7797 | 322.8084 | 7.2795 | 373.5642 | 152.2673
4.2126 | 2.4477 | 304.9416 | 23.6303 | 323.0933 | 7.283 | 373.9169 | 152.4708
4.2162 | 2.449 | 305.1664 | 23.5672 | 323.2312 | 7.2821 | 374.0922 | 152.5832
4.2198 | 2.4507 | 305.3145 | 23.6471 | 323.2005 | 7.2793 | 374.0862 | 152.6573
4.2234 | 2.4521 | 305.6171 | 23.7008 | 323.2475 | 7.2803 | 374.1837 | 152.8086
4.227 | 2.4538 | 305.6874 | 23.7288 | 323.2427 | 7.2757 | 374.1906 | 152.8437
4.2306 | 2.4553 | 305.9646 | 23.7049 | 323.3589 | 7.276 | 374.353 | 152.9823
4.2342 | 2.4566 | 306.0856 | 23.6339 | 323.47 | 7.2727 | 374.4843 | 153.0428
4.2378 | 2.4582 | 306.3109 | 23.722 | 323.4569 | 7.2718 | 374.5087 | 153.1555
4.2414 | 2.4597 | 306.5624 | 23.8111 | 323.4514 | 7.2717 | 374.5452 | 153.2812
4.245 | 2.4614 | 306.7102 | 23.7971 | 323.5145 | 7.2688 | 374.6329 | 153.3551
4.2488 | 2.4629 | 307.324 | 23.9786 | 323.5375 | 7.2769 | 374.7581 | 153.662
4.2524 | 2.4645 | 307.6271 | 24.0186 | 323.5983 | 7.2779 | 374.8695 | 153.8136
4.256 | 2.466 | 306.7631 | 23.9498 | 323.3789 | 7.2512 | 374.5061 | 153.3815
4.2596 | 2.4675 | 307.4292 | 23.8188 | 323.7318 | 7.2608 | 374.97 | 153.7146
4.2632 | 2.469 | 307.3951 | 23.8771 | 323.662 | 7.2538 | 374.8945 | 153.6976
4.2668 | 2.4706 | 307.9834 | 24.0256 | 323.7094 | 7.2615 | 375.04 | 153.9917
4.2704 | 2.4719 | 308.0784 | 23.9849 | 323.7816 | 7.2575 | 375.128 | 154.0392
4.2741 | 2.4734 | 307.5775 | 23.8142 | 323.7852 | 7.2396 | 375.0481 | 153.7887
4.2777 | 2.4751 | 308.0367 | 23.8428 | 323.9095 | 7.2442 | 375.2489 | 154.0183
4.2813 | 2.4765 | 308.5466 | 23.741 | 324.1811 | 7.2501 | 375.6055 | 154.2733
4.2849 | 2.478 | 308.8495 | 23.819 | 324.2039 | 7.251 | 375.6788 | 154.4248
4.2885 | 2.4793 | 308.3481 | 23.7572 | 324.0984 | 7.2331 | 375.4898 | 154.174
4.2921 | 2.4809 | 308.5473 | 23.7973 | 324.1246 | 7.2317 | 375.5491 | 154.2737
4.2957 | 2.4824 | 308.5391 | 23.8811 | 324.0379 | 7.2254 | 375.4611 | 154.2696
4.2993 | 2.4837 | 308.7896 | 23.696 | 324.3063 | 7.2251 | 375.7713 | 154.3948
4.3029 | 2.4852 | 309.0926 | 23.6462 | 324.4569 | 7.2261 | 375.9724 | 154.5463
4.3065 | 2.4868 | 309.3955 | 23.6982 | 324.5057 | 7.2271 | 376.0717 | 154.6977
4.3101 | 2.4883 | 309.1539 | 23.6479 | 324.4754 | 7.2154 | 376.001 | 154.577
4.3138 | 2.4896 | 309.3526 | 23.6231 | 324.5662 | 7.2139 | 376.125 | 154.6763
4.3174 | 2.4911 | 309.9406 | 23.8082 | 324.577 | 7.2216 | 376.2338 | 154.9703
4.321 | 2.4927 | 310.6842 | 23.8373 | 324.7956 | 7.2328 | 376.5763 | 155.3421
4.3246 | 2.4942 | 310.4167 | 23.7928 | 324.7507 | 7.2205 | 376.4869 | 155.2084
4.3282 | 2.4957 | 310.5381 | 23.7596 | 324.8242 | 7.2173 | 376.5806 | 155.2691
4.3318 | 2.4973 | 310.7632 | 23.7682 | 324.8905 | 7.2165 | 376.6844 | 155.3816
4.3353 | 2.499 | 309.6932 | 23.7106 | 324.5912 | 7.1858 | 376.2068 | 154.8466
4.339 | 2.5003 | 310.5134 | 23.8575 | 324.7176 | 7.1986 | 376.4698 | 155.2567
4.3426 | 2.5018 | 310.8681 | 23.8125 | 324.8807 | 7.2008 | 376.692 | 155.434
4.3462 | 2.5032 | 311.0147 | 23.9839 | 324.758 | 7.1982 | 376.5938 | 155.5074
4.3498 | 2.5047 | 311.4731 | 24.0338 | 324.8607 | 7.2028 | 376.7729 | 155.7365
4.3534 | 2.5062 | 311.5685 | 23.9704 | 324.9557 | 7.1989 | 376.8838 | 155.7842
4.3571 | 2.5075 | 311.1708 | 24.0518 | 324.7417 | 7.1838 | 376.6035 | 155.5854
4.3607 | 2.5091 | 311.0589 | 23.9791 | 324.7769 | 7.1752 | 376.62 | 155.5294
4.3643 | 2.5106 | 311.2321 | 24.0747 | 324.7388 | 7.1732 | 376.6108 | 155.616
4.3679 | 2.5119 | 310.7567 | 24.0424 | 324.6125 | 7.1563 | 376.4053 | 155.3783
4.3715 | 2.5135 | 311.6555 | 24.0032 | 324.9512 | 7.171 | 376.8938 | 155.8278
4.3751 | 2.515 | 311.6473 | 23.9935 | 324.9579 | 7.1649 | 376.8992 | 155.8236
4.3787 | 2.5165 | 311.4576 | 24.0535 | 324.8346 | 7.1546 | 376.7442 | 155.7288
4.3822 | 2.518 | 312.1234 | 23.9883 | 325.1215 | 7.1641 | 377.1421 | 156.0617
4.3859 | 2.5194 | 312.5807 | 24.0549 | 325.2072 | 7.1685 | 377.304 | 156.2904
4.3895 | 2.5211 | 312.7026 | 24.0747 | 325.2279 | 7.1654 | 377.3449 | 156.3513
4.3931 | 2.5226 | 312.1501 | 24.0142 | 325.104 | 7.1468 | 377.129 | 156.075
4.3968 | 2.5241 | 312.4009 | 24.0008 | 325.2009 | 7.1466 | 377.2677 | 156.2005
4.4004 | 2.5257 | 312.5481 | 24.01 | 325.2406 | 7.1441 | 377.3319 | 156.2741
4.404 | 2.5272 | 312.4362 | 23.9974 | 325.2157 | 7.1357 | 377.2884 | 156.2181
4.4076 | 2.5287 | 312.6611 | 24.0879 | 325.2 | 7.1349 | 377.3102 | 156.3305
4.4112 | 2.5302 | 313.3006 | 23.9844 | 325.5165 | 7.1436 | 377.7332 | 156.6503
4.4148 | 2.5316 | 313.8876 | 24.0831 | 325.6133 | 7.1511 | 377.9279 | 156.9438
4.4184 | 2.5331 | 313.2315 | 23.8915 | 325.5861 | 7.1303 | 377.7913 | 156.6158
4.422 | 2.5346 | 313.4564 | 23.9877 | 325.5646 | 7.1296 | 377.8074 | 156.7282
4.4256 | 2.536 | 313.9138 | 24.0338 | 325.6709 | 7.1341 | 377.9898 | 156.9569
4.4292 | 2.5375 | 314.2941 | 23.9864 | 325.8449 | 7.1369 | 378.2272 | 157.1471
4.4328 | 2.539 | 314.3635 | 23.9974 | 325.8568 | 7.1326 | 378.2508 | 157.1818
4.4364 | 2.5403 | 314.1732 | 24.022 | 325.7687 | 7.1225 | 378.1309 | 157.0866
4.4401 | 2.5419 | 314.5535 | 24.0959 | 325.8213 | 7.1253 | 378.2469 | 157.2767
4.4437 | 2.5432 | 314.2855 | 24.1657 | 325.6621 | 7.1134 | 378.043 | 157.1427
4.4473 | 2.5447 | 314.5362 | 24.0795 | 325.8317 | 7.1132 | 378.2544 | 157.2681
4.4509 | 2.5463 | 315.1495 | 23.9199 | 326.1956 | 7.1213 | 378.7205 | 157.5748
4.4545 | 2.5476 | 315.0888 | 23.8963 | 326.1988 | 7.1141 | 378.7136 | 157.5444
4.4581 | 2.5491 | 315.3913 | 23.9683 | 326.2274 | 7.1152 | 378.7926 | 157.6956
4.4616 | 2.5506 | 315.3575 | 24.0535 | 326.1308 | 7.1088 | 378.6904 | 157.6788
4.4653 | 2.5522 | 315.6595 | 24.1664 | 326.1184 | 7.1096 | 378.7283 | 157.8297
4.4689 | 2.5537 | 316.0655 | 24.0911 | 326.3289 | 7.113 | 379.0064 | 158.0328
4.4725 | 2.5552 | 316.0053 | 23.9204 | 326.4793 | 7.1059 | 379.1469 | 158.0027
4.4761 | 2.5566 | 316.074 | 23.8655 | 326.557 | 7.1017 | 379.236 | 158.037
4.4798 | 2.5579 | 316.1946 | 23.8289 | 326.6336 | 7.0986 | 379.3327 | 158.0973
4.4834 | 2.5594 | 316.3416 | 23.7764 | 326.735 | 7.0962 | 379.4586 | 158.1708
4.487 | 2.5609 | 316.4886 | 23.8087 | 326.7515 | 7.0937 | 379.4996 | 158.2443
4.4906 | 2.5625 | 316.2212 | 23.8131 | 326.6578 | 7.082 | 379.3613 | 158.1106
4.4942 | 2.564 | 316.5236 | 23.9351 | 326.6364 | 7.083 | 379.3904 | 158.2618
4.4978 | 2.5655 | 316.1267 | 23.8732 | 326.5659 | 7.0684 | 379.2537 | 158.0634
4.5014 | 2.5669 | 316.5839 | 23.8889 | 326.7024 | 7.0729 | 379.4664 | 158.2919
4.505 | 2.5682 | 317.4553 | 24.0131 | 326.8686 | 7.0867 | 379.7778 | 158.7277
4.5086 | 2.5697 | 317.7059 | 24.0164 | 326.9486 | 7.0866 | 379.8996 | 158.8529
4.5122 | 2.5712 | 317.1796 | 24.0189 | 326.7705 | 7.0692 | 379.6338 | 158.5898
4.5158 | 2.5726 | 317.7661 | 24.0114 | 326.9734 | 7.0765 | 379.9344 | 158.883
4.5194 | 2.5741 | 318.0425 | 23.9553 | 327.1214 | 7.077 | 380.1285 | 159.0213
4.5231 | 2.5754 | 317.6192 | 23.9671 | 326.9684 | 7.0619 | 379.9049 | 158.8096
4.5267 | 2.577 | 317.792 | 23.9877 | 327.0052 | 7.0601 | 379.9706 | 158.896
4.5303 | 2.5785 | 318.0943 | 24.02 | 327.0735 | 7.0611 | 380.0892 | 159.0471
4.5339 | 2.5798 | 318.0335 | 24.1737 | 326.8994 | 7.0541 | 379.905 | 159.0167
4.5375 | 2.5813 | 318.5169 | 24.1202 | 327.1139 | 7.0592 | 380.2 | 159.2585
4.5411 | 2.5829 | 318.146 | 24.0771 | 327.0332 | 7.0453 | 380.0575 | 159.073
4.5447 | 2.5844 | 318.7848 | 24.0089 | 327.3142 | 7.0539 | 380.445 | 159.3924
4.5483 | 2.5859 | 318.6987 | 24.0382 | 327.256 | 7.0463 | 380.3724 | 159.3494
4.5519 | 2.5873 | 318.9744 | 24.0388 | 327.3471 | 7.0468 | 380.5095 | 159.4872
4.5555 | 2.5888 | 319.4578 | 24.0455 | 327.5014 | 7.0519 | 380.7444 | 159.7289
4.5591 | 2.5903 | 319.4753 | 23.9519 | 327.6006 | 7.0466 | 380.8465 | 159.7376
4.5627 | 2.5918 | 319.7774 | 23.9993 | 327.6538 | 7.0477 | 380.95 | 159.8887
4.5664 | 2.5932 | 319.8201 | 23.9888 | 327.6784 | 7.043 | 380.9817 | 159.9101
4.57 | 2.5947 | 319.8893 | 23.929 | 327.7611 | 7.0389 | 381.076 | 159.9446
4.5736 | 2.596 | 320.2944 | 23.7954 | 328.0296 | 7.0423 | 381.4119 | 160.1472
4.5772 | 2.5976 | 319.6905 | 23.7579 | 327.8656 | 7.0234 | 381.1474 | 159.8453
4.5808 | 2.5989 | 319.785 | 23.7427 | 327.9122 | 7.0199 | 381.2097 | 159.8925
4.5844 | 2.6002 | 320.5524 | 23.834 | 328.0765 | 7.0312 | 381.5019 | 160.2762
4.588 | 2.6017 | 320.8804 | 23.8826 | 328.1371 | 7.0328 | 381.6171 | 160.4402
4.5916 | 2.6031 | 321.0783 | 24.048 | 328.0375 | 7.0316 | 381.5505 | 160.5391
4.5952 | 2.6044 | 320.9398 | 23.9213 | 328.1179 | 7.023 | 381.6078 | 160.4699
4.5988 | 2.6059 | 321.3712 | 23.8691 | 328.3137 | 7.0269 | 381.8756 | 160.6856
4.6024 | 2.6073 | 321.6468 | 23.84 | 328.4345 | 7.0274 | 382.0423 | 160.8234
4.6061 | 2.6088 | 320.7843 | 23.8118 | 328.1751 | 7.003 | 381.6391 | 160.3921
4.6097 | 2.6101 | 321.4221 | 23.8931 | 328.3062 | 7.0114 | 381.8766 | 160.7111
4.6133 | 2.6117 | 321.3101 | 23.99 | 328.1718 | 7.0034 | 381.7235 | 160.655
4.6169 | 2.6132 | 321.4827 | 23.9714 | 328.2478 | 7.0017 | 381.8282 | 160.7414
4.6206 | 2.6145 | 322.5081 | 23.9597 | 328.6011 | 7.0183 | 382.3525 | 161.254
4.6242 | 2.616 | 322.1373 | 23.8593 | 328.5778 | 7.0047 | 382.2673 | 161.0686
4.6279 | 2.6174 | 322.1023 | 23.7913 | 328.634 | 6.9985 | 382.3177 | 161.0511
4.6315 | 2.6189 | 322.5336 | 23.931 | 328.6379 | 7.0024 | 382.3935 | 161.2668
4.6351 | 2.6202 | 323.2748 | 23.8621 | 328.9537 | 7.013 | 382.8328 | 161.6374
4.6387 | 2.6218 | 323.3697 | 23.9327 | 328.9146 | 7.0095 | 382.8095 | 161.6849
4.6423 | 2.6231 | 323.2053 | 23.872 | 328.9203 | 7.0005 | 382.7879 | 161.6027
4.6459 | 2.6246 | 323.9471 | 23.9962 | 329.0432 | 7.0111 | 383.0344 | 161.9735
4.6495 | 2.6262 | 323.3176 | 23.9004 | 328.929 | 6.992 | 382.8153 | 161.6588
4.6531 | 2.6277 | 323.4642 | 23.8311 | 329.047 | 6.9897 | 382.9577 | 161.7321
4.6567 | 2.629 | 323.8431 | 23.8529 | 329.1514 | 6.9924 | 383.1252 | 161.9216
4.6603 | 2.6304 | 323.9891 | 23.9222 | 329.1306 | 6.9901 | 383.1288 | 161.9946
4.6639 | 2.6317 | 324.4456 | 23.8552 | 329.3496 | 6.9945 | 383.4239 | 162.2228
4.6675 | 2.633 | 324.5398 | 23.7581 | 329.478 | 6.9911 | 383.5679 | 162.2699
4.6712 | 2.6345 | 324.5571 | 23.6997 | 329.542 | 6.9861 | 383.6348 | 162.2786
4.6748 | 2.6359 | 324.2892 | 23.5308 | 329.6214 | 6.9749 | 383.6696 | 162.1446
4.6784 | 2.6372 | 324.099 | 23.5393 | 329.5494 | 6.9654 | 383.5658 | 162.0495
4.682 | 2.6386 | 324.9434 | 23.5388 | 329.8312 | 6.9781 | 383.9884 | 162.4717
4.6856 | 2.6399 | 324.7013 | 23.6185 | 329.6707 | 6.9675 | 383.7875 | 162.3507
4.6892 | 2.6412 | 325.2094 | 23.7324 | 329.726 | 6.973 | 383.9275 | 162.6047
4.6928 | 2.6426 | 325.4071 | 23.7643 | 329.7598 | 6.9719 | 383.9943 | 162.7036
4.6964 | 2.6441 | 325.4502 | 23.8075 | 329.7308 | 6.9674 | 383.9725 | 162.7251
4.7 | 2.6454 | 325.8548 | 23.8118 | 329.8612 | 6.9707 | 384.1704 | 162.9274
4.7036 | 2.6469 | 325.2772 | 23.7643 | 329.716 | 6.9529 | 383.9289 | 162.6386
4.7072 | 2.6483 | 326.2249 | 23.8539 | 329.9422 | 6.9678 | 384.313 | 163.1124
4.7109 | 2.6498 | 325.7766 | 23.7299 | 329.9166 | 6.9529 | 384.2127 | 162.8883
4.7145 | 2.6511 | 325.7156 | 23.7562 | 329.8698 | 6.9462 | 384.1558 | 162.8578
4.7181 | 2.6525 | 325.4995 | 23.6727 | 329.8811 | 6.9363 | 384.131 | 162.7497
4.7217 | 2.654 | 325.827 | 23.6717 | 329.9911 | 6.9379 | 384.2957 | 162.9135
4.7253 | 2.6553 | 326.6453 | 23.658 | 330.2774 | 6.95 | 384.7183 | 163.3226
4.7289 | 2.6567 | 326.4809 | 23.6466 | 330.2339 | 6.9412 | 384.6474 | 163.2404
4.7325 | 2.6582 | 326.6532 | 23.5648 | 330.373 | 6.9395 | 384.8152 | 163.3266
4.7361 | 2.6595 | 327.006 | 23.6021 | 330.4531 | 6.9417 | 384.9541 | 163.503
4.7397 | 2.6609 | 327.2811 | 23.7025 | 330.4443 | 6.9422 | 384.9911 | 163.6406
4.7433 | 2.6624 | 326.9105 | 23.692 | 330.3311 | 6.929 | 384.8161 | 163.4552
4.7469 | 2.6637 | 327.2114 | 23.7427 | 330.3805 | 6.9301 | 384.9158 | 163.6057
4.7505 | 2.6651 | 327.2539 | 23.6334 | 330.5038 | 6.9257 | 385.0462 | 163.6269
4.7542 | 2.6666 | 327.2711 | 23.6375 | 330.5053 | 6.9208 | 385.0505 | 163.6355
4.7578 | 2.6679 | 327.0808 | 23.5111 | 330.5681 | 6.9115 | 385.0816 | 163.5404
4.7614 | 2.6693 | 327.4593 | 23.6055 | 330.5998 | 6.9142 | 385.1763 | 163.7297
4.7649 | 2.6706 | 328.2 | 23.6787 | 330.7733 | 6.9247 | 385.4733 | 164.1
4.7686 | 2.6719 | 328.2938 | 23.6909 | 330.7922 | 6.9213 | 385.5079 | 164.1469
4.7722 | 2.6734 | 328.0008 | 23.6317 | 330.7536 | 6.9099 | 385.4204 | 164.0004
4.7758 | 2.6748 | 328.3275 | 23.5332 | 330.9609 | 6.9115 | 385.6821 | 164.1638
4.7794 | 2.6761 | 329.1454 | 23.5487 | 331.2178 | 6.9235 | 386.0754 | 164.5727
4.783 | 2.6776 | 328.3354 | 23.3773 | 331.1191 | 6.9012 | 385.8416 | 164.1677
4.7866 | 2.679 | 328.5587 | 23.5662 | 331.0045 | 6.9006 | 385.7643 | 164.2794
4.7902 | 2.6805 | 328.6276 | 23.6462 | 330.9473 | 6.8968 | 385.7185 | 164.3138
4.7939 | 2.6818 | 329.1352 | 23.7321 | 331.0304 | 6.9023 | 385.8863 | 164.5676
4.7975 | 2.6832 | 328.9966 | 23.7104 | 331.0058 | 6.8941 | 385.8385 | 164.4983
4.8011 | 2.6847 | 329.143 | 23.6209 | 331.1439 | 6.892 | 386.0011 | 164.5715
4.8047 | 2.686 | 329.6247 | 23.6096 | 331.3156 | 6.8969 | 386.2531 | 164.8124
4.8083 | 2.6874 | 329.848 | 23.6994 | 331.3001 | 6.8963 | 386.2748 | 164.924
4.8119 | 2.6889 | 329.9685 | 23.7114 | 331.3281 | 6.8936 | 386.3228 | 164.9842
4.8155 | 2.6902 | 329.804 | 23.5662 | 331.4183 | 6.885 | 386.3857 | 164.902
4.8191 | 2.6916 | 330.3891 | 23.7167 | 331.4627 | 6.892 | 386.5276 | 165.1945
4.8227 | 2.6931 | 329.9927 | 23.6306 | 331.4165 | 6.8786 | 386.4153 | 164.9963
4.8263 | 2.6944 | 330.1384 | 23.6517 | 331.4438 | 6.8765 | 386.4669 | 165.0692
4.8299 | 2.6958 | 330.6975 | 23.6062 | 331.6756 | 6.8829 | 386.7918 | 165.3488
4.8335 | 2.6971 | 330.8949 | 23.5665 | 331.7809 | 6.8819 | 386.9301 | 165.4474
4.8372 | 2.6984 | 330.9889 | 23.5258 | 331.8528 | 6.8787 | 387.0176 | 165.4944
4.8408 | 2.6998 | 331.5996 | 23.4249 | 332.1571 | 6.8862 | 387.4237 | 165.7998
4.8444 | 2.7011 | 331.3577 | 23.2756 | 332.2256 | 6.876 | 387.4519 | 165.6788
4.848 | 2.7024 | 331.4516 | 23.3698 | 332.1626 | 6.8728 | 387.4045 | 165.7258
4.8516 | 2.7038 | 330.9513 | 23.3036 | 332.0619 | 6.8573 | 387.2204 | 165.4757
4.8552 | 2.7053 | 331.0976 | 23.4071 | 332.007 | 6.8552 | 387.1899 | 165.5488
4.8588 | 2.7066 | 330.8298 | 23.3079 | 332.0168 | 6.8445 | 387.1551 | 165.4149
4.8624 | 2.708 | 331.7764 | 23.4634 | 332.1766 | 6.859 | 387.4727 | 165.8882
4.866 | 2.7095 | 332.0259 | 23.533 | 332.1901 | 6.859 | 387.5277 | 166.013
4.8696 | 2.7108 | 331.9907 | 23.64 | 332.0712 | 6.8532 | 387.403 | 165.9953
4.8732 | 2.7123 | 331.8786 | 23.6199 | 332.0537 | 6.8458 | 387.3668 | 165.9393
4.8768 | 2.7137 | 331.8175 | 23.5292 | 332.1239 | 6.8394 | 387.4268 | 165.9087
4.8805 | 2.7152 | 332.1704 | 23.5557 | 332.2149 | 6.8416 | 387.5766 | 166.0852
4.8841 | 2.7165 | 332.7809 | 23.5236 | 332.4504 | 6.8491 | 387.9138 | 166.3905
4.8877 | 2.7179 | 332.9781 | 23.5974 | 332.4422 | 6.8481 | 387.9385 | 166.4891
4.8913 | 2.7192 | 333.2787 | 23.6201 | 332.5195 | 6.8492 | 388.0659 | 166.6393
4.8949 | 2.7207 | 333.1407 | 23.5063 | 332.5871 | 6.8413 | 388.1106 | 166.5703
4.8985 | 2.7221 | 333.2087 | 23.4827 | 332.6333 | 6.8376 | 388.1681 | 166.6044
4.9021 | 2.7234 | 332.9927 | 23.4702 | 332.5736 | 6.8281 | 388.0724 | 166.4963
4.9057 | 2.7247 | 333.6548 | 23.4658 | 332.7985 | 6.8366 | 388.4077 | 166.8274
4.9093 | 2.7261 | 333.6969 | 23.4685 | 332.8098 | 6.8324 | 388.4259 | 166.8485
4.9129 | 2.7274 | 334.1007 | 23.4331 | 332.9796 | 6.8356 | 388.6631 | 167.0504
4.9164 | 2.7287 | 333.9368 | 23.4649 | 332.893 | 6.8274 | 388.5492 | 166.9684
4.9202 | 2.7301 | 334.1076 | 23.41 | 333.0047 | 6.8257 | 388.6893 | 167.0538
4.9238 | 2.7314 | 333.7366 | 23.3695 | 332.9214 | 6.8131 | 388.5442 | 166.8683
4.9274 | 2.7328 | 334.2436 | 23.1962 | 333.2636 | 6.8184 | 388.9708 | 167.1218
4.931 | 2.7341 | 333.8726 | 23.1998 | 333.1361 | 6.8058 | 388.7816 | 166.9363
4.9346 | 2.7354 | 335.051 | 23.3012 | 333.4274 | 6.8248 | 389.2692 | 167.5255
4.9382 | 2.7368 | 335.119 | 23.359 | 333.3921 | 6.8212 | 389.2453 | 167.5595
4.9418 | 2.7383 | 334.2838 | 23.1904 | 333.2822 | 6.7992 | 388.9961 | 167.1419
4.9454 | 2.7396 | 334.8424 | 23.2933 | 333.3653 | 6.8056 | 389.1724 | 167.4212
4.949 | 2.7409 | 334.4972 | 23.3389 | 333.2045 | 6.7936 | 388.954 | 167.2486
4.9526 | 2.7425 | 334.9273 | 23.4399 | 333.2467 | 6.7973 | 389.0679 | 167.4637
4.9562 | 2.7438 | 335.2535 | 23.4423 | 333.3529 | 6.799 | 389.2285 | 167.6267
4.9598 | 2.7451 | 335.4764 | 23.3585 | 333.5108 | 6.7985 | 389.4235 | 167.7382
4.9635 | 2.7465 | 336.0349 | 23.2711 | 333.7842 | 6.8049 | 389.79 | 168.0174
4.9671 | 2.7478 | 336.361 | 23.3676 | 333.7963 | 6.8065 | 389.8565 | 168.1805
4.9707 | 2.7493 | 335.7841 | 23.1664 | 333.805 | 6.7898 | 389.7691 | 167.892
4.9743 | 2.7507 | 336.3425 | 23.2377 | 333.9197 | 6.7962 | 389.9768 | 168.1713
4.9779 | 2.7522 | 336.1529 | 23.3229 | 333.7712 | 6.7874 | 389.7967 | 168.0765
4.9815 | 2.7535 | 336.1434 | 23.3045 | 333.7863 | 6.7823 | 389.8102 | 168.0717
4.9851 | 2.7549 | 336.0564 | 23.3229 | 333.7387 | 6.7756 | 389.7481 | 168.0282
4.9887 | 2.7562 | 336.1244 | 23.2557 | 333.8284 | 6.772 | 389.8491 | 168.0622
4.9923 | 2.7575 | 337.3281 | 23.5266 | 333.9586 | 6.7913 | 390.1799 | 168.664
4.9961 | 2.7589 | 337.0082 | 23.5961 | 333.7823 | 6.7798 | 389.9504 | 168.5041
4.9997 | 2.7602 | 337.4891 | 23.5159 | 334.0227 | 6.7845 | 390.2708 | 168.7445
5.0033 | 2.7617 | 337.093 | 23.4805 | 333.9259 | 6.7716 | 390.108 | 168.5465
5.0069 | 2.7629 | 338.2959 | 23.3896 | 334.4176 | 6.7909 | 390.8003 | 169.1479
5.0105 | 2.7642 | 337.7701 | 23.384 | 334.2478 | 6.7754 | 390.5428 | 168.885
5.0141 | 2.7655 | 338.0444 | 23.4076 | 334.3155 | 6.776 | 390.6562 | 169.0222
5.0177 | 2.7669 | 337.751 | 23.5046 | 334.1205 | 6.7652 | 390.4124 | 168.8755
5.0213 | 2.7682 | 338.4382 | 23.4707 | 334.3834 | 6.7741 | 390.7897 | 169.2191
5.025 | 2.7696 | 338.4286 | 23.5634 | 334.2873 | 6.769 | 390.6921 | 169.2143
5.0287 | 2.7709 | 338.5991 | 23.5492 | 334.3582 | 6.7673 | 390.7914 | 169.2996
5.0322 | 2.7724 | 338.4875 | 23.567 | 334.3031 | 6.7604 | 390.7176 | 169.2438
5.0358 | 2.7737 | 339.0198 | 23.4711 | 334.5762 | 6.7662 | 391.0796 | 169.5099
5.0394 | 2.7753 | 339.0109 | 23.6864 | 334.3578 | 6.7611 | 390.8596 | 169.5054
5.043 | 2.7766 | 339.7754 | 23.5987 | 334.7002 | 6.7715 | 391.3294 | 169.8877
5.0466 | 2.7779 | 339.5594 | 23.7603 | 334.4664 | 6.7623 | 391.0597 | 169.7797
5.0502 | 2.7793 | 339.4723 | 23.5841 | 334.6135 | 6.7557 | 391.1922 | 169.7362
5.0538 | 2.7808 | 338.9989 | 23.4208 | 334.6188 | 6.7415 | 391.1186 | 169.4995
5.0574 | 2.7821 | 339.7892 | 23.4482 | 334.8547 | 6.7524 | 391.4862 | 169.8946
5.061 | 2.7835 | 339.7795 | 23.5552 | 334.7443 | 6.7473 | 391.3742 | 169.8898
5.0646 | 2.7848 | 339.5635 | 23.3551 | 334.8723 | 6.7382 | 391.4662 | 169.7818
5.0681 | 2.7861 | 339.8899 | 23.3306 | 335.0054 | 6.74 | 391.6537 | 169.9449
5.0719 | 2.7875 | 340.4215 | 23.3879 | 335.1252 | 6.7456 | 391.8621 | 170.2107
5.0755 | 2.7888 | 340.6956 | 23.4456 | 335.1587 | 6.7462 | 391.9413 | 170.3478
5.0791 | 2.7901 | 340.4796 | 23.6265 | 334.9056 | 6.7371 | 391.6522 | 170.2398
5.0827 | 2.7915 | 340.7279 | 23.6151 | 334.9997 | 6.7372 | 391.7876 | 170.3639
5.0863 | 2.7928 | 341.0536 | 23.5775 | 335.1457 | 6.7388 | 391.988 | 170.5268
5.0899 | 2.7942 | 341.3535 | 23.3898 | 335.4332 | 6.7399 | 392.3255 | 170.6768
5.0935 | 2.7955 | 341.1117 | 23.5881 | 335.1542 | 6.7304 | 392.0061 | 170.5558
5.0971 | 2.7968 | 341.5147 | 23.6876 | 335.1889 | 6.7335 | 392.108 | 170.7574
5.1007 | 2.7982 | 341.8404 | 23.6479 | 335.337 | 6.7351 | 392.3104 | 170.9202
5.1043 | 2.7995 | 341.9339 | 23.8212 | 335.1947 | 6.7322 | 392.1837 | 170.9669
5.108 | 2.8008 | 341.7952 | 23.93 | 335.0395 | 6.7247 | 392.0054 | 170.8976
5.1116 | 2.8024 | 341.9152 | 23.9213 | 335.088 | 6.7223 | 392.0739 | 170.9576
5.1152 | 2.8037 | 342.1376 | 23.9066 | 335.1767 | 6.7219 | 392.1997 | 171.0688
5.1188 | 2.8052 | 342.3865 | 23.7723 | 335.3938 | 6.722 | 392.4582 | 171.1933
5.1225 | 2.8065 | 341.9123 | 23.8287 | 335.1792 | 6.7078 | 392.1646 | 170.9561
5.126 | 2.8079 | 342.0834 | 23.6691 | 335.3957 | 6.7065 | 392.4096 | 171.0417
5.1296 | 2.8092 | 342.409 | 23.4846 | 335.6886 | 6.7082 | 392.7568 | 171.2045
5.1332 | 2.8106 | 342.9924 | 23.534 | 335.8335 | 6.7149 | 392.9989 | 171.4962
5.1368 | 2.8119 | 342.6733 | 23.5332 | 335.7278 | 6.7039 | 392.84 | 171.3366
5.1404 | 2.8132 | 343.4114 | 23.6924 | 335.8145 | 6.7136 | 393.0497 | 171.7057
5.144 | 2.8146 | 343.118 | 23.689 | 335.7199 | 6.7031 | 392.9063 | 171.559
5.1476 | 2.8161 | 342.5932 | 23.6438 | 335.59 | 6.6881 | 392.6889 | 171.2966
5.1512 | 2.8172 | 343.1762 | 23.4872 | 335.9409 | 6.6949 | 393.1369 | 171.5881
5.1549 | 2.8186 | 343.3725 | 23.5764 | 335.9169 | 6.6939 | 393.1457 | 171.6863
5.1585 | 2.8199 | 343.2339 | 23.5773 | 335.8697 | 6.6865 | 393.0753 | 171.6169
5.1621 | 2.8212 | 343.3788 | 23.5978 | 335.8974 | 6.6846 | 393.1272 | 171.6894
5.1657 | 2.8226 | 343.9363 | 23.5253 | 336.1555 | 6.6908 | 393.4783 | 171.9682
5.1693 | 2.8239 | 344.1071 | 23.4108 | 336.3268 | 6.6894 | 393.678 | 172.0535
5.1729 | 2.8252 | 343.9426 | 23.41 | 336.2727 | 6.6815 | 393.5964 | 171.9713
5.1765 | 2.8264 | 344.4479 | 23.3695 | 336.4814 | 6.6866 | 393.8894 | 172.2239
5.1801 | 2.8277 | 344.7733 | 23.4206 | 336.5387 | 6.6883 | 394.0009 | 172.3866
5.1837 | 2.829 | 344.583 | 23.3965 | 336.4992 | 6.6799 | 393.9297 | 172.2915
5.1873 | 2.8304 | 345.115 | 23.4506 | 336.6223 | 6.6856 | 394.1414 | 172.5575
5.1908 | 2.8317 | 344.693 | 23.2792 | 336.6529 | 6.6729 | 394.1017 | 172.3465
5.1947 | 2.8331 | 345.3008 | 23.2721 | 336.8624 | 6.6796 | 394.4125 | 172.6504
5.1982 | 2.8342 | 345.1878 | 23.2781 | 336.8186 | 6.673 | 394.3499 | 172.5939
5.2018 | 2.8355 | 345.6678 | 23.3903 | 336.8663 | 6.6776 | 394.4776 | 172.8339
5.2054 | 2.8371 | 345.6844 | 23.2203 | 337.0417 | 6.6732 | 394.6557 | 172.8422
5.209 | 2.8384 | 345.3138 | 23.2347 | 336.9036 | 6.6614 | 394.4559 | 172.6569
5.2126 | 2.8395 | 345.2002 | 23.2058 | 336.8945 | 6.6546 | 394.4279 | 172.6001
5.2162 | 2.8409 | 345.8348 | 23.1719 | 337.1398 | 6.6622 | 394.7789 | 172.9174
5.2198 | 2.8422 | 345.5157 | 23.1009 | 337.1043 | 6.6514 | 394.6902 | 172.7579
5.2234 | 2.8435 | 345.9441 | 23.1755 | 337.1723 | 6.6551 | 394.8297 | 172.9721
5.227 | 2.8449 | 345.7539 | 23.0566 | 337.2277 | 6.6468 | 394.8533 | 172.877
5.2306 | 2.8462 | 346.2338 | 23.0894 | 337.3547 | 6.6514 | 395.0603 | 173.1169
5.2343 | 2.8475 | 346.0951 | 23.1271 | 337.2706 | 6.6441 | 394.9531 | 173.0476
5.2379 | 2.8489 | 346.8069 | 23.1411 | 337.4937 | 6.6532 | 395.2949 | 173.4035
5.2414 | 2.85 | 347.0286 | 23.0765 | 337.6321 | 6.6529 | 395.4702 | 173.5143
5.2451 | 2.8514 | 346.6835 | 23.1635 | 337.4299 | 6.6416 | 395.2105 | 173.3418
5.2487 | 2.8527 | 346.6995 | 23.1883 | 337.4103 | 6.6373 | 395.1935 | 173.3497
5.2523 | 2.8538 | 347.5909 | 22.9774 | 337.9182 | 6.6498 | 395.85 | 173.7954
5.2559 | 2.8552 | 347.5295 | 23.0137 | 337.8613 | 6.644 | 395.7829 | 173.7647
5.2595 | 2.8565 | 347.7773 | 23.2069 | 337.7506 | 6.6442 | 395.7135 | 173.8887
5.2631 | 2.8578 | 347.7417 | 23.1962 | 337.7492 | 6.6389 | 395.7062 | 173.8709
5.2667 | 2.8592 | 347.8607 | 23.2602 | 337.7248 | 6.6366 | 395.7015 | 173.9303
5.2703 | 2.8603 | 347.6698 | 23.1112 | 337.81 | 6.6284 | 395.755 | 173.8349
5.2739 | 2.8617 | 347.8919 | 23.1603 | 337.8348 | 6.6281 | 395.8168 | 173.9459
5.2776 | 2.8628 | 348.242 | 23.202 | 337.9097 | 6.6302 | 395.95 | 174.121
5.2812 | 2.8641 | 348.6959 | 23.1645 | 338.0983 | 6.6343 | 396.2143 | 174.348
5.2848 | 2.8655 | 347.8616 | 23.0347 | 337.9499 | 6.6139 | 395.9268 | 173.9308
5.2884 | 2.8668 | 348.5731 | 23.1866 | 338.035 | 6.6229 | 396.1305 | 174.2866
5.292 | 2.8681 | 348.6148 | 23.0573 | 338.178 | 6.6191 | 396.2805 | 174.3074
5.2956 | 2.8693 | 348.7846 | 22.884 | 338.4078 | 6.6178 | 396.5386 | 174.3923
5.2992 | 2.8706 | 349.0323 | 22.9995 | 338.3747 | 6.618 | 396.5468 | 174.5161
5.3028 | 2.872 | 348.9194 | 22.9803 | 338.3562 | 6.6113 | 396.5094 | 174.4597
5.3064 | 2.8731 | 348.9603 | 22.9334 | 338.4166 | 6.6076 | 396.5766 | 174.4802
5.31 | 2.8744 | 349.0792 | 22.9774 | 338.4121 | 6.6053 | 396.5919 | 174.5396
5.3136 | 2.8758 | 349.5072 | 22.9834 | 338.5486 | 6.6089 | 396.7998 | 174.7536
5.3173 | 2.8769 | 350.1921 | 22.863 | 338.8972 | 6.6173 | 397.2625 | 175.096
5.3209 | 2.8782 | 349.3322 | 22.7487 | 338.7247 | 6.5966 | 396.9467 | 174.6661
5.3245 | 2.8796 | 349.4769 | 22.9653 | 338.5562 | 6.5948 | 396.8023 | 174.7384
5.3281 | 2.8809 | 349.3897 | 23.1551 | 338.3372 | 6.5887 | 396.5688 | 174.6949
5.3315 | 2.8822 | 349.8697 | 23.0922 | 338.5599 | 6.5934 | 396.8715 | 174.9349
5.3352 | 2.8836 | 350.3749 | 23.0693 | 338.7511 | 6.5984 | 397.1469 | 175.1874
5.3389 | 2.8847 | 349.8744 | 23.0181 | 338.6353 | 6.5844 | 396.9477 | 174.9372
5.3425 | 2.8861 | 350.2508 | 23.0347 | 338.744 | 6.587 | 397.1191 | 175.1254
5.3461 | 2.8872 | 351.296 | 23.1309 | 338.9961 | 6.6022 | 397.5454 | 175.648
5.3497 | 2.8885 | 351.0543 | 23.0267 | 339.0196 | 6.5931 | 397.5286 | 175.5272
5.3533 | 2.8899 | 350.8126 | 23.2636 | 338.702 | 6.5841 | 397.1707 | 175.4063
5.3569 | 2.8912 | 351.3949 | 23.3045 | 338.855 | 6.5906 | 397.4209 | 175.6975
5.3606 | 2.8924 | 351.1268 | 23.3864 | 338.6836 | 6.5811 | 397.2048 | 175.5634
5.3642 | 2.8937 | 351.3229 | 23.3348 | 338.8004 | 6.5803 | 397.3543 | 175.6614
5.3678 | 2.895 | 351.3384 | 23.2891 | 338.8512 | 6.5761 | 397.4076 | 175.6692
5.3715 | 2.8964 | 351.5341 | 23.1387 | 339.0667 | 6.5752 | 397.6557 | 175.7671
5.3751 | 2.8977 | 351.6271 | 23.2242 | 339.012 | 6.5725 | 397.6166 | 175.8136
5.3787 | 2.899 | 352.0034 | 23.3806 | 338.9809 | 6.5751 | 397.6481 | 176.0017
5.3824 | 2.9004 | 352.7143 | 23.3389 | 339.2594 | 6.584 | 398.0451 | 176.3571
5.386 | 2.9015 | 352.4719 | 23.3113 | 339.2061 | 6.575 | 397.9514 | 176.236
5.3896 | 2.9028 | 352.1787 | 23.2178 | 339.2017 | 6.5651 | 397.8982 | 176.0894
5.3932 | 2.9042 | 352.7351 | 23.2963 | 339.3086 | 6.5711 | 398.0977 | 176.3676
5.3968 | 2.9053 | 352.8789 | 23.1249 | 339.5278 | 6.5693 | 398.3409 | 176.4395
5.4004 | 2.9067 | 353.1264 | 23.1102 | 339.6248 | 6.5695 | 398.4792 | 176.5632
5.404 | 2.9078 | 353.579 | 23.1449 | 339.7409 | 6.5735 | 398.6707 | 176.7895
5.4076 | 2.9093 | 353.5697 | 23.3612 | 339.5213 | 6.5689 | 398.4496 | 176.7849
5.4112 | 2.9107 | 352.8904 | 23.268 | 339.3879 | 6.5519 | 398.203 | 176.4452
5.4148 | 2.912 | 353.2923 | 23.2126 | 339.5771 | 6.555 | 398.4592 | 176.6461
5.4184 | 2.9131 | 353.2301 | 23.1705 | 339.5984 | 6.5495 | 398.4701 | 176.6151
5.4221 | 2.9145 | 353.7092 | 23.2366 | 339.6918 | 6.554 | 398.6433 | 176.8546
5.4257 | 2.9158 | 354.1882 | 23.2451 | 339.8428 | 6.5584 | 398.8742 | 177.0941
5.4293 | 2.917 | 354.2547 | 23.3137 | 339.7963 | 6.5553 | 398.8387 | 177.1273
5.4329 | 2.9181 | 354.6815 | 23.4531 | 339.799 | 6.5588 | 398.9126 | 177.3407
5.4365 | 2.9196 | 354.003 | 23.2942 | 339.7316 | 6.5419 | 398.7321 | 177.0015
5.4401 | 2.9208 | 354.1467 | 23.3098 | 339.7638 | 6.5402 | 398.7882 | 177.0733
5.4437 | 2.9221 | 354.5227 | 23.255 | 339.9437 | 6.5428 | 399.0309 | 177.2613
5.4473 | 2.9232 | 354.8722 | 23.3535 | 339.9616 | 6.5449 | 399.107 | 177.4361
5.4509 | 2.9246 | 354.4247 | 23.3447 | 339.8211 | 6.5323 | 398.8919 | 177.2124
5.4545 | 2.9259 | 354.5434 | 23.2927 | 339.9125 | 6.5301 | 399.0031 | 177.2717
5.4581 | 2.9271 | 354.7385 | 23.3106 | 339.9595 | 6.5294 | 399.0826 | 177.3692
5.4616 | 2.9284 | 355.2437 | 23.1752 | 340.2632 | 6.5345 | 399.4705 | 177.6218
5.4654 | 2.9295 | 354.8721 | 23.2424 | 340.072 | 6.5231 | 399.2174 | 177.4361
5.469 | 2.9309 | 354.9135 | 23.2066 | 340.1215 | 6.5196 | 399.2737 | 177.4568
5.4724 | 2.9322 | 354.8526 | 23.2054 | 340.1022 | 6.5143 | 399.2443 | 177.4263
5.4762 | 2.9334 | 355.8447 | 23.2983 | 340.3399 | 6.528 | 399.6473 | 177.9223
5.4798 | 2.9347 | 355.9375 | 23.2589 | 340.4101 | 6.5254 | 399.733 | 177.9688
5.4834 | 2.9358 | 355.8239 | 23.2429 | 340.3881 | 6.519 | 399.6921 | 177.9119
5.487 | 2.9372 | 356.5084 | 23.255 | 340.604 | 6.5272 | 400.0221 | 178.2542
5.4906 | 2.9383 | 356.369 | 23.273 | 340.5394 | 6.5204 | 399.9342 | 178.1845
5.4942 | 2.9396 | 357.0535 | 23.3002 | 340.7402 | 6.5286 | 400.2492 | 178.5268
5.4978 | 2.941 | 356.2202 | 23.2701 | 340.4924 | 6.5091 | 399.8625 | 178.1101
5.5016 | 2.9421 | 356.4146 | 23.2477 | 340.5795 | 6.5081 | 399.9819 | 178.2073
5.505 | 2.9435 | 356.6881 | 23.2496 | 340.6686 | 6.509 | 400.1166 | 178.3441
5.5087 | 2.9448 | 357.0638 | 23.3406 | 340.7027 | 6.5116 | 400.2134 | 178.5319
5.5123 | 2.9459 | 356.6929 | 23.3522 | 340.5674 | 6.5005 | 400.0162 | 178.3465
5.5159 | 2.9473 | 356.5542 | 23.4654 | 340.4078 | 6.4937 | 399.8335 | 178.2771
5.5194 | 2.9486 | 357.9076 | 23.4738 | 340.8504 | 6.5142 | 400.5016 | 178.9538
5.5231 | 2.9498 | 357.3564 | 23.5332 | 340.6071 | 6.4998 | 400.1665 | 178.6782
5.5266 | 2.9511 | 357.8095 | 23.3975 | 340.8937 | 6.5039 | 400.5286 | 178.9048
5.5303 | 2.9522 | 357.9785 | 23.6218 | 340.7256 | 6.5026 | 400.3887 | 178.9892
5.5339 | 2.9536 | 357.6083 | 23.5255 | 340.6983 | 6.4916 | 400.2997 | 178.8041
5.5375 | 2.9547 | 357.8546 | 23.3295 | 340.9763 | 6.4918 | 400.6188 | 178.9273
5.5411 | 2.9559 | 357.9981 | 23.4377 | 340.9158 | 6.4902 | 400.5822 | 178.9991
5.5447 | 2.9572 | 358.5023 | 23.4335 | 341.0879 | 6.4951 | 400.8383 | 179.2512
5.5485 | 2.9583 | 358.568 | 23.4052 | 341.138 | 6.4918 | 400.8994 | 179.284
5.552 | 2.9597 | 358.2499 | 23.3214 | 341.1156 | 6.482 | 400.824 | 179.1249
5.5556 | 2.961 | 358.4197 | 23.3823 | 341.1112 | 6.4809 | 400.8478 | 179.2099
5.5591 | 2.9621 | 358.5635 | 23.5505 | 340.9908 | 6.4793 | 400.7514 | 179.2817
5.5628 | 2.9635 | 358.913 | 23.5621 | 341.0956 | 6.4813 | 400.9144 | 179.4565
5.5664 | 2.9648 | 358.8 | 23.5585 | 341.0614 | 6.475 | 400.8614 | 179.4
5.57 | 2.9662 | 359.0984 | 23.5836 | 341.1356 | 6.4762 | 400.9853 | 179.5492
5.5736 | 2.9675 | 359.2425 | 23.6127 | 341.1544 | 6.4746 | 401.0281 | 179.6213
5.5772 | 2.9688 | 359.3095 | 23.5872 | 341.202 | 6.4716 | 401.0869 | 179.6547
5.5808 | 2.97 | 359.9928 | 23.6177 | 341.3992 | 6.4797 | 401.398 | 179.9964
5.5844 | 2.9713 | 359.1085 | 23.4262 | 341.2958 | 6.4596 | 401.1472 | 179.5542
5.588 | 2.9726 | 359.3811 | 23.3482 | 341.4645 | 6.4603 | 401.3613 | 179.6905
5.5917 | 2.9738 | 359.7816 | 23.3599 | 341.5862 | 6.4633 | 401.5497 | 179.8908
5.5953 | 2.9751 | 359.6942 | 23.4136 | 341.5032 | 6.4575 | 401.4522 | 179.8471
5.5989 | 2.9763 | 360.0176 | 23.4129 | 341.6115 | 6.4592 | 401.6145 | 180.0088
5.6025 | 2.9776 | 360.8557 | 23.4093 | 341.8944 | 6.47 | 402.037 | 180.4278
5.6061 | 2.9789 | 359.8686 | 23.5282 | 341.4463 | 6.4481 | 401.4244 | 179.9343
5.6097 | 2.9801 | 360.1148 | 23.4762 | 341.5802 | 6.4484 | 401.5994 | 180.0574
5.6133 | 2.9814 | 360.6701 | 23.5063 | 341.7351 | 6.4541 | 401.8468 | 180.3351
5.6169 | 2.9826 | 360.505 | 23.5282 | 341.658 | 6.447 | 401.7422 | 180.2525
5.6206 | 2.9839 | 360.88 | 23.4759 | 341.8352 | 6.4495 | 401.9819 | 180.44
5.6241 | 2.9852 | 360.9472 | 23.4957 | 341.8377 | 6.4466 | 401.9955 | 180.4736
5.6277 | 2.9864 | 360.8078 | 23.4493 | 341.8375 | 6.44 | 401.9721 | 180.4039
5.6314 | 2.9875 | 361.3623 | 23.4185 | 342.053 | 6.4457 | 402.28 | 180.6811
5.6349 | 2.9888 | 361.301 | 23.5535 | 341.8974 | 6.4406 | 402.1142 | 180.6505
5.6386 | 2.99 | 361.778 | 23.611 | 341.9988 | 6.4448 | 402.2951 | 180.889
5.6422 | 2.9913 | 361.8706 | 23.6657 | 341.9748 | 6.4423 | 402.2865 | 180.9353
5.6458 | 2.9925 | 361.1658 | 23.6094 | 341.796 | 6.4257 | 401.9903 | 180.5829
5.6494 | 2.9938 | 361.8494 | 23.6253 | 342.0078 | 6.4337 | 402.3161 | 180.9247
5.653 | 2.9951 | 362.0447 | 23.6727 | 342.0254 | 6.433 | 402.3662 | 181.0224
5.6566 | 2.9963 | 362.2651 | 23.6768 | 342.0946 | 6.4328 | 402.4721 | 181.1325
5.6602 | 2.9976 | 362.4861 | 23.6036 | 342.2413 | 6.4326 | 402.6557 | 181.243
5.6638 | 2.999 | 363.1182 | 23.7172 | 342.3383 | 6.4397 | 402.858 | 181.5591
5.6674 | 3.0001 | 362.4648 | 23.5313 | 342.3063 | 6.424 | 402.7171 | 181.2324
5.671 | 3.0014 | 363.1483 | 23.728 | 342.3373 | 6.432 | 402.862 | 181.5742
5.6747 | 3.0026 | 363.4456 | 23.67 | 342.4943 | 6.4332 | 403.0685 | 181.7228
5.6783 | 3.0039 | 362.9986 | 23.7574 | 342.2577 | 6.4212 | 402.7575 | 181.4993
5.6819 | 3.0052 | 363.0911 | 23.8113 | 342.2345 | 6.4187 | 402.7497 | 181.5455
5.6855 | 3.0066 | 363.2093 | 23.7701 | 342.3149 | 6.4167 | 402.8498 | 181.6046
5.6892 | 3.0077 | 363.3261 | 23.7335 | 342.3904 | 6.4145 | 402.9447 | 181.6631
5.6927 | 3.0091 | 363.6761 | 23.8375 | 342.4029 | 6.4167 | 403.0156 | 181.838
5.6963 | 3.0102 | 363.8706 | 23.8185 | 342.4866 | 6.4161 | 403.1317 | 181.9353
5.6999 | 3.0115 | 363.7576 | 23.9177 | 342.3496 | 6.41 | 402.9758 | 181.8788
5.7035 | 3.0127 | 363.6438 | 23.9228 | 342.3064 | 6.4039 | 402.9137 | 181.8219
5.7071 | 3.0138 | 363.4016 | 23.8537 | 342.2947 | 6.3956 | 402.8616 | 181.7008
5.7107 | 3.0152 | 364.4445 | 23.9199 | 342.5759 | 6.4099 | 403.3167 | 182.2222
5.7144 | 3.0163 | 364.8188 | 23.6929 | 342.9276 | 6.4124 | 403.7307 | 182.4094
5.718 | 3.0176 | 364.3461 | 23.8578 | 342.605 | 6.4 | 403.3293 | 182.1731
5.7216 | 3.019 | 365.3118 | 23.8067 | 342.9778 | 6.4129 | 403.8631 | 182.6559
5.7252 | 3.0201 | 364.4789 | 23.9016 | 342.6052 | 6.3943 | 403.3516 | 182.2394
5.7288 | 3.0213 | 364.9301 | 23.9531 | 342.704 | 6.3981 | 403.5257 | 182.4651
5.7324 | 3.0226 | 365.2794 | 24.1101 | 342.6632 | 6.4002 | 403.5431 | 182.6397
5.736 | 3.0239 | 365.0122 | 24.0424 | 342.6417 | 6.3915 | 403.4771 | 182.5061
5.7396 | 3.0251 | 365.6689 | 23.9235 | 342.9794 | 6.3989 | 403.9242 | 182.8344
5.7432 | 3.0264 | 364.9395 | 23.7887 | 342.8709 | 6.3821 | 403.6942 | 182.4697
5.747 | 3.0277 | 365.3651 | 23.7791 | 343.0222 | 6.3854 | 403.9164 | 182.6826
5.7506 | 3.0289 | 366.0731 | 23.9486 | 343.0886 | 6.3937 | 404.1008 | 183.0365
5.7542 | 3.0302 | 366.3195 | 24.0147 | 343.1045 | 6.394 | 404.1577 | 183.1597
5.7578 | 3.0314 | 366.3598 | 23.9357 | 343.1968 | 6.3907 | 404.2568 | 183.1799
5.7614 | 3.0327 | 366.5548 | 23.904 | 343.2934 | 6.3901 | 404.3858 | 183.2774
5.765 | 3.034 | 365.6971 | 23.8019 | 343.1094 | 6.3711 | 404.0589 | 182.8486
5.7686 | 3.0352 | 366.5077 | 23.8672 | 343.3142 | 6.3812 | 404.3988 | 183.2538
5.7722 | 3.0365 | 366.2922 | 23.8173 | 343.2921 | 6.3735 | 404.3408 | 183.1461
5.7758 | 3.0377 | 366.4862 | 24.033 | 343.141 | 6.3728 | 404.222 | 183.2431
5.7795 | 3.0392 | 366.1171 | 24.0528 | 342.998 | 6.3624 | 404.0175 | 183.0586
5.7831 | 3.0403 | 367.1073 | 23.9592 | 343.4215 | 6.3756 | 404.6061 | 183.5537
5.7867 | 3.0417 | 366.5065 | 23.9774 | 343.2029 | 6.3612 | 404.2873 | 183.2532
5.7903 | 3.0428 | 367.2399 | 24.069 | 343.3556 | 6.3699 | 404.5623 | 183.6199
5.7939 | 3.0441 | 367.6659 | 24.0692 | 343.4973 | 6.3733 | 404.7749 | 183.8329
5.7975 | 3.0453 | 367.9372 | 24.0037 | 343.6531 | 6.374 | 404.9759 | 183.9686
5.8011 | 3.0466 | 367.8497 | 24.0328 | 343.5947 | 6.3685 | 404.903 | 183.9249
5.8047 | 3.048 | 368.1217 | 24.1608 | 343.5572 | 6.3693 | 404.9108 | 184.0608
5.8083 | 3.0491 | 368.5469 | 24.1079 | 343.7517 | 6.3727 | 405.1762 | 184.2735
5.8119 | 3.0504 | 368.1258 | 24.1385 | 343.5806 | 6.3614 | 404.9349 | 184.0629
5.8155 | 3.0516 | 368.1403 | 24.166 | 343.5578 | 6.3577 | 404.9145 | 184.0702
5.8191 | 3.0527 | 368.2832 | 24.0786 | 343.6927 | 6.3562 | 405.0732 | 184.1416
5.8228 | 3.0541 | 368.7348 | 24.1556 | 343.7661 | 6.36 | 405.2219 | 184.3674
5.8264 | 3.0554 | 368.9553 | 24.0793 | 343.9158 | 6.3599 | 405.4083 | 184.4777
5.83 | 3.0565 | 368.6105 | 24.152 | 343.728 | 6.35 | 405.1631 | 184.3053
5.8336 | 3.0579 | 369.0621 | 24.2413 | 343.7891 | 6.3538 | 405.2994 | 184.531
5.8372 | 3.0592 | 369.2826 | 24.3862 | 343.7175 | 6.3537 | 405.2646 | 184.6413
5.8408 | 3.0605 | 369.2465 | 24.4591 | 343.6324 | 6.3491 | 405.1735 | 184.6232
5.8444 | 3.0617 | 369.7999 | 24.2926 | 343.9833 | 6.3547 | 405.6166 | 184.8999
5.848 | 3.063 | 369.5841 | 24.2037 | 344.0001 | 6.347 | 405.5975 | 184.7921
5.8516 | 3.0642 | 369.5216 | 24.2093 | 343.9736 | 6.342 | 405.5605 | 184.7608
5.8552 | 3.0655 | 370.3066 | 24.1267 | 344.3177 | 6.3516 | 406.0355 | 185.1533
5.8588 | 3.0666 | 369.8592 | 24.1166 | 344.1785 | 6.3399 | 405.8217 | 184.9296
5.8625 | 3.068 | 370.4902 | 24.2302 | 344.2751 | 6.3468 | 406.0235 | 185.2451
5.8661 | 3.0691 | 370.633 | 24.4317 | 344.1211 | 6.3454 | 405.8932 | 185.3165
5.8697 | 3.0705 | 370.4685 | 24.2762 | 344.2216 | 6.3386 | 405.9664 | 185.2343
5.8733 | 3.0718 | 370.0475 | 24.2126 | 344.1447 | 6.3275 | 405.8193 | 185.0238
5.8769 | 3.0731 | 370.5759 | 24.1816 | 344.3517 | 6.3326 | 406.1143 | 185.2879
5.8805 | 3.0743 | 370.6929 | 24.0894 | 344.4828 | 6.3307 | 406.2649 | 185.3465
5.8841 | 3.0756 | 371.1955 | 24.3085 | 344.4311 | 6.3354 | 406.297 | 185.5978
5.8877 | 3.0768 | 370.3634 | 24.3005 | 344.1616 | 6.3173 | 405.8888 | 185.1817
5.8915 | 3.0779 | 370.7877 | 24.301 | 344.3024 | 6.3205 | 406.1003 | 185.3938
5.8949 | 3.0792 | 371.5987 | 24.2629 | 344.6107 | 6.3306 | 406.5438 | 185.7993
5.8985 | 3.0804 | 371.4849 | 24.445 | 344.3905 | 6.3248 | 406.3046 | 185.7424
5.9021 | 3.0815 | 371.8841 | 24.3359 | 344.6325 | 6.3277 | 406.6132 | 185.942
5.9058 | 3.0829 | 371.0783 | 24.1534 | 344.5463 | 6.3101 | 406.3927 | 185.5392
5.9094 | 3.0842 | 371.2474 | 24.2815 | 344.4744 | 6.3091 | 406.349 | 185.6237
5.913 | 3.0853 | 371.6209 | 24.3898 | 344.4905 | 6.3116 | 406.4273 | 185.8105
5.9166 | 3.0867 | 371.9951 | 24.3807 | 344.6242 | 6.314 | 406.6234 | 185.9976
5.9202 | 3.088 | 371.959 | 24.3626 | 344.6301 | 6.3096 | 406.6233 | 185.9795
5.9238 | 3.0891 | 371.9221 | 24.5233 | 344.457 | 6.3051 | 406.444 | 185.961
5.9275 | 3.0905 | 372.0395 | 24.54 | 344.4793 | 6.3031 | 406.4858 | 186.0197
5.931 | 3.0918 | 372.0805 | 24.6024 | 344.4304 | 6.3001 | 406.4438 | 186.0403
5.9346 | 3.093 | 372.454 | 24.4743 | 344.6829 | 6.3025 | 406.7585 | 186.227
5.9382 | 3.0943 | 372.8281 | 24.476 | 344.8057 | 6.305 | 406.9437 | 186.414
5.9418 | 3.0956 | 372.9201 | 24.3823 | 344.93 | 6.3027 | 407.0833 | 186.4601
5.9455 | 3.0968 | 373.473 | 24.3804 | 345.116 | 6.3082 | 407.3615 | 186.7365
5.9491 | 3.0981 | 372.5649 | 24.3219 | 344.8717 | 6.289 | 406.9658 | 186.2825
5.9527 | 3.0993 | 372.6049 | 24.3168 | 344.89 | 6.2859 | 406.9908 | 186.3025
5.9563 | 3.1006 | 373.2354 | 24.3776 | 345.0392 | 6.2927 | 407.2451 | 186.6177
5.9599 | 3.1019 | 373.0198 | 24.4943 | 344.8505 | 6.2852 | 407.0204 | 186.5099
5.9635 | 3.1033 | 373.3169 | 24.4866 | 344.9571 | 6.2864 | 407.1765 | 186.6584
5.9671 | 3.1044 | 374.0492 | 24.2591 | 345.4285 | 6.2949 | 407.7701 | 187.0246
5.9707 | 3.1055 | 373.1405 | 24.2945 | 345.0901 | 6.2758 | 407.2802 | 186.5702
5.9743 | 3.1067 | 374.0522 | 24.2098 | 345.4786 | 6.2873 | 407.8206 | 187.0261
5.9779 | 3.108 | 373.8365 | 24.1972 | 345.4192 | 6.2799 | 407.7252 | 186.9182
5.9815 | 3.1092 | 374.2097 | 24.1813 | 345.5593 | 6.2824 | 407.9276 | 187.1049
5.9851 | 3.1105 | 374.7632 | 24.2389 | 345.6861 | 6.2878 | 408.1466 | 187.3816
5.9888 | 3.1118 | 374.0604 | 24.2965 | 345.3941 | 6.2722 | 407.7375 | 187.0302
5.9922 | 3.113 | 374.2804 | 24.4356 | 345.3282 | 6.2723 | 407.7082 | 187.1402
5.996 | 3.1141 | 374.6017 | 24.3942 | 345.4766 | 6.2737 | 407.9102 | 187.3009
5.9996 | 3.1155 | 374.3604 | 24.4168 | 345.3734 | 6.2659 | 407.7668 | 187.1802
6.0032 | 3.1166 | 375.0668 | 24.3448 | 345.6807 | 6.2739 | 408.1919 | 187.5334
6.0068 | 3.1177 | 374.7222 | 24.3872 | 345.5233 | 6.2644 | 407.9771 | 187.3611
6.0104 | 3.1191 | 375.5575 | 24.3395 | 345.8493 | 6.2746 | 408.4422 | 187.7788
6.014 | 3.1202 | 375.1617 | 24.1428 | 345.9139 | 6.2642 | 408.4409 | 187.5808
6.0176 | 3.1214 | 375.8167 | 24.0324 | 346.2426 | 6.2713 | 408.8787 | 187.9084
6.0212 | 3.1227 | 375.6779 | 24.1585 | 346.0701 | 6.2652 | 408.6831 | 187.839
6.0248 | 3.1239 | 375.5897 | 24.2028 | 345.9962 | 6.26 | 408.5945 | 187.7948
6.0285 | 3.1252 | 376.1173 | 24.3359 | 346.0388 | 6.265 | 408.725 | 188.0586
6.0321 | 3.1265 | 376.3626 | 24.3422 | 346.1142 | 6.2653 | 408.8413 | 188.1813
6.0357 | 3.1277 | 376.3771 | 24.4 | 346.0611 | 6.2618 | 408.7906 | 188.1886
6.0393 | 3.1288 | 376.6733 | 24.5577 | 346.002 | 6.263 | 408.7809 | 188.3366
6.0429 | 3.1301 | 375.9195 | 24.372 | 345.9363 | 6.2467 | 408.5895 | 187.9597
6.0465 | 3.1315 | 376.8313 | 24.4818 | 346.1303 | 6.2581 | 408.9355 | 188.4157
6.0501 | 3.1326 | 376.4356 | 24.449 | 346.031 | 6.2478 | 408.7703 | 188.2178
6.0537 | 3.134 | 376.758 | 24.3896 | 346.1978 | 6.2494 | 408.9908 | 188.379
6.0573 | 3.1351 | 376.3623 | 24.2524 | 346.2029 | 6.2391 | 408.93 | 188.1811
6.0609 | 3.1364 | 376.9922 | 24.3444 | 346.3208 | 6.2458 | 409.1528 | 188.4961
6.0645 | 3.1376 | 376.5965 | 24.4561 | 346.077 | 6.2355 | 408.8431 | 188.2982
6.0681 | 3.1389 | 377.2007 | 24.4238 | 346.3106 | 6.2418 | 409.1774 | 188.6004
6.0718 | 3.1401 | 377.01 | 24.4399 | 346.2308 | 6.2349 | 409.0658 | 188.505
6.0754 | 3.1412 | 377.3829 | 24.4899 | 346.305 | 6.2374 | 409.2021 | 188.6914
6.079 | 3.1425 | 377.6284 | 24.4878 | 346.3887 | 6.2377 | 409.3268 | 188.8142
6.0826 | 3.1437 | 377.2839 | 24.4989 | 346.2627 | 6.2283 | 409.1433 | 188.642
6.0862 | 3.1448 | 378.3741 | 24.4096 | 346.7153 | 6.2426 | 409.7776 | 189.187
6.0898 | 3.146 | 378.1321 | 24.3268 | 346.7173 | 6.2349 | 409.7393 | 189.066
6.0934 | 3.1473 | 378.1726 | 24.4161 | 346.6413 | 6.2318 | 409.6701 | 189.0863
6.097 | 3.1485 | 378.1612 | 24.3436 | 346.7099 | 6.2279 | 409.7368 | 189.0806
6.1006 | 3.1496 | 378.2778 | 24.3029 | 346.7894 | 6.2261 | 409.8357 | 189.1389
6.1042 | 3.1507 | 378.7787 | 24.4459 | 346.8132 | 6.2307 | 409.943 | 189.3893
6.1078 | 3.1521 | 378.896 | 24.4443 | 346.8538 | 6.2289 | 410.0031 | 189.448
6.1115 | 3.1534 | 378.6804 | 24.3831 | 346.8429 | 6.2217 | 409.9563 | 189.3402
6.1151 | 3.1546 | 378.6946 | 24.4016 | 346.829 | 6.2182 | 409.9448 | 189.3473
6.1188 | 3.1559 | 379.2467 | 24.4558 | 346.9587 | 6.2235 | 410.1665 | 189.6233
6.1224 | 3.157 | 379.7218 | 24.4764 | 347.0964 | 6.2276 | 410.3833 | 189.8609
6.126 | 3.1582 | 379.4798 | 24.6036 | 346.8884 | 6.2199 | 410.135 | 189.7399
6.1296 | 3.1593 | 380.1855 | 24.5822 | 347.1449 | 6.2278 | 410.5091 | 190.0927
6.1332 | 3.1607 | 380.2515 | 24.5916 | 347.1573 | 6.2252 | 410.5326 | 190.1258
6.1369 | 3.1618 | 380.5473 | 24.632 | 347.2154 | 6.2264 | 410.64 | 190.2737
6.1405 | 3.1631 | 380.9463 | 24.6787 | 347.3016 | 6.2292 | 410.7926 | 190.4731
6.1441 | 3.1643 | 380.9348 | 24.652 | 347.3243 | 6.2254 | 410.8134 | 190.4674
6.1477 | 3.1654 | 381.2562 | 24.7781 | 347.3052 | 6.2269 | 410.8479 | 190.6281
6.1513 | 3.1668 | 380.554 | 24.7445 | 347.1046 | 6.2118 | 410.5303 | 190.277
6.1549 | 3.1681 | 380.8505 | 24.8167 | 347.1311 | 6.213 | 410.6062 | 190.4252
6.1585 | 3.1692 | 381.3255 | 24.8504 | 347.2556 | 6.2171 | 410.8098 | 190.6627
6.1621 | 3.1704 | 381.57 | 24.8328 | 347.3546 | 6.2174 | 410.9496 | 190.785
6.1657 | 3.1717 | 381.4312 | 24.8239 | 347.317 | 6.2115 | 410.8889 | 190.7156
6.1693 | 3.1729 | 381.676 | 24.7081 | 347.5143 | 6.2119 | 411.127 | 190.838
6.1729 | 3.174 | 381.9457 | 24.6968 | 347.6154 | 6.2126 | 411.273 | 190.9729
6.1766 | 3.1753 | 381.5765 | 24.6099 | 347.5791 | 6.2029 | 411.1752 | 190.7882
6.1802 | 3.1765 | 381.7186 | 24.7929 | 347.4433 | 6.2016 | 411.0631 | 190.8593
6.1838 | 3.1776 | 382.0142 | 24.8025 | 347.5322 | 6.2027 | 411.2012 | 191.0071
6.1874 | 3.179 | 382.1826 | 24.6099 | 347.7807 | 6.2018 | 411.4778 | 191.0913
6.191 | 3.1801 | 382.2734 | 24.6482 | 347.7726 | 6.1997 | 411.4848 | 191.1367
6.1946 | 3.1812 | 382.5947 | 24.7131 | 347.8146 | 6.2013 | 411.5804 | 191.2973
6.1982 | 3.1824 | 383.0439 | 24.6532 | 348.0241 | 6.2049 | 411.8648 | 191.5219
6.2018 | 3.1837 | 382.4443 | 24.6005 | 347.8768 | 6.1916 | 411.6176 | 191.2221
6.2054 | 3.1849 | 382.9958 | 24.6147 | 348.0464 | 6.1969 | 411.879 | 191.4979
6.209 | 3.1862 | 383.3177 | 24.7004 | 348.0678 | 6.1985 | 411.9541 | 191.6589
6.2126 | 3.1874 | 383.1782 | 24.6589 | 348.0627 | 6.1926 | 411.9257 | 191.5891
6.2162 | 3.1887 | 382.5019 | 24.5759 | 347.9201 | 6.1781 | 411.6704 | 191.2509
6.2199 | 3.1898 | 383.1045 | 24.6927 | 348.0041 | 6.1842 | 411.8548 | 191.5523
6.2234 | 3.1912 | 383.5803 | 24.6294 | 348.2258 | 6.1883 | 412.1558 | 191.7901
6.2271 | 3.1923 | 383.5428 | 24.5793 | 348.2633 | 6.1841 | 412.1871 | 191.7714
6.2307 | 3.1935 | 383.5056 | 24.6544 | 348.1756 | 6.1799 | 412.0932 | 191.7528
6.2343 | 3.1948 | 383.6227 | 24.7043 | 348.1646 | 6.1782 | 412.1017 | 191.8113
6.2379 | 3.1959 | 383.5343 | 24.7411 | 348.0982 | 6.1731 | 412.0206 | 191.7671
6.2415 | 3.1973 | 383.7537 | 24.8121 | 348.1002 | 6.1731 | 412.0592 | 191.8769
6.2451 | 3.1984 | 384.3819 | 24.7803 | 348.3413 | 6.1796 | 412.4049 | 192.1909
6.2487 | 3.1996 | 384.2935 | 24.712 | 348.38 | 6.1746 | 412.4289 | 192.1467
6.2523 | 3.2009 | 384.257 | 24.6421 | 348.4376 | 6.1704 | 412.4804 | 192.1285
6.2559 | 3.202 | 384.3989 | 24.6388 | 348.4881 | 6.1691 | 412.5546 | 192.1995
6.2596 | 3.2032 | 384.3361 | 24.5897 | 348.5161 | 6.1646 | 412.5721 | 192.1681
6.2632 | 3.2045 | 384.7346 | 24.6359 | 348.6026 | 6.1674 | 412.725 | 192.3673
6.2667 | 3.2057 | 384.6465 | 24.7418 | 348.4672 | 6.1625 | 412.575 | 192.3233
6.2704 | 3.2068 | 384.8904 | 24.8336 | 348.4566 | 6.1628 | 412.605 | 192.4452
6.274 | 3.2079 | 384.6229 | 24.7406 | 348.4603 | 6.1549 | 412.5641 | 192.3115
6.2776 | 3.2091 | 385.302 | 24.6763 | 348.7509 | 6.1622 | 412.9679 | 192.651
6.2812 | 3.2104 | 385.3167 | 24.6157 | 348.8162 | 6.1589 | 413.0357 | 192.6584
6.2848 | 3.2116 | 385.6888 | 24.5925 | 348.9633 | 6.1613 | 413.2448 | 192.8444
6.2884 | 3.2127 | 386.0353 | 24.6108 | 349.0604 | 6.1633 | 413.3996 | 193.0176
6.292 | 3.214 | 385.5127 | 24.5872 | 348.9096 | 6.1514 | 413.1618 | 192.7564
6.2956 | 3.2152 | 385.8592 | 24.5812 | 349.031 | 6.1534 | 413.3409 | 192.9296
6.2992 | 3.2163 | 385.8987 | 24.5639 | 349.0613 | 6.1505 | 413.3778 | 192.9493
6.3029 | 3.2177 | 385.5296 | 24.6212 | 348.8809 | 6.141 | 413.1358 | 192.7648
6.3065 | 3.2188 | 385.9272 | 24.6859 | 348.9486 | 6.1438 | 413.2698 | 192.9636
6.3101 | 3.22 | 385.89 | 24.6465 | 348.9754 | 6.1397 | 413.2904 | 192.945
6.3137 | 3.2213 | 386.4929 | 24.6821 | 349.1407 | 6.1458 | 413.5561 | 193.2464
6.3173 | 3.2224 | 386.2766 | 24.6965 | 349.054 | 6.1388 | 413.4335 | 193.1383
6.3209 | 3.2236 | 386.4951 | 24.6898 | 349.1334 | 6.1388 | 413.5493 | 193.2475
6.3245 | 3.2249 | 386.5353 | 24.7221 | 349.1144 | 6.1359 | 413.5369 | 193.2676
6.3281 | 3.2261 | 386.3957 | 24.775 | 349.0148 | 6.1302 | 413.4141 | 193.1978
6.3317 | 3.2274 | 387.0755 | 24.6525 | 349.3638 | 6.1375 | 413.8764 | 193.5378
6.3353 | 3.2285 | 386.9101 | 24.7009 | 349.2601 | 6.1313 | 413.7452 | 193.455
6.3389 | 3.2297 | 386.9751 | 24.5598 | 349.4228 | 6.1288 | 413.9186 | 193.4875
6.3427 | 3.231 | 387.168 | 24.6363 | 349.4105 | 6.1282 | 413.9385 | 193.584
6.3462 | 3.2322 | 387.1314 | 24.5684 | 349.466 | 6.1243 | 413.9879 | 193.5657
6.3498 | 3.2333 | 387.1708 | 24.6445 | 349.4029 | 6.1214 | 413.9314 | 193.5854
6.3534 | 3.2346 | 387.39 | 24.5651 | 349.5552 | 6.1214 | 414.1202 | 193.695
6.357 | 3.2356 | 388.298 | 24.7582 | 349.6647 | 6.1323 | 414.381 | 194.149
6.3606 | 3.2369 | 388.2358 | 24.5684 | 349.8336 | 6.1278 | 414.5396 | 194.1179
6.3642 | 3.2381 | 388.3775 | 24.553 | 349.8961 | 6.1265 | 414.6257 | 194.1888
6.3678 | 3.2392 | 388.2635 | 24.5877 | 349.8233 | 6.1212 | 414.5339 | 194.1317
6.3714 | 3.2404 | 388.2773 | 24.4616 | 349.9539 | 6.118 | 414.6668 | 194.1387
6.375 | 3.2415 | 388.24 | 24.6532 | 349.7497 | 6.1139 | 414.4564 | 194.12
6.3786 | 3.2427 | 388.8162 | 24.7134 | 349.8815 | 6.1195 | 414.6842 | 194.4081
6.3822 | 3.2438 | 388.8045 | 24.6479 | 349.9429 | 6.1158 | 414.7437 | 194.4022
6.3859 | 3.2449 | 388.8694 | 24.658 | 349.9543 | 6.1134 | 414.7659 | 194.4347
6.3895 | 3.2461 | 389.42 | 24.6647 | 350.1311 | 6.1186 | 415.0344 | 194.71
6.3931 | 3.2474 | 388.9489 | 24.6886 | 349.95 | 6.1077 | 414.7748 | 194.4744
6.3967 | 3.2486 | 389.0905 | 24.534 | 350.1516 | 6.1065 | 415 | 194.5452
6.4003 | 3.2497 | 388.6697 | 24.503 | 350.0423 | 6.0964 | 414.8206 | 194.3349
6.4039 | 3.251 | 389.6555 | 24.5716 | 350.3021 | 6.1084 | 415.2447 | 194.8278
6.4075 | 3.2522 | 389.107 | 24.6987 | 349.9921 | 6.0964 | 414.8432 | 194.5535
6.4111 | 3.2533 | 389.6319 | 24.6626 | 350.203 | 6.1012 | 415.1417 | 194.816
6.4147 | 3.2547 | 390.1321 | 24.5916 | 350.4406 | 6.1055 | 415.4626 | 195.066
6.4183 | 3.2556 | 390.1706 | 24.5323 | 350.5126 | 6.1027 | 415.5411 | 195.0853
6.4219 | 3.257 | 389.5207 | 24.3951 | 350.433 | 6.0891 | 415.3531 | 194.7603
6.4256 | 3.2581 | 390.1478 | 24.4522 | 350.5848 | 6.0954 | 415.6095 | 195.0739
6.4292 | 3.2592 | 390.2893 | 24.5477 | 350.5364 | 6.0942 | 415.5846 | 195.1446
6.4328 | 3.2604 | 390.6097 | 24.554 | 350.6368 | 6.0958 | 415.7384 | 195.3048
6.4364 | 3.2617 | 390.8541 | 24.592 | 350.6801 | 6.0962 | 415.8225 | 195.4271
6.44 | 3.2629 | 390.5101 | 24.5059 | 350.6514 | 6.0874 | 415.7364 | 195.2551
6.4436 | 3.264 | 390.9583 | 24.5533 | 350.7533 | 6.0909 | 415.913 | 195.4791
6.4472 | 3.2652 | 390.3843 | 24.4878 | 350.6273 | 6.0786 | 415.6914 | 195.1921
6.4508 | 3.2663 | 390.8068 | 24.567 | 350.6888 | 6.0817 | 415.8233 | 195.4034
6.4544 | 3.2674 | 390.7695 | 24.5471 | 350.6961 | 6.0777 | 415.8244 | 195.3847
6.458 | 3.2684 | 390.8846 | 24.5446 | 350.7369 | 6.0761 | 415.8844 | 195.4423
6.4616 | 3.2695 | 391.7926 | 24.4907 | 351.0933 | 6.0868 | 416.3921 | 195.8963
6.4652 | 3.2709 | 391.296 | 24.523 | 350.8954 | 6.0757 | 416.1114 | 195.648
6.4689 | 3.2718 | 392.0243 | 24.4861 | 351.175 | 6.0836 | 416.5123 | 196.0122
6.4725 | 3.273 | 391.5015 | 24.5222 | 350.9645 | 6.0721 | 416.2147 | 195.7508
6.4761 | 3.2743 | 391.5926 | 24.789 | 350.7279 | 6.0701 | 415.9933 | 195.7963
6.4797 | 3.2753 | 391.8354 | 24.7409 | 350.8568 | 6.0705 | 416.1627 | 195.9177
6.4833 | 3.2764 | 391.6448 | 24.611 | 350.923 | 6.0641 | 416.1972 | 195.8224
6.4869 | 3.2775 | 392.0161 | 24.5258 | 351.1319 | 6.0665 | 416.4679 | 196.008
6.4904 | 3.2789 | 392.3374 | 24.5066 | 351.258 | 6.0681 | 416.6476 | 196.1687
6.4943 | 3.28 | 393.1419 | 24.7009 | 351.3318 | 6.077 | 416.8554 | 196.5709
6.4979 | 3.2812 | 392.3126 | 24.7252 | 351.0309 | 6.0608 | 416.4164 | 196.1563
6.5015 | 3.2825 | 393.1188 | 24.7828 | 351.2419 | 6.0698 | 416.7617 | 196.5594
6.5051 | 3.2835 | 393.3616 | 24.7274 | 351.3781 | 6.0702 | 416.9384 | 196.6808
6.5087 | 3.2846 | 393.6562 | 24.7206 | 351.483 | 6.0714 | 417.0924 | 196.8281
6.5123 | 3.2857 | 394.0018 | 24.7505 | 351.5682 | 6.0733 | 417.2352 | 197.0009
6.5159 | 3.2869 | 394.0665 | 24.684 | 351.6561 | 6.071 | 417.3339 | 197.0332
6.5195 | 3.288 | 393.9524 | 24.6987 | 351.6033 | 6.0658 | 417.262 | 196.9762
6.5231 | 3.2892 | 394.6811 | 24.6871 | 351.8576 | 6.0737 | 417.6378 | 197.3405
6.5267 | 3.2905 | 394.0573 | 24.5877 | 351.749 | 6.0608 | 417.4252 | 197.0287
6.5303 | 3.2917 | 394.7601 | 24.6912 | 351.8796 | 6.0681 | 417.673 | 197.38
6.534 | 3.2928 | 394.5435 | 24.6019 | 351.8966 | 6.0614 | 417.6538 | 197.2718
6.5376 | 3.2939 | 394.1489 | 24.5355 | 351.8313 | 6.052 | 417.5228 | 197.0744
6.5412 | 3.2951 | 394.3412 | 24.5008 | 351.93 | 6.0516 | 417.6536 | 197.1706
6.5448 | 3.296 | 394.7371 | 24.4768 | 352.0859 | 6.0543 | 417.8754 | 197.3685
6.5484 | 3.2974 | 394.9812 | 24.6328 | 352.0111 | 6.0547 | 417.8413 | 197.4906
6.552 | 3.2985 | 395.0458 | 24.809 | 351.8563 | 6.0524 | 417.6973 | 197.5229
6.5556 | 3.2995 | 395.1608 | 24.8121 | 351.8914 | 6.0508 | 417.7515 | 197.5804
6.5592 | 3.3006 | 395.5318 | 24.9027 | 351.9244 | 6.0531 | 417.8463 | 197.7659
6.5628 | 3.3018 | 395.4687 | 24.9168 | 351.8891 | 6.0488 | 417.8006 | 197.7344
6.5664 | 3.3029 | 395.6103 | 24.9192 | 351.9338 | 6.0477 | 417.8688 | 197.8051
6.57 | 3.3042 | 395.369 | 24.8535 | 351.9189 | 6.0406 | 417.8137 | 197.6845
6.5737 | 3.3054 | 395.4591 | 24.9291 | 351.8732 | 6.0387 | 417.7831 | 197.7296
6.5772 | 3.3065 | 395.8049 | 24.9777 | 351.9397 | 6.0407 | 417.9072 | 197.9024
6.5809 | 3.3075 | 396.2768 | 24.9748 | 352.0998 | 6.0445 | 418.146 | 198.1384
6.5845 | 3.3086 | 396.1116 | 24.9671 | 352.0524 | 6.0387 | 418.071 | 198.0558
6.5881 | 3.31 | 395.9728 | 24.9363 | 352.0367 | 6.0332 | 418.0322 | 197.9864
6.5917 | 3.3109 | 395.9345 | 24.8614 | 352.0988 | 6.0293 | 418.0879 | 197.9673
6.5953 | 3.3123 | 396.6124 | 24.8304 | 352.3556 | 6.0363 | 418.4577 | 198.3062
6.5989 | 3.3134 | 396.5749 | 24.7935 | 352.3799 | 6.0324 | 418.4757 | 198.2874
6.6025 | 3.3145 | 396.3842 | 24.8374 | 352.2723 | 6.0262 | 418.3363 | 198.1921
6.6061 | 3.3157 | 396.5764 | 24.7512 | 352.4224 | 6.0258 | 418.5185 | 198.2882
6.6097 | 3.3168 | 397.0493 | 24.9318 | 352.3993 | 6.0297 | 418.5742 | 198.5246
6.6133 | 3.318 | 396.2206 | 24.8136 | 352.2412 | 6.0138 | 418.2779 | 198.1103
6.617 | 3.3191 | 397.2039 | 24.816 | 352.5664 | 6.0255 | 418.7671 | 198.6019
6.6206 | 3.3203 | 397.2429 | 24.8853 | 352.51 | 6.0228 | 418.7171 | 198.6214
6.6242 | 3.3214 | 397.7412 | 25.023 | 352.5383 | 6.027 | 418.8285 | 198.8706
6.6278 | 3.3227 | 397.6534 | 25.0216 | 352.5102 | 6.0224 | 418.7858 | 198.8267
6.6314 | 3.3237 | 397.7937 | 24.9977 | 352.5808 | 6.0212 | 418.8798 | 198.8968
6.635 | 3.3248 | 397.8837 | 24.8781 | 352.7303 | 6.0193 | 419.0442 | 198.9419
6.6386 | 3.3262 | 397.8469 | 24.6215 | 352.9745 | 6.0155 | 419.2823 | 198.9235
6.6422 | 3.3273 | 397.6563 | 24.6722 | 352.8601 | 6.0093 | 419.1361 | 198.8281
6.6458 | 3.3283 | 397.8731 | 24.6724 | 352.9321 | 6.0093 | 419.2443 | 198.9365
6.6494 | 3.3294 | 397.7845 | 24.8188 | 352.756 | 6.0047 | 419.0534 | 198.8922
6.653 | 3.3306 | 397.9766 | 24.7613 | 352.8774 | 6.0043 | 419.2068 | 198.9883
6.6567 | 3.3317 | 397.939 | 24.7753 | 352.8508 | 6.0005 | 419.1739 | 198.9695
6.6603 | 3.3328 | 398.3096 | 24.8179 | 352.9316 | 6.0028 | 419.3165 | 199.1548
6.6639 | 3.334 | 397.8639 | 24.7753 | 352.8255 | 5.9928 | 419.1361 | 198.9319
6.6675 | 3.3349 | 399.3306 | 24.8614 | 353.2282 | 6.0116 | 419.7833 | 199.6653
6.6712 | 3.3361 | 398.9866 | 24.9339 | 353.0409 | 6.0031 | 419.5386 | 199.4933
6.6747 | 3.3372 | 398.6432 | 24.8947 | 352.9655 | 5.9948 | 419.406 | 199.3216
6.6783 | 3.3384 | 399.0393 | 24.8499 | 353.1422 | 5.9975 | 419.6487 | 199.5196
6.6819 | 3.3393 | 399.2305 | 24.6886 | 353.3671 | 5.9971 | 419.9055 | 199.6152
6.6855 | 3.3405 | 398.9888 | 24.7557 | 353.2193 | 5.9902 | 419.7175 | 199.4944
6.6892 | 3.3416 | 399.41 | 24.8795 | 353.2358 | 5.9932 | 419.8041 | 199.705
6.6927 | 3.3428 | 399.8573 | 24.7485 | 353.5158 | 5.9968 | 420.1587 | 199.9287
6.6963 | 3.3439 | 399.9472 | 24.7553 | 353.5388 | 5.9949 | 420.1967 | 199.9736
6.7 | 3.345 | 399.374 | 24.8205 | 353.2825 | 5.983 | 419.8448 | 199.687
6.7036 | 3.346 | 400.1008 | 24.7307 | 353.6144 | 5.9907 | 420.2978 | 200.0504
6.7072 | 3.3471 | 399.7826 | 24.6491 | 353.5898 | 5.9827 | 420.2203 | 199.8913
6.7108 | 3.3483 | 400.3315 | 24.7996 | 353.6222 | 5.9877 | 420.3441 | 200.1658
6.7144 | 3.3494 | 400.6254 | 24.9729 | 353.5467 | 5.9888 | 420.3176 | 200.3127
6.718 | 3.3506 | 400.1543 | 24.9286 | 353.4338 | 5.9786 | 420.1262 | 200.0771
6.7216 | 3.3517 | 400.4227 | 24.8044 | 353.6474 | 5.9793 | 420.3845 | 200.2113
6.7252 | 3.3529 | 400.8185 | 24.679 | 353.9046 | 5.982 | 420.7077 | 200.4093
6.7288 | 3.354 | 400.5514 | 24.6328 | 353.8616 | 5.9748 | 420.6202 | 200.2757
6.7324 | 3.3552 | 400.6922 | 24.5909 | 353.9503 | 5.9737 | 420.7324 | 200.3461
6.736 | 3.3561 | 400.3479 | 24.5665 | 353.8599 | 5.9654 | 420.5845 | 200.1739
6.7397 | 3.3573 | 401.2536 | 24.4244 | 354.3037 | 5.9756 | 421.1793 | 200.6268
6.7433 | 3.3584 | 401.0885 | 24.3752 | 354.2978 | 5.97 | 421.1458 | 200.5442
6.7469 | 3.3594 | 401.254 | 24.4661 | 354.2619 | 5.9692 | 421.1376 | 200.627
6.7505 | 3.3605 | 401.5733 | 24.5367 | 354.2976 | 5.9708 | 421.2265 | 200.7866
6.7541 | 3.3616 | 401.4081 | 24.5189 | 354.2603 | 5.9651 | 421.1616 | 200.7041
6.7577 | 3.3626 | 401.5482 | 24.5342 | 354.2915 | 5.964 | 421.2162 | 200.7741
6.7614 | 3.3637 | 400.8474 | 24.491 | 354.101 | 5.9503 | 420.9089 | 200.4237
6.7649 | 3.3649 | 401.6513 | 24.7122 | 354.1477 | 5.9591 | 421.0896 | 200.8256
6.7685 | 3.366 | 401.5881 | 24.5916 | 354.2471 | 5.955 | 421.1785 | 200.7941
6.7721 | 3.367 | 401.9321 | 24.6342 | 354.319 | 5.9569 | 421.3077 | 200.966
6.7757 | 3.3681 | 402.0218 | 24.5992 | 354.3838 | 5.9551 | 421.3875 | 201.0109
6.7793 | 3.3693 | 402.0606 | 24.8015 | 354.1943 | 5.9525 | 421.2044 | 201.0303
6.783 | 3.3704 | 402.6601 | 24.8342 | 354.3614 | 5.9582 | 421.4714 | 201.3301
6.7866 | 3.3714 | 402.3158 | 24.8759 | 354.2048 | 5.9499 | 421.2574 | 201.1579
6.7902 | 3.3725 | 403.2976 | 24.8188 | 354.589 | 5.9612 | 421.8053 | 201.6488
6.7938 | 3.3737 | 402.8012 | 24.7312 | 354.511 | 5.9507 | 421.6445 | 201.4006
6.7974 | 3.3746 | 402.9156 | 24.7216 | 354.5586 | 5.9492 | 421.7112 | 201.4578
6.801 | 3.3758 | 403.0308 | 24.7534 | 354.5651 | 5.9478 | 421.7369 | 201.5154
6.8046 | 3.3769 | 403.0696 | 24.6906 | 354.6407 | 5.9452 | 421.819 | 201.5348
6.8082 | 3.378 | 403.6435 | 24.6927 | 354.8298 | 5.9505 | 422.1037 | 201.8217
6.8118 | 3.379 | 403.4266 | 24.7255 | 354.7246 | 5.9441 | 421.9624 | 201.7133
6.8154 | 3.3801 | 403.8221 | 24.6022 | 354.9796 | 5.9468 | 422.2833 | 201.911
6.819 | 3.3813 | 403.3512 | 24.6431 | 354.7816 | 5.9367 | 422.0068 | 201.6756
6.8227 | 3.3824 | 403.8486 | 24.7461 | 354.8443 | 5.9408 | 422.1524 | 201.9243
6.8263 | 3.3834 | 404.3961 | 24.7813 | 354.9915 | 5.9457 | 422.3908 | 202.198
6.8299 | 3.3845 | 403.8233 | 24.6426 | 354.9391 | 5.9342 | 422.243 | 201.9117
6.8335 | 3.3857 | 403.9385 | 24.7495 | 354.8705 | 5.9327 | 422.1936 | 201.9692
6.8371 | 3.3868 | 404.1555 | 24.7869 | 354.9053 | 5.9328 | 422.2646 | 202.0778
6.8407 | 3.3881 | 404.2205 | 24.8821 | 354.8316 | 5.9306 | 422.2017 | 202.1102
6.8443 | 3.3891 | 404.2584 | 24.739 | 354.9873 | 5.928 | 422.3637 | 202.1292
6.8479 | 3.3902 | 404.6537 | 24.8261 | 355.0318 | 5.9306 | 422.4741 | 202.3269
6.8515 | 3.3914 | 404.4377 | 24.8868 | 354.899 | 5.9243 | 422.3053 | 202.2188
6.8551 | 3.3925 | 404.884 | 24.88 | 355.0544 | 5.9277 | 422.5351 | 202.442
6.8587 | 3.3935 | 404.7945 | 24.8333 | 355.0712 | 5.9233 | 422.5369 | 202.3972
6.8623 | 3.3946 | 404.7313 | 24.6888 | 355.1945 | 5.9192 | 422.6497 | 202.3656
6.8661 | 3.3956 | 405.5836 | 24.8361 | 355.3312 | 5.9285 | 422.9284 | 202.7918
6.8696 | 3.3967 | 405.648 | 24.7023 | 355.4863 | 5.9263 | 423.0943 | 202.824
6.8733 | 3.3977 | 405.9148 | 24.7153 | 355.5621 | 5.9271 | 423.2146 | 202.9574
6.8769 | 3.3988 | 405.8006 | 24.8367 | 355.4026 | 5.9223 | 423.036 | 202.9003
6.8805 | 3.4 | 406.0939 | 24.8304 | 355.5065 | 5.9234 | 423.1888 | 203.047
6.8841 | 3.4009 | 406.5902 | 24.8025 | 355.6997 | 5.9275 | 423.4648 | 203.2951
6.8878 | 3.4021 | 406.4505 | 24.7406 | 355.715 | 5.9224 | 423.4567 | 203.2253
6.8914 | 3.403 | 406.4629 | 24.7288 | 355.7308 | 5.9195 | 423.4746 | 203.2315
6.895 | 3.4042 | 406.7307 | 24.8663 | 355.6824 | 5.9202 | 423.4709 | 203.3654
6.8986 | 3.4053 | 406.3873 | 24.8374 | 355.5967 | 5.9121 | 423.328 | 203.1937
6.9022 | 3.4063 | 406.909 | 24.9677 | 355.6402 | 5.9166 | 423.4584 | 203.4545
6.9058 | 3.4074 | 407.024 | 24.9161 | 355.73 | 5.9152 | 423.5673 | 203.512
6.9094 | 3.4085 | 407.088 | 24.6525 | 356.0148 | 5.913 | 423.8628 | 203.544
6.913 | 3.4097 | 407.203 | 24.5766 | 356.1289 | 5.9116 | 423.9961 | 203.6015
6.9166 | 3.4106 | 407.9283 | 24.7165 | 356.2307 | 5.919 | 424.2187 | 203.9641
6.9202 | 3.4118 | 406.9229 | 24.6359 | 355.976 | 5.9013 | 423.7965 | 203.4615
6.9238 | 3.4129 | 406.987 | 24.6715 | 355.9617 | 5.8992 | 423.7928 | 203.4935
6.9274 | 3.4141 | 407.6369 | 24.7668 | 356.0829 | 5.9056 | 424.0224 | 203.8185
6.9311 | 3.415 | 407.9544 | 24.809 | 356.1464 | 5.907 | 424.1388 | 203.9772
6.9347 | 3.4162 | 407.7638 | 24.7481 | 356.1437 | 5.9012 | 424.1043 | 203.8819
6.9383 | 3.4173 | 407.6242 | 24.7822 | 356.0629 | 5.8961 | 424.0003 | 203.8121
6.9419 | 3.4185 | 408.2737 | 24.6951 | 356.3664 | 5.9024 | 424.412 | 204.1368
6.9455 | 3.4194 | 408.3114 | 24.6785 | 356.3955 | 5.8999 | 424.4474 | 204.1557
6.9491 | 3.4206 | 408.8082 | 24.7803 | 356.4591 | 5.904 | 424.5938 | 204.4041
6.9527 | 3.4217 | 408.8212 | 24.8468 | 356.3968 | 5.9011 | 424.5337 | 204.4106
6.9563 | 3.4227 | 408.6299 | 24.8029 | 356.3768 | 5.8952 | 424.4818 | 204.3149
6.9599 | 3.424 | 408.2619 | 24.6465 | 356.4105 | 5.8869 | 424.4541 | 204.131
6.9635 | 3.4249 | 408.4269 | 24.6462 | 356.4656 | 5.8862 | 424.5368 | 204.2135
6.9671 | 3.4261 | 408.8727 | 24.6842 | 356.5761 | 5.8895 | 424.7215 | 204.4363
6.9708 | 3.427 | 408.7319 | 24.7043 | 356.509 | 5.8844 | 424.631 | 204.3659
6.9744 | 3.428 | 409.2535 | 24.807 | 356.58 | 5.8889 | 424.789 | 204.6268
6.978 | 3.4291 | 409.6737 | 24.7259 | 356.8011 | 5.8919 | 425.0801 | 204.8369
6.9816 | 3.4303 | 409.5595 | 24.6773 | 356.8115 | 5.8872 | 425.0714 | 204.7798
6.9852 | 3.4312 | 409.9026 | 24.7893 | 356.8137 | 5.8891 | 425.1308 | 204.9513
6.9889 | 3.4324 | 410.3733 | 24.8689 | 356.8909 | 5.8927 | 425.2865 | 205.1867
6.9924 | 3.4335 | 409.9286 | 24.6777 | 356.9338 | 5.8833 | 425.2552 | 204.9643
6.996 | 3.4345 | 410.3225 | 24.7632 | 356.9795 | 5.8859 | 425.3666 | 205.1613
6.9996 | 3.4356 | 410.3101 | 24.6927 | 357.0457 | 5.8827 | 425.4307 | 205.1551
7.0032 | 3.4366 | 410.5768 | 24.5925 | 357.2347 | 5.8835 | 425.6642 | 205.2884
7.0068 | 3.4377 | 410.6152 | 24.5352 | 357.3047 | 5.881 | 425.7405 | 205.3076
7.0104 | 3.4387 | 409.8387 | 24.5013 | 357.0796 | 5.8668 | 425.3861 | 204.9193
7.0141 | 3.4398 | 410.2842 | 24.4914 | 357.2379 | 5.8702 | 425.6186 | 205.1421
7.0177 | 3.441 | 410.4498 | 24.4864 | 357.298 | 5.8695 | 425.7063 | 205.2249
7.0213 | 3.4419 | 410.3348 | 24.477 | 357.269 | 5.8649 | 425.6581 | 205.1674
7.0249 | 3.4431 | 410.475 | 24.5742 | 357.2184 | 5.8638 | 425.6309 | 205.2375
7.0285 | 3.444 | 410.2837 | 24.502 | 357.2267 | 5.8581 | 425.6073 | 205.1419
7.0321 | 3.4452 | 410.7546 | 24.5747 | 357.3108 | 5.8618 | 425.7699 | 205.3773
7.0357 | 3.4463 | 410.8694 | 24.651 | 357.2727 | 5.8604 | 425.7509 | 205.4347
7.0393 | 3.4473 | 410.9324 | 24.7707 | 357.1739 | 5.8583 | 425.6626 | 205.4662
7.0429 | 3.4482 | 411.6823 | 24.7071 | 357.4873 | 5.866 | 426.101 | 205.8411
7.0465 | 3.4494 | 411.568 | 24.5233 | 357.6329 | 5.8613 | 426.2276 | 205.784
7.0501 | 3.4505 | 411.7845 | 24.4929 | 357.7353 | 5.8614 | 426.3661 | 205.8922
7.0538 | 3.4516 | 410.78 | 24.5001 | 357.3932 | 5.8441 | 425.8565 | 205.39
7.0574 | 3.4526 | 411.3517 | 24.5579 | 357.5259 | 5.8492 | 426.0845 | 205.6759
7.061 | 3.4537 | 411.7208 | 24.5906 | 357.616 | 5.8515 | 426.2362 | 205.8604
7.0646 | 3.4547 | 411.9618 | 24.6003 | 357.6866 | 5.8519 | 426.3469 | 205.9809
7.0682 | 3.4558 | 412.4071 | 24.651 | 357.7842 | 5.8552 | 426.5187 | 206.2035
7.0718 | 3.4568 | 411.8852 | 24.5877 | 357.6734 | 5.8448 | 426.3209 | 205.9426
7.0754 | 3.4579 | 411.7709 | 24.5866 | 357.6363 | 5.8402 | 426.2648 | 205.8855
7.079 | 3.4591 | 412.267 | 24.645 | 357.7432 | 5.8442 | 426.4543 | 206.1335
7.0826 | 3.46 | 412.4063 | 24.6036 | 357.8309 | 5.8432 | 426.5653 | 206.2032
7.0862 | 3.4612 | 412.4955 | 24.6703 | 357.7938 | 5.8415 | 426.543 | 206.2478
7.0898 | 3.4621 | 412.7873 | 24.5856 | 357.9757 | 5.8426 | 426.7735 | 206.3937
7.0934 | 3.4631 | 413.0283 | 24.619 | 358.0225 | 5.8431 | 426.8605 | 206.5141
7.0971 | 3.4642 | 413.1175 | 24.6378 | 358.0333 | 5.8413 | 426.8862 | 206.5587
7.1007 | 3.4652 | 412.4431 | 24.5521 | 357.8941 | 5.8288 | 426.6346 | 206.2215
7.1043 | 3.4663 | 412.8119 | 24.6363 | 357.9327 | 5.8311 | 426.7347 | 206.406
7.1079 | 3.4673 | 413.4342 | 24.7004 | 358.0759 | 5.8369 | 426.9816 | 206.7171
7.1115 | 3.4684 | 413.4471 | 24.6594 | 358.1211 | 5.8341 | 427.0289 | 206.7235
7.1151 | 3.4694 | 413.1287 | 24.6457 | 358.0285 | 5.8266 | 426.8833 | 206.5643
7.1187 | 3.4703 | 413.8526 | 24.6641 | 358.2513 | 5.8339 | 427.2268 | 206.9263
7.1223 | 3.4715 | 413.7638 | 24.5415 | 358.3442 | 5.8297 | 427.3048 | 206.8819
7.1259 | 3.4726 | 414.0817 | 24.6927 | 358.2988 | 5.8312 | 427.3125 | 207.0408
7.1295 | 3.4738 | 413.7386 | 24.5925 | 358.2846 | 5.8234 | 427.241 | 206.8693
7.1331 | 3.4747 | 413.9795 | 24.6619 | 358.2954 | 5.8238 | 427.2919 | 206.9897
7.1368 | 3.4757 | 413.8899 | 24.6715 | 358.2558 | 5.8196 | 427.2374 | 206.9449
7.1403 | 3.4768 | 413.6489 | 24.7399 | 358.1069 | 5.8133 | 427.0484 | 206.8244
7.144 | 3.478 | 413.7885 | 24.684 | 358.2092 | 5.8123 | 427.174 | 206.8942
7.1476 | 3.4789 | 413.826 | 24.5233 | 358.3823 | 5.8098 | 427.3533 | 206.913
7.1512 | 3.4801 | 414.1184 | 24.6031 | 358.3999 | 5.811 | 427.4196 | 207.0592
7.1548 | 3.481 | 414.9437 | 24.4525 | 358.8255 | 5.8196 | 427.9828 | 207.4719
7.1584 | 3.482 | 414.7778 | 24.4432 | 358.7794 | 5.8144 | 427.909 | 207.3889
7.162 | 3.4831 | 414.9431 | 24.3007 | 358.9769 | 5.8137 | 428.134 | 207.4716
7.1656 | 3.4841 | 414.5485 | 24.2728 | 358.8731 | 5.8053 | 427.9645 | 207.2743
7.1692 | 3.4852 | 414.7647 | 24.2803 | 358.9375 | 5.8054 | 428.065 | 207.3823
7.1728 | 3.4862 | 415.0562 | 24.3405 | 358.9744 | 5.8065 | 428.1505 | 207.5281
7.1764 | 3.4873 | 415.3486 | 24.3915 | 359.0207 | 5.8077 | 428.2455 | 207.6743
7.1801 | 3.4883 | 415.7668 | 24.4 | 359.1515 | 5.8105 | 428.446 | 207.8834
7.1837 | 3.4894 | 415.6529 | 24.543 | 358.9704 | 5.8061 | 428.2459 | 207.8264
7.1873 | 3.4904 | 415.4362 | 24.3359 | 359.1052 | 5.8001 | 428.3446 | 207.7181
7.1909 | 3.4913 | 415.1687 | 24.1845 | 359.1673 | 5.7935 | 428.3621 | 207.5843
7.1945 | 3.4925 | 415.461 | 24.3193 | 359.1298 | 5.7946 | 428.3733 | 207.7305
7.1981 | 3.4934 | 415.9557 | 24.3205 | 359.2934 | 5.7986 | 428.6194 | 207.9778
7.2017 | 3.4945 | 415.5111 | 24.3846 | 359.081 | 5.7895 | 428.3329 | 207.7556
7.2052 | 3.4955 | 415.7775 | 24.4789 | 359.0754 | 5.7903 | 428.3717 | 207.8888
7.2089 | 3.4966 | 415.8662 | 24.5593 | 359.0245 | 5.7886 | 428.3355 | 207.9331
7.2125 | 3.4976 | 416.31 | 24.4558 | 359.2758 | 5.7919 | 428.6608 | 208.155
7.2161 | 3.4986 | 416.5252 | 24.5651 | 359.2381 | 5.792 | 428.659 | 208.2626
7.2197 | 3.4995 | 416.5121 | 24.4052 | 359.3935 | 5.7889 | 428.8122 | 208.256
7.2234 | 3.5007 | 416.4737 | 24.3667 | 359.4191 | 5.7854 | 428.8314 | 208.2368
7.227 | 3.5016 | 417.0698 | 24.4638 | 359.5206 | 5.7908 | 429.0323 | 208.5349
7.2306 | 3.5026 | 417.2342 | 24.4876 | 359.5515 | 5.7902 | 429.0905 | 208.6171
7.2342 | 3.5035 | 417.2969 | 24.4135 | 359.6464 | 5.7882 | 429.1959 | 208.6484
7.2378 | 3.5047 | 417.4366 | 24.4329 | 359.6735 | 5.7872 | 429.2462 | 208.7183
7.2416 | 3.5056 | 417.5999 | 24.4317 | 359.729 | 5.7864 | 429.329 | 208.7999
7.2452 | 3.5066 | 417.6118 | 24.5631 | 359.6014 | 5.7837 | 429.2034 | 208.8059
7.2488 | 3.5077 | 418.1578 | 24.5819 | 359.7645 | 5.7884 | 429.4575 | 209.0789
7.2524 | 3.5089 | 418.5515 | 24.5723 | 359.9052 | 5.7909 | 429.6638 | 209.2757
7.2561 | 3.5098 | 418.1824 | 24.5169 | 359.8375 | 5.7829 | 429.5346 | 209.0912
7.2597 | 3.5108 | 417.8896 | 24.3153 | 359.9414 | 5.776 | 429.5896 | 208.9448
7.2633 | 3.5117 | 418.2062 | 24.3282 | 360.0339 | 5.7775 | 429.7349 | 209.1031
7.2669 | 3.5129 | 417.9903 | 24.2736 | 360.0164 | 5.7716 | 429.6815 | 208.9952
7.2705 | 3.514 | 418.3077 | 24.3243 | 360.0714 | 5.7731 | 429.7894 | 209.1539
7.2741 | 3.515 | 418.2688 | 24.4313 | 359.9513 | 5.7697 | 429.6628 | 209.1344
7.2777 | 3.5161 | 418.5608 | 24.4375 | 360.0423 | 5.7709 | 429.8025 | 209.2804
7.2813 | 3.5171 | 418.5219 | 24.2957 | 360.1711 | 5.7675 | 429.9247 | 209.261
7.2849 | 3.518 | 419.0162 | 24.2995 | 360.3319 | 5.7714 | 430.168 | 209.5081
7.2885 | 3.5191 | 418.6988 | 24.244 | 360.2815 | 5.7642 | 430.0646 | 209.3494
7.2921 | 3.5201 | 419.7262 | 24.3768 | 360.4911 | 5.7754 | 430.4454 | 209.8631
7.2958 | 3.5212 | 419.688 | 24.34 | 360.515 | 5.772 | 430.463 | 209.844
7.2993 | 3.5222 | 419.7256 | 24.3373 | 360.5301 | 5.7698 | 430.4844 | 209.8628
7.303 | 3.5232 | 420.1432 | 24.4168 | 360.5897 | 5.7726 | 430.6136 | 210.0716
7.3066 | 3.5241 | 419.9266 | 24.4337 | 360.5005 | 5.7667 | 430.4883 | 209.9633
7.3102 | 3.5252 | 419.6092 | 24.301 | 360.5273 | 5.7595 | 430.4622 | 209.8046
7.3138 | 3.5262 | 420.0272 | 24.3339 | 360.6336 | 5.7624 | 430.6382 | 210.0136
7.3174 | 3.5272 | 419.7344 | 24.3412 | 360.5286 | 5.7555 | 430.4844 | 209.8672
7.321 | 3.5283 | 420.0516 | 24.406 | 360.5694 | 5.757 | 430.578 | 210.0258
7.3246 | 3.5293 | 419.9873 | 24.2943 | 360.6596 | 5.7533 | 430.6575 | 209.9936
7.3282 | 3.5302 | 419.8468 | 24.2095 | 360.6975 | 5.7485 | 430.6719 | 209.9234
7.3318 | 3.5312 | 420.1378 | 24.3427 | 360.6612 | 5.7497 | 430.6841 | 210.0689
7.3354 | 3.5323 | 420.5057 | 24.5109 | 360.6155 | 5.7519 | 430.6998 | 210.2529
7.3391 | 3.5333 | 420.4414 | 24.618 | 360.4868 | 5.7482 | 430.5604 | 210.2207
7.3427 | 3.5344 | 420.3525 | 24.4811 | 360.594 | 5.7441 | 430.6527 | 210.1762
7.3463 | 3.5354 | 421.0748 | 24.3203 | 360.9954 | 5.7511 | 431.1746 | 210.5374
7.3499 | 3.5365 | 421.1128 | 24.3333 | 360.995 | 5.7488 | 431.1804 | 210.5564
7.3535 | 3.5375 | 421.5052 | 24.2642 | 361.1948 | 5.7514 | 431.4456 | 210.7526
7.3571 | 3.5384 | 421.5423 | 24.2119 | 361.2593 | 5.749 | 431.5164 | 210.7711
7.3606 | 3.5394 | 421.529 | 24.3191 | 361.1476 | 5.7461 | 431.4024 | 210.7645
7.3643 | 3.5403 | 421.9718 | 24.2377 | 361.3765 | 5.7492 | 431.7051 | 210.9859
7.3679 | 3.5415 | 421.4261 | 24.2192 | 361.213 | 5.739 | 431.4507 | 210.7131
7.3715 | 3.5426 | 421.7178 | 24.2704 | 361.2589 | 5.7401 | 431.5452 | 210.8589
7.3751 | 3.5436 | 421.5523 | 24.1024 | 361.3716 | 5.7351 | 431.6303 | 210.7761
7.3788 | 3.5445 | 422.3248 | 24.2487 | 361.4827 | 5.7427 | 431.8702 | 211.1624
7.3822 | 3.5457 | 422.3888 | 24.4182 | 361.3344 | 5.7409 | 431.7325 | 211.1944
7.386 | 3.5466 | 422.3237 | 24.5391 | 361.1917 | 5.7371 | 431.579 | 211.1618
7.3896 | 3.5478 | 422.7675 | 24.4861 | 361.3925 | 5.7403 | 431.8538 | 211.3837
7.3932 | 3.5487 | 422.9314 | 24.2475 | 361.6856 | 5.7397 | 432.1742 | 211.4657
7.3968 | 3.5497 | 422.4357 | 24.0947 | 361.6731 | 5.7302 | 432.0791 | 211.2179
7.4004 | 3.5508 | 422.5751 | 24.0786 | 361.7355 | 5.7293 | 432.1647 | 211.2876
7.404 | 3.5518 | 422.9166 | 24.0198 | 361.9081 | 5.7311 | 432.3942 | 211.4583
7.4075 | 3.5525 | 422.4205 | 23.9637 | 361.7987 | 5.7216 | 432.2021 | 211.2102
7.4112 | 3.5537 | 422.8892 | 24.1101 | 361.8084 | 5.7251 | 432.29 | 211.4446
7.4148 | 3.5546 | 423.1038 | 24.0638 | 361.9262 | 5.7252 | 432.4435 | 211.5519
7.4184 | 3.5556 | 423.014 | 24.0629 | 361.897 | 5.7212 | 432.3994 | 211.507
7.4221 | 3.5565 | 423.6851 | 24.0812 | 362.1023 | 5.7275 | 432.7165 | 211.8426
7.4257 | 3.5577 | 423.7737 | 24.2449 | 361.968 | 5.7259 | 432.597 | 211.8869
7.4293 | 3.5584 | 423.4295 | 24.1833 | 361.9148 | 5.7185 | 432.4864 | 211.7148
7.4329 | 3.5596 | 423.4166 | 24.2203 | 361.8734 | 5.7155 | 432.4428 | 211.7083
7.4365 | 3.5605 | 424.3159 | 24.0841 | 362.3092 | 5.7249 | 433.0285 | 212.1579
7.4401 | 3.5615 | 424.2768 | 24.0292 | 362.351 | 5.7215 | 433.0638 | 212.1384
7.4436 | 3.5622 | 424.0851 | 23.9368 | 362.3794 | 5.7162 | 433.0603 | 212.0426
7.4473 | 3.5634 | 423.8183 | 23.9303 | 362.2969 | 5.7098 | 432.9332 | 211.9091
7.4509 | 3.5643 | 424.0581 | 23.8799 | 362.4271 | 5.7103 | 433.1035 | 212.0291
7.4545 | 3.5653 | 423.6895 | 23.9707 | 362.2133 | 5.7025 | 432.8282 | 211.8447
7.4581 | 3.5662 | 424.1828 | 23.9293 | 362.4191 | 5.7064 | 433.1162 | 212.0914
7.4618 | 3.5674 | 424.601 | 23.9892 | 362.4984 | 5.7092 | 433.2652 | 212.3005
7.4654 | 3.5683 | 424.8154 | 23.9897 | 362.5693 | 5.7094 | 433.3719 | 212.4077
7.469 | 3.5695 | 424.2194 | 23.8968 | 362.4634 | 5.6986 | 433.1666 | 212.1097
7.4726 | 3.5703 | 424.3063 | 23.8568 | 362.5323 | 5.697 | 433.25 | 212.1531
7.4762 | 3.5714 | 424.6736 | 23.8038 | 362.7076 | 5.6991 | 433.4865 | 212.3368
7.4798 | 3.5723 | 424.888 | 23.8486 | 362.7342 | 5.6993 | 433.5488 | 212.444
7.4833 | 3.5733 | 424.1649 | 23.8983 | 362.4433 | 5.6869 | 433.1375 | 212.0824
7.487 | 3.5743 | 425.1901 | 23.9531 | 362.7301 | 5.6978 | 433.5952 | 212.595
7.4906 | 3.5752 | 424.9989 | 24.0044 | 362.615 | 5.6925 | 433.4482 | 212.4994
7.4942 | 3.5764 | 425.569 | 24.1009 | 362.7084 | 5.6974 | 433.6366 | 212.7845
7.4978 | 3.5773 | 425.5805 | 24.0809 | 362.7322 | 5.6948 | 433.6622 | 212.7903
7.5014 | 3.5783 | 425.2119 | 23.8796 | 362.8105 | 5.6871 | 433.6791 | 212.606
7.5051 | 3.5794 | 425.4778 | 23.8951 | 362.8835 | 5.6879 | 433.7965 | 212.7389
7.5087 | 3.5804 | 425.464 | 23.9449 | 362.829 | 5.685 | 433.7397 | 212.732
7.5123 | 3.5813 | 425.3742 | 23.9753 | 362.7686 | 5.681 | 433.6643 | 212.6871
7.5158 | 3.5823 | 425.1834 | 23.9835 | 362.6967 | 5.6758 | 433.5606 | 212.5917
7.5195 | 3.5832 | 425.9042 | 23.8931 | 363.0272 | 5.6826 | 434.0113 | 212.9521
7.5231 | 3.5844 | 426.1194 | 23.8276 | 363.1643 | 5.6828 | 434.1842 | 213.0597
7.5267 | 3.5853 | 426.1056 | 23.8732 | 363.114 | 5.6798 | 434.1316 | 213.0528
7.5303 | 3.5861 | 426.1416 | 23.9986 | 363.0005 | 5.6776 | 434.0241 | 213.0708
7.5339 | 3.5872 | 426.6608 | 24.1195 | 363.0526 | 5.6818 | 434.1627 | 213.3304
7.5375 | 3.5882 | 426.9511 | 24.1383 | 363.1304 | 5.6829 | 434.2889 | 213.4755
7.5411 | 3.5891 | 427.0893 | 24.0648 | 363.2499 | 5.682 | 434.4314 | 213.5446
7.5448 | 3.5901 | 426.8474 | 24.0559 | 363.1781 | 5.6761 | 434.3193 | 213.4237
7.5484 | 3.591 | 427.2386 | 24.0737 | 363.2906 | 5.6785 | 434.497 | 213.6193
7.552 | 3.592 | 426.4398 | 24.0417 | 363.0562 | 5.6652 | 434.1295 | 213.2199
7.5556 | 3.5929 | 426.7553 | 24.0528 | 363.1501 | 5.6667 | 434.276 | 213.3777
7.5592 | 3.5939 | 426.5642 | 23.9512 | 363.1879 | 5.6614 | 434.282 | 213.2821
7.5628 | 3.5949 | 426.981 | 24.021 | 363.257 | 5.6643 | 434.4205 | 213.4905
7.5664 | 3.5958 | 427.4232 | 23.9553 | 363.47 | 5.6674 | 434.7072 | 213.7116
7.57 | 3.5969 | 427.3342 | 24.0516 | 363.3439 | 5.6635 | 434.5662 | 213.6671
7.5737 | 3.5979 | 427.928 | 24.0039 | 363.5894 | 5.6686 | 434.9107 | 213.964
7.5772 | 3.5989 | 427.6865 | 23.8816 | 363.6311 | 5.6628 | 434.9122 | 213.8433
7.5808 | 3.5998 | 427.698 | 23.913 | 363.6034 | 5.6602 | 434.8864 | 213.849
7.5844 | 3.6008 | 428.292 | 23.9207 | 363.7936 | 5.6654 | 435.1756 | 214.146
7.5881 | 3.6017 | 428.1009 | 23.8905 | 363.76 | 5.6601 | 435.1102 | 214.0504
7.5917 | 3.6027 | 428.2137 | 24.034 | 363.654 | 5.6589 | 435.0229 | 214.1068
7.5953 | 3.6036 | 427.9212 | 24.0436 | 363.5468 | 5.6524 | 434.867 | 213.9606
7.5989 | 3.6048 | 428.668 | 23.9406 | 363.8986 | 5.6595 | 435.3433 | 214.334
7.6025 | 3.6057 | 428.8314 | 24.0263 | 363.8673 | 5.659 | 435.3392 | 214.4157
7.6061 | 3.6067 | 428.5389 | 23.8585 | 363.9375 | 5.6524 | 435.3606 | 214.2695
7.6097 | 3.6076 | 428.2465 | 23.8915 | 363.8069 | 5.6459 | 435.1813 | 214.1232
7.6133 | 3.6088 | 428.5373 | 23.9363 | 363.8589 | 5.647 | 435.2818 | 214.2687
7.6171 | 3.6095 | 429.7121 | 24.1422 | 364.0445 | 5.6597 | 435.6632 | 214.856
7.6207 | 3.6107 | 429.5724 | 24.1942 | 363.9458 | 5.6552 | 435.5412 | 214.7862
7.6243 | 3.6116 | 429.8876 | 24.1508 | 364.0942 | 5.6567 | 435.7421 | 214.9438
7.6279 | 3.6128 | 429.7733 | 24.1024 | 364.1044 | 5.6525 | 435.7332 | 214.8866
7.6316 | 3.6137 | 429.6577 | 24.0224 | 364.1457 | 5.6482 | 435.7554 | 214.8289
7.635 | 3.6147 | 429.4677 | 24.015 | 364.0897 | 5.6432 | 435.6676 | 214.7338
7.6387 | 3.6156 | 430.2632 | 24.0097 | 364.3601 | 5.6509 | 436.0706 | 215.1316
7.6423 | 3.6166 | 429.5155 | 23.8419 | 364.2785 | 5.6384 | 435.8644 | 214.7577
7.6459 | 3.6175 | 429.9822 | 23.7432 | 364.5327 | 5.6418 | 436.1964 | 214.9911
7.6495 | 3.6185 | 429.9683 | 23.7916 | 364.4795 | 5.639 | 436.1409 | 214.9841
7.6532 | 3.6194 | 430.1316 | 23.7591 | 364.5664 | 5.6385 | 436.255 | 215.0658
7.6568 | 3.6204 | 429.9404 | 23.767 | 364.4947 | 5.6333 | 436.1514 | 214.9702
7.6604 | 3.6214 | 430.5847 | 23.7172 | 364.7591 | 5.6391 | 436.5232 | 215.2923
7.664 | 3.6221 | 430.9749 | 23.6118 | 364.9945 | 5.6415 | 436.8236 | 215.4874
7.6676 | 3.6231 | 431.0875 | 23.7797 | 364.864 | 5.6403 | 436.7119 | 215.5438
7.6712 | 3.6242 | 431.4287 | 23.8128 | 364.9445 | 5.6421 | 436.8493 | 215.7144
7.6748 | 3.6252 | 430.2758 | 23.7379 | 364.635 | 5.6244 | 436.3476 | 215.1379
7.6784 | 3.6259 | 430.9444 | 23.7935 | 364.8022 | 5.6305 | 436.6263 | 215.4722
7.682 | 3.6269 | 431.6138 | 23.8383 | 364.9804 | 5.6365 | 436.9161 | 215.8069
7.6856 | 3.6278 | 431.777 | 23.8073 | 365.0657 | 5.636 | 437.0285 | 215.8885
7.6892 | 3.6288 | 431.1809 | 23.6423 | 365.0319 | 5.6256 | 436.8954 | 215.5905
7.6929 | 3.6297 | 431.2935 | 23.7078 | 365.0038 | 5.6244 | 436.8861 | 215.6467
7.6965 | 3.6307 | 431.406 | 23.8742 | 364.8749 | 5.6232 | 436.7759 | 215.703
7.7001 | 3.6317 | 432.1006 | 23.8799 | 365.1006 | 5.6296 | 437.1174 | 216.0503
7.7037 | 3.6326 | 431.1251 | 23.8058 | 364.8494 | 5.6143 | 436.7036 | 215.5625
7.7073 | 3.6336 | 432.022 | 23.8173 | 365.1368 | 5.6233 | 437.1404 | 216.011
7.7109 | 3.6345 | 431.9827 | 23.8118 | 365.1291 | 5.6202 | 437.1262 | 215.9914
7.7145 | 3.6357 | 432.1973 | 23.8722 | 365.1401 | 5.6203 | 437.173 | 216.0987
7.7181 | 3.6366 | 432.0821 | 23.9331 | 365.0407 | 5.6162 | 437.0543 | 216.0411
7.7217 | 3.6376 | 432.7765 | 23.9338 | 365.2713 | 5.6226 | 437.4008 | 216.3883
7.7253 | 3.6383 | 432.9388 | 23.9567 | 365.3024 | 5.6221 | 437.4589 | 216.4694
7.7289 | 3.6395 | 432.5967 | 23.8043 | 365.3407 | 5.615 | 437.4401 | 216.2984
7.7325 | 3.6404 | 432.8863 | 23.6522 | 365.5892 | 5.6161 | 437.7369 | 216.4431
7.7362 | 3.6414 | 433.3023 | 23.7588 | 365.6212 | 5.6189 | 437.8382 | 216.6512
7.7398 | 3.6423 | 433.6677 | 23.7473 | 365.7544 | 5.621 | 438.0323 | 216.8339
7.7434 | 3.6433 | 432.5407 | 23.5236 | 365.6023 | 5.6037 | 437.6924 | 216.2703
7.747 | 3.6442 | 432.8049 | 23.5 | 365.7139 | 5.6045 | 437.848 | 216.4024
7.7506 | 3.6452 | 433.1956 | 23.5913 | 365.7527 | 5.607 | 437.952 | 216.5978
7.7542 | 3.6461 | 433.5357 | 23.5836 | 365.8736 | 5.6088 | 438.1296 | 216.7678
7.7578 | 3.6471 | 433.3446 | 23.5381 | 365.8553 | 5.6037 | 438.0794 | 216.6723
7.7614 | 3.6479 | 433.355 | 23.7112 | 365.6856 | 5.6012 | 437.9115 | 216.6775
7.765 | 3.6488 | 433.8472 | 23.8783 | 365.6825 | 5.605 | 437.9903 | 216.9236
7.7686 | 3.6498 | 434.1109 | 23.9098 | 365.7388 | 5.6057 | 438.0906 | 217.0555
7.7722 | 3.6507 | 434.1727 | 23.7379 | 365.9312 | 5.6039 | 438.2933 | 217.0864
7.7759 | 3.6517 | 434.1334 | 23.6586 | 365.9973 | 5.6008 | 438.3528 | 217.0667
7.7795 | 3.6526 | 433.917 | 23.6108 | 365.9729 | 5.5954 | 438.2924 | 216.9585
7.7831 | 3.6534 | 434.1297 | 23.5316 | 366.1229 | 5.5955 | 438.4778 | 217.0649
7.7867 | 3.6543 | 434.6972 | 23.6768 | 366.1667 | 5.6003 | 438.6163 | 217.3486
7.7903 | 3.6553 | 434.8855 | 23.6782 | 366.228 | 5.6001 | 438.7089 | 217.4427
7.7939 | 3.6561 | 434.9464 | 23.6674 | 366.259 | 5.5983 | 438.7501 | 217.4732
7.7975 | 3.657 | 434.0979 | 23.5925 | 366.051 | 5.5847 | 438.4006 | 217.0489
7.8011 | 3.658 | 434.4631 | 23.6033 | 366.1618 | 5.5868 | 438.5723 | 217.2315
7.8047 | 3.6589 | 434.6513 | 23.6177 | 366.21 | 5.5867 | 438.6519 | 217.3256
7.8083 | 3.6599 | 435.0417 | 23.6118 | 366.346 | 5.5891 | 438.8529 | 217.5209
7.8119 | 3.6608 | 434.9265 | 23.5831 | 366.3361 | 5.585 | 438.8239 | 217.4632
7.8155 | 3.6618 | 435.3675 | 23.5602 | 366.5059 | 5.5881 | 439.0672 | 217.6837
7.8192 | 3.6627 | 435.6314 | 23.6459 | 366.5081 | 5.5889 | 439.1134 | 217.8157
7.8228 | 3.6637 | 435.5668 | 23.4437 | 366.6887 | 5.5855 | 439.2831 | 217.7834
7.8262 | 3.6646 | 435.1742 | 23.4923 | 366.5091 | 5.578 | 439.0381 | 217.5871
7.8267 | 3.6646 | 435.804 | 23.6647 | 366.5466 | 5.5857 | 439.1806 | 217.902
7.8267 | 3.6646 | 434.8939 | 23.365 | 366.543 | 5.5741 | 439.0253 | 217.447
7.8373 | 3.6677 | 435.4851 | 23.3907 | 366.714 | 5.574 | 439.2949 | 217.7426
7.8481 | 3.6704 | 436.6302 | 23.493 | 366.9931 | 5.581 | 439.7648 | 218.3151
7.859 | 3.6732 | 436.183 | 23.1881 | 367.1486 | 5.5675 | 439.8458 | 218.0915
7.8698 | 3.6761 | 436.6207 | 23.3599 | 367.1224 | 5.5654 | 439.8926 | 218.3104
7.8806 | 3.6788 | 437.2344 | 23.6267 | 367.0599 | 5.5656 | 439.9323 | 218.6172
7.8915 | 3.6814 | 437.7974 | 23.4969 | 367.3771 | 5.565 | 440.3433 | 218.8987
7.9023 | 3.6843 | 437.7801 | 23.4506 | 367.4173 | 5.5572 | 440.3806 | 218.89
7.9131 | 3.687 | 438.065 | 23.6118 | 367.3508 | 5.5532 | 440.3616 | 219.0325
7.924 | 3.6894 | 438.5512 | 23.502 | 367.6223 | 5.5517 | 440.7142 | 219.2756
7.9347 | 3.6921 | 438.1291 | 23.2856 | 367.6978 | 5.5388 | 440.7193 | 219.0646
7.9456 | 3.6948 | 439.2723 | 23.3276 | 368.0365 | 5.5456 | 441.2486 | 219.6361
7.9564 | 3.6976 | 439.2548 | 23.4649 | 367.8931 | 5.5378 | 441.1022 | 219.6274
7.9671 | 3.7003 | 439.3129 | 23.2239 | 368.1532 | 5.5311 | 441.372 | 219.6564
7.9781 | 3.703 | 440.1017 | 23.2561 | 368.3836 | 5.5334 | 441.7339 | 220.0509
7.9889 | 3.7056 | 440.462 | 23.3571 | 368.4024 | 5.5304 | 441.8127 | 220.231
7.9997 | 3.7085 | 440.3686 | 23.1579 | 368.5702 | 5.5217 | 441.9649 | 220.1843
8.0106 | 3.7112 | 440.754 | 23.2255 | 368.6307 | 5.5191 | 442.0897 | 220.377
8.0214 | 3.7138 | 440.9626 | 23.5231 | 368.4024 | 5.5142 | 441.8961 | 220.4813
8.0322 | 3.7165 | 441.1459 | 23.1519 | 368.8344 | 5.509 | 442.3587 | 220.573
8.043 | 3.719 | 441.7573 | 23.2289 | 368.9609 | 5.5092 | 442.5872 | 220.8787
8.0539 | 3.7217 | 441.663 | 23.2711 | 368.887 | 5.5006 | 442.4975 | 220.8315
8.0648 | 3.7243 | 442.0224 | 23.0106 | 369.267 | 5.4976 | 442.9374 | 221.0112
8.0755 | 3.727 | 442.6348 | 23.2583 | 369.2231 | 5.4979 | 442.9956 | 221.3174
8.0863 | 3.7297 | 442.7926 | 23.4408 | 369.093 | 5.4925 | 442.8917 | 221.3963
8.0972 | 3.7325 | 443.7332 | 23.266 | 369.581 | 5.4967 | 443.5365 | 221.8666
8.108 | 3.7352 | 442.8568 | 22.9357 | 369.6189 | 5.4785 | 443.4283 | 221.4284
8.119 | 3.7377 | 444.1225 | 22.9805 | 369.9957 | 5.4867 | 444.0161 | 222.0613
8.1298 | 3.7405 | 444.4323 | 23.059 | 370.0201 | 5.4832 | 444.0922 | 222.2161
8.1406 | 3.743 | 444.6898 | 23.0335 | 370.1312 | 5.4791 | 444.2462 | 222.3449
8.1514 | 3.7457 | 444.4439 | 23.0231 | 370.0593 | 5.4688 | 444.1333 | 222.222
8.1623 | 3.7484 | 445.3073 | 22.9213 | 370.4486 | 5.4721 | 444.6665 | 222.6536
8.1731 | 3.7508 | 445.9679 | 22.9702 | 370.6197 | 5.4729 | 444.9477 | 222.984
8.1838 | 3.7533 | 446.1752 | 23.1341 | 370.5246 | 5.4683 | 444.8871 | 223.0876
8.1947 | 3.756 | 446.3824 | 22.8659 | 370.8616 | 5.4635 | 445.2587 | 223.1912
8.2056 | 3.7585 | 445.934 | 22.9204 | 370.6573 | 5.4508 | 444.9797 | 222.967
8.2164 | 3.7611 | 446.3684 | 22.7547 | 370.9676 | 5.4489 | 445.3623 | 223.1842
8.2272 | 3.7636 | 447.5577 | 22.8329 | 371.2855 | 5.4562 | 445.8785 | 223.7789
8.2381 | 3.7663 | 447.6896 | 22.7661 | 371.396 | 5.4506 | 446.0109 | 223.8448
8.2489 | 3.7688 | 447.4678 | 22.7297 | 371.3582 | 5.4407 | 445.9362 | 223.7339
8.2597 | 3.7714 | 447.8011 | 22.7894 | 371.4093 | 5.4376 | 446.0428 | 223.9006
8.2705 | 3.7739 | 447.9572 | 22.6608 | 371.5897 | 5.4324 | 446.2492 | 223.9786
8.2814 | 3.7764 | 448.6421 | 22.7195 | 371.759 | 5.4335 | 446.5327 | 224.321
8.2921 | 3.7787 | 448.9234 | 22.7982 | 371.7738 | 5.4299 | 446.5944 | 224.4617
8.303 | 3.7812 | 448.7768 | 22.5164 | 372.0065 | 5.421 | 446.8026 | 224.3884
8.3138 | 3.7836 | 449.2348 | 22.5943 | 372.081 | 5.4194 | 446.9534 | 224.6174
8.3247 | 3.7861 | 449.1641 | 22.591 | 372.0604 | 5.4115 | 446.9211 | 224.582
8.3355 | 3.7886 | 449.924 | 22.6018 | 372.3026 | 5.4136 | 447.29 | 224.962
8.3463 | 3.7913 | 450.6091 | 22.4706 | 372.6619 | 5.4148 | 447.7634 | 225.3046
8.3571 | 3.7935 | 450.1598 | 22.5264 | 372.4561 | 5.4023 | 447.4828 | 225.0799
8.368 | 3.7962 | 450.8196 | 22.5161 | 372.6861 | 5.4032 | 447.8227 | 225.4098
8.3788 | 3.7987 | 450.9752 | 22.5654 | 372.6883 | 5.3981 | 447.8509 | 225.4876
8.3896 | 3.8014 | 451.0058 | 22.5674 | 372.6962 | 5.3915 | 447.8639 | 225.5029
8.4004 | 3.8038 | 451.0858 | 22.6095 | 372.6805 | 5.3854 | 447.8615 | 225.5429
8.4113 | 3.8063 | 451.694 | 22.5222 | 372.9703 | 5.3857 | 448.2526 | 225.847
8.4221 | 3.8088 | 452.5034 | 22.4691 | 373.2929 | 5.3884 | 448.7102 | 226.2517
8.4329 | 3.8113 | 452.1304 | 22.4713 | 373.1661 | 5.3771 | 448.5212 | 226.0652
8.4437 | 3.8138 | 452.7887 | 22.4891 | 373.3675 | 5.378 | 448.8323 | 226.3943
8.4546 | 3.8162 | 452.9942 | 22.5517 | 373.3731 | 5.3735 | 448.8721 | 226.4971
8.4654 | 3.8187 | 453.7276 | 22.5299 | 373.6391 | 5.3753 | 449.2604 | 226.8638
8.4762 | 3.8212 | 453.4553 | 22.4985 | 373.5795 | 5.3652 | 449.1553 | 226.7276
8.4871 | 3.8237 | 453.9874 | 22.5378 | 373.7173 | 5.3646 | 449.3818 | 226.9937
8.498 | 3.8263 | 454.3687 | 22.6933 | 373.6886 | 5.3622 | 449.4167 | 227.1844
8.5088 | 3.8286 | 455.6036 | 22.6001 | 374.1932 | 5.3699 | 450.1271 | 227.8018
8.5195 | 3.8311 | 454.7789 | 22.4025 | 374.1156 | 5.3534 | 449.9121 | 227.3895
8.5305 | 3.8336 | 455.4607 | 22.4364 | 374.3087 | 5.3545 | 450.2188 | 227.7304
8.5413 | 3.8361 | 456.3442 | 22.4068 | 374.6325 | 5.3581 | 450.6899 | 228.1721
8.5522 | 3.8384 | 456.2718 | 22.3721 | 374.6428 | 5.3504 | 450.6881 | 228.1359
8.563 | 3.8408 | 456.2254 | 22.3536 | 374.6456 | 5.3431 | 450.6832 | 228.1127
8.5738 | 3.8433 | 457.1085 | 22.3642 | 374.9291 | 5.3467 | 451.1138 | 228.5543
8.5846 | 3.8456 | 457.1114 | 22.3608 | 374.9332 | 5.3399 | 451.1184 | 228.5557
8.5955 | 3.8481 | 457.2156 | 22.3712 | 374.9573 | 5.3344 | 451.1599 | 228.6078
8.6063 | 3.8504 | 457.7458 | 22.5043 | 375.0007 | 5.3339 | 451.2916 | 228.8729
8.6171 | 3.8529 | 457.4984 | 22.4417 | 374.9805 | 5.3243 | 451.2303 | 228.7492
8.6279 | 3.8553 | 458.6069 | 22.3613 | 375.4302 | 5.3304 | 451.8646 | 229.3035
8.6388 | 3.8576 | 458.4589 | 22.4436 | 375.2983 | 5.322 | 451.7081 | 229.2295
8.6496 | 3.8601 | 458.5378 | 22.4128 | 375.3551 | 5.3162 | 451.7781 | 229.2689
8.6604 | 3.8626 | 458.2151 | 22.3668 | 375.2932 | 5.3058 | 451.6624 | 229.1075
8.6712 | 3.8649 | 459.1464 | 22.4846 | 375.4857 | 5.31 | 452.0101 | 229.5732
8.6821 | 3.8675 | 459.4018 | 22.4258 | 375.6293 | 5.3063 | 452.1962 | 229.7009
8.6929 | 3.8698 | 459.2538 | 22.3129 | 375.6926 | 5.2979 | 452.2349 | 229.6269
8.7037 | 3.8721 | 460.1095 | 22.3189 | 375.9716 | 5.3012 | 452.6565 | 230.0547
8.7145 | 3.8746 | 460.4892 | 22.2718 | 376.145 | 5.299 | 452.8932 | 230.2446
8.7254 | 3.8769 | 460.316 | 22.1552 | 376.2036 | 5.2904 | 452.9229 | 230.158
8.7362 | 3.8794 | 460.7207 | 22.1822 | 376.3112 | 5.2884 | 453.098 | 230.3603
8.747 | 3.8816 | 460.999 | 22.3998 | 376.1861 | 5.2851 | 453.0193 | 230.4995
8.7578 | 3.8839 | 460.8759 | 22.1521 | 376.3926 | 5.2771 | 453.2052 | 230.4379
8.7687 | 3.8862 | 461.6557 | 22.2385 | 376.5658 | 5.2795 | 453.5084 | 230.8278
8.7795 | 3.8885 | 462.1093 | 22.3422 | 376.6131 | 5.2781 | 453.6313 | 231.0546
8.7903 | 3.891 | 461.7112 | 22.1133 | 376.709 | 5.2671 | 453.6609 | 230.8556
8.8012 | 3.8933 | 462.0895 | 22.082 | 376.8662 | 5.2649 | 453.8811 | 231.0447
8.812 | 3.8959 | 462.3692 | 22.1293 | 376.9118 | 5.2616 | 453.9733 | 231.1846
8.8228 | 3.8982 | 462.998 | 21.9348 | 377.3157 | 5.2623 | 454.482 | 231.499
8.8336 | 3.9005 | 463.4512 | 22.1485 | 377.2528 | 5.2609 | 454.4947 | 231.7256
8.8445 | 3.903 | 464.0306 | 22.0597 | 377.5344 | 5.261 | 454.8729 | 232.0153
8.8553 | 3.9051 | 464.0817 | 21.9607 | 377.6503 | 5.2552 | 454.9972 | 232.0409
8.8663 | 3.9076 | 464.3594 | 21.8341 | 377.8691 | 5.2518 | 455.2624 | 232.1797
8.8771 | 3.9097 | 465.112 | 22.1049 | 377.849 | 5.2539 | 455.3677 | 232.556
8.8879 | 3.912 | 464.9886 | 22.0559 | 377.8566 | 5.2461 | 455.3547 | 232.4943
8.8987 | 3.9143 | 465.316 | 21.908 | 378.1134 | 5.2433 | 455.6661 | 232.658
8.9096 | 3.9165 | 465.5428 | 22.0751 | 378.0216 | 5.2395 | 455.6121 | 232.7714
8.9204 | 3.9188 | 466.2713 | 21.9174 | 378.4219 | 5.2413 | 456.1338 | 233.1356
8.9312 | 3.9211 | 466.0726 | 21.8088 | 378.464 | 5.2327 | 456.1428 | 233.0363
8.942 | 3.9236 | 466.9015 | 22.0979 | 378.4509 | 5.2357 | 456.2679 | 233.4507
8.9529 | 3.9259 | 467.2285 | 21.9562 | 378.7014 | 5.233 | 456.5728 | 233.6143
8.9637 | 3.9282 | 467.4303 | 21.7366 | 378.988 | 5.2289 | 456.8931 | 233.7152
8.9744 | 3.9305 | 467.3071 | 21.7932 | 378.8901 | 5.2212 | 456.7746 | 233.6535
8.9853 | 3.9328 | 466.8576 | 21.6328 | 378.9004 | 5.2099 | 456.71 | 233.4288
8.9962 | 3.935 | 467.61 | 21.6697 | 379.1141 | 5.212 | 457.0491 | 233.805
9.007 | 3.9371 | 468.5365 | 21.5088 | 379.5836 | 5.216 | 457.673 | 234.2682
9.0178 | 3.9394 | 467.8622 | 21.4773 | 379.39 | 5.2022 | 457.3671 | 233.9311
9.0286 | 3.9417 | 468.7393 | 21.6111 | 379.5484 | 5.2057 | 457.6716 | 234.3697
9.0395 | 3.9438 | 468.6396 | 21.6393 | 379.4867 | 5.1983 | 457.5933 | 234.3198
9.0503 | 3.9461 | 468.9911 | 21.5485 | 379.6944 | 5.196 | 457.8596 | 234.4956
9.0611 | 3.9484 | 469.5927 | 21.6311 | 379.8121 | 5.1964 | 458.0776 | 234.7964
9.0719 | 3.9507 | 468.8936 | 21.3915 | 379.8184 | 5.1825 | 457.9674 | 234.4468
9.0828 | 3.9528 | 469.5938 | 21.4816 | 379.9615 | 5.184 | 458.2271 | 234.7969
9.0936 | 3.9551 | 470.0955 | 21.4882 | 380.1219 | 5.1834 | 458.4711 | 235.0477
9.1044 | 3.9573 | 470.3966 | 21.7082 | 380.002 | 5.1805 | 458.4014 | 235.1983
9.1153 | 3.9594 | 470.8968 | 21.4799 | 380.3968 | 5.1798 | 458.8796 | 235.4484
9.1261 | 3.9617 | 470.6728 | 21.4138 | 380.388 | 5.1712 | 458.8335 | 235.3364
9.1369 | 3.964 | 471.2238 | 21.3851 | 380.6001 | 5.1711 | 459.1374 | 235.6119
9.1477 | 3.9661 | 471.3488 | 21.4792 | 380.5474 | 5.1663 | 459.1056 | 235.6744
9.1586 | 3.9682 | 471.8736 | 21.387 | 380.8143 | 5.166 | 459.4599 | 235.9368
9.1694 | 3.9703 | 472.1984 | 21.243 | 381.0664 | 5.1634 | 459.7661 | 236.0992
9.1802 | 3.9724 | 471.9734 | 21.2589 | 380.9753 | 5.1548 | 459.6375 | 235.9867
9.191 | 3.9747 | 472.4989 | 21.1046 | 381.3045 | 5.1545 | 460.0543 | 236.2495
9.2019 | 3.9768 | 472.3989 | 21.1634 | 381.2121 | 5.1473 | 459.9452 | 236.1994
9.2127 | 3.9789 | 472.9483 | 21.1003 | 381.4581 | 5.1472 | 460.2828 | 236.4741
9.2235 | 3.981 | 472.7732 | 21.0577 | 381.4421 | 5.1392 | 460.2376 | 236.3866
9.2343 | 3.9833 | 473.3483 | 21.1048 | 381.5865 | 5.1394 | 460.4779 | 236.6742
9.2453 | 3.9854 | 474.2962 | 21.295 | 381.712 | 5.1436 | 460.7614 | 237.1481
9.2561 | 3.9877 | 474.3721 | 21.1819 | 381.8501 | 5.1384 | 460.9122 | 237.186
9.267 | 3.99 | 475.1462 | 21.1018 | 382.188 | 5.1408 | 461.3791 | 237.5731
9.2776 | 3.9921 | 475.546 | 21.2111 | 382.2118 | 5.1391 | 461.4694 | 237.773
9.2886 | 3.9943 | 475.5705 | 21.3222 | 382.1086 | 5.1333 | 461.3703 | 237.7853
9.2994 | 3.9964 | 475.9444 | 21.3261 | 382.2291 | 5.1314 | 461.5531 | 237.9722
9.3103 | 3.9985 | 475.6193 | 21.2211 | 382.2255 | 5.1219 | 461.4954 | 237.8096
9.321 | 4.0006 | 476.4676 | 21.0421 | 382.687 | 5.1251 | 462.0983 | 238.2338
9.3319 | 4.0029 | 476.7919 | 21.2079 | 382.6291 | 5.1226 | 462.0944 | 238.3959
9.3427 | 4.0048 | 476.0666 | 21.0459 | 382.5491 | 5.1088 | 461.8935 | 238.0333
9.3536 | 4.0069 | 476.9142 | 21.0534 | 382.8239 | 5.112 | 462.3096 | 238.4571
9.3644 | 4.0088 | 477.2617 | 20.8812 | 383.1117 | 5.1098 | 462.6554 | 238.6309
9.3752 | 4.0111 | 477.1621 | 20.9871 | 382.9724 | 5.1028 | 462.4994 | 238.581
9.386 | 4.0132 | 477.4356 | 20.9695 | 383.0809 | 5.0998 | 462.6535 | 238.7178
9.3969 | 4.0153 | 477.6592 | 20.9621 | 383.1626 | 5.0963 | 462.7725 | 238.8296
9.4077 | 4.0176 | 477.3351 | 20.9113 | 383.1051 | 5.087 | 462.661 | 238.6676
9.4185 | 4.0197 | 478.4812 | 20.9522 | 383.4461 | 5.0933 | 463.1929 | 239.2406
9.4294 | 4.0218 | 478.181 | 20.8831 | 383.4149 | 5.0842 | 463.1117 | 239.0905
9.4402 | 4.0239 | 478.6039 | 20.8041 | 383.6346 | 5.0829 | 463.4019 | 239.3019
9.451 | 4.0262 | 478.529 | 20.678 | 383.7355 | 5.0762 | 463.4903 | 239.2645
9.4618 | 4.0281 | 479.1502 | 20.7504 | 383.8699 | 5.077 | 463.7283 | 239.5751
9.4727 | 4.0304 | 479.3494 | 20.879 | 383.8075 | 5.0733 | 463.699 | 239.6747
9.4835 | 4.0323 | 479.5965 | 20.5109 | 384.2577 | 5.0701 | 464.1905 | 239.7982
9.4943 | 4.0344 | 480.1435 | 20.7315 | 384.2192 | 5.0701 | 464.2432 | 240.0718
9.5051 | 4.0365 | 480.6406 | 20.8112 | 384.305 | 5.0695 | 464.4118 | 240.3203
9.516 | 4.0384 | 479.8411 | 20.631 | 384.2185 | 5.0553 | 464.192 | 239.9206
9.5268 | 4.0405 | 480.4876 | 20.7926 | 384.2722 | 5.0564 | 464.3534 | 240.2438
9.5376 | 4.0426 | 481.3829 | 20.631 | 384.732 | 5.06 | 464.9625 | 240.6915
9.5484 | 4.0447 | 481.2819 | 20.587 | 384.7421 | 5.0532 | 464.9557 | 240.641
9.5593 | 4.0468 | 481.6291 | 20.3351 | 385.1095 | 5.0511 | 465.381 | 240.8146
9.5701 | 4.0487 | 482.1994 | 20.6366 | 384.9979 | 5.0514 | 465.3645 | 241.0997
9.5809 | 4.0508 | 482.3722 | 20.7125 | 384.9794 | 5.0474 | 465.3747 | 241.1861
9.5917 | 4.0529 | 482.4702 | 20.6173 | 386.107 | 5.0428 | 466.5187 | 241.2351
9.6026 | 4.055 | 482.5185 | 20.6398 | 385.1003 | 5.0376 | 465.5201 | 241.2592
9.6135 | 4.0571 | 483.1881 | 20.6627 | 385.3004 | 5.0388 | 465.8318 | 241.594
9.6244 | 4.059 | 483.4095 | 20.5425 | 385.4942 | 5.0354 | 466.0624 | 241.7047
9.6352 | 4.0611 | 483.781 | 20.5887 | 385.5716 | 5.0336 | 466.2018 | 241.8905
9.646 | 4.0632 | 483.7295 | 20.5851 | 385.5578 | 5.0274 | 466.1794 | 241.8648
9.6568 | 4.0651 | 483.7268 | 20.6511 | 385.4907 | 5.0217 | 466.1119 | 241.8634
9.6677 | 4.067 | 484.6197 | 20.5682 | 385.8711 | 5.0253 | 466.641 | 242.3099
9.6785 | 4.0689 | 484.4179 | 20.3771 | 385.9947 | 5.0176 | 466.731 | 242.209
9.6893 | 4.071 | 485.5851 | 20.4994 | 386.2612 | 5.0241 | 467.192 | 242.7925
9.7001 | 4.0729 | 485.0599 | 20.1718 | 386.4135 | 5.013 | 467.2568 | 242.5299
9.711 | 4.0748 | 485.6289 | 20.3901 | 386.3847 | 5.0133 | 467.3229 | 242.8145
9.7218 | 4.0769 | 485.3534 | 20.0678 | 386.6149 | 5.0048 | 467.5072 | 242.6767
9.7326 | 4.0788 | 485.8228 | 20.3001 | 386.5389 | 5.0041 | 467.5094 | 242.9114
9.7435 | 4.0809 | 486.7158 | 20.2358 | 386.9006 | 5.0077 | 468.0199 | 243.3579
9.7543 | 4.0828 | 486.0415 | 20.1074 | 386.804 | 4.9952 | 467.811 | 243.0207
9.7651 | 4.0847 | 486.6847 | 19.8441 | 387.2815 | 4.9963 | 468.3956 | 243.3423
9.7759 | 4.0868 | 486.7819 | 20.0032 | 387.1546 | 4.9917 | 468.2849 | 243.391
9.7868 | 4.0887 | 487.0024 | 20.014 | 387.2171 | 4.9884 | 468.3842 | 243.5012
9.7976 | 4.0906 | 487.6205 | 19.9685 | 387.4684 | 4.9892 | 468.7385 | 243.8102
9.8084 | 4.0925 | 487.1203 | 20.0689 | 387.2011 | 4.9786 | 468.3878 | 243.5601
9.8192 | 4.0945 | 488.2847 | 20.0454 | 387.6125 | 4.985 | 468.9933 | 244.1423
9.8301 | 4.0964 | 487.8342 | 19.8674 | 387.6401 | 4.9749 | 468.9458 | 243.9171
9.8409 | 4.0983 | 488.5264 | 19.8515 | 387.8865 | 4.9764 | 469.3076 | 244.2632
9.8517 | 4.1002 | 488.8458 | 19.7976 | 388.0467 | 4.9742 | 469.521 | 244.4229
9.8625 | 4.1019 | 489.3133 | 19.8393 | 388.1606 | 4.9735 | 469.7129 | 244.6566
9.8734 | 4.1038 | 489.4091 | 19.7595 | 388.2722 | 4.969 | 469.8404 | 244.7045
9.8842 | 4.1057 | 489.4055 | 19.8482 | 388.1821 | 4.9635 | 469.7497 | 244.7028
9.895 | 4.1076 | 489.824 | 19.7071 | 388.4625 | 4.9623 | 470.0998 | 244.912
9.9058 | 4.1095 | 489.8701 | 19.9125 | 388.2722 | 4.9573 | 469.9172 | 244.9351
9.9167 | 4.1114 | 489.9658 | 19.5138 | 388.7026 | 4.9529 | 470.3636 | 244.9829
9.9275 | 4.1131 | 490.4079 | 19.6043 | 388.7593 | 4.9519 | 470.494 | 245.204
9.9383 | 4.115 | 490.7516 | 19.7709 | 388.7071 | 4.95 | 470.499 | 245.3758
9.9491 | 4.117 | 489.9042 | 19.6334 | 388.5619 | 4.936 | 470.2126 | 244.9521
9.96 | 4.1189 | 491.0915 | 19.7169 | 388.8739 | 4.9426 | 470.7225 | 245.5458
9.9708 | 4.121 | 491.1879 | 19.7136 | 388.9091 | 4.9382 | 470.7738 | 245.594
9.9816 | 4.1227 | 491.9521 | 19.5248 | 389.3525 | 4.9405 | 471.3445 | 245.9761
9.9926 | 4.1244 | 492.5417 | 19.5634 | 389.5102 | 4.941 | 471.6005 | 246.2709
10.0034 | 4.1263 | 492.2153 | 19.4762 | 389.4884 | 4.9323 | 471.5243 | 246.1077
10.0142 | 4.1282 | 493.1785 | 19.5917 | 389.6938 | 4.9366 | 471.8902 | 246.5892
10.0251 | 4.1301 | 492.5793 | 19.5273 | 389.5582 | 4.9253 | 471.6548 | 246.2897
10.0359 | 4.1318 | 493.1694 | 19.5821 | 389.6999 | 4.9259 | 471.8948 | 246.5847
10.0467 | 4.1337 | 493.0909 | 19.5253 | 389.7304 | 4.9197 | 471.9122 | 246.5455
10.0576 | 4.1355 | 493.0859 | 19.4047 | 389.8491 | 4.9144 | 472.0301 | 246.5429
10.0684 | 4.1372 | 493.6261 | 19.3688 | 390.0649 | 4.9145 | 472.3359 | 246.813
10.0792 | 4.1391 | 493.6467 | 19.6161 | 389.8243 | 4.9094 | 472.0987 | 246.8233
10.09 | 4.1408 | 494.0876 | 19.4905 | 390.0966 | 4.9085 | 472.4446 | 247.0438
10.1009 | 4.1427 | 494.2568 | 19.428 | 390.2153 | 4.9049 | 472.5915 | 247.1284
10.1118 | 4.1446 | 494.8715 | 19.4706 | 390.3774 | 4.9057 | 472.856 | 247.4357
10.1225 | 4.1463 | 495.0152 | 19.327 | 390.5687 | 4.9019 | 473.0713 | 247.5076
10.1333 | 4.148 | 495.0842 | 19.2314 | 390.6871 | 4.8973 | 473.2012 | 247.5421
10.1442 | 4.1499 | 494.9807 | 19.259 | 390.6248 | 4.891 | 473.1216 | 247.4904
10.155 | 4.1519 | 495.7193 | 19.3048 | 390.825 | 4.8931 | 473.4449 | 247.8596
10.1658 | 4.1536 | 495.3919 | 19.2253 | 390.7952 | 4.8847 | 473.3605 | 247.696
10.1766 | 4.1553 | 496.0303 | 19.1652 | 391.0679 | 4.8857 | 473.7396 | 248.0151
10.1875 | 4.157 | 496.2971 | 19.1791 | 391.1428 | 4.8831 | 473.8589 | 248.1485
10.1983 | 4.1587 | 496.2915 | 19.0784 | 391.2414 | 4.8779 | 473.9567 | 248.1458
10.2091 | 4.1604 | 497.0038 | 19.1447 | 391.4124 | 4.8797 | 474.2463 | 248.5019
10.2199 | 4.1621 | 496.5031 | 18.9387 | 391.4513 | 4.8696 | 474.2018 | 248.2516
10.2308 | 4.1641 | 496.9935 | 19.1339 | 391.4193 | 4.8692 | 474.2516 | 248.4967
10.2416 | 4.1658 | 497.3837 | 19.1782 | 391.5049 | 4.8679 | 474.4022 | 248.6919
10.2524 | 4.1675 | 497.4522 | 19.1033 | 391.6025 | 4.8634 | 474.5112 | 248.7261
10.2632 | 4.1692 | 498.2629 | 19.0422 | 391.9336 | 4.8662 | 474.9774 | 249.1315
10.2741 | 4.1709 | 498.7766 | 18.9562 | 392.1906 | 4.8661 | 475.3201 | 249.3883
10.2849 | 4.1728 | 498.0048 | 19.0231 | 391.8663 | 4.8534 | 474.8671 | 249.0024
10.2957 | 4.1745 | 498.5184 | 18.9218 | 392.1386 | 4.8533 | 475.225 | 249.2592
10.3066 | 4.1764 | 499.2059 | 19.0587 | 392.2306 | 4.8549 | 475.4316 | 249.603
10.3174 | 4.1782 | 498.8537 | 18.9464 | 392.2254 | 4.8463 | 475.3677 | 249.4269
10.3282 | 4.1799 | 499.2434 | 18.7684 | 392.5331 | 4.845 | 475.7403 | 249.6217
10.339 | 4.1816 | 499.9049 | 18.9117 | 392.6101 | 4.8464 | 475.9275 | 249.9524
10.3499 | 4.1833 | 499.4785 | 18.7371 | 392.6424 | 4.8371 | 475.8888 | 249.7393
10.3608 | 4.1852 | 500.4366 | 19.0496 | 392.649 | 4.8413 | 476.0551 | 250.2183
10.3717 | 4.1867 | 500.4047 | 18.8541 | 392.8337 | 4.8359 | 476.2345 | 250.2023
10.3825 | 4.1887 | 500.4736 | 18.778 | 392.9326 | 4.8315 | 476.3448 | 250.2368
10.3933 | 4.1902 | 500.6641 | 18.8197 | 393.9542 | 4.8283 | 477.3982 | 250.332
10.4041 | 4.1919 | 500.559 | 18.6466 | 393.0921 | 4.8223 | 476.5186 | 250.2795
10.415 | 4.1936 | 501.0716 | 18.6064 | 393.303 | 4.8222 | 476.8149 | 250.5358
10.4258 | 4.1951 | 501.0396 | 18.5679 | 393.3306 | 4.8168 | 476.8372 | 250.5198
10.4366 | 4.1969 | 501.8484 | 18.5758 | 393.5921 | 4.8196 | 477.2335 | 250.9242
10.4474 | 4.1984 | 502.3596 | 18.8137 | 393.5245 | 4.8195 | 477.2511 | 251.1798
10.4583 | 4.2001 | 502.205 | 18.7607 | 393.5257 | 4.813 | 477.2266 | 251.1025
10.4691 | 4.2018 | 502.0503 | 18.5876 | 393.6471 | 4.8065 | 477.3222 | 251.0252
10.4799 | 4.2035 | 503.0067 | 18.4376 | 394.1157 | 4.8107 | 477.9502 | 251.5034
10.4907 | 4.2052 | 503.4198 | 18.7443 | 393.9465 | 4.8097 | 477.8498 | 251.7099
10.5016 | 4.207 | 503.586 | 18.7174 | 394.0286 | 4.8063 | 477.9596 | 251.793
10.5124 | 4.2087 | 503.4065 | 18.7551 | 393.9309 | 4.7996 | 477.832 | 251.7033
10.5231 | 4.2102 | 503.0291 | 18.6158 | 393.9443 | 4.7911 | 477.7825 | 251.5146
10.534 | 4.2119 | 503.5156 | 18.6428 | 394.0792 | 4.7908 | 477.9985 | 251.7578
10.5449 | 4.2136 | 504.1504 | 18.4988 | 394.4347 | 4.7919 | 478.4597 | 252.0752
10.5557 | 4.2152 | 504.1673 | 18.5176 | 394.4213 | 4.7871 | 478.4492 | 252.0837
10.5665 | 4.2169 | 504.5306 | 18.5306 | 394.5292 | 4.7856 | 478.6176 | 252.2653
10.5773 | 4.2184 | 504.0294 | 18.2946 | 394.598 | 4.776 | 478.6029 | 252.0147
10.5882 | 4.2201 | 505.1325 | 18.2978 | 394.9623 | 4.7815 | 479.151 | 252.5662
10.599 | 4.2216 | 505.3465 | 18.2046 | 395.1267 | 4.7786 | 479.3511 | 252.6733
10.6098 | 4.2232 | 505.4125 | 18.0837 | 395.2694 | 4.7744 | 479.5048 | 252.7063
10.6207 | 4.2249 | 504.7891 | 17.8555 | 395.2896 | 4.7636 | 479.4211 | 252.3946
10.6315 | 4.2264 | 505.1264 | 17.8276 | 395.4298 | 4.7619 | 479.6175 | 252.5632
10.6423 | 4.2277 | 505.6351 | 18.0064 | 395.4204 | 4.7619 | 479.6929 | 252.8175
10.6531 | 4.2295 | 506.294 | 18.0111 | 395.6351 | 4.7632 | 480.0175 | 253.147
10.664 | 4.231 | 506.6551 | 18.0055 | 395.7609 | 4.7618 | 480.2035 | 253.3275
10.6747 | 4.2327 | 505.9337 | 17.8702 | 395.6556 | 4.7502 | 479.9779 | 252.9668
10.6856 | 4.2342 | 506.1469 | 17.7464 | 395.8503 | 4.7473 | 480.2081 | 253.0734
10.6964 | 4.2358 | 506.5576 | 17.9034 | 395.83 | 4.7464 | 480.2563 | 253.2788
10.7073 | 4.2375 | 506.9446 | 17.9343 | 395.9279 | 4.7452 | 480.4187 | 253.4723
10.7181 | 4.2388 | 506.689 | 17.6234 | 396.1535 | 4.738 | 480.6016 | 253.3445
10.7289 | 4.2407 | 507.2739 | 17.9255 | 396.0461 | 4.7386 | 480.5918 | 253.6369
10.74 | 4.2422 | 507.7568 | 18.0276 | 396.1048 | 4.7383 | 480.731 | 253.8784
10.7507 | 4.244 | 507.6267 | 18.2405 | 395.8484 | 4.7323 | 480.4529 | 253.8134
10.7615 | 4.2455 | 508.16 | 18.1239 | 396.1426 | 4.7325 | 480.8359 | 254.08
10.7724 | 4.2472 | 508.6696 | 18.0534 | 396.3828 | 4.7325 | 481.161 | 254.3348
10.7832 | 4.2489 | 509.2037 | 18.2862 | 396.3278 | 4.7327 | 481.1951 | 254.6018
10.794 | 4.2506 | 509.3192 | 18.2687 | 396.3836 | 4.729 | 481.2701 | 254.6596
10.8048 | 4.2522 | 509.5075 | 17.9944 | 396.7205 | 4.726 | 481.6384 | 254.7537
10.8157 | 4.2537 | 509.6957 | 18.078 | 396.6995 | 4.723 | 481.6488 | 254.8478
10.8265 | 4.2552 | 509.3179 | 18.0857 | 396.5657 | 4.7147 | 481.452 | 254.659
10.8373 | 4.2567 | 509.949 | 17.8585 | 397.0031 | 4.7159 | 481.9946 | 254.9745
10.8481 | 4.2583 | 510.5061 | 18.0357 | 397.0114 | 4.7163 | 482.0958 | 255.253
10.859 | 4.26 | 510.8181 | 17.8062 | 397.3447 | 4.7145 | 482.4811 | 255.409
10.8698 | 4.2615 | 510.2435 | 17.9749 | 396.9843 | 4.7045 | 482.0249 | 255.1218
10.8806 | 4.263 | 510.6528 | 17.8738 | 397.2217 | 4.7035 | 482.3305 | 255.3264
10.8914 | 4.2644 | 510.7413 | 17.7014 | 397.4235 | 4.6997 | 482.547 | 255.3707
10.9023 | 4.2661 | 510.8318 | 17.7448 | 397.41 | 4.6958 | 482.5487 | 255.4159
10.9131 | 4.2674 | 511.3136 | 17.48 | 397.8353 | 4.6956 | 483.0542 | 255.6568
10.9239 | 4.2691 | 511.6498 | 17.6807 | 397.7465 | 4.694 | 483.0215 | 255.8249
10.9348 | 4.2706 | 511.2229 | 17.6784 | 397.6063 | 4.6854 | 482.8101 | 255.6115
10.9455 | 4.2722 | 511.6077 | 17.4181 | 397.9947 | 4.6843 | 483.2626 | 255.8038
10.9564 | 4.2739 | 511.7221 | 17.5876 | 397.8631 | 4.6807 | 483.1502 | 255.861
10.9672 | 4.2754 | 512.1799 | 17.4645 | 398.1387 | 4.6803 | 483.502 | 256.09
10.9781 | 4.2771 | 512.5404 | 17.4085 | 398.3147 | 4.6789 | 483.738 | 256.2702
10.9889 | 4.2785 | 513.2181 | 17.4472 | 398.5017 | 4.6805 | 484.0381 | 256.6091
10.9997 | 4.2802 | 512.9642 | 17.3293 | 398.5348 | 4.6735 | 484.0288 | 256.4821
11.0105 | 4.2817 | 513.2502 | 17.4398 | 398.5195 | 4.6716 | 484.0611 | 256.6251
11.0214 | 4.283 | 513.3377 | 17.1815 | 398.8068 | 4.6677 | 484.363 | 256.6688
11.0322 | 4.2848 | 514.017 | 17.478 | 398.7365 | 4.6693 | 484.406 | 257.0085
11.043 | 4.2859 | 513.5636 | 17.3576 | 398.7057 | 4.6606 | 484.2996 | 256.7818
11.0538 | 4.2876 | 514.1445 | 17.2645 | 398.9922 | 4.6613 | 484.683 | 257.0722
11.0647 | 4.2891 | 513.9141 | 17.2746 | 398.9052 | 4.6546 | 484.5575 | 256.957
11.0755 | 4.2905 | 515.0574 | 17.3062 | 399.2545 | 4.6604 | 485.0974 | 257.5287
11.0863 | 4.292 | 514.4097 | 17.2247 | 399.1199 | 4.65 | 484.8549 | 257.2048
11.0971 | 4.2935 | 514.5474 | 17.4619 | 398.9285 | 4.6467 | 484.6864 | 257.2737
11.1081 | 4.2951 | 515.2487 | 17.3229 | 399.3011 | 4.6484 | 485.1758 | 257.6243
11.1189 | 4.2964 | 516.0232 | 17.557 | 399.325 | 4.6509 | 485.3289 | 258.0116
11.1298 | 4.2979 | 515.8172 | 17.4436 | 399.3696 | 4.6445 | 485.3391 | 257.9086
11.1406 | 4.2994 | 516.2982 | 17.3381 | 399.6352 | 4.6443 | 485.6849 | 258.1491
11.1514 | 4.3012 | 516.8536 | 17.4607 | 399.6976 | 4.6448 | 485.8398 | 258.4268
11.1622 | 4.3025 | 516.4258 | 17.2784 | 399.7371 | 4.6364 | 485.8081 | 258.2129
11.1731 | 4.304 | 516.5631 | 17.3699 | 399.6912 | 4.6331 | 485.7851 | 258.2816
11.1839 | 4.3055 | 517.0437 | 17.3081 | 399.9131 | 4.6329 | 486.087 | 258.5219
11.1947 | 4.3071 | 517.5242 | 17.4058 | 399.9754 | 4.6328 | 486.2294 | 258.7621
11.2055 | 4.3086 | 517.6858 | 17.3591 | 400.0758 | 4.6297 | 486.3567 | 258.8429
11.2164 | 4.3099 | 517.9935 | 17.4988 | 400.0385 | 4.628 | 486.3707 | 258.9968
11.2272 | 4.3115 | 517.8119 | 17.2855 | 400.1911 | 4.6219 | 486.4931 | 258.9059
11.238 | 4.313 | 518.2675 | 17.1766 | 400.4517 | 4.6215 | 486.8296 | 259.1338
11.2489 | 4.3145 | 518.1839 | 17.0608 | 400.5394 | 4.6163 | 486.9034 | 259.0919
11.2597 | 4.3158 | 518.5158 | 17.0057 | 400.705 | 4.6148 | 487.1243 | 259.2579
11.2705 | 4.3172 | 518.3822 | 16.9024 | 400.7636 | 4.6092 | 487.1607 | 259.1911
11.2813 | 4.3185 | 519.1059 | 16.9811 | 400.9261 | 4.6112 | 487.4437 | 259.553
11.2922 | 4.32 | 519.1692 | 16.8851 | 401.043 | 4.6073 | 487.5712 | 259.5846
11.303 | 4.3214 | 518.9864 | 16.7007 | 401.1663 | 4.6012 | 487.664 | 259.4932
11.3138 | 4.3227 | 519.1466 | 16.8355 | 401.0847 | 4.5983 | 487.6092 | 259.5733
11.3246 | 4.324 | 519.3067 | 16.8913 | 401.0822 | 4.5953 | 487.6333 | 259.6534
11.3355 | 4.3256 | 519.1005 | 16.8727 | 401.0319 | 4.589 | 487.5486 | 259.5503
11.3463 | 4.3269 | 520.2888 | 16.9669 | 401.3336 | 4.5951 | 488.0484 | 260.1444
11.3571 | 4.3282 | 520.669 | 16.822 | 401.6051 | 4.5941 | 488.3833 | 260.3345
11.3679 | 4.3296 | 520.8778 | 16.7674 | 401.7292 | 4.5916 | 488.5421 | 260.4389
11.3788 | 4.3311 | 520.9896 | 16.8449 | 401.6888 | 4.5882 | 488.5204 | 260.4948
11.3896 | 4.3326 | 520.4162 | 16.96 | 401.3824 | 4.5788 | 488.1184 | 260.2081
11.4004 | 4.334 | 521.1877 | 16.8791 | 401.7203 | 4.5812 | 488.5849 | 260.5938
11.4112 | 4.3355 | 520.859 | 16.8593 | 401.6304 | 4.5739 | 488.4402 | 260.4295
11.4221 | 4.337 | 521.4845 | 16.9241 | 401.7739 | 4.5751 | 488.688 | 260.7422
11.4329 | 4.3383 | 521.8397 | 17.0214 | 401.7948 | 4.5738 | 488.7681 | 260.9199
11.4437 | 4.3397 | 521.9014 | 16.9166 | 401.92 | 4.5701 | 488.9036 | 260.9507
11.4545 | 4.3412 | 521.5238 | 16.8273 | 401.8833 | 4.5624 | 488.804 | 260.7619
11.4654 | 4.3425 | 522.1478 | 16.81 | 402.1085 | 4.5636 | 489.1331 | 261.0739
11.4762 | 4.3441 | 522.2837 | 16.69 | 402.2736 | 4.5604 | 489.3209 | 261.1419
11.4872 | 4.3454 | 523.1511 | 16.6597 | 402.5929 | 4.5636 | 489.7848 | 261.5756
11.498 | 4.3467 | 522.7725 | 16.5139 | 402.6124 | 4.556 | 489.7411 | 261.3862
11.5088 | 4.3481 | 523.0783 | 16.6314 | 402.5967 | 4.5544 | 489.7764 | 261.5392
11.5196 | 4.3494 | 523.0419 | 16.6403 | 402.5755 | 4.5498 | 489.7491 | 261.521
11.5304 | 4.3507 | 523.177 | 16.686 | 402.5747 | 4.5467 | 489.7708 | 261.5885
11.5413 | 4.3523 | 523.5565 | 16.535 | 402.852 | 4.5457 | 490.1114 | 261.7783
11.5521 | 4.3536 | 524.5706 | 16.4565 | 403.2684 | 4.5502 | 490.6968 | 262.2853
11.563 | 4.3549 | 523.9966 | 16.3677 | 403.1657 | 4.541 | 490.4984 | 261.9983
11.5738 | 4.3561 | 523.4948 | 16.289 | 403.077 | 4.5324 | 490.3262 | 261.7474
11.5846 | 4.3574 | 524.5818 | 16.3314 | 403.3968 | 4.5375 | 490.8271 | 262.2909
11.5954 | 4.3589 | 524.7904 | 16.5519 | 403.2457 | 4.5351 | 490.7107 | 262.3952
11.6063 | 4.3603 | 525.4131 | 16.4302 | 403.5748 | 4.5362 | 491.1436 | 262.7065
11.6171 | 4.3616 | 524.2776 | 16.1968 | 403.4295 | 4.5222 | 490.8091 | 262.1388
11.6279 | 4.3629 | 525.7057 | 16.2011 | 403.9011 | 4.5303 | 491.5188 | 262.8529
11.6387 | 4.3645 | 525.255 | 16.0528 | 403.899 | 4.5222 | 491.4415 | 262.6275
11.6496 | 4.3656 | 525.9982 | 16.2038 | 403.9956 | 4.5244 | 491.662 | 262.9991
11.6604 | 4.3669 | 526.181 | 16.0566 | 404.2036 | 4.5217 | 491.9004 | 263.0905
11.6712 | 4.3681 | 525.9478 | 15.8947 | 404.2877 | 4.5155 | 491.9456 | 262.9739
11.682 | 4.3694 | 526.0574 | 16.0605 | 404.1582 | 4.5123 | 491.8345 | 263.0287
11.6929 | 4.3708 | 525.9229 | 16.0836 | 404.0901 | 4.5069 | 491.744 | 262.9614
11.7037 | 4.3723 | 526.3017 | 16.0834 | 404.2165 | 4.506 | 491.9334 | 263.1509
11.7145 | 4.3734 | 526.7759 | 16.0634 | 404.3944 | 4.5059 | 492.1904 | 263.388
11.7253 | 4.375 | 526.4473 | 15.932 | 404.4161 | 4.4989 | 492.1573 | 263.2236
11.7362 | 4.3763 | 526.7517 | 15.9452 | 404.5042 | 4.4973 | 492.2962 | 263.3759
11.747 | 4.3774 | 526.8356 | 15.9902 | 404.4871 | 4.4939 | 492.293 | 263.4178
11.7578 | 4.3788 | 527.3837 | 15.9402 | 404.7196 | 4.4944 | 492.6169 | 263.6918
11.7686 | 4.3801 | 527.3709 | 15.9536 | 404.7018 | 4.4902 | 492.597 | 263.6855
11.7795 | 4.3812 | 528.259 | 15.7849 | 405.1664 | 4.4936 | 493.2096 | 264.1295
11.7903 | 4.3826 | 527.8074 | 15.6481 | 405.1525 | 4.4856 | 493.1205 | 263.9037
11.8011 | 4.3837 | 528.0373 | 15.677 | 405.2001 | 4.4834 | 493.2063 | 264.0186
11.8119 | 4.3851 | 527.8051 | 15.6785 | 405.1211 | 4.4773 | 493.0886 | 263.9025
11.8228 | 4.3862 | 528.7171 | 15.5809 | 405.5226 | 4.481 | 493.6421 | 264.3585
11.8336 | 4.3877 | 528.7539 | 15.7745 | 405.3411 | 4.4772 | 493.4667 | 264.3769
11.8444 | 4.3889 | 528.4231 | 15.6561 | 405.3491 | 4.4703 | 493.4196 | 264.2116
11.8553 | 4.39 | 528.7258 | 15.8362 | 405.2697 | 4.4687 | 493.3907 | 264.3629
11.8662 | 4.3915 | 529.3705 | 15.9938 | 405.3269 | 4.47 | 493.5553 | 264.6852
11.8771 | 4.3927 | 530.1108 | 15.7493 | 405.818 | 4.4722 | 494.1698 | 265.0554
11.8879 | 4.3938 | 529.9509 | 15.5162 | 405.9977 | 4.4668 | 494.3229 | 264.9754
11.8988 | 4.3952 | 530.2781 | 15.6224 | 406.0004 | 4.4654 | 494.3801 | 265.139
11.9095 | 4.3963 | 531.0676 | 15.5157 | 406.3702 | 4.468 | 494.8815 | 265.5338
11.9204 | 4.3976 | 530.178 | 15.573 | 406.0162 | 4.4565 | 494.3792 | 265.089
11.9312 | 4.399 | 530.8706 | 15.5983 | 406.2216 | 4.4582 | 494.7 | 265.4353
11.942 | 4.4001 | 530.5155 | 15.5501 | 406.1513 | 4.4512 | 494.5705 | 265.2577
11.9528 | 4.4015 | 531.3295 | 15.4339 | 406.5387 | 4.454 | 495.0936 | 265.6647
11.9637 | 4.4028 | 531.5594 | 15.5304 | 406.5187 | 4.4519 | 495.1119 | 265.7797
11.9746 | 4.4041 | 531.1805 | 15.1543 | 406.7683 | 4.4447 | 495.2984 | 265.5903
11.9855 | 4.4053 | 531.3358 | 15.2776 | 406.6967 | 4.4419 | 495.2527 | 265.6679
11.9961 | 4.4064 | 531.7601 | 15.2459 | 406.8697 | 4.4415 | 495.4964 | 265.88
12.007 | 4.4078 | 531.6974 | 15.4337 | 406.6609 | 4.4369 | 495.2771 | 265.8487
12.0179 | 4.4089 | 531.6828 | 15.1061 | 406.9835 | 4.4328 | 495.5973 | 265.8414
12.0286 | 4.4102 | 531.7184 | 15.2745 | 406.8268 | 4.4291 | 495.4465 | 265.8592
12.0394 | 4.4114 | 532.2143 | 15.2069 | 407.0596 | 4.4292 | 495.762 | 266.1072
12.0503 | 4.4125 | 531.8107 | 15.3633 | 406.7685 | 4.4219 | 495.4036 | 265.9053
12.0612 | 4.4139 | 532.8175 | 15.2754 | 407.1919 | 4.4263 | 495.9948 | 266.4088
12.072 | 4.415 | 532.2923 | 14.9942 | 407.2979 | 4.4179 | 496.0133 | 266.1462
12.0827 | 4.4163 | 532.8138 | 15.1423 | 407.3234 | 4.4183 | 496.1257 | 266.4069
12.0936 | 4.4173 | 533.211 | 14.942 | 407.656 | 4.4176 | 496.5245 | 266.6055
12.1045 | 4.4184 | 533.0499 | 14.8934 | 407.6508 | 4.4123 | 496.4925 | 266.5249
12.1152 | 4.4196 | 533.2541 | 14.8481 | 407.7641 | 4.4101 | 496.6398 | 266.6271
12.126 | 4.4207 | 533.6765 | 14.8814 | 407.8714 | 4.4096 | 496.8175 | 266.8382
12.1369 | 4.4219 | 533.6858 | 15.0513 | 407.7045 | 4.4058 | 496.6521 | 266.8429
12.1477 | 4.4232 | 533.7933 | 14.9285 | 407.863 | 4.4027 | 496.8285 | 266.8967
12.1585 | 4.4243 | 533.6569 | 14.8671 | 407.8788 | 4.3977 | 496.8216 | 266.8284
12.1694 | 4.4255 | 533.5933 | 14.7434 | 407.9812 | 4.3932 | 496.9134 | 266.7967
12.1802 | 4.4268 | 534.7932 | 14.8654 | 408.259 | 4.3992 | 497.3912 | 267.3966
12.1911 | 4.4278 | 534.2911 | 14.6984 | 408.2585 | 4.3911 | 497.307 | 267.1455
12.2018 | 4.4291 | 535.2241 | 14.5585 | 408.7093 | 4.3949 | 497.9133 | 267.6121
12.2126 | 4.4303 | 534.8453 | 14.7877 | 408.3537 | 4.3879 | 497.4946 | 267.4227
12.2235 | 4.4314 | 534.9267 | 14.7571 | 408.4113 | 4.3846 | 497.5658 | 267.4634
12.2343 | 4.4325 | 534.7902 | 14.7557 | 408.3671 | 4.3796 | 497.4988 | 267.3951
12.2454 | 4.4337 | 535.8895 | 14.7208 | 408.7683 | 4.3847 | 498.0832 | 267.9448
12.2562 | 4.4348 | 536.3108 | 14.8402 | 408.7892 | 4.3842 | 498.1743 | 268.1554
12.2669 | 4.4362 | 536.3455 | 14.8648 | 408.776 | 4.3807 | 498.1669 | 268.1727
12.2778 | 4.4373 | 536.4751 | 14.7475 | 408.9364 | 4.3778 | 498.3489 | 268.2375
12.2887 | 4.4385 | 536.4354 | 14.5949 | 409.0756 | 4.3736 | 498.4815 | 268.2177
12.2995 | 4.4396 | 536.9776 | 14.6779 | 409.1732 | 4.3742 | 498.6695 | 268.4888
12.3103 | 4.4407 | 536.5741 | 14.6067 | 409.1098 | 4.3671 | 498.5388 | 268.2871
12.3211 | 4.4417 | 536.703 | 14.5534 | 409.206 | 4.3643 | 498.6565 | 268.3515
12.332 | 4.4428 | 536.9783 | 14.6454 | 409.2056 | 4.3627 | 498.702 | 268.4892
12.3428 | 4.444 | 536.7204 | 14.5653 | 409.1996 | 4.3567 | 498.653 | 268.3602
12.3536 | 4.4451 | 537.7226 | 14.7188 | 409.3801 | 4.361 | 499.0005 | 268.8613
12.3644 | 4.4463 | 536.98 | 14.4945 | 409.3567 | 4.3512 | 498.8534 | 268.49
12.3753 | 4.4472 | 537.9567 | 14.4287 | 409.748 | 4.3553 | 499.4074 | 268.9783
12.386 | 4.4484 | 538.014 | 14.3955 | 409.8002 | 4.352 | 499.4692 | 269.007
12.3969 | 4.4493 | 538.2874 | 14.3574 | 409.9293 | 4.3503 | 499.6438 | 269.1437
12.4077 | 4.4505 | 538.756 | 14.3118 | 410.131 | 4.3503 | 499.9236 | 269.378
12.4186 | 4.4516 | 538.1347 | 14.2648 | 409.9707 | 4.3415 | 499.6598 | 269.0673
12.4294 | 4.4526 | 539.0622 | 14.3724 | 410.1722 | 4.3452 | 500.0159 | 269.5311
12.4402 | 4.4537 | 537.763 | 14.35 | 409.7614 | 4.3309 | 499.3885 | 268.8815
12.451 | 4.4549 | 538.425 | 14.2684 | 410.0635 | 4.3325 | 499.801 | 269.2125
12.4619 | 4.456 | 538.8448 | 14.2227 | 410.2491 | 4.3321 | 500.0565 | 269.4224
12.4727 | 4.457 | 538.5858 | 14.3832 | 410.0021 | 4.3262 | 499.7664 | 269.2929
12.4835 | 4.4581 | 539.9009 | 14.2581 | 410.5654 | 4.333 | 500.5489 | 269.9504
12.4944 | 4.4592 | 539.5939 | 14.2515 | 410.4696 | 4.3268 | 500.4019 | 269.797
12.5052 | 4.4604 | 539.7477 | 14.344 | 410.4282 | 4.3243 | 500.3862 | 269.8738
12.5159 | 4.4615 | 539.8288 | 14.1721 | 410.627 | 4.3212 | 500.5985 | 269.9144
12.5268 | 4.4625 | 539.7143 | 13.7754 | 410.9855 | 4.3165 | 500.9379 | 269.8572
12.5377 | 4.4634 | 540.326 | 13.9576 | 412.0071 | 4.3177 | 502.0614 | 270.163
12.5485 | 4.4646 | 539.56 | 13.7246 | 410.9846 | 4.3078 | 500.9113 | 269.78
12.5593 | 4.4655 | 539.8572 | 13.8322 | 410.976 | 4.3065 | 500.9522 | 269.9286
12.5701 | 4.4667 | 540.4696 | 13.9802 | 411.032 | 4.3076 | 501.1103 | 270.2348
12.581 | 4.4678 | 540.6226 | 13.9761 | 411.0869 | 4.3052 | 501.1907 | 270.3113
12.5918 | 4.469 | 540.7513 | 13.9465 | 411.1593 | 4.3025 | 501.2846 | 270.3757
12.6026 | 4.4699 | 540.7339 | 13.7429 | 411.357 | 4.2986 | 501.4793 | 270.367
12.6136 | 4.4709 | 540.8847 | 13.7446 | 411.4055 | 4.2961 | 501.5529 | 270.4424
12.6244 | 4.472 | 542.1249 | 13.9323 | 411.6311 | 4.3022 | 501.9852 | 271.0625
12.6352 | 4.4732 | 541.3593 | 13.8586 | 411.4494 | 4.2925 | 501.676 | 270.6797
12.6461 | 4.4741 | 542.0908 | 13.8062 | 411.7456 | 4.2946 | 502.094 | 271.0454
12.6569 | 4.4753 | 542.4607 | 13.9063 | 411.7686 | 4.2938 | 502.1788 | 271.2304
12.6677 | 4.4762 | 542.6121 | 13.8158 | 411.9095 | 4.2913 | 502.3449 | 271.3061
12.6785 | 4.4772 | 542.7151 | 13.7491 | 412.0104 | 4.2885 | 502.463 | 271.3576
12.6894 | 4.4781 | 542.0695 | 13.7922 | 411.752 | 4.2797 | 502.0969 | 271.0347
12.7002 | 4.4793 | 542.9946 | 13.8822 | 411.9703 | 4.2834 | 502.4694 | 271.4973
12.711 | 4.4802 | 543.1458 | 13.7951 | 412.1077 | 4.2809 | 502.632 | 271.5729
12.7218 | 4.4814 | 542.9842 | 13.7628 | 412.086 | 4.276 | 502.5833 | 271.4921
12.7327 | 4.4821 | 543.0859 | 13.4658 | 412.4168 | 4.2731 | 502.9311 | 271.543
12.7435 | 4.4831 | 543.5749 | 13.5916 | 412.4539 | 4.2733 | 503.0497 | 271.7875
12.7543 | 4.4842 | 543.2202 | 13.4607 | 412.4664 | 4.2669 | 503.0031 | 271.6101
12.7651 | 4.4852 | 543.709 | 13.5982 | 412.4918 | 4.2671 | 503.1099 | 271.8545
12.776 | 4.4863 | 543.2819 | 13.544 | 412.4035 | 4.2602 | 502.9505 | 271.641
12.7868 | 4.4873 | 543.7224 | 13.7474 | 412.3468 | 4.26 | 502.9672 | 271.8612
12.7976 | 4.4884 | 543.3918 | 13.733 | 412.2509 | 4.2538 | 502.8162 | 271.6959
12.8085 | 4.4894 | 543.9768 | 13.6068 | 412.572 | 4.2548 | 503.2348 | 271.9884
12.8193 | 4.4905 | 544.4904 | 13.598 | 412.7518 | 4.2552 | 503.5002 | 272.2452
12.8301 | 4.4915 | 543.8212 | 13.4884 | 412.6383 | 4.2464 | 503.2751 | 271.9106
12.8409 | 4.4924 | 544.7917 | 13.4913 | 412.9588 | 4.2503 | 503.7574 | 272.3958
12.8518 | 4.4934 | 545.0145 | 13.3329 | 413.1913 | 4.2485 | 504.0271 | 272.5073
12.8626 | 4.4943 | 544.5142 | 13.4152 | 412.9422 | 4.241 | 503.6945 | 272.2571
12.8734 | 4.4955 | 544.955 | 13.3702 | 413.134 | 4.2409 | 503.9598 | 272.4775
12.8842 | 4.4964 | 545.5634 | 13.2469 | 413.4599 | 4.242 | 504.3872 | 272.7817
12.8951 | 4.4974 | 545.6896 | 13.2039 | 413.5449 | 4.2394 | 504.4932 | 272.8448
12.9059 | 4.4983 | 545.358 | 13.0098 | 413.6284 | 4.2333 | 504.5214 | 272.679
12.9167 | 4.4993 | 545.8456 | 13.2601 | 413.5405 | 4.2335 | 504.5148 | 272.9228
12.9275 | 4.5002 | 546.2126 | 13.1237 | 413.7991 | 4.2328 | 504.8346 | 273.1063
12.9384 | 4.5012 | 545.905 | 13.1957 | 413.6245 | 4.2269 | 504.6087 | 272.9525
12.9492 | 4.5021 | 546.3201 | 13.0941 | 413.8644 | 4.2266 | 504.9177 | 273.16
12.96 | 4.5033 | 546.7361 | 12.9398 | 414.1572 | 4.2262 | 505.2799 | 273.368
12.9708 | 4.5042 | 546.0674 | 12.9751 | 413.8989 | 4.2175 | 504.9101 | 273.0337
12.9817 | 4.5052 | 546.5304 | 12.9877 | 414.0405 | 4.2176 | 505.1289 | 273.2652
12.9926 | 4.5061 | 546.7034 | 13.1605 | 413.9253 | 4.2153 | 505.0425 | 273.3517
13.0035 | 4.5071 | 547.4069 | 13.2092 | 414.111 | 4.2172 | 505.3455 | 273.7034
13.0142 | 4.5081 | 546.8592 | 13.1345 | 414.003 | 4.2095 | 505.1462 | 273.4296
13.0251 | 4.5088 | 546.9592 | 13.1851 | 413.9857 | 4.2068 | 505.1456 | 273.4796
13.0359 | 4.5098 | 546.9165 | 13.0204 | 414.136 | 4.2029 | 505.2888 | 273.4582
13.0468 | 4.5107 | 547.5714 | 12.9475 | 414.4271 | 4.2045 | 505.689 | 273.7857
13.0576 | 4.5117 | 548.1059 | 12.8564 | 414.6963 | 4.2051 | 506.0473 | 274.053
13.0684 | 4.5126 | 547.4617 | 12.8281 | 414.5097 | 4.1967 | 505.7533 | 273.7308
13.0792 | 4.5134 | 547.562 | 12.8201 | 414.5511 | 4.1939 | 505.8114 | 273.781
13.0901 | 4.5143 | 547.5432 | 12.8309 | 414.5339 | 4.1903 | 505.7911 | 273.7716
13.1009 | 4.5153 | 548.0052 | 13.0242 | 414.4945 | 4.1904 | 505.8287 | 274.0026
13.1117 | 4.5163 | 548.1546 | 12.8348 | 414.7336 | 4.1881 | 506.0927 | 274.0773
13.1226 | 4.517 | 548.6634 | 12.9166 | 414.8214 | 4.1885 | 506.2653 | 274.3317
13.1334 | 4.518 | 548.9569 | 12.9251 | 414.9106 | 4.1873 | 506.4034 | 274.4784
13.1442 | 4.5189 | 548.2168 | 12.6677 | 414.9212 | 4.1782 | 506.2906 | 274.1084
13.155 | 4.5199 | 549.3753 | 12.8957 | 415.0792 | 4.1836 | 506.6418 | 274.6877
13.1659 | 4.5206 | 548.7544 | 12.908 | 414.8599 | 4.1754 | 506.3189 | 274.3772
13.1765 | 4.5216 | 549.0966 | 12.8278 | 415.0541 | 4.1746 | 506.5702 | 274.5483
13.1875 | 4.5225 | 549.6771 | 12.9845 | 415.0907 | 4.1755 | 506.7036 | 274.8385
13.1983 | 4.5235 | 549.2495 | 12.7719 | 415.1607 | 4.1688 | 506.7023 | 274.6248
13.2092 | 4.5245 | 549.5666 | 12.7719 | 415.2663 | 4.1678 | 506.8607 | 274.7833
13.22 | 4.5252 | 549.7384 | 12.8124 | 415.283 | 4.1657 | 506.906 | 274.8692
13.2308 | 4.5264 | 550.0804 | 12.6906 | 415.5186 | 4.1649 | 507.1987 | 275.0402
13.2416 | 4.5273 | 549.6048 | 12.7878 | 415.2628 | 4.1579 | 506.8636 | 274.8024
13.2525 | 4.5283 | 550.3057 | 12.6544 | 415.6298 | 4.1598 | 507.3474 | 275.1529
13.2633 | 4.529 | 550.2613 | 12.7763 | 415.4929 | 4.156 | 507.2032 | 275.1306
13.2741 | 4.53 | 550.7219 | 12.6559 | 415.7668 | 4.1561 | 507.5538 | 275.3609
13.2849 | 4.5307 | 550.7253 | 12.7017 | 415.722 | 4.1527 | 507.5096 | 275.3627
13.2958 | 4.5319 | 550.323 | 12.705 | 415.5845 | 4.1463 | 507.305 | 275.1615
13.3066 | 4.5328 | 551.3113 | 12.797 | 415.8218 | 4.1504 | 507.707 | 275.6556
13.3174 | 4.5336 | 550.331 | 12.6104 | 415.6816 | 4.1396 | 507.4034 | 275.1655
13.3282 | 4.5348 | 550.7444 | 12.7324 | 415.6973 | 4.1394 | 507.488 | 275.3722
13.3391 | 4.5357 | 551.1566 | 12.6203 | 415.9466 | 4.1391 | 507.8061 | 275.5783
13.3499 | 4.5367 | 551.5686 | 12.7164 | 415.9878 | 4.1388 | 507.9159 | 275.7843
13.3609 | 4.5374 | 552.3622 | 12.6906 | 416.278 | 4.1414 | 508.3384 | 276.1811
13.3717 | 4.5384 | 551.8149 | 12.4847 | 416.3014 | 4.1339 | 508.2706 | 275.9075
13.3825 | 4.5391 | 552.3935 | 12.535 | 416.4439 | 4.1349 | 508.5094 | 276.1967
13.3933 | 4.5399 | 552.2048 | 12.6265 | 417.2894 | 4.1301 | 509.3235 | 276.1024
13.4042 | 4.5409 | 552.904 | 12.5324 | 416.6165 | 4.132 | 508.7671 | 276.452
13.415 | 4.5416 | 552.6913 | 12.5084 | 416.5695 | 4.1271 | 508.6847 | 276.3456
13.4258 | 4.5424 | 552.3828 | 12.2758 | 416.6992 | 4.1214 | 508.763 | 276.1914
13.4367 | 4.5433 | 552.9379 | 12.2001 | 416.9598 | 4.1223 | 509.1161 | 276.469
13.4475 | 4.5441 | 552.6773 | 12.1256 | 416.9474 | 4.117 | 509.0603 | 276.3387
13.4583 | 4.545 | 552.5856 | 12.2741 | 416.7682 | 4.113 | 508.8658 | 276.2928
13.4691 | 4.5458 | 553.6902 | 12.4943 | 416.9161 | 4.1179 | 509.1978 | 276.8451
13.4799 | 4.5466 | 553.2145 | 12.2129 | 417.0389 | 4.1111 | 509.2413 | 276.6073
13.4908 | 4.5475 | 553.3616 | 12.2264 | 417.0743 | 4.1088 | 509.3012 | 276.6808
13.5016 | 4.5485 | 554.3232 | 12.3518 | 417.2693 | 4.1127 | 509.6565 | 277.1616
13.5124 | 4.5492 | 553.9668 | 12.1544 | 417.3478 | 4.1067 | 509.6756 | 276.9834
13.5233 | 4.55 | 553.5147 | 12.0636 | 417.2878 | 4.1001 | 509.5403 | 276.7573
13.5342 | 4.5508 | 553.5887 | 12.2037 | 417.1723 | 4.0973 | 509.4371 | 276.7944
13.5449 | 4.5517 | 554.6938 | 12.2743 | 417.47 | 4.1022 | 509.919 | 277.3469
13.5557 | 4.5525 | 553.8589 | 12.2016 | 417.2643 | 4.0928 | 509.5741 | 276.9294
13.5666 | 4.5534 | 554.0779 | 12.043 | 417.4958 | 4.0911 | 509.8421 | 277.039
13.5774 | 4.5542 | 554.4633 | 11.9784 | 417.6888 | 4.0907 | 510.0993 | 277.2316
13.5882 | 4.555 | 554.2744 | 12.0126 | 417.5915 | 4.086 | 509.9706 | 277.1372
13.599 | 4.5557 | 554.9945 | 12.0909 | 417.7532 | 4.0881 | 510.2522 | 277.4972
13.6099 | 4.5567 | 555.3089 | 12.1431 | 417.8057 | 4.0871 | 510.3571 | 277.6544
13.6207 | 4.5576 | 555.6949 | 11.9072 | 418.1701 | 4.0867 | 510.786 | 277.8475
13.6315 | 4.5584 | 555.3386 | 12.0584 | 417.9001 | 4.0808 | 510.4565 | 277.6693
13.6423 | 4.5594 | 555.4137 | 11.8119 | 418.1715 | 4.0782 | 510.7405 | 277.7069
13.6532 | 4.5601 | 555.8224 | 11.8516 | 418.268 | 4.0779 | 510.905 | 277.9112
13.664 | 4.5609 | 556.2549 | 11.7435 | 418.5201 | 4.0778 | 511.2293 | 278.1274
13.6748 | 4.5616 | 554.9904 | 11.6163 | 418.2258 | 4.0653 | 510.7242 | 277.4952
13.6857 | 4.5624 | 555.9963 | 11.7565 | 418.4208 | 4.0695 | 511.0868 | 277.9982
13.6965 | 4.5634 | 555.6173 | 11.6159 | 418.4349 | 4.0635 | 511.0378 | 277.8087
13.7073 | 4.5641 | 555.5239 | 11.495 | 418.5246 | 4.0596 | 511.112 | 277.762
13.7181 | 4.5649 | 556.1472 | 11.6279 | 418.5994 | 4.0609 | 511.2906 | 278.0736
13.729 | 4.5656 | 556.7941 | 11.8571 | 418.5858 | 4.0624 | 511.3848 | 278.3971
13.7399 | 4.5666 | 557.5605 | 11.7117 | 418.9865 | 4.0648 | 511.9132 | 278.7802
13.7508 | 4.5674 | 557.1325 | 11.7249 | 418.8306 | 4.0585 | 511.686 | 278.5663
13.7616 | 4.5681 | 557.1822 | 11.652 | 418.92 | 4.0556 | 511.7837 | 278.5911
13.7723 | 4.5689 | 557.209 | 11.6386 | 418.9422 | 4.0527 | 511.8104 | 278.6045
13.7832 | 4.5696 | 557.6395 | 11.4873 | 419.2369 | 4.0526 | 512.1768 | 278.8198
13.7941 | 4.5706 | 557.7856 | 11.6445 | 419.1283 | 4.0504 | 512.0926 | 278.8928
13.8049 | 4.5714 | 558.0977 | 11.7333 | 419.1434 | 4.0495 | 512.1597 | 279.0488
13.8157 | 4.5721 | 557.9562 | 11.6476 | 419.1819 | 4.0453 | 512.1746 | 278.9781
13.8265 | 4.5729 | 557.6721 | 11.4574 | 419.2773 | 4.0401 | 512.2227 | 278.8361
13.8374 | 4.5735 | 558.5788 | 11.4197 | 419.6172 | 4.0435 | 512.7137 | 279.2894
13.8482 | 4.5744 | 557.8182 | 11.5053 | 419.278 | 4.0348 | 512.2477 | 278.9091
13.859 | 4.5752 | 558.2969 | 11.4526 | 419.4901 | 4.0351 | 512.5396 | 279.1484
13.8698 | 4.5759 | 559.0855 | 11.4832 | 419.7223 | 4.0377 | 512.9032 | 279.5427
13.8807 | 4.5767 | 558.2524 | 11.4338 | 419.4939 | 4.0285 | 512.536 | 279.1262
13.8915 | 4.5775 | 558.6593 | 11.4443 | 419.619 | 4.0283 | 512.7289 | 279.3296
13.9023 | 4.5782 | 558.7323 | 11.3785 | 419.7091 | 4.0257 | 512.8311 | 279.3662
13.9131 | 4.579 | 558.9007 | 11.5641 | 419.5795 | 4.0237 | 512.7296 | 279.4503
13.924 | 4.5798 | 559.1643 | 11.3433 | 419.8881 | 4.0225 | 513.0821 | 279.5821
13.9348 | 4.5803 | 559.1169 | 11.3345 | 419.881 | 4.019 | 513.0672 | 279.5585
13.9455 | 4.5811 | 559.4286 | 11.2618 | 420.0575 | 4.0182 | 513.2956 | 279.7143
13.9564 | 4.5819 | 559.0244 | 11.0992 | 420.0853 | 4.0121 | 513.256 | 279.5122
13.9673 | 4.5826 | 559.3354 | 11.1763 | 420.1118 | 4.0112 | 513.3344 | 279.6677
13.9781 | 4.5832 | 559.0974 | 11.106 | 420.1027 | 4.0064 | 513.2856 | 279.5487
13.9889 | 4.5839 | 559.5513 | 11.0953 | 420.2646 | 4.0065 | 513.5232 | 279.7756
13.9998 | 4.5847 | 559.9574 | 11.1751 | 420.3201 | 4.0063 | 513.6463 | 279.9787
14.0106 | 4.5855 | 560.5062 | 11.2302 | 420.4479 | 4.0072 | 513.8655 | 280.2531
14.0214 | 4.5862 | 560.3883 | 11.1069 | 420.5318 | 4.0032 | 513.9298 | 280.1941
14.0322 | 4.587 | 560.2703 | 11.0001 | 420.5992 | 3.9993 | 513.9775 | 280.1352
14.0431 | 4.5878 | 560.319 | 11.0114 | 420.604 | 3.9965 | 513.9905 | 280.1595
14.0539 | 4.5885 | 559.5823 | 11.3457 | 420.0241 | 3.9882 | 513.2878 | 279.7912
14.0647 | 4.5893 | 560.6543 | 11.0251 | 420.7019 | 3.9928 | 514.1443 | 280.3271
14.0755 | 4.5901 | 560.5839 | 11.3058 | 420.3977 | 3.9892 | 513.8283 | 280.292
14.0864 | 4.5908 | 560.2994 | 11.0617 | 420.5468 | 3.9841 | 513.9301 | 280.1497
14.0972 | 4.5916 | 560.5859 | 11.0289 | 420.675 | 3.9831 | 514.106 | 280.2929
14.1082 | 4.5923 | 561.5135 | 11.2889 | 420.7242 | 3.9866 | 514.3097 | 280.7567
14.119 | 4.5929 | 560.9662 | 11.0162 | 420.8144 | 3.9796 | 514.3087 | 280.4831
14.1298 | 4.5937 | 561.5853 | 11.0523 | 420.9846 | 3.9809 | 514.5821 | 280.7927
14.1406 | 4.5944 | 561.5148 | 11.0615 | 420.9518 | 3.9774 | 514.5376 | 280.7574
14.1515 | 4.5952 | 561.5863 | 11.1281 | 420.9089 | 3.9748 | 514.5067 | 280.7932
14.1623 | 4.596 | 562.1343 | 11.137 | 421.0826 | 3.9757 | 514.7717 | 281.0672
14.1731 | 4.5967 | 562.1825 | 10.9998 | 421.2358 | 3.973 | 514.9329 | 281.0913
14.1839 | 4.5973 | 562.087 | 11.106 | 421.0977 | 3.9693 | 514.7789 | 281.0435
14.1948 | 4.5983 | 561.9456 | 11.0802 | 421.0763 | 3.9652 | 514.7339 | 280.9728
14.2056 | 4.5988 | 562.9436 | 11.1618 | 421.3273 | 3.9692 | 515.1512 | 281.4718
14.2164 | 4.5996 | 562.7065 | 10.8989 | 421.511 | 3.9645 | 515.2955 | 281.3533
14.2272 | 4.6003 | 562.9208 | 11.0474 | 421.4339 | 3.963 | 515.254 | 281.4604
14.2381 | 4.6009 | 563.4664 | 10.7904 | 421.8727 | 3.9638 | 515.7838 | 281.7332
14.2489 | 4.6017 | 562.5169 | 10.6663 | 421.6802 | 3.9542 | 515.433 | 281.2584
14.2597 | 4.6023 | 562.6824 | 10.6021 | 421.7995 | 3.9523 | 515.5799 | 281.3412
14.2705 | 4.6028 | 563.0616 | 10.6358 | 421.8922 | 3.952 | 515.7358 | 281.5308
14.2814 | 4.6036 | 562.6347 | 10.7285 | 421.6571 | 3.946 | 515.4295 | 281.3173
14.2922 | 4.6044 | 563.1098 | 10.8118 | 421.7321 | 3.9463 | 515.5837 | 281.5549
14.303 | 4.6049 | 563.5838 | 10.8287 | 421.8731 | 3.9466 | 515.8037 | 281.7919
14.3139 | 4.6059 | 563.3478 | 10.8595 | 421.7635 | 3.942 | 515.6548 | 281.6739
14.3247 | 4.6065 | 563.5842 | 10.8258 | 421.876 | 3.9407 | 515.8067 | 281.7921
14.3355 | 4.6072 | 563.9641 | 10.6378 | 422.1905 | 3.9403 | 516.1845 | 281.982
14.3463 | 4.6078 | 563.8208 | 10.7694 | 423.0111 | 3.9364 | 516.9812 | 281.9104
14.3572 | 4.6085 | 564.2005 | 10.8657 | 422.0413 | 3.936 | 516.0747 | 282.1002
14.368 | 4.6091 | 564.0809 | 10.7208 | 422.1462 | 3.9322 | 516.1597 | 282.0404
14.3788 | 4.6097 | 564.1273 | 10.5433 | 422.3391 | 3.9296 | 516.3603 | 282.0636
14.3896 | 4.6105 | 564.0562 | 10.3804 | 422.4783 | 3.9261 | 516.4876 | 282.0281
14.4005 | 4.6112 | 564.08 | 10.5722 | 422.2943 | 3.9233 | 516.3076 | 282.04
14.4113 | 4.6118 | 564.8375 | 10.4682 | 422.6507 | 3.9256 | 516.7903 | 282.4187
14.4221 | 4.6124 | 564.6941 | 10.3257 | 422.7454 | 3.9217 | 516.861 | 282.347
14.4329 | 4.6131 | 564.5281 | 10.301 | 422.7147 | 3.9176 | 516.8027 | 282.264
14.4438 | 4.6137 | 564.7639 | 10.3036 | 422.7906 | 3.9163 | 516.9179 | 282.3819
14.4546 | 4.6143 | 564.81 | 10.3295 | 422.78 | 3.9137 | 516.915 | 282.405
14.4654 | 4.615 | 564.5256 | 10.3055 | 422.7091 | 3.9088 | 516.7967 | 282.2628
14.4762 | 4.6156 | 565.4245 | 10.2617 | 423.0525 | 3.9121 | 517.2899 | 282.7123
14.4872 | 4.6164 | 565.9917 | 10.3474 | 423.1558 | 3.913 | 517.4877 | 282.9959
14.498 | 4.6169 | 565.3508 | 10.2528 | 423.0367 | 3.9057 | 517.2618 | 282.6754
14.5089 | 4.6177 | 566.1557 | 10.1538 | 423.4039 | 3.9083 | 517.7632 | 283.0778
14.5197 | 4.6183 | 566.391 | 10.0421 | 423.594 | 3.907 | 517.9925 | 283.1955
14.5305 | 4.619 | 566.3195 | 10.1796 | 423.4326 | 3.9036 | 517.8191 | 283.1597
14.5413 | 4.6196 | 565.5604 | 10.2354 | 423.1237 | 3.8954 | 517.3837 | 282.7802
14.5522 | 4.6202 | 566.1507 | 10.1562 | 423.3995 | 3.8966 | 517.758 | 283.0753
14.563 | 4.6209 | 566.0319 | 10.2732 | 423.2429 | 3.8929 | 517.5815 | 283.0159
14.5738 | 4.6215 | 566.4089 | 10.2277 | 423.414 | 3.8926 | 517.8155 | 283.2044
14.5846 | 4.6223 | 567.1419 | 10.4608 | 423.4251 | 3.8947 | 517.9488 | 283.5709
14.5954 | 4.623 | 566.9051 | 10.2157 | 423.5912 | 3.8902 | 518.0754 | 283.4526
14.6063 | 4.6234 | 567.02 | 10.2383 | 423.6069 | 3.8881 | 518.1102 | 283.51
14.6171 | 4.6242 | 566.6646 | 10.1584 | 423.5682 | 3.8828 | 518.0123 | 283.3323
14.628 | 4.6248 | 567.5142 | 10.0909 | 423.9189 | 3.8857 | 518.5046 | 283.7571
14.6388 | 4.6253 | 567.536 | 9.8153 | 424.2017 | 3.883 | 518.791 | 283.768
14.6496 | 4.6259 | 566.7775 | 9.771 | 423.9931 | 3.8749 | 518.456 | 283.3887
14.6604 | 4.6267 | 566.8241 | 9.9567 | 423.8228 | 3.8724 | 518.2935 | 283.412
14.6713 | 4.6272 | 567.2004 | 9.9598 | 423.9451 | 3.8721 | 518.4785 | 283.6002
14.6821 | 4.6278 | 567.6949 | 9.8801 | 424.1895 | 3.8726 | 518.8054 | 283.8474
14.6929 | 4.6284 | 567.0075 | 9.7462 | 424.0943 | 3.8651 | 518.5955 | 283.5038
14.7037 | 4.629 | 566.8638 | 9.777 | 424.0155 | 3.8612 | 518.4928 | 283.4319
14.7146 | 4.6295 | 567.5471 | 9.7994 | 424.2208 | 3.863 | 518.812 | 283.7735
14.7254 | 4.6301 | 567.7577 | 9.6904 | 424.3999 | 3.8616 | 519.0262 | 283.8788
14.7362 | 4.6309 | 567.9221 | 9.7363 | 424.4088 | 3.8599 | 519.0624 | 283.961
14.747 | 4.6312 | 568.344 | 9.686 | 424.5996 | 3.8599 | 519.3236 | 284.172
14.7579 | 4.632 | 568.2012 | 9.6736 | 424.5644 | 3.8561 | 519.2646 | 284.1006
14.7687 | 4.6324 | 568.0562 | 9.8596 | 424.33 | 3.8523 | 519.006 | 284.0281
14.7795 | 4.6331 | 568.3857 | 9.8018 | 424.4976 | 3.8517 | 519.2285 | 284.1929
14.7903 | 4.6337 | 568.6432 | 9.8527 | 424.5324 | 3.8506 | 519.3063 | 284.3216
14.8012 | 4.6343 | 567.6967 | 9.6509 | 424.4187 | 3.8414 | 519.0348 | 283.8484
14.812 | 4.6349 | 568.3318 | 9.8146 | 424.4666 | 3.8429 | 519.1885 | 284.1659
14.8228 | 4.6354 | 568.4239 | 9.9182 | 424.3936 | 3.8407 | 519.1309 | 284.2119
14.8336 | 4.636 | 568.9648 | 9.7318 | 424.7602 | 3.8415 | 519.5877 | 284.4824
14.8445 | 4.6366 | 569.127 | 9.7325 | 424.8136 | 3.8398 | 519.6681 | 284.5635
14.8554 | 4.6372 | 569.1471 | 9.9887 | 424.564 | 3.8371 | 519.4219 | 284.5736
14.8663 | 4.6379 | 568.8863 | 10.0339 | 424.4318 | 3.8326 | 519.2462 | 284.4432
14.8771 | 4.6387 | 569.8756 | 10.1009 | 424.6945 | 3.8364 | 519.6737 | 284.9378
14.8879 | 4.6392 | 570.156 | 9.8497 | 425.0391 | 3.8355 | 520.0651 | 285.078
14.8987 | 4.6398 | 569.446 | 9.9636 | 424.6884 | 3.8279 | 519.5961 | 284.723
14.9096 | 4.6404 | 570.0564 | 9.9054 | 424.95 | 3.8293 | 519.9594 | 285.0282
14.9204 | 4.641 | 569.9358 | 9.9443 | 424.8709 | 3.8257 | 519.8602 | 284.9679
14.9312 | 4.6415 | 569.9567 | 9.9017 | 424.9204 | 3.823 | 519.9132 | 284.9784
14.9421 | 4.6421 | 570.1426 | 9.6521 | 425.2319 | 3.8215 | 520.2557 | 285.0713
14.9529 | 4.6427 | 570.5169 | 9.7795 | 425.2292 | 3.8212 | 520.3154 | 285.2584
14.9637 | 4.6433 | 570.2078 | 9.8962 | 425.0094 | 3.8164 | 520.044 | 285.1039
14.9745 | 4.6438 | 570.8882 | 9.5341 | 425.5983 | 3.8182 | 520.7463 | 285.4441
14.9854 | 4.6444 | 570.4378 | 9.7749 | 425.2073 | 3.8124 | 520.2802 | 285.2189
14.9962 | 4.645 | 569.9168 | 9.7145 | 425.0939 | 3.8062 | 520.0801 | 284.9584
15.007 | 4.6455 | 571.1857 | 9.5353 | 425.696 | 3.8119 | 520.8936 | 285.5929
15.0178 | 4.6461 | 571.0179 | 9.4738 | 425.7015 | 3.808 | 520.8712 | 285.509
15.0287 | 4.6467 | 570.6618 | 9.6146 | 425.442 | 3.8029 | 520.5523 | 285.3309
15.0395 | 4.6473 | 571.0826 | 9.5767 | 425.6201 | 3.803 | 520.8005 | 285.5413
15.0503 | 4.6476 | 571.1726 | 9.4304 | 425.7963 | 3.8008 | 520.9918 | 285.5863
15.0611 | 4.6482 | 571.4756 | 9.4757 | 425.852 | 3.8001 | 521.0979 | 285.7378
15.072 | 4.6488 | 571.2136 | 9.6138 | 425.6265 | 3.7956 | 520.8287 | 285.6068
15.0828 | 4.6494 | 571.2105 | 9.6627 | 425.5765 | 3.7929 | 520.7782 | 285.6053
15.0936 | 4.6499 | 570.9487 | 9.4451 | 425.7067 | 3.7884 | 520.8648 | 285.4743
15.1044 | 4.6505 | 571.8395 | 9.3851 | 426.0636 | 3.7916 | 521.3702 | 285.9197
15.1153 | 4.6509 | 571.2942 | 9.2773 | 425.9896 | 3.7853 | 521.2053 | 285.6471
15.1261 | 4.6515 | 571.1029 | 9.2185 | 425.9846 | 3.7813 | 521.1684 | 285.5514
15.1369 | 4.652 | 571.4289 | 9.3755 | 425.9362 | 3.7807 | 521.1743 | 285.7145
15.1477 | 4.6524 | 571.9654 | 9.3657 | 426.1248 | 3.7816 | 521.4523 | 285.9827
15.1586 | 4.653 | 571.7035 | 9.2275 | 426.1756 | 3.7771 | 521.4595 | 285.8517
15.1694 | 4.6536 | 572.0528 | 9.3678 | 426.1517 | 3.7767 | 521.4938 | 286.0264
15.1802 | 4.6541 | 571.7204 | 9.2479 | 426.1607 | 3.7718 | 521.4474 | 285.8602
15.1911 | 4.6547 | 572.1871 | 9.2741 | 426.29 | 3.7722 | 521.6545 | 286.0935
15.2019 | 4.6553 | 572.4892 | 9.2896 | 426.3751 | 3.7715 | 521.79 | 286.2446
15.2127 | 4.6558 | 571.7574 | 9.3189 | 426.1019 | 3.764 | 521.3947 | 285.8787
15.2235 | 4.6564 | 572.7172 | 9.3981 | 426.3425 | 3.7677 | 521.7954 | 286.3586
15.2345 | 4.6568 | 573.4632 | 9.389 | 426.6002 | 3.7698 | 522.1774 | 286.7316
15.2453 | 4.6574 | 572.8724 | 9.3317 | 426.4606 | 3.7633 | 521.9393 | 286.4362
15.2562 | 4.6579 | 572.9392 | 9.1451 | 426.6694 | 3.761 | 522.1593 | 286.4696
15.267 | 4.6585 | 573.2409 | 9.3134 | 426.6016 | 3.7604 | 522.1417 | 286.6205
15.2778 | 4.6591 | 572.6973 | 9.2195 | 426.5142 | 3.7541 | 521.9637 | 286.3486
15.2886 | 4.6595 | 573.6315 | 9.1333 | 426.9118 | 3.7576 | 522.517 | 286.8158
15.2995 | 4.66 | 573.7686 | 9.1129 | 426.9778 | 3.7558 | 522.6059 | 286.8843
15.3103 | 4.6604 | 572.9892 | 8.8875 | 426.9434 | 3.748 | 522.4416 | 286.4946
15.321 | 4.661 | 573.4319 | 8.8702 | 427.1082 | 3.7483 | 522.6801 | 286.7159
15.3319 | 4.6614 | 573.8723 | 8.9229 | 427.2022 | 3.7485 | 522.8476 | 286.9361
15.3428 | 4.6619 | 573.2819 | 8.9067 | 428.0216 | 3.742 | 523.5686 | 286.641
15.3536 | 4.6625 | 573.3485 | 8.7527 | 427.1977 | 3.7398 | 522.7558 | 286.6743
15.3644 | 4.6631 | 573.6496 | 8.8603 | 427.1904 | 3.7391 | 522.7987 | 286.8248
15.3752 | 4.6635 | 573.1756 | 8.6513 | 427.2413 | 3.7334 | 522.7706 | 286.5878
15.3861 | 4.6638 | 574.0148 | 8.8555 | 427.3168 | 3.7362 | 522.986 | 287.0074
15.3969 | 4.6646 | 573.7072 | 8.8627 | 427.207 | 3.7316 | 522.8249 | 286.8536
15.4077 | 4.6648 | 573.9588 | 8.7091 | 427.4445 | 3.7306 | 523.1043 | 286.9794
15.4185 | 4.6654 | 574.0955 | 8.7734 | 427.4257 | 3.7289 | 523.1083 | 287.0477
15.4294 | 4.6659 | 574.8884 | 9.0009 | 427.4624 | 3.7314 | 523.2771 | 287.4442
15.4402 | 4.6665 | 574.5327 | 8.9672 | 427.3775 | 3.7265 | 523.1329 | 287.2663
15.4509 | 4.6671 | 574.2479 | 9.024 | 427.2257 | 3.722 | 522.9337 | 287.124
15.4618 | 4.6675 | 574.8748 | 8.8511 | 427.6075 | 3.7235 | 523.42 | 287.4374
15.4727 | 4.6679 | 574.0729 | 8.9479 | 427.2434 | 3.7157 | 522.9222 | 287.0365
15.4835 | 4.6684 | 574.3733 | 8.9436 | 427.3478 | 3.715 | 523.0767 | 287.1867
15.4943 | 4.6688 | 574.5788 | 8.7542 | 427.6056 | 3.7137 | 523.3688 | 287.2894
15.5052 | 4.6694 | 575.6284 | 8.8201 | 427.8895 | 3.7179 | 523.8276 | 287.8142
15.516 | 4.6698 | 574.7566 | 8.9164 | 427.5026 | 3.7097 | 523.2953 | 287.3783
15.5268 | 4.6703 | 574.9864 | 8.6357 | 427.8598 | 3.7086 | 523.6909 | 287.4932
15.5376 | 4.6709 | 575.3801 | 8.6838 | 427.9429 | 3.7085 | 523.8395 | 287.69
15.5485 | 4.6713 | 575.1171 | 8.708 | 427.831 | 3.7042 | 523.6838 | 287.5585
15.5593 | 4.6719 | 575.0425 | 8.5743 | 427.9397 | 3.7012 | 523.7802 | 287.5213
15.5701 | 4.6722 | 575.9964 | 8.6547 | 428.1773 | 3.7047 | 524.1767 | 287.9982
15.5809 | 4.6726 | 575.6398 | 8.6299 | 428.0832 | 3.6999 | 524.0231 | 287.8199
15.5918 | 4.673 | 575.6342 | 8.3805 | 428.3306 | 3.6973 | 524.2697 | 287.8171
15.6027 | 4.6736 | 576.0731 | 8.3654 | 428.492 | 3.6975 | 524.5042 | 288.0365
15.6137 | 4.6741 | 575.9037 | 8.4097 | 428.3912 | 3.6938 | 524.3751 | 287.9519
15.6244 | 4.6745 | 576.2498 | 8.5811 | 429.3351 | 3.6935 | 525.3767 | 288.1249
15.6352 | 4.6749 | 576.8053 | 8.6309 | 428.4704 | 3.6945 | 524.6046 | 288.4026
15.646 | 4.6753 | 576.589 | 8.5623 | 428.4669 | 3.6905 | 524.565 | 288.2945
15.6569 | 4.6757 | 577.2844 | 8.5808 | 428.6801 | 3.6924 | 524.8942 | 288.6422
15.6677 | 4.6762 | 576.6018 | 8.4491 | 428.5842 | 3.6855 | 524.6845 | 288.3009
15.6785 | 4.6766 | 576.3621 | 8.3381 | 428.6153 | 3.6814 | 524.6757 | 288.1811
15.6893 | 4.677 | 576.1226 | 8.2712 | 428.6023 | 3.6773 | 524.6227 | 288.0613
15.7002 | 4.6776 | 576.6553 | 8.5349 | 428.5161 | 3.6782 | 524.6253 | 288.3276
15.711 | 4.678 | 577.3735 | 8.6061 | 428.6843 | 3.6802 | 524.9132 | 288.6868
15.7218 | 4.6785 | 576.8781 | 8.6082 | 428.517 | 3.6745 | 524.6633 | 288.439
15.7326 | 4.6789 | 577.1056 | 8.4821 | 428.7189 | 3.6735 | 524.9031 | 288.5528
15.7435 | 4.6795 | 576.3066 | 8.5676 | 428.367 | 3.6658 | 524.4181 | 288.1533
15.7543 | 4.6799 | 576.9545 | 8.4274 | 428.7231 | 3.6674 | 524.8822 | 288.4772
15.7651 | 4.6802 | 577.2753 | 8.4573 | 428.8001 | 3.667 | 525.0126 | 288.6376
15.7759 | 4.6808 | 577.4103 | 8.55 | 428.7523 | 3.6653 | 524.9874 | 288.7052
15.7868 | 4.6812 | 577.8243 | 8.2633 | 429.177 | 3.6654 | 525.4811 | 288.9122
15.7976 | 4.6818 | 577.0724 | 8.0071 | 429.1825 | 3.6581 | 525.3612 | 288.5362
15.8084 | 4.682 | 577.7885 | 7.9967 | 429.4316 | 3.6601 | 525.7296 | 288.8942
15.8193 | 4.6825 | 577.7367 | 8.1207 | 429.2902 | 3.6573 | 525.5797 | 288.8683
15.8301 | 4.6829 | 577.3571 | 8.2443 | 429.0401 | 3.6524 | 525.2662 | 288.6785
15.8409 | 4.6835 | 578.0051 | 8.1193 | 429.381 | 3.654 | 525.7152 | 289.0026
15.8517 | 4.6839 | 577.8588 | 7.9329 | 429.5186 | 3.6506 | 525.8284 | 288.9294
15.8626 | 4.6843 | 578.2023 | 8.0143 | 429.5516 | 3.6502 | 525.9187 | 289.1011
15.8734 | 4.6848 | 578.0337 | 7.9604 | 429.5493 | 3.6467 | 525.8883 | 289.0169
15.8841 | 4.685 | 577.8402 | 7.7724 | 429.6728 | 3.643 | 525.9795 | 288.9201
15.895 | 4.6856 | 577.5313 | 7.8273 | 429.5148 | 3.6385 | 525.77 | 288.7656
15.9059 | 4.686 | 577.4783 | 8.0374 | 429.287 | 3.6357 | 525.5334 | 288.7391
15.9165 | 4.6863 | 577.7293 | 8.1429 | 429.2651 | 3.6349 | 525.5534 | 288.8646
15.9275 | 4.6869 | 578.0725 | 7.8405 | 429.6819 | 3.6345 | 526.0273 | 289.0362
15.9383 | 4.6873 | 578.0892 | 7.9513 | 429.5766 | 3.6321 | 525.9248 | 289.0446
15.9492 | 4.6877 | 578.3157 | 7.906 | 429.6974 | 3.6311 | 526.0833 | 289.1578
15.96 | 4.6881 | 578.4489 | 7.8167 | 429.831 | 3.6295 | 526.2392 | 289.2244
15.9708 | 4.6884 | 578.4888 | 7.828 | 429.833 | 3.6273 | 526.2478 | 289.2444
15.9818 | 4.6888 | 579.2963 | 7.8824 | 430.0477 | 3.6298 | 526.5971 | 289.6481
15.9926 | 4.6892 | 579.3594 | 7.8874 | 430.0637 | 3.6278 | 526.6236 | 289.6797
16.0034 | 4.6898 | 579.7495 | 7.776 | 430.3051 | 3.6277 | 526.93 | 289.8748
16.0143 | 4.6902 | 578.4855 | 7.8304 | 429.8293 | 3.6174 | 526.2435 | 289.2427
16.0251 | 4.6905 | 579.8987 | 8.0622 | 430.0685 | 3.6238 | 526.7183 | 289.9494
16.0359 | 4.6911 | 580.0559 | 7.962 | 430.2211 | 3.6223 | 526.8971 | 290.0279
16.0467 | 4.6915 | 579.6533 | 7.9226 | 430.1262 | 3.6173 | 526.7351 | 289.8266
16.0576 | 4.6919 | 579.6696 | 7.738 | 430.3162 | 3.615 | 526.9278 | 289.8348
16.0684 | 4.6923 | 579.43 | 7.6722 | 430.3021 | 3.6111 | 526.8738 | 289.715
16.0792 | 4.6926 | 580.0745 | 7.8217 | 430.3674 | 3.6126 | 527.0465 | 290.0372
16.09 | 4.693 | 579.7418 | 7.6848 | 430.3933 | 3.6081 | 527.017 | 289.8709
16.1009 | 4.6934 | 580.2697 | 7.6558 | 430.5983 | 3.609 | 527.3099 | 290.1348
16.1117 | 4.6936 | 580.0986 | 7.5759 | 430.6211 | 3.6055 | 527.3042 | 290.0493
16.1225 | 4.694 | 579.766 | 7.67 | 430.4161 | 3.601 | 527.0438 | 289.883
16.1334 | 4.6945 | 579.9228 | 7.8435 | 430.2948 | 3.5995 | 526.9486 | 289.9614
16.1442 | 4.6949 | 579.9854 | 7.7945 | 430.3647 | 3.5975 | 527.0289 | 289.9927
16.155 | 4.6951 | 580.5117 | 7.7095 | 430.6251 | 3.5984 | 527.377 | 290.2559
16.1658 | 4.6957 | 579.8084 | 7.7548 | 430.3453 | 3.5916 | 526.98 | 289.9042
16.1767 | 4.6959 | 580.3346 | 7.5911 | 430.6843 | 3.5924 | 527.4068 | 290.1673
16.1875 | 4.6963 | 580.095 | 7.4688 | 430.7267 | 3.5886 | 527.4092 | 290.0475
16.1983 | 4.6966 | 580.2039 | 7.7355 | 430.4963 | 3.5868 | 527.197 | 290.102
16.2091 | 4.697 | 580.7077 | 7.5504 | 430.8493 | 3.5875 | 527.6339 | 290.3539
16.22 | 4.6974 | 579.7016 | 7.4433 | 430.621 | 3.5789 | 527.2379 | 289.8508
16.2308 | 4.6978 | 580.484 | 7.6597 | 430.6653 | 3.5814 | 527.4127 | 290.242
16.2416 | 4.6984 | 580.5474 | 7.5223 | 430.8238 | 3.5794 | 527.5817 | 290.2737
16.2524 | 4.6987 | 580.424 | 7.6234 | 430.6815 | 3.5762 | 527.4188 | 290.212
16.2633 | 4.6991 | 580.8344 | 7.5555 | 430.8862 | 3.5764 | 527.6919 | 290.4172
16.2741 | 4.6993 | 580.5009 | 7.7413 | 430.5892 | 3.5719 | 527.3393 | 290.2504
16.2849 | 4.6999 | 580.3553 | 7.6113 | 430.6706 | 3.5686 | 527.3965 | 290.1777
16.2957 | 4.7003 | 581.1601 | 7.5223 | 431.0278 | 3.5712 | 527.8878 | 290.58
16.3066 | 4.7005 | 581.4066 | 7.3915 | 431.2408 | 3.5704 | 528.1419 | 290.7033
16.3174 | 4.7008 | 580.7262 | 7.314 | 431.0914 | 3.5638 | 527.8791 | 290.3631
16.3282 | 4.7012 | 581.0202 | 7.4504 | 431.053 | 3.5632 | 527.8897 | 290.5101
16.339 | 4.7016 | 581.2678 | 7.3689 | 431.217 | 3.5624 | 528.0949 | 290.6339
16.35 | 4.702 | 581.862 | 7.4623 | 431.3216 | 3.5636 | 528.2986 | 290.931
16.3608 | 4.7024 | 581.4369 | 7.4344 | 431.2078 | 3.5587 | 528.1139 | 290.7184
16.3717 | 4.7026 | 581.6599 | 7.3532 | 431.3633 | 3.5577 | 528.3066 | 290.8299
16.3825 | 4.7029 | 581.4435 | 7.3128 | 431.3315 | 3.554 | 528.2388 | 290.7217
16.3933 | 4.7033 | 581.6907 | 7.2548 | 431.4719 | 3.5532 | 528.4203 | 290.8454
16.4041 | 4.7037 | 581.9147 | 7.3809 | 431.4204 | 3.5522 | 528.4062 | 290.9573
16.415 | 4.7039 | 581.8362 | 7.358 | 431.4171 | 3.5494 | 528.3898 | 290.9181
16.4258 | 4.7043 | 582.0137 | 7.1233 | 431.7109 | 3.5481 | 528.7132 | 291.0068
16.4366 | 4.7047 | 582.2838 | 7.281 | 431.6432 | 3.5474 | 528.6905 | 291.1419
16.4475 | 4.705 | 582.3685 | 7.2579 | 431.6945 | 3.5456 | 528.7559 | 291.1843
16.4583 | 4.7054 | 582.4995 | 7.1926 | 431.8034 | 3.544 | 528.8867 | 291.2498
16.4691 | 4.7058 | 582.3062 | 7.307 | 431.6246 | 3.5405 | 528.6756 | 291.1531
16.4799 | 4.7062 | 582.3214 | 7.2502 | 431.6864 | 3.5383 | 528.7399 | 291.1607
16.4908 | 4.7064 | 582.8216 | 7.2465 | 431.8568 | 3.539 | 528.9937 | 291.4108
16.5016 | 4.7068 | 582.3736 | 7.2543 | 431.6996 | 3.534 | 528.7619 | 291.1868
16.5124 | 4.7071 | 582.2961 | 7.1979 | 431.7302 | 3.5312 | 528.7795 | 291.148
16.5232 | 4.7075 | 582.6352 | 7.0297 | 432.0113 | 3.5309 | 529.1172 | 291.3176
16.5341 | 4.7077 | 582.7879 | 7.1048 | 431.9871 | 3.5295 | 529.1184 | 291.3939
16.5449 | 4.7081 | 583.7052 | 7.2297 | 432.168 | 3.5328 | 529.4522 | 291.8526
16.5557 | 4.7085 | 582.355 | 7.1192 | 431.8284 | 3.5223 | 528.8875 | 291.1775
16.5665 | 4.7087 | 583.086 | 7.034 | 432.1572 | 3.5244 | 529.3382 | 291.543
16.5774 | 4.709 | 582.4763 | 6.9097 | 432.0782 | 3.5184 | 529.1576 | 291.2382
16.5882 | 4.7096 | 583.0243 | 7.1635 | 432.007 | 3.5194 | 529.1777 | 291.5122
16.599 | 4.7098 | 583.1073 | 7.3214 | 431.8768 | 3.5176 | 529.0613 | 291.5537
16.6098 | 4.7102 | 583.3302 | 7.2358 | 432.0366 | 3.5167 | 529.2583 | 291.6651
16.6207 | 4.7108 | 583.2999 | 7.1404 | 432.1218 | 3.5142 | 529.3385 | 291.6499
16.6315 | 4.7109 | 582.62 | 6.9805 | 432.0551 | 3.5078 | 529.1584 | 291.31
16.6423 | 4.7113 | 582.8196 | 7.2589 | 431.8432 | 3.5067 | 528.9798 | 291.4098
16.6531 | 4.7117 | 583.7125 | 7.2372 | 432.1625 | 3.5098 | 529.4479 | 291.8563
16.664 | 4.7121 | 583.5654 | 7.1674 | 432.1832 | 3.5066 | 529.4441 | 291.7827
16.6748 | 4.7123 | 583.0243 | 6.9777 | 432.1925 | 3.5011 | 529.3633 | 291.5122
16.6856 | 4.7129 | 583.2712 | 7.0646 | 432.1878 | 3.5003 | 529.3997 | 291.6356
16.6965 | 4.713 | 582.9612 | 7.0355 | 432.1136 | 3.4962 | 529.2738 | 291.4806
16.7073 | 4.7134 | 583.2068 | 6.9613 | 432.2696 | 3.4954 | 529.4707 | 291.6034
16.7181 | 4.7138 | 583.4291 | 7.0237 | 432.2813 | 3.4944 | 529.5195 | 291.7146
16.7289 | 4.7142 | 583.9054 | 6.9996 | 432.4641 | 3.495 | 529.7817 | 291.9527
16.7399 | 4.7144 | 584.0792 | 6.9088 | 432.6128 | 3.4938 | 529.9594 | 292.0396
16.7508 | 4.7148 | 584.0007 | 6.892 | 432.6034 | 3.491 | 529.9369 | 292.0004
16.7616 | 4.7151 | 583.9464 | 6.6965 | 432.7808 | 3.4885 | 530.1052 | 291.9732
16.7724 | 4.7153 | 583.9827 | 6.6473 | 432.842 | 3.4864 | 530.1725 | 291.9913
16.7833 | 4.7155 | 584.1568 | 6.7716 | 432.7758 | 3.4852 | 530.1352 | 292.0784
16.7941 | 4.7157 | 584.2622 | 6.7622 | 432.8203 | 3.4836 | 530.1973 | 292.1311
16.8049 | 4.7161 | 584.6225 | 6.6464 | 433.0561 | 3.4835 | 530.4932 | 292.3112
16.8157 | 4.7163 | 584.0594 | 6.6673 | 432.8475 | 3.4779 | 530.1907 | 292.0297
16.8265 | 4.7167 | 584.0505 | 6.6566 | 432.8552 | 3.4756 | 530.197 | 292.0253
16.8373 | 4.7169 | 583.7407 | 6.6047 | 432.8038 | 3.4715 | 530.094 | 291.8704
16.8482 | 4.7172 | 584.7459 | 6.7742 | 432.9693 | 3.4752 | 530.427 | 292.3729
16.8591 | 4.7176 | 584.2989 | 6.7571 | 432.8374 | 3.4703 | 530.2205 | 292.1494
16.8699 | 4.7178 | 584.6115 | 6.5472 | 433.1515 | 3.47 | 530.5867 | 292.3057
16.8806 | 4.7182 | 583.658 | 6.3476 | 433.0332 | 3.4621 | 530.3096 | 291.829
16.8915 | 4.7184 | 584.3854 | 6.5306 | 433.0927 | 3.4642 | 530.4902 | 292.1927
16.9024 | 4.7186 | 584.9508 | 6.3835 | 433.4282 | 3.4653 | 530.92 | 292.4754
16.9131 | 4.7191 | 585.0816 | 6.514 | 433.3412 | 3.4639 | 530.8548 | 292.5408
16.9239 | 4.7193 | 584.7718 | 6.325 | 433.427 | 3.4598 | 530.8889 | 292.3859
16.9348 | 4.7195 | 584.6464 | 6.2554 | 433.4547 | 3.4569 | 530.8958 | 292.3232
16.9456 | 4.7197 | 584.5439 | 6.394 | 433.282 | 3.454 | 530.706 | 292.272
16.9564 | 4.7201 | 584.5809 | 6.4184 | 433.2698 | 3.452 | 530.7 | 292.2904
16.9673 | 4.7203 | 584.9614 | 6.3135 | 433.5016 | 3.4521 | 530.9951 | 292.4807
16.9781 | 4.7207 | 584.9292 | 6.3525 | 433.4518 | 3.4497 | 530.94 | 292.4646
16.989 | 4.7209 | 585.6093 | 6.3339 | 433.6971 | 3.4515 | 531.2986 | 292.8047
16.9997 | 4.7211 | 585.4383 | 6.461 | 433.5129 | 3.4483 | 531.086 | 292.7191
17.0106 | 4.7214 | 584.9681 | 6.2034 | 433.6138 | 3.4433 | 531.1085 | 292.4841
17.0214 | 4.7216 | 584.8892 | 6.3012 | 433.4896 | 3.4407 | 530.9712 | 292.4446
17.0322 | 4.722 | 584.8108 | 6.3407 | 433.424 | 3.438 | 530.8924 | 292.4054
17.043 | 4.7222 | 585.4215 | 6.3455 | 433.6227 | 3.4394 | 531.1929 | 292.7107
17.0539 | 4.7224 | 585.8244 | 6.3435 | 433.759 | 3.4396 | 531.3964 | 292.9122
17.0647 | 4.7228 | 585.5164 | 6.5194 | 433.4804 | 3.4356 | 531.0665 | 292.7582
17.0756 | 4.7232 | 585.0235 | 6.4798 | 433.3556 | 3.4305 | 530.8596 | 292.5118
17.0863 | 4.7233 | 585.1285 | 6.4533 | 433.4171 | 3.429 | 530.9385 | 292.5642
17.0972 | 4.7237 | 585.1644 | 6.2213 | 433.6611 | 3.427 | 531.1885 | 292.5822
17.1082 | 4.7239 | 585.6354 | 6.1107 | 433.9286 | 3.4275 | 531.5345 | 292.8177
17.119 | 4.7241 | 585.4408 | 6.3394 | 433.635 | 3.4242 | 531.2085 | 292.7204
17.1299 | 4.7243 | 586.0966 | 6.3555 | 433.8375 | 3.4259 | 531.5203 | 293.0483
17.1407 | 4.7247 | 586.6613 | 6.4237 | 433.9575 | 3.427 | 531.7344 | 293.3307
17.1515 | 4.7249 | 585.8923 | 6.1697 | 433.9551 | 3.4204 | 531.6038 | 292.9461
17.1622 | 4.7252 | 585.8607 | 6.1993 | 433.915 | 3.4181 | 531.5584 | 292.9303
17.1732 | 4.7254 | 586.1474 | 6.3284 | 433.8814 | 3.4175 | 531.5726 | 293.0737
17.184 | 4.7258 | 586.2524 | 6.3298 | 433.915 | 3.416 | 531.6237 | 293.1262
17.1948 | 4.726 | 586.2415 | 6.2446 | 433.9965 | 3.4138 | 531.7034 | 293.1208
17.2056 | 4.7264 | 586.2317 | 6.1726 | 434.0652 | 3.4116 | 531.7705 | 293.1159
17.2165 | 4.7266 | 586.4503 | 6.3005 | 434.0102 | 3.4107 | 531.7519 | 293.2252
17.2273 | 4.727 | 586.3945 | 6.3303 | 433.9617 | 3.4082 | 531.6942 | 293.1973
17.2381 | 4.7272 | 586.636 | 6.1158 | 434.2567 | 3.4075 | 532.0294 | 293.318
17.2489 | 4.7272 | 586.509 | 6.2006 | 434.1296 | 3.4046 | 531.8811 | 293.2545
17.2598 | 4.7275 | 586.3155 | 6.1124 | 434.1532 | 3.4013 | 531.8725 | 293.1577
17.2706 | 4.7279 | 586.6727 | 6.0792 | 434.3054 | 3.4013 | 532.0842 | 293.3363
17.2814 | 4.7281 | 586.4321 | 6.136 | 434.1684 | 3.3978 | 531.9071 | 293.2161
17.2922 | 4.7283 | 586.9256 | 6.0936 | 434.3753 | 3.3985 | 532.1962 | 293.4628
17.3031 | 4.7285 | 586.5245 | 6 | 434.3352 | 3.394 | 532.0893 | 293.2622
17.3139 | 4.7287 | 587.1554 | 6.0893 | 434.4561 | 3.3956 | 532.3154 | 293.5777
17.3247 | 4.7291 | 586.4574 | 5.9492 | 434.3636 | 3.3894 | 532.1065 | 293.2287
17.3355 | 4.7293 | 586.5837 | 5.8503 | 434.5045 | 3.388 | 532.2685 | 293.2919
17.3464 | 4.7294 | 586.8705 | 5.767 | 434.6834 | 3.3875 | 532.4951 | 293.4352
17.3571 | 4.7296 | 586.929 | 5.8077 | 434.6622 | 3.3858 | 532.4837 | 293.4645
17.368 | 4.73 | 586.7573 | 5.7891 | 434.6235 | 3.3827 | 532.4164 | 293.3787
17.3789 | 4.7302 | 586.7689 | 5.791 | 434.6255 | 3.3806 | 532.4203 | 293.3845
17.3897 | 4.7304 | 587.1928 | 5.9218 | 434.636 | 3.3809 | 532.5014 | 293.5964
17.4005 | 4.7306 | 587.273 | 5.7243 | 434.8602 | 3.3793 | 532.739 | 293.6365
17.4113 | 4.7308 | 587.6968 | 5.6117 | 435.114 | 3.3796 | 533.0634 | 293.8484
17.4222 | 4.731 | 587.0669 | 5.5683 | 434.9474 | 3.3739 | 532.7919 | 293.5334
17.4329 | 4.7312 | 587.5597 | 5.6011 | 435.0789 | 3.3747 | 533.0055 | 293.7799
17.4437 | 4.7315 | 587.5951 | 5.6767 | 435.015 | 3.3728 | 532.9475 | 293.7976
17.4546 | 4.7317 | 587.2854 | 5.5563 | 435.0322 | 3.3689 | 532.9131 | 293.6427
17.4655 | 4.7319 | 587.1823 | 5.3878 | 435.1663 | 3.3662 | 533.03 | 293.5911
17.4763 | 4.7321 | 586.9419 | 5.6881 | 434.7858 | 3.3627 | 532.6095 | 293.4709
17.4873 | 4.7321 | 588.5751 | 5.5847 | 435.4336 | 3.37 | 533.5295 | 294.2876
17.4981 | 4.7323 | 588.4723 | 5.4947 | 435.4894 | 3.3673 | 533.5681 | 294.2362
17.5089 | 4.7325 | 587.6827 | 5.4181 | 435.3027 | 3.3607 | 533.2498 | 293.8414
17.5197 | 4.7329 | 587.6951 | 5.4427 | 435.2822 | 3.3587 | 533.2314 | 293.8475
17.5306 | 4.7331 | 588.4838 | 5.5226 | 435.4652 | 3.3611 | 533.5458 | 294.2419
17.5412 | 4.7333 | 588.313 | 5.6256 | 435.3052 | 3.3581 | 533.3574 | 294.1565
17.5522 | 4.7333 | 588.4589 | 5.6478 | 435.3317 | 3.3568 | 533.4082 | 294.2295
17.563 | 4.7336 | 588.1739 | 5.5501 | 435.3343 | 3.3531 | 533.3633 | 294.0869
17.5738 | 4.734 | 587.9123 | 5.5178 | 435.2794 | 3.3496 | 533.2647 | 293.9561
17.5847 | 4.7342 | 588.0141 | 5.6025 | 435.2286 | 3.3481 | 533.231 | 294.0071
17.5955 | 4.7342 | 587.6583 | 5.4793 | 435.2332 | 3.344 | 533.1762 | 293.8291
17.6064 | 4.7346 | 588.1498 | 5.6693 | 435.207 | 3.3447 | 533.2319 | 294.0749
17.6172 | 4.7348 | 588.5039 | 5.5841 | 435.4102 | 3.3447 | 533.4942 | 294.252
17.628 | 4.735 | 588.0579 | 5.4302 | 435.4154 | 3.3401 | 533.425 | 294.0289
17.6388 | 4.7352 | 587.8632 | 5.4316 | 435.3491 | 3.3369 | 533.3263 | 293.9316
17.6496 | 4.7354 | 588.9246 | 5.4775 | 435.657 | 3.3409 | 533.8111 | 294.4623
17.6605 | 4.7355 | 588.2503 | 5.4287 | 435.481 | 3.335 | 533.5227 | 294.1251
17.6713 | 4.7357 | 588.3295 | 5.4711 | 435.465 | 3.3334 | 533.5199 | 294.1648
17.6822 | 4.7359 | 588.568 | 5.4869 | 435.5286 | 3.3327 | 533.6233 | 294.284
17.693 | 4.7361 | 589.013 | 5.4273 | 435.7365 | 3.3332 | 533.9054 | 294.5065
17.7038 | 4.7363 | 588.7041 | 5.4877 | 435.5731 | 3.3294 | 533.6905 | 294.352
17.7146 | 4.7365 | 588.3495 | 5.4273 | 435.5154 | 3.3254 | 533.5736 | 294.1748
17.7254 | 4.7367 | 588.3146 | 5.6226 | 435.3084 | 3.3231 | 533.3608 | 294.1573
17.7363 | 4.7369 | 588.8956 | 5.5075 | 435.6171 | 3.3244 | 533.7664 | 294.4478
17.7471 | 4.7371 | 588.7008 | 5.2462 | 435.8135 | 3.3213 | 533.9303 | 294.3504
17.7579 | 4.7373 | 588.8026 | 5.323 | 435.7706 | 3.3198 | 533.9043 | 294.4013
17.7687 | 4.7373 | 589.268 | 5.1859 | 436.0628 | 3.3204 | 534.2742 | 294.634
17.7796 | 4.7375 | 589.2329 | 5.3243 | 435.9127 | 3.3182 | 534.1182 | 294.6164
17.7904 | 4.7378 | 589.3812 | 5.1608 | 436.1256 | 3.317 | 534.3558 | 294.6906
17.8011 | 4.7378 | 589.0268 | 5.2626 | 435.9056 | 3.313 | 534.0768 | 294.5134
17.812 | 4.738 | 588.9221 | 5.1747 | 435.9586 | 3.3104 | 534.1123 | 294.461
17.8229 | 4.738 | 589.2731 | 5.1769 | 436.0735 | 3.3103 | 534.2856 | 294.6366
17.8337 | 4.7384 | 589.1251 | 5.1431 | 436.0579 | 3.3075 | 534.2454 | 294.5626
17.8445 | 4.7384 | 588.7924 | 5.0433 | 436.0468 | 3.3036 | 534.1789 | 294.3962
17.8555 | 4.7386 | 589.189 | 5.0539 | 436.1683 | 3.3038 | 534.3665 | 294.5945
17.8663 | 4.7388 | 589.4726 | 5.087 | 436.2298 | 3.3034 | 534.4752 | 294.7363
17.8771 | 4.7388 | 588.9805 | 4.9188 | 436.2339 | 3.2986 | 534.3974 | 294.4903
17.888 | 4.739 | 589.7651 | 5.0017 | 436.4125 | 3.301 | 534.7067 | 294.8825
17.8988 | 4.7392 | 589.6158 | 5.0922 | 436.2722 | 3.2982 | 534.5415 | 294.8079
17.9096 | 4.7394 | 589.5803 | 5.2347 | 436.1179 | 3.296 | 534.3813 | 294.7902
17.9204 | 4.7396 | 589.4538 | 5.0452 | 436.2652 | 3.2933 | 534.5075 | 294.7269
17.9313 | 4.7397 | 589.5322 | 5.1377 | 436.1988 | 3.2917 | 534.4542 | 294.7661
17.9421 | 4.7399 | 589.8609 | 5.0647 | 436.3814 | 3.2916 | 534.6915 | 294.9304
17.9529 | 4.7401 | 590.0074 | 5.1904 | 437.3045 | 3.2904 | 535.639 | 295.0037
17.9637 | 4.7401 | 589.5383 | 5.2142 | 436.1243 | 3.2858 | 534.3807 | 294.7692
17.9746 | 4.7403 | 590.0261 | 5.1578 | 436.3433 | 3.2865 | 534.681 | 295.013
17.9853 | 4.7405 | 588.9224 | 5.0698 | 436.0634 | 3.2784 | 534.2171 | 294.4612
17.9962 | 4.7407 | 589.409 | 5.0017 | 436.2936 | 3.2791 | 534.5285 | 294.7045
18.0071 | 4.7407 | 589.7361 | 5.1179 | 436.2865 | 3.279 | 534.5758 | 294.8681
18.0179 | 4.7409 | 590.1553 | 5.0505 | 436.4936 | 3.2793 | 534.8528 | 295.0776
18.0287 | 4.7409 | 589.6182 | 5.2749 | 436.0902 | 3.2744 | 534.3599 | 294.8091
18.0395 | 4.7413 | 589.2882 | 5.2349 | 436.0201 | 3.2706 | 534.2348 | 294.6441
18.0504 | 4.7415 | 590.0027 | 5.1839 | 436.3093 | 3.2726 | 534.643 | 295.0013
18.0612 | 4.7416 | 589.7852 | 4.9932 | 436.4274 | 3.2694 | 534.725 | 294.8926
18.072 | 4.7416 | 590.0664 | 4.8213 | 436.6931 | 3.269 | 535.0375 | 295.0332
18.0828 | 4.7418 | 589.8262 | 4.7821 | 436.6522 | 3.2657 | 534.9565 | 294.9131
18.0937 | 4.742 | 589.745 | 5.1131 | 436.2941 | 3.2633 | 534.5849 | 294.8725
18.1045 | 4.7422 | 589.4821 | 4.861 | 436.4585 | 3.2599 | 534.7056 | 294.741
18.1153 | 4.7424 | 589.9006 | 4.8134 | 436.6456 | 3.2603 | 534.9624 | 294.9503
18.1261 | 4.7424 | 589.364 | 4.757 | 436.5232 | 3.2554 | 534.7505 | 294.682
18.137 | 4.7426 | 590.6225 | 4.8735 | 436.8261 | 3.2604 | 535.2632 | 295.3112
18.1478 | 4.7426 | 589.4729 | 4.6665 | 436.65 | 3.2521 | 534.8954 | 294.7365
18.1586 | 4.7428 | 589.4371 | 4.6538 | 436.6507 | 3.2499 | 534.8902 | 294.7186
18.1694 | 4.7428 | 589.6725 | 4.7958 | 436.5872 | 3.2493 | 534.8659 | 294.8363
18.1803 | 4.743 | 589.4778 | 4.7611 | 436.5569 | 3.2463 | 534.8032 | 294.7389
18.1911 | 4.743 | 590.235 | 4.7819 | 436.7885 | 3.2485 | 535.161 | 295.1175
18.2019 | 4.7432 | 590.1309 | 4.6347 | 436.901 | 3.246 | 535.2562 | 295.0655
18.2127 | 4.7434 | 589.6413 | 4.8343 | 436.5382 | 3.2414 | 534.8117 | 294.8206
18.2236 | 4.7436 | 589.7187 | 4.8098 | 436.5885 | 3.2399 | 534.8749 | 294.8594
18.2345 | 4.7436 | 590.1114 | 4.967 | 436.5622 | 3.2401 | 534.9141 | 295.0557
18.2454 | 4.7437 | 590.2341 | 5.0719 | 436.4982 | 3.2388 | 534.8705 | 295.1171
18.2562 | 4.7437 | 590.9451 | 5.0314 | 436.7757 | 3.2408 | 535.2665 | 295.4726
18.267 | 4.7439 | 590.6142 | 5.1617 | 436.535 | 3.2371 | 534.9707 | 295.3071
18.2778 | 4.7441 | 590.6234 | 4.8574 | 436.8424 | 3.2352 | 535.2796 | 295.3117
18.2887 | 4.7443 | 590.2247 | 4.6964 | 436.8704 | 3.2311 | 535.2412 | 295.1123
18.2995 | 4.7443 | 589.9834 | 4.7907 | 436.6957 | 3.2279 | 535.0263 | 294.9917
18.3103 | 4.7443 | 590.7392 | 4.8733 | 436.865 | 3.2301 | 535.3216 | 295.3696
18.3212 | 4.7445 | 590.4084 | 4.6295 | 436.9986 | 3.2264 | 535.4 | 295.2042
18.332 | 4.7447 | 590.8706 | 4.734 | 437.0481 | 3.227 | 535.5265 | 295.4353
18.3428 | 4.7447 | 590.9237 | 4.5163 | 437.2835 | 3.2254 | 535.7708 | 295.4619
18.3536 | 4.7449 | 590.661 | 4.583 | 437.1292 | 3.222 | 535.5727 | 295.3305
18.3645 | 4.7449 | 590.6915 | 4.5461 | 437.1763 | 3.2203 | 535.6249 | 295.3457
18.3753 | 4.7451 | 590.7684 | 4.5356 | 437.2124 | 3.2188 | 535.6738 | 295.3842
18.3861 | 4.7451 | 590.4139 | 4.6807 | 436.9491 | 3.215 | 535.3515 | 295.207
18.3969 | 4.7453 | 590.7624 | 4.8307 | 436.9153 | 3.215 | 535.3757 | 295.3812
18.4078 | 4.7455 | 590.9071 | 4.6135 | 437.1807 | 3.2139 | 535.6652 | 295.4536
18.4186 | 4.7457 | 590.6218 | 4.8074 | 436.8917 | 3.2104 | 535.3286 | 295.3109
18.4294 | 4.7457 | 590.2901 | 4.6694 | 436.9191 | 3.2067 | 535.3008 | 295.1451
18.4402 | 4.7458 | 590.3895 | 4.7397 | 436.8819 | 3.2054 | 535.2802 | 295.1948
18.4511 | 4.746 | 590.1269 | 4.5172 | 437.0169 | 3.2021 | 535.3714 | 295.0635
18.4619 | 4.746 | 590.293 | 4.4695 | 437.1199 | 3.2011 | 535.5021 | 295.1465
18.4727 | 4.7462 | 590.3922 | 4.5271 | 437.0954 | 3.1998 | 535.4941 | 295.1961
18.4835 | 4.746 | 590.6926 | 4.5471 | 437.1755 | 3.1995 | 535.6243 | 295.3463
18.4944 | 4.7462 | 590.4527 | 4.4547 | 437.1879 | 3.1963 | 535.5967 | 295.2263
18.5052 | 4.7464 | 590.8005 | 4.5476 | 437.211 | 3.1963 | 535.6777 | 295.4002
18.516 | 4.7464 | 591.0792 | 4.5031 | 437.3484 | 3.196 | 535.8616 | 295.5396
18.5268 | 4.7466 | 590.4776 | 4.3499 | 437.301 | 3.1909 | 535.714 | 295.2388
18.5377 | 4.7466 | 591.0947 | 4.3976 | 437.459 | 3.1923 | 535.9748 | 295.5473
18.5485 | 4.7468 | 591.0134 | 4.4252 | 437.4043 | 3.19 | 535.9065 | 295.5067
18.5593 | 4.747 | 590.6379 | 4.3514 | 437.3529 | 3.1861 | 535.7926 | 295.319
18.5702 | 4.747 | 590.826 | 4.3199 | 437.4471 | 3.1853 | 535.9181 | 295.413
18.581 | 4.747 | 590.4946 | 4.3405 | 437.316 | 3.1816 | 535.7318 | 295.2473
18.5918 | 4.7472 | 590.6161 | 4.4091 | 437.2879 | 3.1804 | 535.7239 | 295.308
18.6028 | 4.7474 | 591.1202 | 4.5009 | 437.3641 | 3.1813 | 535.8841 | 295.5601
18.6135 | 4.7474 | 591.0377 | 4.5221 | 437.3154 | 3.179 | 535.8217 | 295.5188
18.6244 | 4.7476 | 591.6776 | 4.3066 | 437.7442 | 3.1806 | 536.3571 | 295.8388
18.6353 | 4.7476 | 591.617 | 4.4455 | 437.5851 | 3.1784 | 536.1879 | 295.8085
18.6461 | 4.7476 | 591.579 | 4.441 | 437.5769 | 3.1763 | 536.1734 | 295.7895
18.6569 | 4.7478 | 591.6098 | 4.2852 | 437.743 | 3.1747 | 536.3446 | 295.8049
18.6677 | 4.7478 | 591.8876 | 4.3597 | 437.7611 | 3.1743 | 536.409 | 295.9438
18.6786 | 4.7478 | 591.8269 | 4.406 | 437.6945 | 3.1721 | 536.3324 | 295.9135
18.6894 | 4.7479 | 590.7074 | 4.1622 | 437.5652 | 3.1643 | 536.0164 | 295.3537
18.7003 | 4.7479 | 591.0297 | 4.1686 | 437.6662 | 3.1642 | 536.1711 | 295.5148
18.711 | 4.7479 | 591.5559 | 4.3415 | 437.6687 | 3.1652 | 536.2613 | 295.7779
18.7219 | 4.7481 | 591.4062 | 4.4346 | 437.5257 | 3.1625 | 536.0934 | 295.7031
18.7327 | 4.7483 | 591.7074 | 4.5023 | 437.5583 | 3.1623 | 536.1762 | 295.8537
18.7435 | 4.7483 | 591.6241 | 4.3853 | 437.6476 | 3.16 | 536.2516 | 295.812
18.7543 | 4.7483 | 591.5408 | 4.1944 | 437.8107 | 3.1578 | 536.4009 | 295.7704
18.7652 | 4.7485 | 591.0081 | 4.3372 | 437.4903 | 3.1531 | 535.9917 | 295.504
18.776 | 4.7485 | 591.4205 | 4.3776 | 437.5874 | 3.1535 | 536.1575 | 295.7103
18.7868 | 4.7487 | 591.1357 | 4.3685 | 437.5015 | 3.1501 | 536.0242 | 295.5679
18.7976 | 4.7485 | 591.6594 | 4.1472 | 437.8974 | 3.1511 | 536.5073 | 295.8297
18.8085 | 4.7487 | 591.3296 | 4.0738 | 437.8609 | 3.1475 | 536.4158 | 295.6648
18.8193 | 4.7487 | 591.2688 | 4.0435 | 437.8709 | 3.1454 | 536.4157 | 295.6344
18.8301 | 4.7487 | 591.3206 | 4.0726 | 437.8591 | 3.1439 | 536.4125 | 295.6603
18.8409 | 4.7487 | 591.0797 | 3.9722 | 437.8792 | 3.1408 | 536.3924 | 295.5398
18.8518 | 4.7489 | 590.9075 | 4.2033 | 437.5907 | 3.1381 | 536.0753 | 295.4538
18.8626 | 4.7491 | 591.5006 | 4.1665 | 437.8251 | 3.1394 | 536.4086 | 295.7503
18.8734 | 4.7489 | 591.4161 | 4.1196 | 437.8439 | 3.1372 | 536.4132 | 295.708
18.8843 | 4.7491 | 591.4014 | 4.3391 | 437.6195 | 3.1353 | 536.1864 | 295.7007
18.8951 | 4.7493 | 591.6116 | 4.192 | 437.8366 | 3.1346 | 536.4386 | 295.8058
18.9059 | 4.7493 | 590.8984 | 3.9838 | 437.8071 | 3.129 | 536.2901 | 295.4492
18.9167 | 4.7495 | 590.4339 | 4.0437 | 437.5923 | 3.1248 | 535.998 | 295.2169
18.9276 | 4.7497 | 590.6441 | 4.1119 | 437.5942 | 3.1241 | 536.0349 | 295.3221
18.9384 | 4.7497 | 590.7182 | 3.9489 | 437.7819 | 3.1227 | 536.2349 | 295.3591
18.9492 | 4.7497 | 591.4442 | 4.0651 | 437.9077 | 3.1247 | 536.4817 | 295.7221
18.96 | 4.7497 | 590.8887 | 4.1113 | 437.6763 | 3.12 | 536.1577 | 295.4443
18.9709 | 4.7498 | 591.0312 | 4.0531 | 437.782 | 3.119 | 536.2872 | 295.5156
18.9818 | 4.75 | 591.5322 | 4.0456 | 437.9565 | 3.1198 | 536.5452 | 295.7661
18.9927 | 4.75 | 591.5386 | 4.1063 | 437.8979 | 3.1181 | 536.4876 | 295.7693
19.0033 | 4.7502 | 591.4124 | 4.126 | 437.8361 | 3.1157 | 536.4048 | 295.7062
19.0143 | 4.7502 | 591.5749 | 3.9395 | 438.0768 | 3.1147 | 536.6726 | 295.7875
19.0251 | 4.7502 | 591.8957 | 3.9655 | 438.1577 | 3.1146 | 536.807 | 295.9478
19.036 | 4.7504 | 591.5438 | 4.1453 | 437.8606 | 3.111 | 536.4512 | 295.7719
19.0468 | 4.7504 | 591.3928 | 3.899 | 438.0566 | 3.1084 | 536.622 | 295.6964
19.0576 | 4.7506 | 591.8269 | 3.9968 | 438.1034 | 3.109 | 536.7412 | 295.9134
19.0684 | 4.7506 | 591.7433 | 3.8677 | 438.2047 | 3.1067 | 536.8285 | 295.8716
19.0793 | 4.7506 | 592.2432 | 3.8113 | 438.4277 | 3.1076 | 537.1349 | 296.1216
19.0901 | 4.7506 | 592.3167 | 3.9404 | 438.3231 | 3.1062 | 537.0425 | 296.1583
19.1009 | 4.7508 | 592.3912 | 3.9895 | 438.2988 | 3.1049 | 537.0307 | 296.1956
19.1117 | 4.751 | 591.8375 | 3.9921 | 438.1116 | 3.1002 | 536.7512 | 295.9187
19.1226 | 4.751 | 592.1576 | 3.9974 | 438.213 | 3.1001 | 536.906 | 296.0788
19.1334 | 4.751 | 592.1187 | 3.7651 | 438.4324 | 3.0981 | 537.1188 | 296.0594
19.1442 | 4.751 | 592.1696 | 3.7139 | 438.5005 | 3.0967 | 537.1955 | 296.0848
19.155 | 4.751 | 591.4804 | 3.6942 | 438.2905 | 3.0913 | 536.8705 | 295.7402
19.1659 | 4.751 | 590.9258 | 3.7522 | 438.0476 | 3.0867 | 536.5353 | 295.4629
19.1767 | 4.751 | 591.9408 | 3.6727 | 438.4654 | 3.0902 | 537.1222 | 295.9704
19.1875 | 4.7512 | 591.7461 | 3.7257 | 438.3475 | 3.0874 | 536.9719 | 295.8731
19.1984 | 4.751 | 591.5715 | 3.7103 | 438.3048 | 3.0848 | 536.9 | 295.7858
19.2092 | 4.7512 | 591.6235 | 3.5847 | 438.4477 | 3.0833 | 537.0516 | 295.8117
19.22 | 4.7512 | 591.6293 | 3.6553 | 438.379 | 3.0816 | 536.9839 | 295.8147
19.2308 | 4.7512 | 591.7248 | 3.6094 | 438.4567 | 3.0804 | 537.0775 | 295.8624
19.2417 | 4.7512 | 591.1258 | 3.4584 | 438.4081 | 3.0755 | 536.929 | 295.5629
19.2525 | 4.7514 | 591.4912 | 3.7466 | 438.2417 | 3.0757 | 536.8235 | 295.7456
19.2633 | 4.7514 | 591.9897 | 3.7905 | 438.3639 | 3.0766 | 537.0289 | 295.9949
19.2741 | 4.7514 | 592.3761 | 3.7497 | 438.5335 | 3.0768 | 537.2629 | 296.1881
19.285 | 4.7516 | 592.0247 | 3.7035 | 438.4626 | 3.0733 | 537.1334 | 296.0124
19.2958 | 4.7514 | 592.0292 | 3.6597 | 438.5079 | 3.0716 | 537.1794 | 296.0146
19.3066 | 4.7516 | 592.148 | 3.5947 | 438.6125 | 3.0705 | 537.3038 | 296.074
19.3174 | 4.7516 | 591.7955 | 3.5261 | 438.5636 | 3.0669 | 537.1961 | 295.8977
19.3283 | 4.7518 | 591.668 | 3.6491 | 438.3981 | 3.0645 | 537.0094 | 295.834
19.3391 | 4.7516 | 591.7396 | 3.4984 | 438.5726 | 3.0632 | 537.1959 | 295.8698
19.3501 | 4.7516 | 592.3705 | 3.4734 | 438.8079 | 3.0647 | 537.5363 | 296.1852
19.3609 | 4.7516 | 591.951 | 3.5648 | 438.5767 | 3.0608 | 537.2352 | 295.9755
19.3717 | 4.7516 | 591.5763 | 3.5716 | 438.445 | 3.0572 | 537.041 | 295.7881
19.3825 | 4.7516 | 591.7831 | 3.5618 | 438.5237 | 3.0565 | 537.1542 | 295.8915
19.3934 | 4.7519 | 592.0145 | 3.6403 | 438.5223 | 3.056 | 537.1914 | 296.0073
19.4042 | 4.7518 | 592.1976 | 3.5302 | 438.6935 | 3.0553 | 537.3931 | 296.0988
19.415 | 4.7519 | 591.8912 | 3.4816 | 438.6399 | 3.052 | 537.2885 | 295.9456
19.4258 | 4.7518 | 591.8731 | 3.3217 | 438.7938 | 3.0502 | 537.4393 | 295.9366
19.4367 | 4.7518 | 592.102 | 3.4563 | 438.7355 | 3.0496 | 537.4192 | 296.051
19.4475 | 4.7518 | 592.4872 | 3.4204 | 438.8998 | 3.0499 | 537.6477 | 296.2436
19.4583 | 4.7514 | 592.5347 | 3.3282 | 439.0079 | 3.0485 | 537.7637 | 296.2674
19.4691 | 4.7516 | 591.9604 | 3.3812 | 438.7634 | 3.0438 | 537.4235 | 295.9802
19.48 | 4.7518 | 592.3242 | 3.3521 | 438.9138 | 3.044 | 537.6345 | 296.1621
19.4908 | 4.7518 | 591.8604 | 3.522 | 438.5893 | 3.0399 | 537.2327 | 295.9302
19.5016 | 4.7518 | 591.6424 | 3.4168 | 438.6218 | 3.0371 | 537.2289 | 295.8212
19.5125 | 4.7519 | 592.006 | 3.4852 | 438.6746 | 3.0373 | 537.3423 | 296.003
19.5233 | 4.7516 | 591.7856 | 3.2172 | 438.8692 | 3.0345 | 537.5001 | 295.8928
19.5341 | 4.7516 | 591.7908 | 3.313 | 438.7751 | 3.0328 | 537.4069 | 295.8954
19.5449 | 4.7518 | 592.0426 | 3.3429 | 438.8291 | 3.0324 | 537.5029 | 296.0213
19.5558 | 4.7519 | 592.1382 | 3.3838 | 438.8201 | 3.0312 | 537.5097 | 296.0691
19.5666 | 4.7519 | 591.7193 | 3.3607 | 438.7035 | 3.0274 | 537.3234 | 295.8597
19.5774 | 4.7518 | 592.0579 | 3.3983 | 438.7788 | 3.0275 | 537.4551 | 296.0289
19.5882 | 4.7518 | 592.0183 | 3.4269 | 438.737 | 3.0256 | 537.4067 | 296.0092
19.5991 | 4.7518 | 591.8672 | 3.3559 | 438.7577 | 3.0231 | 537.4022 | 295.9336
19.6099 | 4.7519 | 591.6504 | 3.4339 | 438.6074 | 3.0204 | 537.2158 | 295.8252
19.6207 | 4.7519 | 591.7669 | 3.3347 | 438.7454 | 3.0193 | 537.3732 | 295.8835
19.6315 | 4.7518 | 591.5032 | 3.1828 | 438.8094 | 3.0163 | 537.3933 | 295.7516
19.6424 | 4.7518 | 592.1546 | 3.4137 | 438.7957 | 3.0179 | 537.4881 | 296.0773
19.6532 | 4.7518 | 591.268 | 3.0998 | 438.814 | 3.0118 | 537.3587 | 295.634
19.664 | 4.7518 | 591.429 | 3.2678 | 438.6997 | 3.0109 | 537.2712 | 295.7145
19.6748 | 4.7518 | 591.7681 | 3.1833 | 438.8972 | 3.011 | 537.5252 | 295.8841
19.6857 | 4.7518 | 591.773 | 3.1739 | 438.9082 | 3.0093 | 537.5371 | 295.8865
19.6965 | 4.7518 | 591.4214 | 3.1383 | 438.8267 | 3.0059 | 537.3969 | 295.7107
19.7073 | 4.7516 | 591.3806 | 3.1517 | 438.7997 | 3.004 | 537.3631 | 295.6903
19.7181 | 4.7514 | 591.3397 | 2.9924 | 438.9454 | 3.0022 | 537.502 | 295.6699
19.7291 | 4.7514 | 592.3899 | 3.1631 | 439.1247 | 3.0058 | 537.8564 | 296.195
19.74 | 4.7512 | 592.1702 | 3.1055 | 439.1091 | 3.0031 | 537.8041 | 296.0851
19.7508 | 4.751 | 592.1075 | 2.9753 | 439.2184 | 3.0011 | 537.903 | 296.0537
19.7616 | 4.751 | 591.9118 | 3.0701 | 439.0584 | 2.9985 | 537.7104 | 295.9559
19.7724 | 4.751 | 592.3838 | 2.9392 | 439.3466 | 2.9992 | 538.0773 | 296.1919
19.7832 | 4.7508 | 592.2092 | 2.923 | 439.3046 | 2.9967 | 538.0062 | 296.1046
19.7941 | 4.7508 | 591.5908 | 2.8918 | 439.1297 | 2.9919 | 537.7282 | 295.7954
19.8049 | 4.751 | 591.7079 | 3.1086 | 438.9519 | 2.9909 | 537.5699 | 295.8539
19.8157 | 4.751 | 592.0016 | 3.0915 | 439.0669 | 2.9907 | 537.7339 | 296.0008
19.8266 | 4.751 | 591.2723 | 3.1542 | 438.7611 | 2.9854 | 537.3065 | 295.6361
19.8374 | 4.7512 | 591.4114 | 3.158 | 438.8037 | 2.9845 | 537.3723 | 295.7057
19.8482 | 4.7512 | 592.0385 | 3.2607 | 438.91 | 2.986 | 537.5831 | 296.0193
19.859 | 4.7512 | 592.3097 | 3.2721 | 438.989 | 2.9857 | 537.7073 | 296.1549
19.8699 | 4.751 | 592.313 | 3.2119 | 439.0503 | 2.9841 | 537.7691 | 296.1565
19.8807 | 4.7512 | 592.074 | 3.1358 | 439.0468 | 2.9813 | 537.7258 | 296.037
19.8915 | 4.751 | 591.7662 | 3.0637 | 439.0162 | 2.9781 | 537.6439 | 295.8831
19.9023 | 4.751 | 591.5039 | 3.0148 | 438.9777 | 2.9752 | 537.5617 | 295.752
19.9132 | 4.7508 | 591.6627 | 2.9014 | 439.1441 | 2.9744 | 537.7545 | 295.8313
19.924 | 4.7508 | 591.6004 | 2.9293 | 439.0954 | 2.9724 | 537.6955 | 295.8002
19.9348 | 4.7508 | 591.9379 | 2.8715 | 439.2657 | 2.9725 | 537.922 | 295.9689
19.9456 | 4.7506 | 591.4302 | 2.7127 | 439.2553 | 2.9683 | 537.827 | 295.7151
19.9565 | 4.7508 | 591.2137 | 2.8672 | 439.0286 | 2.9656 | 537.5642 | 295.6069
19.9673 | 4.7508 | 591.884 | 2.8272 | 439.2921 | 2.9674 | 537.9394 | 295.942
19.9781 | 4.7506 | 591.5985 | 2.8583 | 439.1658 | 2.9644 | 537.7656 | 295.7993
19.9889 | 4.7506 | 591.5806 | 2.962 | 439.0561 | 2.9627 | 537.6529 | 295.7903
19.9998 | 4.7506 | 591.8954 | 2.893 | 439.2301 | 2.9626 | 537.8793 | 295.9477
20.0106 | 4.7506 | 591.1896 | 2.6892 | 439.1986 | 2.9575 | 537.7302 | 295.5948
20.0213 | 4.7504 | 591.105 | 2.625 | 439.2346 | 2.9555 | 537.7521 | 295.5525