## General
ID | Test identification
Test identification | Location | NWZ-BH-5025
Test identification | Sample | 33-3
Test identification | Depth | 31.4 | [m]
Test identification | Test number | DSS57
Specimen Visual Description
Specimen Visual Description | Stiff dark grey CLAY
Initial Specimen Conditions
Initial Specimen Conditions | Test start date | 11/06/2024
Initial Specimen Conditions | Type of sample | Undisturbed
Initial Specimen Conditions | Specimen orientation | Vertical
Initial Specimen Conditions | Diameter | 65.62 | [mm]
Initial Specimen Conditions | Length | 19.67 | [mm]
Initial Specimen Conditions | Water content | 29.4961 | [%]
Initial Specimen Conditions | Bulk density | 2.021 | [Mg/m³]
Initial Specimen Conditions | Dry density | 1.5606 | [Mg/m³]
Initial Specimen Conditions | Void ratio | 0.73005 | [-]
Initial Specimen Conditions | Degree of saturation | 100 | [%]
Initial Specimen Conditions | Assumed particle density | 2.7 | [Mg/m³]
Initial Specimen Conditions | Torvane | 125 | [kPa]
Initial Specimen Conditions | Pocket penetrometer | 242 | [kPa]
Initial Specimen Conditions | Torvane 90° |  | [kPa]
Initial Specimen Conditions | Pocket penetrometer 90° |  | [kPa]
Consolidation - 1
Consolidation - 1 | svc | 750.049 | [kPa]
Consolidation - 1 | Vertical strain | 5.1546 | [%]
Consolidation - 1 | Bulk density | 2.0765 | [Mg/m³]
Consolidation - 1 | Dry density | 1.6455 | [Mg/m³]
Consolidation - 1 | Void ratio | 0.64087 | [-]
Consolidation - 1 | Water content | 26.1933 | [%]
Consolidation - 2
Consolidation - 2 | svc | 314.0235 | [kPa]
Consolidation - 2 | Vertical strain | 4.7199 | [%]
Consolidation - 2 | Bulk density | 2.0716 | [Mg/m³]
Consolidation - 2 | Dry density | 1.638 | [Mg/m³]
Consolidation - 2 | Void ratio | 0.64839 | [-]
Consolidation - 2 | Water content | 26.4718 | [%]
Stress Controlled Cyclic Loading - Constant Vertical Stress
Stress Controlled Cyclic Loading - Constant Vertical Stress | sv |  | [kPa]
Stress Controlled Cyclic Loading - Constant Vertical Stress | Reference stress |  | [kPa]
Stress Controlled Cyclic Loading - Constant Vertical Stress | Mean tav |  | [kPa]
Stress Controlled Cyclic Loading - Constant Vertical Stress | Mean tcy |  | [kPa]
Stress Controlled Cyclic Loading - Constant Vertical Stress | Frequency |  | [Hz]
Stress Controlled Cyclic Loading - Constant Vertical Stress | Number of cycles applied (N) |  | [-]
Stress Controlled Cyclic Loading - Constant Vertical Stress | Vertical strain |  | [%]
Stress Controlled Cyclic Loading - Constant Vertical Stress | Bulk density |  | [Mg/m³]
Stress Controlled Cyclic Loading - Constant Vertical Stress | Dry density |  | [Mg/m³]
Stress Controlled Cyclic Loading - Constant Vertical Stress | Void ratio |  | [-]
Stress Controlled Cyclic Loading - Constant Vertical Stress | Cycle | gav | gcy | G | l
Stress Controlled Cyclic Loading - Constant Vertical Stress | [-] | [%] | [%] | [MPa] | [%]
Stress Controlled Cyclic Loading - Constant Vertical Stress
Stress Controlled Cyclic Loading - Constant Vertical Stress
Stress Controlled Cyclic Loading - Constant Vertical Stress
Stress Controlled Cyclic Loading - Constant Vertical Stress
Stress Controlled Cyclic Loading - Constant Vertical Stress
Stress Controlled Cyclic Loading - Constant Vertical Stress
Stress Controlled Cyclic Loading - Constant Vertical Stress
Stress Controlled Cyclic Loading - Constant Vertical Stress
Stress Controlled Cyclic Loading - Constant Vertical Stress
Stress Controlled Cyclic Loading - Constant Vertical Stress
Stress Controlled Cyclic Loading - Constant Vertical Stress
Stress Controlled Cyclic Loading - Constant Vertical Stress
Stress Controlled Cyclic Loading - Constant Vertical Stress
Stress Controlled Cyclic Loading - Constant Vertical Stress
Stress Controlled Cyclic Loading - Constant Vertical Stress
Stress Controlled Cyclic Loading - Constant Vertical Stress
Stress Controlled Cyclic Loading - Constant Vertical Stress
Stress Controlled Cyclic Loading - Constant Vertical Stress
Stress Controlled Cyclic Loading - Constant Vertical Stress
Stress Controlled Cyclic Loading - Constant Vertical Stress
Stress Controlled Cyclic Loading - Constant Vertical Stress
Stress Controlled Cyclic Loading - Constant Vertical Stress
Stress Controlled Cyclic Loading - Constant Vertical Stress
Stress Controlled Cyclic Loading - Constant Vertical Stress
Stress Controlled Cyclic Loading - Constant Vertical Stress
Stress Controlled Cyclic Loading - Constant Vertical Stress
Stress Controlled Cyclic Loading - Constant Vertical Stress
Stress Controlled Cyclic Loading - Constant Vertical Stress
Stress Controlled Cyclic Loading - Constant Vertical Stress
Stress Controlled Cyclic Loading - Constant Vertical Stress
Consolidation - 3
Consolidation - 3 | svc |  | [kPa]
Consolidation - 3 | Vertical strain |  | [%]
Consolidation - 3 | Bulk density |  | [Mg/m³]
Consolidation - 3 | Dry density |  | [Mg/m³]
Consolidation - 3 | Void ratio |  | [-]
Consolidation - 3 | Water content |  | [%]
Shearing - Constant Vertical Stress
At peak shear stress
Shearing - Constant Vertical Stress - At peak shear stress | Shear stress |  | [kPa]
Shearing - Constant Vertical Stress - At peak shear stress | Shear strain |  | [%]
Shearing - Constant Vertical Stress - At peak shear stress | Vertical stress |  | [kPa]
Shearing - Constant Vertical Stress - At peak shear stress | Vertical strain |  | [%]
Shearing - Constant Vertical Stress - At peak shear stress | Bulk density |  | [Mg/m³]
Shearing - Constant Vertical Stress - At peak shear stress | Dry density |  | [Mg/m³]
Shearing - Constant Vertical Stress - At peak shear stress | Void ratio |  | [-]
Shearing - Constant Vertical Stress - At peak shear stress | Rate of strain |  | [%/hour]
At 15 % shear strain
Shearing - Constant Vertical Stress - At 15 % shear strain | Shear stress |  | [kPa]
Shearing - Constant Vertical Stress - At 15 % shear strain | Vertical stress |  | [kPa]
Shearing - Constant Vertical Stress - At 15 % shear strain | Vertical strain |  | [%]
Shearing - Constant Vertical Stress - At 15 % shear strain | Bulk density |  | [Mg/m³]
Shearing - Constant Vertical Stress - At 15 % shear strain | Dry density |  | [Mg/m³]
Shearing - Constant Vertical Stress - At 15 % shear strain | Void ratio |  | [-]
Shearing - Constant Volume
At peak shear stress
Shearing - Constant Volume - At peak shear stress | Shear stress | 221.7747 | [kPa]
Shearing - Constant Volume - At peak shear stress | Shear strain | 7.1718 | [%]
Shearing - Constant Volume - At peak shear stress | Shear induced -Dsv | -81.5219 | [kPa]
Shearing - Constant Volume - At peak shear stress | Vertical stress | 395.7524 | [kPa]
Shearing - Constant Volume - At peak shear stress | Vertical strain | 0 | [%]
Shearing - Constant Volume - At peak shear stress | Rate of strain | 3.0097 | [%/hour]
At 15 % shear strain
Shearing - Constant Volume - At 15 % shear strain | Shear stress | 216.7806 | [kPa]
Shearing - Constant Volume - At 15 % shear strain | Shear induced -Dsv | -145.5685 | [kPa]
Shearing - Constant Volume - At 15 % shear strain | Vertical stress | 459.799 | [kPa]
Shearing - Constant Volume - At 15 % shear strain | Vertical strain | -0.00053357 | [%]
Final Specimen Conditions
Final Specimen Conditions | Water content | 26.4721 | [%]
Final Specimen Conditions | Bulk Density | 2.0715 | [Mg/m³]
Final Specimen Conditions | Dry density | 1.6379 | [Mg/m³]
Final Specimen Conditions | Void ratio | 0.6484 | [-]

## Consolidation - 1
Consolidation - 1
Root Time | Vertical Strain | Vertical Consolidation Stress
[minutes0.5] | [%] | [kPa]
0 | 0 | 8.9594
0.42817 | 0.0035587 | 9.7282
0.83666 | 0.052872 | 12.0937
1.2315 | 0.18454 | 16.1743
1.6381 | 0.3635 | 21.822
2.0494 | 0.56482 | 29.4212
2.4529 | 0.77275 | 38.3215
2.8607 | 0.98119 | 49.1734
3.2685 | 1.1759 | 61.4741
3.6765 | 1.3671 | 75.549
4.0845 | 1.548 | 91.2206
4.4926 | 1.7209 | 108.6072
4.9007 | 1.881 | 127.561
5.3088 | 2.0417 | 148.0228
5.7169 | 2.1967 | 170.2883
6.1251 | 2.3325 | 193.9435
6.5332 | 2.4743 | 219.8165
6.9414 | 2.6126 | 246.6356
7.3496 | 2.7397 | 275.7316
7.7578 | 2.8719 | 306.1582
8.167 | 2.9898 | 338.211
8.5742 | 3.1159 | 371.7719
8.9824 | 3.2395 | 407.8462
9.3915 | 3.3777 | 444.4527
9.7988 | 3.5191 | 483.0995
10.207 | 3.666 | 523.3134
10.6152 | 3.8307 | 565.2719
11.0235 | 4.0086 | 609.1524
11.4317 | 4.1871 | 654.7479
11.8399 | 4.3793 | 701.1418
12.2481 | 4.5755 | 749.9012
12.6564 | 4.7051 | 749.9012
13.0646 | 4.786 | 749.9012
13.4728 | 4.8404 | 749.9899
13.881 | 4.8821 | 750.1082
14.2893 | 4.912 | 750.256
14.6981 | 4.9293 | 750.1082
15.1057 | 4.9492 | 750.1673
15.514 | 4.9649 | 750.3152
15.9227 | 4.9802 | 750.1082
16.3304 | 4.9893 | 750.3152
16.7387 | 4.9995 | 749.9012
17.1469 | 5.0112 | 749.9899
17.5552 | 5.0214 | 750.1082
17.9634 | 5.028 | 750.1082
18.3721 | 5.0346 | 750.049
18.7799 | 5.0381 | 750.3152
19.1881 | 5.0422 | 750.1673
19.5963 | 5.0549 | 750.1082
20.0046 | 5.0554 | 749.9899
20.4128 | 5.0646 | 750.256
20.8211 | 5.0641 | 750.3152
21.2293 | 5.0732 | 750.256
21.6379 | 5.0757 | 750.049
22.0462 | 5.0722 | 750.1082
22.454 | 5.0834 | 750.049
22.8623 | 5.0834 | 750.1082
23.2709 | 5.091 | 749.7829
23.6791 | 5.093 | 750.256
24.087 | 5.088 | 750.1082
24.4952 | 5.1007 | 750.1082
24.9035 | 5.1037 | 750.1673
25.3117 | 5.0976 | 750.1082
25.72 | 5.1083 | 750.1082
26.1282 | 5.1118 | 749.842
26.5368 | 5.1139 | 749.7829
26.9447 | 5.1169 | 749.9899
27.3529 | 5.1179 | 750.1673
27.7612 | 5.121 | 750.3152
28.1694 | 5.124 | 749.9899
28.5777 | 5.1266 | 750.1082
28.9862 | 5.1291 | 750.1673
29.3942 | 5.1317 | 750.049
29.8024 | 5.1342 | 750.1082
30.2106 | 5.1357 | 749.9899
30.6192 | 5.1373 | 750.1082
31.0274 | 5.1398 | 750.1082
31.4356 | 5.1418 | 750.1082
31.8436 | 5.1444 | 750.049
32.2521 | 5.1469 | 750.1082
32.6601 | 5.1474 | 749.842
33.0684 | 5.15 | 750.1082
33.4766 | 5.1551 | 750.1082
33.6373 | 5.1546 | 750.049

## Consolidation - 2
Consolidation - 2
Root Time | Vertical Strain | Vertical Consolidation Stress
[minutes0.5] | [%] | [kPa]
33.638 | 5.1546 | 749.9012
33.6405 | 5.1551 | 749.6351
33.6479 | 5.1546 | 747.7426
33.6603 | 5.1525 | 744.7562
33.6776 | 5.1505 | 740.5869
33.6999 | 5.149 | 735.0279
33.7271 | 5.1449 | 728.3749
33.7594 | 5.1403 | 720.5095
33.7964 | 5.1347 | 711.4023
33.8383 | 5.1266 | 701.2009
33.8851 | 5.119 | 689.669
33.9365 | 5.1093 | 677.1613
33.9929 | 5.0941 | 662.7611
34.0541 | 5.0829 | 647.74
34.1201 | 5.0702 | 631.7728
34.1909 | 5.0554 | 614.0017
34.2664 | 5.0371 | 594.7523
34.3465 | 5.0198 | 575.148
34.4313 | 5.0005 | 553.533
34.5208 | 4.9731 | 531.3858
34.6148 | 4.9573 | 508.0262
34.7133 | 4.9365 | 483.0995
34.8167 | 4.9044 | 457.0195
34.924 | 4.8871 | 430.0526
35.0359 | 4.8617 | 401.2523
35.1523 | 4.8348 | 371.8902
35.273 | 4.7972 | 340.9314
35.3982 | 4.7672 | 314.4375
35.5272 | 4.7478 | 313.9052
35.6607 | 4.7433 | 314.3784
35.7983 | 4.7341 | 314.0827
35.94 | 4.726 | 314.1714
36.0858 | 4.729 | 314.1714
36.2358 | 4.725 | 314.0235
36.3893 | 4.7158 | 314.0235
36.547 | 4.7178 | 314.1714
36.7088 | 4.7117 | 314.2305
36.8739 | 4.7072 | 314.1714
37.043 | 4.7031 | 314.1714
37.2158 | 4.7046 | 314.1714
37.3923 | 4.6965 | 314.1714
37.5724 | 4.7001 | 314.1714
37.756 | 4.7006 | 314.2896
37.9432 | 4.6884 | 314.1714
38.1338 | 4.6929 | 314.0827
38.3278 | 4.6904 | 314.0827
38.5253 | 4.6873 | 313.9644
38.726 | 4.6919 | 313.6983
38.9296 | 4.6848 | 314.2896
39.1367 | 4.6817 | 314.1714
39.347 | 4.6884 | 314.1714
39.5603 | 4.6828 | 314.1714
39.7769 | 4.6797 | 314.2896
39.996 | 4.6858 | 314.2305
40.2184 | 4.6812 | 314.1714
40.4436 | 4.6802 | 313.9052
40.6719 | 4.6767 | 313.9644
40.9025 | 4.6792 | 313.9644
41.1364 | 4.6746 | 314.0827
41.3725 | 4.6777 | 314.0827
41.6115 | 4.6823 | 314.0827
41.8531 | 4.6797 | 313.7574
42.0975 | 4.6767 | 314.0827
42.344 | 4.6843 | 314.0827
42.5934 | 4.6812 | 314.0235
42.8451 | 4.6848 | 313.9644
43.0989 | 4.6807 | 313.9644
43.3553 | 4.6843 | 314.0235
43.6142 | 4.6858 | 313.7574
43.875 | 4.6904 | 313.9052
44.1382 | 4.6853 | 313.9052
44.4036 | 4.6853 | 313.6983
44.6714 | 4.6929 | 314.1714
44.9409 | 4.6909 | 313.8165
45.2126 | 4.6919 | 313.9644
45.4864 | 4.696 | 314.0235
45.7624 | 4.6975 | 314.2305
46.0402 | 4.698 | 314.1714
46.3197 | 4.6995 | 314.2305
46.6013 | 4.7016 | 313.9052
46.8848 | 4.7011 | 314.0827
47.1703 | 4.7031 | 314.2896
47.4572 | 4.7036 | 313.8165
47.746 | 4.7056 | 313.9644
48.0366 | 4.7072 | 314.0827
48.3289 | 4.7087 | 314.1714
48.6229 | 4.7097 | 313.9644
48.9185 | 4.7107 | 314.0827
49.2159 | 4.7133 | 313.8165
49.5145 | 4.7148 | 313.6983
49.8148 | 4.7158 | 313.9052
50.1167 | 4.7189 | 314.0235
50.4201 | 4.7158 | 314.1714
50.7249 | 4.7239 | 314.0827
51.0312 | 4.7239 | 314.0235
51.3389 | 4.7239 | 314.0235
51.648 | 4.7209 | 313.9052
51.6675 | 4.7199 | 314.0235

## Cyclic Preshear
Stress Controlled Cyclic Loading - Constant Vertical Stress
Number of Cycles | Shear Stress | Shear Strain | Shear induced -DVertical Stress | Shear induced -Δσv/σvc | Vertical stress | Vertical strain | Vertical stress / consolidation Stress | Shear Stress / Consolidation Stress | Number of Cycles | Shear modulus | Damping ratio
[-] | [kPa] | [%] | [kPa] | [-] | [kPa] | [%] | [-] | [-] | [-] | [MPa] | [%]

## Consolidation - 3
Consolidation - 3
Root Time | Vertical Strain | Vertical Consolidation Stress
[minutes0.5] | [%] | [kPa]

## Shearing
Shearing Stage - Constant Vertical Stress | [7 empty] | Shearing Stage - Constant Volume
Shear Strain | Shear Stress | Shear Induced -DVertical Stress | Vertical Stress | Shear Induced ΔVertical Strain | Shear Stress / Consolidation Stress | Vertical Stress / Consolidation Stress | Shear Modulus | Shear Strain | Shear Stress | Shear induced -DVertical Stress | Vertical Stress | Shear Induced DVertical Strain | Shear Stress / Consolidation Stress | Vertical Stress / Consolidation Stress | Shear Modulus
[%] | [kPa] | [kPa] | [kPa] | [%] | [-] | [-] | [MPa] | [%] | [kPa] | [kPa] | [kPa] | [%] | [-] | [-] | [MPa]
[8 empty] | 0 | 0.092403 | 0 | 314.2305 | 0 | 0.00029406 | 1
[8 empty] | 0.051761 | 15.201 | 4.4945 | 309.736 | -0.00053357 | 0.048375 | 0.9857 | 29.1892
[8 empty] | 0.098186 | 28.2399 | 8.4272 | 305.8033 | 0 | 0.08987 | 0.97318 | 28.6676
[8 empty] | 0.14835 | 39.1498 | 8.1611 | 306.0694 | 0 | 0.12459 | 0.97403 | 26.3286
[8 empty] | 0.20011 | 48.522 | 3.4004 | 310.8301 | -0.00053357 | 0.15442 | 0.98918 | 24.2019
[8 empty] | 0.24973 | 56.6524 | 1.508 | 312.7225 | -0.00053357 | 0.18029 | 0.9952 | 22.6482
[8 empty] | 0.29989 | 63.5704 | -2.9865 | 317.217 | 0 | 0.2023 | 1.0095 | 21.1669
[8 empty] | 0.34952 | 69.9858 | -3.6666 | 317.8971 | -0.00053357 | 0.22272 | 1.0117 | 19.997
[8 empty] | 0.40288 | 75.721 | -6.7122 | 320.9427 | 0 | 0.24097 | 1.0214 | 18.7719
[8 empty] | 0.45144 | 80.8944 | -8.4863 | 322.7168 | 0 | 0.25744 | 1.027 | 17.8987
[8 empty] | 0.50107 | 85.8905 | -11.5615 | 325.792 | 0.00053357 | 0.27334 | 1.0368 | 17.1231
[8 empty] | 0.55123 | 90.2065 | -16.3813 | 330.6118 | 0 | 0.28707 | 1.0521 | 16.3479
[8 empty] | 0.60245 | 94.2267 | -22.0881 | 336.3186 | 0 | 0.29986 | 1.0703 | 15.6251
[8 empty] | 0.65101 | 98.1583 | -30.3674 | 344.5979 | 0 | 0.31238 | 1.0966 | 15.0636
[8 empty] | 0.70064 | 101.8533 | -31.1658 | 345.3963 | 0 | 0.32414 | 1.0992 | 14.524
[8 empty] | 0.7508 | 105.3709 | -32.4668 | 346.6973 | -0.00053357 | 0.33533 | 1.1033 | 14.0222
[8 empty] | 0.80416 | 109.0659 | -33.9749 | 348.2054 | -0.00053357 | 0.34709 | 1.1081 | 13.5512
[8 empty] | 0.85219 | 111.9035 | -34.9802 | 349.2107 | 0 | 0.35612 | 1.1113 | 13.1205
[8 empty] | 0.90235 | 114.8888 | -35.8081 | 350.0387 | 0 | 0.36562 | 1.114 | 12.722
[8 empty] | 0.95358 | 118.0811 | -34.5662 | 348.7968 | 0 | 0.37578 | 1.11 | 12.3733
[8 empty] | 1.0021 | 120.623 | -38.5876 | 352.8181 | -0.00053357 | 0.38387 | 1.1228 | 12.0274
[8 empty] | 1.0539 | 123.3718 | -39.4747 | 353.7052 | -0.00053357 | 0.39262 | 1.1256 | 11.6975
[8 empty] | 1.1019 | 125.9137 | -39.2677 | 353.4982 | 0 | 0.4007 | 1.125 | 11.4184
[8 empty] | 1.1537 | 128.6329 | -44.5015 | 358.732 | 0.00053357 | 0.40936 | 1.1416 | 11.1418
[8 empty] | 1.2049 | 131.086 | -44.6197 | 358.8502 | 0 | 0.41717 | 1.142 | 10.8717
[8 empty] | 1.2519 | 133.2435 | -44.8267 | 359.0572 | 0 | 0.42403 | 1.1427 | 10.6362
[8 empty] | 1.3015 | 135.5192 | -46.5417 | 360.7722 | 0 | 0.43127 | 1.1481 | 10.4055
[8 empty] | 1.3549 | 137.9427 | -49.8535 | 364.084 | 0 | 0.43899 | 1.1587 | 10.1745
[8 empty] | 1.4066 | 140.2184 | -55.5603 | 369.7908 | 0 | 0.44623 | 1.1768 | 9.9619
[8 empty] | 1.4546 | 142.3759 | -59.7887 | 374.0192 | 0 | 0.45309 | 1.1903 | 9.7813
[8 empty] | 1.5064 | 144.829 | -62.302 | 376.5325 | 0 | 0.4609 | 1.1983 | 9.6081
[8 empty] | 1.5566 | 146.8091 | -61.208 | 375.4385 | 0 | 0.4672 | 1.1948 | 9.4257
[8 empty] | 1.6046 | 148.3456 | -61.415 | 375.6455 | 0 | 0.47209 | 1.1954 | 9.2393
[8 empty] | 1.6547 | 150.7101 | -61.6219 | 375.8524 | -0.0010671 | 0.47962 | 1.1961 | 9.1021
[8 empty] | 1.7076 | 152.2465 | -59.2268 | 373.4574 | 0 | 0.48451 | 1.1885 | 8.9105
[8 empty] | 1.7545 | 153.7831 | -58.7537 | 372.9842 | 0 | 0.4894 | 1.187 | 8.7596
[8 empty] | 1.8042 | 155.5562 | -60.9419 | 375.1724 | 0 | 0.49504 | 1.1939 | 8.617
[8 empty] | 1.8575 | 157.7727 | -60.587 | 374.8175 | 0 | 0.50209 | 1.1928 | 8.4887
[8 empty] | 1.9061 | 159.3388 | -60.9419 | 375.1724 | -0.00053357 | 0.50708 | 1.1939 | 8.3546
[8 empty] | 1.9557 | 160.9345 | -62.2133 | 376.4438 | 0 | 0.51215 | 1.198 | 8.2242
[8 empty] | 2.0075 | 162.5893 | -64.5197 | 378.7502 | 0 | 0.51742 | 1.2053 | 8.0946
[8 empty] | 2.0571 | 164.3328 | -64.4014 | 378.6319 | 0 | 0.52297 | 1.2049 | 7.9841
[8 empty] | 2.1073 | 165.751 | -64.7267 | 378.9572 | 0 | 0.52748 | 1.206 | 7.8613
[8 empty] | 2.1569 | 167.1693 | -64.9928 | 379.2233 | 0 | 0.532 | 1.2068 | 7.7462
[8 empty] | 2.2086 | 168.9423 | -70.3152 | 384.5458 | 0 | 0.53764 | 1.2238 | 7.645
[8 empty] | 2.2588 | 170.1832 | -74.4549 | 388.6854 | 0 | 0.54159 | 1.2369 | 7.5301
[8 empty] | 2.31 | 172.1632 | -75.6081 | 389.8386 | 0 | 0.54789 | 1.2406 | 7.4488
[8 empty] | 2.3586 | 173.6406 | -75.549 | 389.7795 | 0 | 0.55259 | 1.2404 | 7.3581
[8 empty] | 2.4066 | 174.7337 | -75.1941 | 389.4247 | -0.00053357 | 0.55607 | 1.2393 | 7.2567
[8 empty] | 2.4584 | 176.0336 | -74.8689 | 389.0994 | -0.0010671 | 0.56021 | 1.2383 | 7.1568
[8 empty] | 2.5064 | 177.2154 | -72.8878 | 387.1183 | 0 | 0.56397 | 1.232 | 7.0668
[8 empty] | 2.5582 | 178.7519 | -71.6754 | 385.9059 | 0 | 0.56886 | 1.2281 | 6.9839
[8 empty] | 2.6083 | 179.7266 | -72.2077 | 386.4382 | 0 | 0.57196 | 1.2298 | 6.887
[8 empty] | 2.6596 | 181.4701 | -70.4335 | 384.664 | 0 | 0.57751 | 1.2241 | 6.8199
[8 empty] | 2.7097 | 182.4449 | -71.4684 | 385.699 | -0.00053357 | 0.58061 | 1.2274 | 6.7296
[8 empty] | 2.7599 | 183.2422 | -70.6405 | 384.871 | 0 | 0.58315 | 1.2248 | 6.6362
[8 empty] | 2.8079 | 184.3648 | -70.4335 | 384.664 | 0 | 0.58672 | 1.2241 | 6.5626
[8 empty] | 2.8597 | 185.4578 | -70.0196 | 384.2501 | 0 | 0.5902 | 1.2228 | 6.4821
[8 empty] | 2.9093 | 186.9352 | -72.8878 | 387.1183 | -0.00053357 | 0.5949 | 1.232 | 6.4223
[8 empty] | 2.9594 | 188.1761 | -73.5087 | 387.7392 | 0 | 0.59885 | 1.2339 | 6.3554
[8 empty] | 3.0144 | 189.2099 | -78.3285 | 392.559 | 0 | 0.60214 | 1.2493 | 6.2738
[8 empty] | 3.0608 | 190.51 | -82.0542 | 396.2847 | 0 | 0.60627 | 1.2611 | 6.2211
[8 empty] | 3.1094 | 191.3073 | -82.202 | 396.4325 | 0.00053357 | 0.60881 | 1.2616 | 6.1496
[8 empty] | 3.1622 | 192.489 | -79.7478 | 393.9783 | 0 | 0.61257 | 1.2538 | 6.0842
[8 empty] | 3.2092 | 193.3455 | -78.3876 | 392.6181 | 0 | 0.6153 | 1.2495 | 6.0219
[8 empty] | 3.2641 | 194.2019 | -78.0328 | 392.2633 | 0 | 0.61802 | 1.2483 | 5.9467
[8 empty] | 3.309 | 195.2064 | -76.8204 | 391.051 | 0 | 0.62122 | 1.2445 | 5.8965
[8 empty] | 3.3607 | 196.2402 | -76.0221 | 390.2526 | 0 | 0.62451 | 1.2419 | 5.8365
[8 empty] | 3.412 | 197.2445 | -75.9334 | 390.1639 | 0 | 0.62771 | 1.2416 | 5.7783
[8 empty] | 3.4605 | 197.9236 | -74.041 | 388.2715 | 0 | 0.62987 | 1.2356 | 5.7168
[8 empty] | 3.5133 | 198.8392 | -74.928 | 389.1585 | -0.00053357 | 0.63278 | 1.2384 | 5.6569
[8 empty] | 3.5619 | 199.6957 | -77.8554 | 392.0859 | 0 | 0.63551 | 1.2478 | 5.6038
[8 empty] | 3.6115 | 200.1974 | -76.1995 | 390.43 | 0 | 0.6371 | 1.2425 | 5.5407
[8 empty] | 3.6601 | 201.2905 | -80.0139 | 394.2444 | 0 | 0.64058 | 1.2546 | 5.4971
[8 empty] | 3.7134 | 202.5904 | -80.901 | 395.1315 | -0.00053357 | 0.64472 | 1.2575 | 5.4531
[8 empty] | 3.7631 | 203.1512 | -82.6751 | 396.9056 | 0 | 0.6465 | 1.2631 | 5.3961
[8 empty] | 3.8148 | 204.0669 | -82.409 | 396.6395 | -0.00053357 | 0.64942 | 1.2623 | 5.3469
[8 empty] | 3.8629 | 204.746 | -79.7478 | 393.9783 | 0 | 0.65158 | 1.2538 | 5.298
[8 empty] | 3.913 | 205.0702 | -76.1404 | 390.3709 | 0 | 0.65261 | 1.2423 | 5.2384
[8 empty] | 3.9632 | 205.4832 | -73.213 | 387.4435 | -0.00053357 | 0.65393 | 1.233 | 5.1825
[8 empty] | 4.0112 | 206.2215 | -74.6619 | 388.8924 | 0 | 0.65627 | 1.2376 | 5.1388
[8 empty] | 4.0614 | 207.078 | -75.1941 | 389.4247 | 0 | 0.659 | 1.2393 | 5.0965
[8 empty] | 4.111 | 207.2248 | -72.6808 | 386.9113 | 0 | 0.65947 | 1.2313 | 5.0385
[8 empty] | 4.1644 | 208.1404 | -73.6861 | 387.9166 | 0 | 0.66238 | 1.2345 | 4.9959
[8 empty] | 4.2145 | 208.7013 | -72.9469 | 387.1774 | -0.00053357 | 0.66417 | 1.2321 | 4.9498
[8 empty] | 4.2641 | 209.1142 | -73.5678 | 387.7984 | 0 | 0.66548 | 1.2341 | 4.9019
[8 empty] | 4.3143 | 209.6159 | -70.5814 | 384.8119 | 0 | 0.66708 | 1.2246 | 4.8565
[8 empty] | 4.3623 | 209.8515 | -71.1728 | 385.4033 | 0 | 0.66783 | 1.2265 | 4.8084
[8 empty] | 4.4141 | 210.8559 | -73.1539 | 387.3844 | 0 | 0.67102 | 1.2328 | 4.7748
[8 empty] | 4.4674 | 211.5349 | -77.2344 | 391.4649 | 0 | 0.67318 | 1.2458 | 4.733
[8 empty] | 4.5123 | 211.8297 | -80.487 | 394.7175 | -0.00053357 | 0.67412 | 1.2561 | 4.6925
[8 empty] | 4.5656 | 212.5679 | -79.4817 | 393.7122 | 0 | 0.67647 | 1.2529 | 4.6538
[8 empty] | 4.6169 | 213.0105 | -80.694 | 394.9245 | -0.00053357 | 0.67788 | 1.2568 | 4.6117
[8 empty] | 4.6654 | 213.6896 | -78.0328 | 392.2633 | 0 | 0.68004 | 1.2483 | 4.5783
[8 empty] | 4.7134 | 213.9252 | -77.1753 | 391.4058 | 0 | 0.68079 | 1.2456 | 4.5367
[8 empty] | 4.7652 | 214.1608 | -75.8742 | 390.1047 | 0 | 0.68154 | 1.2415 | 4.4923
[8 empty] | 4.8132 | 214.6625 | -71.9415 | 386.1721 | -0.0010671 | 0.68314 | 1.2289 | 4.4579
[8 empty] | 4.8634 | 214.6616 | -71.1728 | 385.4033 | 0 | 0.68313 | 1.2265 | 4.4119
[8 empty] | 4.9168 | 215.1632 | -68.6002 | 382.8308 | -0.00053357 | 0.68473 | 1.2183 | 4.3742
[8 empty] | 4.9632 | 215.1032 | -69.0142 | 383.2447 | 0 | 0.68454 | 1.2196 | 4.3321
[8 empty] | 5.0165 | 215.7527 | -68.7481 | 382.9786 | 0 | 0.68661 | 1.2188 | 4.299
[8 empty] | 5.0662 | 215.8996 | -72.6216 | 386.8521 | 0 | 0.68707 | 1.2311 | 4.2598
[8 empty] | 5.1163 | 216.3717 | -75.4603 | 389.6908 | 0 | 0.68858 | 1.2401 | 4.2272
[8 empty] | 5.1697 | 216.9916 | -77.6484 | 391.8789 | 0 | 0.69055 | 1.2471 | 4.1956
[8 empty] | 5.2177 | 217.2568 | -78.7129 | 392.9434 | 0 | 0.69139 | 1.2505 | 4.1621
[8 empty] | 5.2679 | 217.7881 | -75.7264 | 389.9569 | 0 | 0.69308 | 1.241 | 4.1325
[8 empty] | 5.3175 | 217.935 | -73.5087 | 387.7392 | 0 | 0.69355 | 1.2339 | 4.0967
[8 empty] | 5.3677 | 218.0524 | -71.3797 | 385.6102 | 0 | 0.69392 | 1.2272 | 4.0606
[8 empty] | 5.4178 | 218.0514 | -72.4147 | 386.6452 | 0 | 0.69392 | 1.2305 | 4.023
[8 empty] | 5.4658 | 218.4053 | -70.6405 | 384.871 | 0 | 0.69505 | 1.2248 | 3.9941
[8 empty] | 5.5176 | 218.4635 | -71.2615 | 385.492 | 0 | 0.69523 | 1.2268 | 3.9577
[8 empty] | 5.5672 | 218.7287 | -69.8421 | 384.0727 | 0 | 0.69608 | 1.2223 | 3.9272
[8 empty] | 5.6174 | 218.5799 | -69.4282 | 383.6587 | 0 | 0.6956 | 1.2209 | 3.8895
[8 empty] | 5.667 | 218.7268 | -69.0142 | 383.2447 | 0 | 0.69607 | 1.2196 | 3.858
[8 empty] | 5.7188 | 218.578 | -70.3744 | 384.6049 | 0 | 0.6956 | 1.224 | 3.8205
[8 empty] | 5.7673 | 219.2572 | -74.3071 | 388.5376 | 0 | 0.69776 | 1.2365 | 3.8001
[8 empty] | 5.8186 | 219.4632 | -76.2882 | 390.5187 | 0 | 0.69841 | 1.2428 | 3.7702
[8 empty] | 5.8719 | 220.2015 | -77.0274 | 391.2579 | -0.00053357 | 0.70076 | 1.2451 | 3.7485
[8 empty] | 5.9221 | 220.2597 | -75.6081 | 389.8386 | 0 | 0.70095 | 1.2406 | 3.7177
[8 empty] | 5.9701 | 220.4954 | -74.721 | 388.9515 | 0 | 0.7017 | 1.2378 | 3.6918
[8 empty] | 6.0203 | 220.1396 | -72.8878 | 387.1183 | -0.00053357 | 0.70057 | 1.232 | 3.6551
[8 empty] | 6.0715 | 220.1387 | -71.7346 | 385.9651 | 0 | 0.70056 | 1.2283 | 3.6242
[8 empty] | 6.1201 | 219.8716 | -70.1674 | 384.3979 | -0.0010671 | 0.69971 | 1.2233 | 3.5911
[8 empty] | 6.1665 | 220.1961 | -69.5465 | 383.777 | 0 | 0.70075 | 1.2213 | 3.5694
[8 empty] | 6.2215 | 220.1359 | -70.9953 | 385.2258 | 0 | 0.70056 | 1.2259 | 3.5369
[8 empty] | 6.27 | 220.4899 | -71.9415 | 386.1721 | 0 | 0.70168 | 1.2289 | 3.5151
[8 empty] | 6.3196 | 220.2524 | -75.8151 | 390.0456 | 0 | 0.70093 | 1.2413 | 3.4837
[8 empty] | 6.3682 | 221.0499 | -81.108 | 395.3385 | 0 | 0.70346 | 1.2581 | 3.4697
[8 empty] | 6.4226 | 221.108 | -81.5811 | 395.8116 | -0.00053357 | 0.70365 | 1.2596 | 3.4412
[8 empty] | 6.4696 | 221.2255 | -77.1753 | 391.4058 | 0 | 0.70402 | 1.2456 | 3.418
[8 empty] | 6.5208 | 220.988 | -75.8151 | 390.0456 | 0 | 0.70327 | 1.2413 | 3.3875
[8 empty] | 6.571 | 221.3419 | -74.1888 | 388.4193 | 0 | 0.70439 | 1.2361 | 3.3671
[8 empty] | 6.6227 | 220.9861 | -71.2615 | 385.492 | 0 | 0.70326 | 1.2268 | 3.3354
[8 empty] | 6.6708 | 220.867 | -69.2803 | 383.5108 | 0 | 0.70288 | 1.2205 | 3.3096
[8 empty] | 6.7241 | 220.4225 | -70.3744 | 384.6049 | 0 | 0.70147 | 1.224 | 3.2767
[8 empty] | 6.7721 | 220.4216 | -70.5814 | 384.8119 | 0 | 0.70146 | 1.2246 | 3.2535
[8 empty] | 6.8207 | 220.3616 | -70.0196 | 384.2501 | 0 | 0.70127 | 1.2228 | 3.2294
[8 empty] | 6.8703 | 220.479 | -71.5276 | 385.7581 | -0.00053357 | 0.70165 | 1.2276 | 3.2078
[8 empty] | 6.9237 | 220.4781 | -71.1136 | 385.3441 | 0 | 0.70164 | 1.2263 | 3.1831
[8 empty] | 6.9755 | 220.7137 | -75.4011 | 389.6316 | 0 | 0.70239 | 1.24 | 3.1628
[8 empty] | 7.0219 | 220.7129 | -75.9334 | 390.1639 | 0 | 0.70239 | 1.2416 | 3.1419
[8 empty] | 7.0736 | 221.5399 | -81.3741 | 395.6046 | 0 | 0.70502 | 1.259 | 3.1306
[8 empty] | 7.1238 | 221.6573 | -83.2665 | 397.497 | 0 | 0.7054 | 1.265 | 3.1102
[8 empty] | 7.1718 | 221.7747 | -81.5219 | 395.7524 | 0 | 0.70577 | 1.2594 | 3.091
[8 empty] | 7.222 | 221.3895 | -77.9145 | 392.145 | -0.00053357 | 0.70454 | 1.248 | 3.0642
[8 empty] | 7.2732 | 221.7138 | -76.0221 | 390.2526 | 0 | 0.70558 | 1.2419 | 3.0471
[8 empty] | 7.325 | 221.1511 | -75.549 | 389.7795 | 0 | 0.70379 | 1.2404 | 3.0179
[8 empty] | 7.373 | 221.1503 | -73.834 | 388.0645 | 0 | 0.70378 | 1.235 | 2.9982
[8 empty] | 7.4232 | 220.972 | -75.0463 | 389.2768 | 0 | 0.70322 | 1.2388 | 2.9755
[8 empty] | 7.4749 | 220.4684 | -71.8528 | 386.0833 | 0 | 0.70161 | 1.2287 | 2.9482
[8 empty] | 7.5261 | 220.0536 | -72.6216 | 386.8521 | 0 | 0.70029 | 1.2311 | 2.9226
[8 empty] | 7.5731 | 220.171 | -75.549 | 389.7795 | 0 | 0.70067 | 1.2404 | 2.9061
[8 empty] | 7.6227 | 220.2293 | -79.2747 | 393.5052 | 0 | 0.70085 | 1.2523 | 2.8879
[8 empty] | 7.6745 | 220.8494 | -83.1482 | 397.3787 | 0 | 0.70283 | 1.2646 | 2.8765
[8 empty] | 7.7225 | 220.6415 | -81.5811 | 395.8116 | -0.0010671 | 0.70216 | 1.2596 | 2.8559
[8 empty] | 7.7759 | 220.8476 | -80.28 | 394.5105 | 0.00053357 | 0.70282 | 1.2555 | 2.839
[8 empty] | 7.8276 | 220.3441 | -79.1268 | 393.3573 | 0 | 0.70122 | 1.2518 | 2.8138
[8 empty] | 7.8757 | 220.0475 | -78.4467 | 392.6773 | 0 | 0.70027 | 1.2496 | 2.7928
[8 empty] | 7.9258 | 219.7806 | -79.1268 | 393.3573 | 0 | 0.69942 | 1.2518 | 2.7718
[8 empty] | 7.9755 | 219.4249 | -76.8204 | 391.051 | 0 | 0.69829 | 1.2445 | 2.7501
[8 empty] | 8.024 | 219.0397 | -76.9683 | 391.1988 | 0 | 0.69707 | 1.2449 | 2.7287
[8 empty] | 8.079 | 219.157 | -77.5597 | 391.7902 | 0 | 0.69744 | 1.2468 | 2.7115
[8 empty] | 8.127 | 219.5406 | -85.4546 | 399.6851 | -0.00053357 | 0.69866 | 1.2719 | 2.7002
[8 empty] | 8.1772 | 220.0424 | -87.4357 | 401.6662 | -0.00053357 | 0.70026 | 1.2783 | 2.6898
[8 empty] | 8.2268 | 220.5147 | -91.4867 | 405.7172 | 0 | 0.70176 | 1.2911 | 2.6793
[8 empty] | 8.2769 | 220.573 | -92.0485 | 406.279 | 0 | 0.70195 | 1.2929 | 2.6638
[8 empty] | 8.3271 | 220.3947 | -90.4222 | 404.6527 | 0.00053357 | 0.70138 | 1.2878 | 2.6456
[8 empty] | 8.3767 | 220.2756 | -88.7072 | 402.9377 | 0.00053357 | 0.701 | 1.2823 | 2.6285
[8 empty] | 8.4269 | 219.713 | -84.2423 | 398.4728 | 0 | 0.69921 | 1.2681 | 2.6062
[8 empty] | 8.4781 | 219.032 | -84.5675 | 398.798 | 0 | 0.69704 | 1.2691 | 2.5824
[8 empty] | 8.5267 | 218.913 | -82.7934 | 397.0239 | -0.00053357 | 0.69666 | 1.2635 | 2.5663
[8 empty] | 8.5784 | 218.232 | -82.6751 | 396.9056 | 0 | 0.6945 | 1.2631 | 2.5429
[8 empty] | 8.6265 | 218.4086 | -84.5084 | 398.7389 | 0 | 0.69506 | 1.2689 | 2.5308
[8 empty] | 8.6782 | 218.053 | -84.4197 | 398.6502 | -0.00053357 | 0.69393 | 1.2687 | 2.5116
[8 empty] | 8.7316 | 218.2886 | -84.3014 | 398.5319 | 0 | 0.69468 | 1.2683 | 2.4989
[8 empty] | 8.778 | 217.9922 | -84.9815 | 399.212 | 0 | 0.69373 | 1.2704 | 2.4823
[8 empty] | 8.8298 | 217.873 | -85.0406 | 399.2712 | 0 | 0.69335 | 1.2706 | 2.4664
[8 empty] | 8.8778 | 217.7244 | -87.347 | 401.5775 | 0 | 0.69288 | 1.278 | 2.4514
[8 empty] | 8.9296 | 218.4037 | -92.7877 | 407.0182 | -0.00053357 | 0.69504 | 1.2953 | 2.4448
[8 empty] | 8.9776 | 218.4029 | -95.035 | 409.2655 | 0 | 0.69504 | 1.3024 | 2.4317
[8 empty] | 9.0277 | 218.9639 | -97.1344 | 411.3649 | 0 | 0.69683 | 1.3091 | 2.4244
[8 empty] | 9.0811 | 219.2587 | -96.6022 | 410.8327 | 0 | 0.69776 | 1.3074 | 2.4134
[8 empty] | 9.1291 | 219.0805 | -97.4005 | 411.631 | 0 | 0.6972 | 1.31 | 2.3988
[8 empty] | 9.1809 | 218.6657 | -94.9463 | 409.1768 | 0 | 0.69588 | 1.3022 | 2.3807
[8 empty] | 9.2289 | 218.6058 | -96.5134 | 410.744 | 0 | 0.69569 | 1.3071 | 2.3677
[8 empty] | 9.2807 | 218.2797 | -95.5081 | 409.7386 | 0 | 0.69465 | 1.3039 | 2.351
[8 empty] | 9.3319 | 217.4214 | -92.8469 | 407.0774 | 0 | 0.69192 | 1.2955 | 2.3289
[8 empty] | 9.3789 | 217.4798 | -92.8469 | 407.0774 | 0 | 0.6921 | 1.2955 | 2.3178
[8 empty] | 9.4301 | 217.6564 | -96.4543 | 410.6848 | 0 | 0.69266 | 1.307 | 2.3071
[8 empty] | 9.4803 | 218.1582 | -102.2203 | 416.4508 | 0 | 0.69426 | 1.3253 | 2.3002
[8 empty] | 9.5304 | 219.0741 | -104.3492 | 418.5798 | -0.00053357 | 0.69718 | 1.3321 | 2.2977
[8 empty] | 9.58 | 218.955 | -105.5024 | 419.7329 | -0.00053357 | 0.6968 | 1.3357 | 2.2846
[8 empty] | 9.6302 | 219.3386 | -105.0885 | 419.319 | 0 | 0.69802 | 1.3344 | 2.2767
[8 empty] | 9.6814 | 219.0126 | -104.6745 | 418.905 | -0.00053357 | 0.69698 | 1.3331 | 2.2612
[8 empty] | 9.7332 | 218.6569 | -103.3735 | 417.604 | -0.00053357 | 0.69585 | 1.329 | 2.2456
[8 empty] | 9.7818 | 218.0943 | -102.3681 | 416.5986 | 0 | 0.69406 | 1.3258 | 2.2287
[8 empty] | 9.8314 | 218.1527 | -100.2687 | 414.4992 | 0 | 0.69424 | 1.3191 | 2.218
[8 empty] | 9.8831 | 218.0928 | -101.2149 | 415.4454 | 0 | 0.69405 | 1.3221 | 2.2058
[8 empty] | 9.9328 | 217.4119 | -99.973 | 414.2035 | 0 | 0.69189 | 1.3182 | 2.1879
[8 empty] | 9.9829 | 217.0267 | -100.2687 | 414.4992 | 0 | 0.69066 | 1.3191 | 2.1731
[8 empty] | 10.0347 | 216.8485 | -99.7069 | 413.9374 | -0.0010671 | 0.69009 | 1.3173 | 2.1601
[8 empty] | 10.0795 | 216.9661 | -100.8601 | 415.0906 | -0.00053357 | 0.69047 | 1.321 | 2.1516
[8 empty] | 10.1329 | 217.2314 | -106.7739 | 421.0044 | 0.00053357 | 0.69131 | 1.3398 | 2.1429
[8 empty] | 10.1809 | 218.2656 | -110.1152 | 424.3457 | 0 | 0.6946 | 1.3504 | 2.143
[8 empty] | 10.2311 | 218.5901 | -112.6286 | 426.8591 | 0 | 0.69564 | 1.3584 | 2.1356
[8 empty] | 10.286 | 218.944 | -112.7469 | 426.9774 | -0.0010671 | 0.69676 | 1.3588 | 2.1277
[8 empty] | 10.3324 | 218.3224 | -111.1206 | 425.3511 | 0 | 0.69478 | 1.3536 | 2.1121
[8 empty] | 10.3858 | 217.7006 | -106.9218 | 421.1523 | 0 | 0.69281 | 1.3403 | 2.0952
[8 empty] | 10.4354 | 217.0789 | -107.5131 | 421.7436 | 0 | 0.69083 | 1.3421 | 2.0793
[8 empty] | 10.484 | 217.0782 | -106.1825 | 420.413 | 0 | 0.69082 | 1.3379 | 2.0697
[8 empty] | 10.5374 | 216.9591 | -107.6018 | 421.8324 | 0 | 0.69045 | 1.3424 | 2.0581
[8 empty] | 10.5854 | 216.8401 | -106.1825 | 420.413 | 0 | 0.69007 | 1.3379 | 2.0476
[8 empty] | 10.6339 | 216.1593 | -104.9998 | 419.2303 | 0 | 0.6879 | 1.3341 | 2.0319
[8 empty] | 10.6852 | 216.2768 | -107.1879 | 421.4184 | -0.00053357 | 0.68827 | 1.3411 | 2.0232
[8 empty] | 10.7337 | 216.8379 | -112.6877 | 426.9182 | 0 | 0.69006 | 1.3586 | 2.0193
[8 empty] | 10.785 | 216.8962 | -114.5801 | 428.8107 | 0 | 0.69025 | 1.3646 | 2.0102
[8 empty] | 10.8335 | 217.6347 | -118.3946 | 432.6251 | 0 | 0.6926 | 1.3768 | 2.0081
[8 empty] | 10.8869 | 218.2549 | -119.6069 | 433.8374 | -0.0010671 | 0.69457 | 1.3806 | 2.0039
[8 empty] | 10.9349 | 217.4558 | -119.0155 | 433.246 | 0.00053357 | 0.69203 | 1.3788 | 1.9878
[8 empty] | 10.9851 | 217.4551 | -116.4134 | 430.6439 | -0.00053357 | 0.69202 | 1.3705 | 1.9787
[8 empty] | 11.0331 | 217.07 | -116.7091 | 430.9396 | 0 | 0.6908 | 1.3714 | 1.9666
[8 empty] | 11.0864 | 216.6552 | -113.8409 | 428.0714 | -0.00053357 | 0.68948 | 1.3623 | 1.9534
[8 empty] | 11.1345 | 216.0335 | -110.7953 | 425.0258 | 0 | 0.6875 | 1.3526 | 1.9394
[8 empty] | 11.1846 | 215.4119 | -109.0212 | 423.2517 | 0 | 0.68552 | 1.3469 | 1.9251
[8 empty] | 11.238 | 215.7363 | -112.2146 | 426.4451 | 0 | 0.68655 | 1.3571 | 1.9189
[8 empty] | 11.2876 | 216.0313 | -112.9538 | 427.1844 | 0 | 0.68749 | 1.3595 | 1.9131
[8 empty] | 11.3378 | 216.3263 | -114.6689 | 428.8994 | 0 | 0.68843 | 1.3649 | 1.9072
[8 empty] | 11.3895 | 216.5325 | -117.7145 | 431.945 | 0 | 0.68909 | 1.3746 | 1.9003
[8 empty] | 11.436 | 216.7092 | -121.6472 | 435.8777 | 0 | 0.68965 | 1.3871 | 1.8942
[8 empty] | 11.4877 | 217.0042 | -120.6418 | 434.8723 | 0 | 0.69059 | 1.3839 | 1.8882
[8 empty] | 11.5374 | 216.8852 | -122.5342 | 436.7647 | 0 | 0.69021 | 1.39 | 1.8791
[8 empty] | 11.5838 | 216.5297 | -120.08 | 434.3105 | 0 | 0.68908 | 1.3821 | 1.8685
[8 empty] | 11.6409 | 216.8246 | -120.9079 | 435.1384 | -0.00053357 | 0.69002 | 1.3848 | 1.8618
[8 empty] | 11.6889 | 216.6465 | -120.8488 | 435.0793 | 0 | 0.68945 | 1.3846 | 1.8526
[8 empty] | 11.7391 | 216.5275 | -119.0746 | 433.3052 | 0 | 0.68907 | 1.3789 | 1.8437
[8 empty] | 11.7871 | 216.2015 | -119.7547 | 433.9852 | 0 | 0.68803 | 1.3811 | 1.8334
[8 empty] | 11.8388 | 216.1417 | -118.8085 | 433.039 | -0.00053357 | 0.68784 | 1.3781 | 1.8249
[8 empty] | 11.8869 | 216.2592 | -121.795 | 436.0255 | 0 | 0.68822 | 1.3876 | 1.8185
[8 empty] | 11.937 | 216.8795 | -126.5556 | 440.7861 | 0 | 0.69019 | 1.4027 | 1.8161
[8 empty] | 11.992 | 217.5588 | -127.8271 | 442.0576 | -0.00053357 | 0.69235 | 1.4068 | 1.8134
[8 empty] | 12.0384 | 217.8834 | -129.7491 | 443.9796 | -0.00053357 | 0.69339 | 1.4129 | 1.8091
[8 empty] | 12.0918 | 217.5574 | -129.6604 | 443.8909 | 0 | 0.69235 | 1.4126 | 1.7985
[8 empty] | 12.1366 | 217.3794 | -128.9803 | 443.2108 | 0 | 0.69178 | 1.4105 | 1.7903
[8 empty] | 12.1916 | 216.9942 | -124.0422 | 438.2728 | -0.00053357 | 0.69056 | 1.3947 | 1.7791
[8 empty] | 12.238 | 216.4613 | -123.2735 | 437.504 | -0.00053357 | 0.68886 | 1.3923 | 1.768
[8 empty] | 12.2898 | 216.5197 | -122.4751 | 436.7056 | 0 | 0.68905 | 1.3898 | 1.761
[8 empty] | 12.3415 | 215.9572 | -121.174 | 435.4046 | 0 | 0.68726 | 1.3856 | 1.7491
[8 empty] | 12.3879 | 215.5722 | -120.1687 | 434.3992 | 0 | 0.68603 | 1.3824 | 1.7394
[8 empty] | 12.4413 | 215.6306 | -120.8488 | 435.0793 | -0.00053357 | 0.68622 | 1.3846 | 1.7324
[8 empty] | 12.4877 | 215.5708 | -122.8003 | 437.0309 | -0.00053357 | 0.68603 | 1.3908 | 1.7255
[8 empty] | 12.5395 | 216.5163 | -128.1819 | 442.4124 | -0.00053357 | 0.68904 | 1.4079 | 1.7259
[8 empty] | 12.5907 | 216.6339 | -131.2867 | 445.5172 | -0.00053357 | 0.68941 | 1.4178 | 1.7199
[8 empty] | 12.6409 | 216.8106 | -135.722 | 449.9525 | 0 | 0.68997 | 1.4319 | 1.7144
[8 empty] | 12.6926 | 217.3126 | -135.1011 | 449.3316 | -0.00053357 | 0.69157 | 1.4299 | 1.7114
[8 empty] | 12.7439 | 217.371 | -132.7947 | 447.0252 | 0 | 0.69176 | 1.4226 | 1.705
[8 empty] | 12.7892 | 216.1285 | -129.6012 | 443.8317 | 0 | 0.6878 | 1.4124 | 1.6892
[8 empty] | 12.842 | 216.5713 | -130.5474 | 444.778 | 0 | 0.68921 | 1.4155 | 1.6857
[8 empty] | 12.8922 | 216.3932 | -129.1281 | 443.3586 | 0 | 0.68864 | 1.4109 | 1.6778
[8 empty] | 12.9424 | 216.1264 | -129.6012 | 443.8317 | -0.00053357 | 0.6878 | 1.4124 | 1.6692
[8 empty] | 12.992 | 216.0666 | -127.4427 | 441.6732 | 0 | 0.68761 | 1.4056 | 1.6624
[8 empty] | 13.0438 | 215.5633 | -124.6336 | 438.8641 | -0.00053357 | 0.686 | 1.3966 | 1.6519
[8 empty] | 13.0934 | 215.7105 | -125.0476 | 439.2781 | -0.00053357 | 0.68647 | 1.3979 | 1.6468
[8 empty] | 13.1451 | 215.8281 | -127.0287 | 441.2592 | 0 | 0.68685 | 1.4043 | 1.6412
[8 empty] | 13.1937 | 215.7683 | -127.147 | 441.3775 | -0.00053357 | 0.68666 | 1.4046 | 1.6347
[8 empty] | 13.2417 | 216.2999 | -134.8941 | 449.1246 | 0 | 0.68835 | 1.4293 | 1.6328
[8 empty] | 13.2935 | 216.7427 | -137.6736 | 451.9041 | -0.00053357 | 0.68976 | 1.4381 | 1.6297
[8 empty] | 13.3447 | 217.2448 | -139.4477 | 453.6782 | -0.00053357 | 0.69135 | 1.4438 | 1.6273
[8 empty] | 13.3917 | 217.4807 | -142.6412 | 456.8717 | 0 | 0.69211 | 1.4539 | 1.6233
[8 empty] | 13.4429 | 217.5392 | -142.789 | 457.0195 | 0 | 0.69229 | 1.4544 | 1.6176
[8 empty] | 13.4931 | 217.5385 | -137.8214 | 452.0519 | 0 | 0.69229 | 1.4386 | 1.6115
[8 empty] | 13.5448 | 216.976 | -135.515 | 449.7456 | 0 | 0.6905 | 1.4313 | 1.6012
[8 empty] | 13.5945 | 216.2362 | -131.7006 | 445.9311 | 0 | 0.68815 | 1.4191 | 1.5899
[8 empty] | 13.6446 | 215.7624 | -130.2222 | 444.4527 | 0 | 0.68664 | 1.4144 | 1.5806
[8 empty] | 13.6942 | 215.5548 | -130.2222 | 444.4527 | 0 | 0.68598 | 1.4144 | 1.5734
[8 empty] | 13.7428 | 215.6133 | -129.5421 | 443.7726 | 0 | 0.68616 | 1.4123 | 1.5682
[8 empty] | 13.794 | 215.317 | -129.8674 | 444.0979 | 0 | 0.68522 | 1.4133 | 1.5603
[8 empty] | 13.8458 | 215.7598 | -135.1011 | 449.3316 | 0.00053357 | 0.68663 | 1.4299 | 1.5576
[8 empty] | 13.8959 | 216.3801 | -137.4075 | 451.638 | 0 | 0.6886 | 1.4373 | 1.5565
[8 empty] | 13.9424 | 216.2909 | -139.4477 | 453.6782 | 0.00053357 | 0.68832 | 1.4438 | 1.5507
[8 empty] | 13.9957 | 216.231 | -136.7274 | 450.9579 | 0 | 0.68813 | 1.4351 | 1.5443
[8 empty] | 14.0454 | 216.1713 | -136.8752 | 451.1057 | 0 | 0.68794 | 1.4356 | 1.5384
[8 empty] | 14.0955 | 215.6088 | -132.8538 | 447.0843 | 0 | 0.68615 | 1.4228 | 1.529
[8 empty] | 14.1435 | 215.1351 | -130.4292 | 444.6597 | -0.00053357 | 0.68464 | 1.4151 | 1.5204
[8 empty] | 14.1969 | 215.2527 | -130.9614 | 445.1919 | -0.00053357 | 0.68502 | 1.4168 | 1.5155
[8 empty] | 14.2417 | 215.0156 | -132.3807 | 446.6112 | 0.0010671 | 0.68426 | 1.4213 | 1.5091
[8 empty] | 14.2967 | 215.0741 | -130.7544 | 444.9849 | 0.00053357 | 0.68445 | 1.4161 | 1.5037
[8 empty] | 14.3469 | 215.0143 | -132.1737 | 446.4043 | -0.00053357 | 0.68426 | 1.4206 | 1.498
[8 empty] | 14.3949 | 213.5944 | -132.2625 | 446.493 | 0 | 0.67974 | 1.4209 | 1.4832
[8 empty] | 14.445 | 214.3922 | -131.0205 | 445.2511 | 0 | 0.68228 | 1.417 | 1.4836
[8 empty] | 14.4984 | 215.249 | -134.421 | 448.6515 | 0 | 0.685 | 1.4278 | 1.484
[8 empty] | 14.548 | 215.0119 | -133.1495 | 447.38 | 0 | 0.68425 | 1.4237 | 1.4773
[8 empty] | 14.5982 | 214.8043 | -135.0419 | 449.2725 | 0 | 0.68359 | 1.4298 | 1.4708
[8 empty] | 14.6462 | 214.8628 | -132.4694 | 446.6999 | 0 | 0.68377 | 1.4216 | 1.4664
[8 empty] | 14.6964 | 214.5665 | -134.7758 | 449.0063 | 0 | 0.68283 | 1.4289 | 1.4594
[8 empty] | 14.7465 | 215.1869 | -137.4075 | 451.638 | -0.00053357 | 0.68481 | 1.4373 | 1.4586
[8 empty] | 14.7994 | 215.9255 | -145.2137 | 459.4442 | 0 | 0.68716 | 1.4621 | 1.4584
[8 empty] | 14.8479 | 216.8415 | -148.348 | 462.5785 | 0 | 0.69007 | 1.4721 | 1.4598
[8 empty] | 14.8991 | 217.3436 | -149.6491 | 463.8796 | -0.00053357 | 0.69167 | 1.4762 | 1.4581
[8 empty] | 14.9493 | 217.2247 | -146.4556 | 460.6861 | 0 | 0.69129 | 1.4661 | 1.4525
[8 empty] | 14.9995 | 216.7806 | -145.5685 | 459.799 | 0 | 0.68988 | 1.4633 | 1.4446
[8 empty] | 15.0491 | 216.366 | -142.4342 | 456.6647 | 0 | 0.68856 | 1.4533 | 1.4371
[8 empty] | 15.0977 | 215.8628 | -140.3939 | 454.6245 | 0 | 0.68696 | 1.4468 | 1.4292
[8 empty] | 15.1457 | 215.5369 | -140.0687 | 454.2992 | 0 | 0.68592 | 1.4458 | 1.4225
[8 empty] | 15.2006 | 215.6841 | -140.1278 | 454.3583 | 0.00053357 | 0.68639 | 1.4459 | 1.4183
[8 empty] | 15.2487 | 215.5357 | -138.4424 | 452.6729 | 0 | 0.68592 | 1.4406 | 1.4129
[8 empty] | 15.2972 | 215.476 | -143.5283 | 457.7588 | 0 | 0.68573 | 1.4568 | 1.408
[8 empty] | 15.3506 | 215.7415 | -147.047 | 461.2775 | 0 | 0.68657 | 1.468 | 1.4048
[8 empty] | 15.4002 | 216.7167 | -148.8211 | 463.0516 | 0 | 0.68967 | 1.4736 | 1.4066
[8 empty] | 15.4456 | 217.0119 | -149.6491 | 463.8796 | 0 | 0.69061 | 1.4762 | 1.4044
[8 empty] | 15.4984 | 216.5973 | -145.3615 | 459.5921 | 0 | 0.68929 | 1.4626 | 1.397
[8 empty] | 15.5486 | 215.7392 | -140.6896 | 454.9201 | -0.00053357 | 0.68656 | 1.4477 | 1.3869
[8 empty] | 15.5982 | 215.5317 | -141.5471 | 455.7776 | 0 | 0.6859 | 1.4505 | 1.3812
[8 empty] | 15.6515 | 215.5902 | -140.0095 | 454.2401 | 0 | 0.68609 | 1.4456 | 1.3768
[8 empty] | 15.7017 | 214.9983 | -137.2892 | 451.5197 | -0.00053357 | 0.68421 | 1.4369 | 1.3687
[8 empty] | 15.7513 | 215.3525 | -138.2354 | 452.4659 | 0 | 0.68533 | 1.4399 | 1.3666
[8 empty] | 15.8015 | 215.1746 | -140.0095 | 454.2401 | -0.0010671 | 0.68477 | 1.4456 | 1.3612
[8 empty] | 15.8533 | 215.6766 | -145.5094 | 459.7399 | 0 | 0.68636 | 1.4631 | 1.3599
[8 empty] | 15.9013 | 216.4153 | -148.7029 | 462.9334 | -0.00053357 | 0.68872 | 1.4732 | 1.3604
[8 empty] | 15.953 | 217.0948 | -151.8963 | 466.1268 | -0.0010671 | 0.69088 | 1.4834 | 1.3603
[8 empty] | 16.0027 | 217.2717 | -152.0146 | 466.2451 | 0 | 0.69144 | 1.4838 | 1.3571
[8 empty] | 16.0528 | 217.005 | -151.7485 | 465.979 | 0 | 0.69059 | 1.4829 | 1.3512
[8 empty] | 16.103 | 216.8862 | -147.461 | 461.6915 | 0 | 0.69021 | 1.4693 | 1.3463
[8 empty] | 16.1526 | 215.1115 | -143.7944 | 458.0249 | 0 | 0.68457 | 1.4576 | 1.3312
[8 empty] | 16.2012 | 215.4658 | -140.3939 | 454.6245 | 0 | 0.68569 | 1.4468 | 1.3294
[8 empty] | 16.2508 | 214.9921 | -140.3939 | 454.6245 | -0.00053357 | 0.68419 | 1.4468 | 1.3224
[8 empty] | 16.3026 | 215.1098 | -137.5553 | 451.7858 | 0 | 0.68456 | 1.4378 | 1.3189
[8 empty] | 16.3538 | 214.6658 | -138.5015 | 452.732 | 0 | 0.68315 | 1.4408 | 1.3121
[8 empty] | 16.4023 | 215.2862 | -144.4153 | 458.6458 | -0.00053357 | 0.68512 | 1.4596 | 1.312
[8 empty] | 16.4541 | 215.9066 | -147.7271 | 461.9576 | 0 | 0.6871 | 1.4701 | 1.3116
[8 empty] | 16.5037 | 216.1426 | -150.1813 | 464.4118 | 0 | 0.68785 | 1.4779 | 1.3091
[8 empty] | 16.5555 | 216.2012 | -149.4421 | 463.6726 | 0 | 0.68803 | 1.4756 | 1.3054
[8 empty] | 16.6035 | 216.3485 | -149.856 | 464.0866 | 0 | 0.6885 | 1.4769 | 1.3025
[8 empty] | 16.6537 | 215.9636 | -146.6626 | 460.8931 | 0 | 0.68728 | 1.4667 | 1.2962
[8 empty] | 16.7033 | 215.8448 | -143.5283 | 457.7588 | 0 | 0.6869 | 1.4568 | 1.2917
[8 empty] | 16.7535 | 214.9867 | -141.902 | 456.1325 | 0 | 0.68417 | 1.4516 | 1.2827
[8 empty] | 16.8052 | 215.2227 | -141.281 | 455.5115 | 0 | 0.68492 | 1.4496 | 1.2801
[8 empty] | 16.8549 | 214.3647 | -139.2408 | 453.4713 | 0 | 0.68219 | 1.4431 | 1.2713
[8 empty] | 16.905 | 214.1868 | -139.2408 | 453.4713 | 0 | 0.68162 | 1.4431 | 1.2665
[8 empty] | 16.953 | 214.4228 | -138.6494 | 452.8799 | 0 | 0.68237 | 1.4412 | 1.2643
[8 empty] | 17.0032 | 214.1857 | -140.0095 | 454.2401 | 0.00053357 | 0.68162 | 1.4456 | 1.2591
[8 empty] | 17.055 | 214.7766 | -145.4207 | 459.6512 | 0 | 0.6835 | 1.4628 | 1.2588
[8 empty] | 17.1062 | 215.7814 | -151.3936 | 465.6241 | 0 | 0.6867 | 1.4818 | 1.2609
[8 empty] | 17.1547 | 215.8992 | -152.3694 | 466.5999 | 0 | 0.68707 | 1.4849 | 1.258
[8 empty] | 17.2044 | 216.4013 | -153.6409 | 467.8714 | 0 | 0.68867 | 1.4889 | 1.2573
[8 empty] | 17.2529 | 216.5783 | -153.3748 | 467.6053 | 0 | 0.68923 | 1.4881 | 1.2548
[8 empty] | 17.3026 | 215.7794 | -149.4421 | 463.6726 | 0 | 0.68669 | 1.4756 | 1.2466
[8 empty] | 17.3543 | 215.838 | -148.555 | 462.7855 | 0 | 0.68688 | 1.4728 | 1.2432
[8 empty] | 17.4077 | 215.66 | -145.6277 | 459.8582 | 0 | 0.68631 | 1.4634 | 1.2383
[8 empty] | 17.4573 | 215.216 | -141.7541 | 455.9846 | 0 | 0.6849 | 1.4511 | 1.2323
[8 empty] | 17.5059 | 214.2397 | -140.5418 | 454.7723 | 0.00053357 | 0.68179 | 1.4473 | 1.2233
[8 empty] | 17.5576 | 214.3575 | -140.6009 | 454.8314 | 0 | 0.68217 | 1.4474 | 1.2204
[8 empty] | 17.6057 | 213.8543 | -140.0095 | 454.2401 | 0 | 0.68057 | 1.4456 | 1.2142
[8 empty] | 17.6558 | 213.913 | -139.8026 | 454.0331 | 0 | 0.68075 | 1.4449 | 1.211
[8 empty] | 17.707 | 213.735 | -141.3402 | 455.5707 | 0 | 0.68019 | 1.4498 | 1.2065
[8 empty] | 17.7588 | 214.9173 | -144.4153 | 458.6458 | 0 | 0.68395 | 1.4596 | 1.2097
[8 empty] | 17.8084 | 215.0942 | -149.4421 | 463.6726 | -0.00053357 | 0.68451 | 1.4756 | 1.2073
[8 empty] | 17.8602 | 215.7738 | -155.1489 | 469.3794 | 0 | 0.68667 | 1.4937 | 1.2076
[8 empty] | 17.9088 | 215.7142 | -152.0737 | 466.3042 | -0.0010671 | 0.68648 | 1.484 | 1.204
[8 empty] | 17.9584 | 215.1519 | -150.3883 | 464.6188 | -0.00053357 | 0.68469 | 1.4786 | 1.1975
[8 empty] | 18.0085 | 214.8262 | -146.5147 | 460.7452 | 0 | 0.68366 | 1.4663 | 1.1924
[8 empty] | 18.0582 | 213.8499 | -143.203 | 457.4335 | 0 | 0.68055 | 1.4557 | 1.1837
[8 empty] | 18.1099 | 214.2338 | -143.8535 | 458.084 | 0 | 0.68177 | 1.4578 | 1.1825
[8 empty] | 18.1601 | 213.6715 | -142.5821 | 456.8126 | -0.00053357 | 0.67998 | 1.4537 | 1.1761
[8 empty] | 18.2081 | 212.9318 | -141.281 | 455.5115 | 0.00053357 | 0.67763 | 1.4496 | 1.1689
[8 empty] | 18.2615 | 213.9662 | -141.8428 | 456.0733 | -0.00053357 | 0.68092 | 1.4514 | 1.1712
[8 empty] | 18.3079 | 213.8475 | -145.2137 | 459.4442 | 0 | 0.68054 | 1.4621 | 1.1676
[8 empty] | 18.3581 | 213.5513 | -144.0605 | 458.291 | 0 | 0.6796 | 1.4585 | 1.1628
[8 empty] | 18.4077 | 213.2848 | -139.9208 | 454.1513 | 0 | 0.67875 | 1.4453 | 1.1582
[8 empty] | 18.4594 | 212.9294 | -138.2354 | 452.4659 | -0.0010671 | 0.67762 | 1.4399 | 1.153
[8 empty] | 18.5096 | 213.5499 | -144.4153 | 458.6458 | 0 | 0.6796 | 1.4596 | 1.1532
[8 empty] | 18.5624 | 214.0225 | -146.6626 | 460.8931 | 0 | 0.6811 | 1.4667 | 1.1525
[8 empty] | 18.6094 | 214.3474 | -152.0737 | 466.3042 | 0 | 0.68213 | 1.484 | 1.1513
[8 empty] | 18.6606 | 214.5243 | -152.8425 | 467.073 | 0 | 0.6827 | 1.4864 | 1.1491
[8 empty] | 18.7076 | 214.2873 | -147.1948 | 461.4253 | -0.00053357 | 0.68194 | 1.4684 | 1.145
[8 empty] | 18.7588 | 214.1686 | -148.555 | 462.7855 | -0.00053357 | 0.68157 | 1.4728 | 1.1412
[8 empty] | 18.8106 | 214.0203 | -146.3669 | 460.5974 | 0 | 0.68109 | 1.4658 | 1.1373
[8 empty] | 18.8623 | 212.8666 | -142.9073 | 457.1378 | 0 | 0.67742 | 1.4548 | 1.128
[8 empty] | 18.9104 | 213.3393 | -142.9073 | 457.1378 | -0.00053357 | 0.67893 | 1.4548 | 1.1277
[8 empty] | 18.9621 | 212.984 | -143.203 | 457.4335 | 0 | 0.6778 | 1.4557 | 1.1227
[8 empty] | 19.0123 | 212.8061 | -141.7541 | 455.9846 | 0 | 0.67723 | 1.4511 | 1.1188
[8 empty] | 19.0635 | 212.1847 | -141.7541 | 455.9846 | -0.00053357 | 0.67525 | 1.4511 | 1.1126
[8 empty] | 19.1105 | 212.4208 | -139.3886 | 453.6191 | 0 | 0.676 | 1.4436 | 1.1111
[8 empty] | 19.1633 | 212.0655 | -140.867 | 455.0976 | 0 | 0.67487 | 1.4483 | 1.1061
[8 empty] | 19.2134 | 213.1592 | -146.4556 | 460.6861 | -0.00053357 | 0.67835 | 1.4661 | 1.1089
[8 empty] | 19.2631 | 214.0754 | -154.0549 | 468.2854 | 0.00053357 | 0.68127 | 1.4903 | 1.1108
[8 empty] | 19.3132 | 214.5776 | -157.0413 | 471.2718 | -0.0010671 | 0.68287 | 1.4998 | 1.1106
[8 empty] | 19.3618 | 214.6954 | -157.3075 | 471.538 | 0 | 0.68324 | 1.5006 | 1.1084
[8 empty] | 19.413 | 214.074 | -154.7941 | 469.0246 | 0 | 0.68126 | 1.4926 | 1.1023
[8 empty] | 19.4632 | 213.7779 | -154.4688 | 468.6993 | 0 | 0.68032 | 1.4916 | 1.0979
[8 empty] | 19.5128 | 213.0974 | -149.2351 | 463.4656 | -0.0010671 | 0.67816 | 1.4749 | 1.0916
[8 empty] | 19.5678 | 212.9787 | -144.9476 | 459.1781 | 0 | 0.67778 | 1.4613 | 1.0879
[8 empty] | 19.6147 | 212.2982 | -142.0202 | 456.2508 | -0.00053357 | 0.67561 | 1.452 | 1.0819
[8 empty] | 19.6628 | 211.736 | -142.2272 | 456.4577 | 0 | 0.67382 | 1.4526 | 1.0764
[8 empty] | 19.7129 | 212.3565 | -143.1143 | 457.3448 | 0 | 0.6758 | 1.4554 | 1.0768
[8 empty] | 19.7609 | 211.9717 | -141.695 | 455.9255 | 0 | 0.67457 | 1.4509 | 1.0722
[8 empty] | 19.8159 | 211.4981 | -138.4424 | 452.6729 | 0 | 0.67307 | 1.4406 | 1.0668
[8 empty] | 19.8639 | 211.4977 | -140.0095 | 454.2401 | 0 | 0.67307 | 1.4456 | 1.0643
[8 empty] | 19.9141 | 211.9113 | -141.281 | 455.5115 | 0 | 0.67438 | 1.4496 | 1.0637
[8 empty] | 19.9642 | 212.177 | -148.969 | 463.1995 | 0 | 0.67523 | 1.4741 | 1.0623
[8 empty] | 20.0155 | 213.2115 | -149.856 | 464.0866 | 0 | 0.67852 | 1.4769 | 1.0648
[8 empty] | 20.064 | 213.0337 | -152.2216 | 466.4521 | 0 | 0.67795 | 1.4844 | 1.0613
[8 empty] | 20.1153 | 212.4714 | -147.8749 | 462.1054 | 0 | 0.67616 | 1.4706 | 1.0558
[8 empty] | 20.167 | 211.6726 | -143.7352 | 457.9658 | -0.00053357 | 0.67362 | 1.4574 | 1.0491
[8 empty] | 20.2172 | 212.0566 | -144.2084 | 458.4389 | 0 | 0.67484 | 1.4589 | 1.0484
[8 empty] | 20.2652 | 211.5536 | -141.695 | 455.9255 | 0 | 0.67324 | 1.4509 | 1.0435
[8 empty] | 20.3186 | 211.3757 | -143.5283 | 457.7588 | 0 | 0.67268 | 1.4568 | 1.0399
[8 empty] | 20.3666 | 211.5528 | -142.0202 | 456.2508 | -0.00053357 | 0.67324 | 1.452 | 1.0383
[8 empty] | 20.4152 | 211.1088 | -140.187 | 454.4175 | 0 | 0.67183 | 1.4461 | 1.0336
[8 empty] | 20.4632 | 210.6945 | -143.5283 | 457.7588 | 0 | 0.67051 | 1.4568 | 1.0292
[8 empty] | 20.5165 | 211.4924 | -147.6679 | 461.8984 | 0 | 0.67305 | 1.4699 | 1.0304
[8 empty] | 20.5683 | 212.2313 | -151.6893 | 465.9198 | -0.0010671 | 0.6754 | 1.4827 | 1.0314
[8 empty] | 20.6147 | 212.5857 | -153.3156 | 467.5461 | 0 | 0.67653 | 1.4879 | 1.0308
[8 empty] | 20.6665 | 213.088 | -155.6812 | 469.9117 | 0 | 0.67813 | 1.4954 | 1.0306
[8 empty] | 20.7161 | 212.8511 | -152.8425 | 467.073 | 0 | 0.67737 | 1.4864 | 1.027
[8 empty] | 20.7679 | 212.4071 | -149.9152 | 464.1457 | -0.00053357 | 0.67596 | 1.4771 | 1.0223
[8 empty] | 20.818 | 211.3127 | -143.4691 | 457.6996 | 0 | 0.67248 | 1.4566 | 1.0146
[8 empty] | 20.8661 | 211.1053 | -144.8884 | 459.119 | 0 | 0.67182 | 1.4611 | 1.0113
[8 empty] | 20.9178 | 210.484 | -146.7809 | 461.0114 | -0.00053357 | 0.66984 | 1.4671 | 1.0058
[8 empty] | 20.9658 | 210.3062 | -142.2272 | 456.4577 | -0.00053357 | 0.66927 | 1.4526 | 1.0026
[8 empty] | 21.0192 | 210.8085 | -143.1143 | 457.3448 | -0.00053357 | 0.67087 | 1.4554 | 1.0025
[8 empty] | 21.0694 | 210.8081 | -142.8482 | 457.0787 | 0.00053357 | 0.67087 | 1.4546 | 1.0001
[8 empty] | 21.1206 | 211.1034 | -148.0228 | 462.2533 | -0.00053357 | 0.67181 | 1.4711 | 0.99908
[8 empty] | 21.1692 | 212.1084 | -154.6758 | 468.9063 | 0 | 0.67501 | 1.4922 | 1.0015
[8 empty] | 21.2188 | 212.7881 | -159.7617 | 473.9922 | 0 | 0.67717 | 1.5084 | 1.0024
[8 empty] | 21.2673 | 212.8469 | -160.5896 | 474.8201 | 0 | 0.67736 | 1.5111 | 1.0004
[8 empty] | 21.3207 | 212.8465 | -158.4015 | 472.632 | 0 | 0.67736 | 1.5041 | 0.99788
[8 empty] | 21.3671 | 212.5209 | -156.0951 | 470.3256 | 0.00053357 | 0.67632 | 1.4968 | 0.99418
[8 empty] | 21.4189 | 211.6039 | -151.0684 | 465.2989 | 0 | 0.6734 | 1.4808 | 0.9875
[8 empty] | 21.4701 | 211.0417 | -147.254 | 461.4845 | -0.00053357 | 0.67161 | 1.4686 | 0.98253
[8 empty] | 21.5171 | 210.3022 | -146.5147 | 460.7452 | 0.00053357 | 0.66926 | 1.4663 | 0.97694
[8 empty] | 21.5699 | 210.3609 | -140.6009 | 454.8314 | 0 | 0.66945 | 1.4474 | 0.97482
[8 empty] | 21.6201 | 209.7396 | -139.4477 | 453.6782 | 0 | 0.66747 | 1.4438 | 0.96969
[8 empty] | 21.6681 | 209.5619 | -141.0149 | 455.2454 | 0 | 0.6669 | 1.4488 | 0.96672
[8 empty] | 21.7199 | 209.1476 | -139.3886 | 453.6191 | 0.00053357 | 0.66559 | 1.4436 | 0.96251
[8 empty] | 21.7684 | 210.0047 | -143.7352 | 457.9658 | -0.00053357 | 0.66831 | 1.4574 | 0.9643
[8 empty] | 21.8196 | 211.3645 | -152.9608 | 467.1913 | -0.00053357 | 0.67264 | 1.4868 | 0.96827
[8 empty] | 21.8714 | 211.8964 | -157.8693 | 472.0998 | -0.00053357 | 0.67433 | 1.5024 | 0.96841
[8 empty] | 21.9216 | 212.1031 | -157.5144 | 471.7449 | -0.00053357 | 0.67499 | 1.5013 | 0.96713
[8 empty] | 21.9728 | 212.0436 | -158.8155 | 473.046 | 0 | 0.6748 | 1.5054 | 0.96461
[8 empty] | 22.0197 | 212.0433 | -157.3075 | 471.538 | 0.00053357 | 0.6748 | 1.5006 | 0.96255
[8 empty] | 22.071 | 210.9784 | -152.9608 | 467.1913 | 0 | 0.67141 | 1.4868 | 0.95549
[8 empty] | 22.1211 | 211.0964 | -149.856 | 464.0866 | 0 | 0.67179 | 1.4769 | 0.95386
[8 empty] | 22.1745 | 210.3568 | -146.4556 | 460.6861 | 0 | 0.66943 | 1.4661 | 0.94823
[8 empty] | 22.2209 | 209.8834 | -143.4691 | 457.6996 | 0 | 0.66793 | 1.4566 | 0.94411
[8 empty] | 22.2711 | 209.2621 | -143.6761 | 457.9066 | 0 | 0.66595 | 1.4572 | 0.9392
[8 empty] | 22.3223 | 209.5575 | -141.695 | 455.9255 | 0 | 0.66689 | 1.4509 | 0.93837
[8 empty] | 22.3693 | 208.5814 | -138.7676 | 452.9982 | -0.00053357 | 0.66378 | 1.4416 | 0.93203
[8 empty] | 22.4221 | 208.7584 | -141.5471 | 455.7776 | 0 | 0.66435 | 1.4505 | 0.93063
[8 empty] | 22.4739 | 209.8817 | -147.1948 | 461.4253 | 0 | 0.66792 | 1.4684 | 0.93348
[8 empty] | 22.5203 | 210.4137 | -153.7296 | 467.9601 | 0 | 0.66962 | 1.4892 | 0.93392
[8 empty] | 22.5736 | 211.0934 | -157.2483 | 471.4788 | 0 | 0.67178 | 1.5004 | 0.93472
[8 empty] | 22.6222 | 211.034 | -156.5682 | 470.7987 | 0 | 0.67159 | 1.4983 | 0.93245
[8 empty] | 22.675 | 210.738 | -153.1086 | 467.3392 | 0 | 0.67065 | 1.4872 | 0.92898
[8 empty] | 22.7252 | 210.235 | -149.5012 | 463.7317 | -0.00053357 | 0.66905 | 1.4758 | 0.92471
[8 empty] | 22.7732 | 209.732 | -146.1008 | 460.3313 | -0.00053357 | 0.66745 | 1.4649 | 0.92055
[8 empty] | 22.825 | 209.5543 | -142.5821 | 456.8126 | -0.00053357 | 0.66688 | 1.4537 | 0.91769
[8 empty] | 22.8714 | 207.7798 | -138.9155 | 453.146 | -0.00053357 | 0.66123 | 1.4421 | 0.90807
[8 empty] | 22.9232 | 208.1935 | -141.074 | 455.3045 | 0 | 0.66255 | 1.449 | 0.90782
[8 empty] | 22.9749 | 207.9566 | -138.2354 | 452.4659 | 0 | 0.6618 | 1.4399 | 0.90474
[8 empty] | 23.0267 | 207.8972 | -137.2005 | 451.431 | 0 | 0.66161 | 1.4366 | 0.90245
[8 empty] | 23.0747 | 207.7786 | -138.1763 | 452.4068 | 0 | 0.66123 | 1.4397 | 0.90006
[8 empty] | 23.1249 | 207.7783 | -139.7139 | 453.9444 | -0.00053357 | 0.66123 | 1.4446 | 0.89811
[8 empty] | 23.1729 | 207.7189 | -140.6896 | 454.9201 | 0 | 0.66104 | 1.4477 | 0.89599
[8 empty] | 23.2263 | 208.0143 | -141.074 | 455.3045 | 0 | 0.66198 | 1.449 | 0.8952
[8 empty] | 23.2743 | 208.1322 | -138.7085 | 452.939 | -0.00053357 | 0.66236 | 1.4414 | 0.89386
[8 empty] | 23.3276 | 207.9545 | -139.3886 | 453.6191 | 0 | 0.66179 | 1.4436 | 0.89106
[8 empty] | 23.3762 | 207.3333 | -137.9693 | 452.1998 | -0.00053357 | 0.65981 | 1.4391 | 0.88655
[8 empty] | 23.4242 | 208.1314 | -144.4745 | 458.705 | 0 | 0.66235 | 1.4598 | 0.88814
[8 empty] | 23.476 | 208.8112 | -149.2351 | 463.4656 | 0 | 0.66452 | 1.4749 | 0.88907
[8 empty] | 23.5272 | 209.1953 | -150.1813 | 464.4118 | 0 | 0.66574 | 1.4779 | 0.88877
[8 empty] | 23.5774 | 209.6681 | -151.3936 | 465.6241 | 0 | 0.66724 | 1.4818 | 0.88888
[8 empty] | 23.627 | 209.6087 | -155.0898 | 469.3203 | 0 | 0.66705 | 1.4936 | 0.88677
[8 empty] | 23.6756 | 209.8745 | -153.7296 | 467.9601 | -0.00053357 | 0.6679 | 1.4892 | 0.88607
[8 empty] | 23.7257 | 208.928 | -150.3883 | 464.6188 | 0 | 0.66489 | 1.4786 | 0.88021
[8 empty] | 23.7737 | 208.7504 | -146.5739 | 460.8044 | -0.00053357 | 0.66432 | 1.4665 | 0.87768
[8 empty] | 23.8271 | 207.0351 | -144.2084 | 458.4389 | -0.0010671 | 0.65886 | 1.4589 | 0.86852
[8 empty] | 23.8783 | 207.2122 | -144.2675 | 458.498 | 0 | 0.65943 | 1.4591 | 0.8674
[8 empty] | 23.9285 | 207.5668 | -139.1816 | 453.4121 | 0 | 0.66056 | 1.4429 | 0.86706
[8 empty] | 23.9803 | 207.0342 | -138.0284 | 452.2589 | 0.00053357 | 0.65886 | 1.4393 | 0.86297
[8 empty] | 24.0267 | 206.4131 | -135.5742 | 449.8047 | 0 | 0.65688 | 1.4314 | 0.85871
[8 empty] | 24.0784 | 206.0875 | -134.628 | 448.8585 | 0 | 0.65585 | 1.4284 | 0.85552
[8 empty] | 24.1281 | 207.27 | -145.1546 | 459.3851 | 0 | 0.65961 | 1.4619 | 0.85866
[8 empty] | 24.1782 | 207.9498 | -149.5012 | 463.7317 | 0 | 0.66177 | 1.4758 | 0.85969
[8 empty] | 24.2263 | 208.748 | -153.4339 | 467.6644 | -0.00053357 | 0.66431 | 1.4883 | 0.86128
[8 empty] | 24.2812 | 209.0434 | -153.1086 | 467.3392 | -0.00053357 | 0.66525 | 1.4872 | 0.86055
[8 empty] | 24.3282 | 208.5109 | -151.3936 | 465.6241 | 0 | 0.66356 | 1.4818 | 0.8567
[8 empty] | 24.381 | 208.5106 | -147.7271 | 461.9576 | 0 | 0.66356 | 1.4701 | 0.85484
[8 empty] | 24.4296 | 207.0911 | -147.1948 | 461.4253 | -0.00053357 | 0.65904 | 1.4684 | 0.84733
[8 empty] | 24.4792 | 206.9725 | -144.2084 | 458.4389 | 0 | 0.65866 | 1.4589 | 0.84513
[8 empty] | 24.5293 | 206.8836 | -140.1278 | 454.3583 | -0.0010671 | 0.65838 | 1.4459 | 0.84304
[8 empty] | 24.5795 | 206.2033 | -137.2892 | 451.5197 | 0 | 0.65622 | 1.4369 | 0.83855
[8 empty] | 24.6291 | 205.7299 | -135.1602 | 449.3907 | 0 | 0.65471 | 1.4301 | 0.83494
[8 empty] | 24.6809 | 205.8479 | -134.007 | 448.2375 | 0 | 0.65509 | 1.4265 | 0.83366
[8 empty] | 24.7289 | 205.552 | -132.1737 | 446.4043 | -0.0010671 | 0.65414 | 1.4206 | 0.83085
[8 empty] | 24.7823 | 205.7883 | -134.3027 | 448.5332 | 0 | 0.6549 | 1.4274 | 0.83001
[8 empty] | 24.8287 | 206.4682 | -142.6412 | 456.8717 | -0.00053357 | 0.65706 | 1.4539 | 0.8312
[8 empty] | 24.8805 | 207.2072 | -149.856 | 464.0866 | 0 | 0.65941 | 1.4769 | 0.83244
[8 empty] | 24.9306 | 207.6209 | -152.1624 | 466.3929 | 0 | 0.66073 | 1.4842 | 0.83242
[8 empty] | 24.9819 | 208.1825 | -152.2216 | 466.4521 | -0.00053357 | 0.66252 | 1.4844 | 0.83296
[8 empty] | 25.032 | 208.1231 | -151.2754 | 465.5059 | 0 | 0.66233 | 1.4814 | 0.83106
[8 empty] | 25.0816 | 207.5611 | -147.9341 | 462.1646 | 0 | 0.66054 | 1.4708 | 0.82717
[8 empty] | 25.1318 | 207.3243 | -144.2084 | 458.4389 | 0 | 0.65978 | 1.4589 | 0.82458
[8 empty] | 25.1836 | 206.4074 | -140.4827 | 454.7132 | 0 | 0.65687 | 1.4471 | 0.81924
[8 empty] | 25.2316 | 206.6438 | -140.3939 | 454.6245 | -0.00053357 | 0.65762 | 1.4468 | 0.81862
[8 empty] | 25.2818 | 205.2242 | -139.1816 | 453.4121 | -0.00053357 | 0.6531 | 1.4429 | 0.81138
[8 empty] | 25.3314 | 205.4606 | -135.3672 | 449.5977 | 0 | 0.65385 | 1.4308 | 0.81073
[8 empty] | 25.3847 | 205.4603 | -135.9882 | 450.2187 | 0 | 0.65385 | 1.4328 | 0.80902
[8 empty] | 25.4333 | 205.9037 | -141.2219 | 455.4524 | -0.00053357 | 0.65526 | 1.4494 | 0.80922
[8 empty] | 25.4861 | 206.5835 | -148.4072 | 462.6377 | 0 | 0.65743 | 1.4723 | 0.81021
[8 empty] | 25.5347 | 206.9677 | -150.5361 | 464.7666 | 0 | 0.65865 | 1.4791 | 0.81017
[8 empty] | 25.5827 | 207.5589 | -150.7136 | 464.9441 | -0.00053357 | 0.66053 | 1.4796 | 0.81096
[8 empty] | 25.6313 | 207.2039 | -151.3345 | 465.565 | 0 | 0.6594 | 1.4816 | 0.80804
[8 empty] | 25.6809 | 207.3219 | -148.4072 | 462.6377 | 0 | 0.65978 | 1.4723 | 0.80694
[8 empty] | 25.7343 | 206.8782 | -144.7406 | 458.9711 | 0 | 0.65836 | 1.4606 | 0.80354
[8 empty] | 25.7807 | 206.1979 | -144.0014 | 458.2319 | -0.00053357 | 0.6562 | 1.4583 | 0.79946
[8 empty] | 25.8308 | 206.0203 | -139.5069 | 453.7374 | 0 | 0.65563 | 1.444 | 0.79722
[8 empty] | 25.8858 | 205.34 | -135.3672 | 449.5977 | -0.00053357 | 0.65347 | 1.4308 | 0.7929
[8 empty] | 25.936 | 204.6597 | -133.8 | 448.0305 | 0 | 0.6513 | 1.4258 | 0.78874
[8 empty] | 25.984 | 204.8074 | -134.3027 | 448.5332 | -0.00053357 | 0.65177 | 1.4274 | 0.78785
[8 empty] | 26.032 | 203.6244 | -134.3027 | 448.5332 | -0.00053357 | 0.64801 | 1.4274 | 0.78185
[8 empty] | 26.0838 | 203.9199 | -134.5688 | 448.7993 | 0 | 0.64895 | 1.4282 | 0.78143
[8 empty] | 26.1339 | 205.1025 | -141.2219 | 455.4524 | -0.00053357 | 0.65271 | 1.4494 | 0.78446
[8 empty] | 26.1836 | 205.9007 | -145.9825 | 460.213 | 0 | 0.65525 | 1.4646 | 0.78602
[8 empty] | 26.2353 | 206.2849 | -151.6893 | 465.9198 | 0 | 0.65648 | 1.4827 | 0.78593
[8 empty] | 26.2834 | 206.6987 | -150.5953 | 464.8258 | 0 | 0.65779 | 1.4793 | 0.78607
[8 empty] | 26.3351 | 206.6985 | -150.2404 | 464.471 | 0 | 0.65779 | 1.4781 | 0.78453
[8 empty] | 26.3837 | 206.2843 | -147.7271 | 461.9576 | 0 | 0.65647 | 1.4701 | 0.78151
[8 empty] | 26.4365 | 205.9589 | -142.0202 | 456.2508 | -0.00053357 | 0.65544 | 1.452 | 0.77872
[8 empty] | 26.4867 | 205.3378 | -137.2005 | 451.431 | 0 | 0.65346 | 1.4366 | 0.7749
[8 empty] | 26.5363 | 204.7166 | -134.9828 | 449.2133 | -0.00053357 | 0.65149 | 1.4296 | 0.77111
[8 empty] | 26.5864 | 204.2433 | -132.1737 | 446.4043 | -0.00053357 | 0.64998 | 1.4206 | 0.76788
[8 empty] | 26.6382 | 203.5631 | -129.6012 | 443.8317 | -0.00053357 | 0.64781 | 1.4124 | 0.76383
[8 empty] | 26.6846 | 203.6221 | -130.6953 | 444.9258 | 0 | 0.648 | 1.4159 | 0.76272
[8 empty] | 26.7364 | 203.3853 | -131.3754 | 445.6059 | 0 | 0.64725 | 1.4181 | 0.76036
[8 empty] | 26.786 | 203.7991 | -131.1093 | 445.3398 | 0 | 0.64857 | 1.4172 | 0.7605
[8 empty] | 26.8378 | 203.0006 | -133.8 | 448.0305 | 0 | 0.64602 | 1.4258 | 0.75605
[8 empty] | 26.8911 | 204.5972 | -141.8428 | 456.0733 | 0 | 0.65111 | 1.4514 | 0.76049
[8 empty] | 26.9376 | 205.7206 | -150.1222 | 464.3527 | 0.00053357 | 0.65468 | 1.4777 | 0.76335
[8 empty] | 26.9877 | 205.7796 | -151.6893 | 465.9198 | 0 | 0.65487 | 1.4827 | 0.76215
[8 empty] | 27.0374 | 206.016 | -149.5604 | 463.7909 | 0 | 0.65562 | 1.476 | 0.76163
[8 empty] | 27.0875 | 205.661 | -147.6088 | 461.8393 | 0 | 0.65449 | 1.4697 | 0.75891
[8 empty] | 27.1371 | 205.0399 | -143.4691 | 457.6996 | 0 | 0.65251 | 1.4566 | 0.75523
[8 empty] | 27.1873 | 204.6554 | -138.3537 | 452.5842 | 0 | 0.65129 | 1.4403 | 0.75242
[8 empty] | 27.2375 | 203.7977 | -133.8887 | 448.1193 | -0.0010671 | 0.64856 | 1.4261 | 0.74789
[8 empty] | 27.2903 | 204.182 | -134.1549 | 448.3854 | 0 | 0.64978 | 1.4269 | 0.74785
[8 empty] | 27.3388 | 203.3835 | -130.9023 | 445.1328 | 0 | 0.64724 | 1.4166 | 0.7436
[8 empty] | 27.3885 | 202.5554 | -127.354 | 441.5845 | -0.00053357 | 0.64461 | 1.4053 | 0.73923
[8 empty] | 27.4402 | 202.7031 | -127.8271 | 442.0576 | 0 | 0.64508 | 1.4068 | 0.73837
[8 empty] | 27.4888 | 202.4368 | -126.2895 | 440.52 | 0 | 0.64423 | 1.4019 | 0.7361
[8 empty] | 27.5384 | 201.7566 | -129.1281 | 443.3586 | 0 | 0.64207 | 1.4109 | 0.7323
[8 empty] | 27.5918 | 202.7618 | -127.5018 | 441.7323 | 0 | 0.64526 | 1.4058 | 0.73453
[8 empty] | 27.6414 | 202.9391 | -130.3405 | 444.571 | 0 | 0.64583 | 1.4148 | 0.73385
[8 empty] | 27.6932 | 202.6137 | -133.7409 | 447.9714 | 0 | 0.64479 | 1.4256 | 0.7313
[8 empty] | 27.7364 | 203.9146 | -138.9746 | 453.2051 | -0.00053357 | 0.64893 | 1.4423 | 0.73485
[8 empty] | 27.7898 | 203.9145 | -141.1627 | 455.3932 | -0.00053357 | 0.64893 | 1.4492 | 0.73344
[8 empty] | 27.8415 | 204.5353 | -146.3078 | 460.5383 | 0 | 0.65091 | 1.4656 | 0.73431
[8 empty] | 27.8911 | 204.9196 | -145.0363 | 459.2668 | 0 | 0.65213 | 1.4616 | 0.73438
[8 empty] | 27.9413 | 205.0969 | -145.5685 | 459.799 | 0 | 0.6527 | 1.4633 | 0.7337
[8 empty] | 27.9893 | 204.5941 | -144.1492 | 458.3797 | 0 | 0.6511 | 1.4587 | 0.73064
[8 empty] | 28.0411 | 204.4166 | -139.8617 | 454.0922 | 0 | 0.65053 | 1.4451 | 0.72866
[8 empty] | 28.0912 | 203.5589 | -136.9935 | 451.224 | 0 | 0.6478 | 1.436 | 0.72431
[8 empty] | 28.1409 | 203.4405 | -133.9479 | 448.1784 | 0 | 0.64742 | 1.4263 | 0.72261
[8 empty] | 28.1894 | 202.8195 | -134.007 | 448.2375 | 0 | 0.64545 | 1.4265 | 0.71916
[8 empty] | 28.2423 | 202.9968 | -131.8485 | 446.079 | 0 | 0.64601 | 1.4196 | 0.71844
[8 empty] | 28.2908 | 202.4349 | -128.448 | 442.6785 | -0.0010671 | 0.64422 | 1.4088 | 0.71522
[8 empty] | 28.3404 | 202.6122 | -130.8136 | 445.0441 | -0.00053357 | 0.64479 | 1.4163 | 0.7146
[8 empty] | 28.389 | 202.0798 | -127.354 | 441.5845 | 0 | 0.64309 | 1.4053 | 0.7115
[8 empty] | 28.4408 | 201.7544 | -126.6739 | 440.9044 | 0 | 0.64206 | 1.4031 | 0.70906
[8 empty] | 28.4904 | 201.1334 | -127.0287 | 441.2592 | 0 | 0.64008 | 1.4043 | 0.70564
[8 empty] | 28.5422 | 201.3403 | -126.0825 | 440.313 | 0 | 0.64074 | 1.4012 | 0.70509
[8 empty] | 28.5918 | 201.5176 | -125.9938 | 440.2243 | -0.00053357 | 0.6413 | 1.401 | 0.70449
[8 empty] | 28.6419 | 201.5766 | -126.3486 | 440.5791 | 0 | 0.64149 | 1.4021 | 0.70346
[8 empty] | 28.6921 | 201.6357 | -131.2275 | 445.458 | 0 | 0.64168 | 1.4176 | 0.70243
[8 empty] | 28.7417 | 202.4339 | -133.5339 | 447.7644 | 0 | 0.64422 | 1.425 | 0.704
[8 empty] | 28.7919 | 203.1139 | -138.2354 | 452.4659 | -0.00053357 | 0.64639 | 1.4399 | 0.70513
[8 empty] | 28.8415 | 203.173 | -140.6009 | 454.8314 | 0 | 0.64657 | 1.4474 | 0.70413
[8 empty] | 28.8917 | 203.9713 | -145.2137 | 459.4442 | 0 | 0.64911 | 1.4621 | 0.70567
[8 empty] | 28.945 | 204.2964 | -145.7755 | 460.006 | 0.00053357 | 0.65015 | 1.4639 | 0.70549
[8 empty] | 28.9915 | 204.2372 | -146.5147 | 460.7452 | 0.00053357 | 0.64996 | 1.4663 | 0.70415
[8 empty] | 29.048 | 204.2371 | -144.2084 | 458.4389 | 0 | 0.64996 | 1.4589 | 0.70278
[8 empty] | 29.0945 | 203.8526 | -141.5471 | 455.7776 | 0 | 0.64874 | 1.4505 | 0.70034
[8 empty] | 29.1446 | 202.8768 | -136.5204 | 450.7509 | 0 | 0.64563 | 1.4345 | 0.69579
[8 empty] | 29.1964 | 202.9358 | -134.835 | 449.0655 | 0 | 0.64582 | 1.4291 | 0.69476
[8 empty] | 29.2428 | 202.4331 | -134.5688 | 448.7993 | -0.00053357 | 0.64422 | 1.4282 | 0.69193
[8 empty] | 29.2946 | 202.1965 | -132.6468 | 446.8774 | 0 | 0.64347 | 1.4221 | 0.6899
[8 empty] | 29.3458 | 201.812 | -128.5959 | 442.8264 | 0 | 0.64224 | 1.4092 | 0.68739
[8 empty] | 29.3959 | 201.7528 | -125.9938 | 440.2243 | 0 | 0.64205 | 1.401 | 0.68601
[8 empty] | 29.4456 | 201.0726 | -125.0476 | 439.2781 | 0 | 0.63989 | 1.3979 | 0.68255
[8 empty] | 29.4909 | 199.9194 | -123.096 | 437.3265 | 0 | 0.63622 | 1.3917 | 0.67759
[8 empty] | 29.5459 | 200.5403 | -125.1954 | 439.426 | 0 | 0.63819 | 1.3984 | 0.67843
[8 empty] | 29.5939 | 200.895 | -127.0287 | 441.2592 | 0 | 0.63932 | 1.4043 | 0.67853
[8 empty] | 29.6473 | 201.3385 | -129.8082 | 444.0387 | 0 | 0.64074 | 1.4131 | 0.6788
[8 empty] | 29.6969 | 201.2793 | -128.7142 | 442.9447 | -0.00053357 | 0.64055 | 1.4096 | 0.67747
[8 empty] | 29.7455 | 201.8706 | -138.7676 | 452.9982 | 0 | 0.64243 | 1.4416 | 0.67835
[8 empty] | 29.7972 | 203.2899 | -143.2621 | 457.4927 | 0 | 0.64695 | 1.4559 | 0.68193
[8 empty] | 29.8469 | 203.556 | -147.6679 | 461.8984 | 0 | 0.64779 | 1.4699 | 0.68169
[8 empty] | 29.897 | 203.7333 | -147.6088 | 461.8393 | 0 | 0.64836 | 1.4697 | 0.68114
[8 empty] | 29.945 | 203.6741 | -145.0363 | 459.2668 | 0 | 0.64817 | 1.4616 | 0.67985
[8 empty] | 29.9968 | 202.7574 | -142.6412 | 456.8717 | -0.00053357 | 0.64525 | 1.4539 | 0.67562