## General
ID | Test Identification
Test Identification | Location | NWZ-BH-5025
Test Identification | Sample | 13-3
Test Identification | Depth | 11.4 | [m]
Test Identification | Test number | CAUe59
| Specimen Visual Description | Very stiff high strength dark grey CLAY with occasional pockets of fine sand
Specimen Visual Description
Initial Specimen Conditions
Initial Sample Conditions | Test start date | 22/04/2024
Initial Sample Conditions | Type of sample | Undisturbed
Initial Sample Conditions | Diameter | 70.31 | [mm]
Initial Sample Conditions | Height | 140.09 | [mm]
Initial Sample Conditions | Water content | 17.7025 | [%]
Initial Sample Conditions | Bulk density | 2.1467 | [Mg/m³]
Initial Sample Conditions | Dry density | 1.8238 | [Mg/m³]
Initial Sample Conditions | Void ratio | 0.48041 | [-]
Initial Sample Conditions | Degree of saturation | 99.491 | [%]
Initial Sample Conditions | Particle density - Assumed | 2.7 | [Mg/m³]
Initial Sample Conditions | Torvane |  | [kPa]
Initial Sample Conditions | Pocket penetrometer | 310 | [kPa]
Initial Sample Conditions | Type of drains | Radial (spiral) & one end only
Saturation
Saturation | Pressure increments applied | 100 | [kPa]
Saturation | Differential pressure used | N/A | [kPa]
Saturation | Cell pressure | 1000 | [kPa]
Saturation | Base PWP | 935.4427 | [kPa]
Saturation | Mid height PWP |  | [kPa]
Saturation | B value achieved | 0.98673 | [-]
Svh Bender Element Determinations - Post-Saturation
Svh Bender Element Determinations - Post-Saturation | Bulk density |  | [Mg/m³]
Svh Bender Element Determinations - Post-Saturation | Dry density |  | [Mg/m³]
Svh Bender Element Determinations - Post-Saturation | Void ratio |  | [-]
Svh Bender Element Determinations - Post-Saturation | Distance |  | [mm]
Svh Bender Element Determinations - Post-Saturation | Effective radial pressure |  | [kPa]
Svh Bender Element Determinations - Post-Saturation | Effective axial pressure |  | [kPa]
Svh Bender Element Determinations - Post-Saturation | Input wave period | Peak-to-Peak Arrival time | Wavelength ratio | Velocity | Gmax
Svh Bender Element Determinations - Post-Saturation | [ms] | [ms] | [-] | [m/s] | [MPa]
Svh Bender Element Determinations - Post-Saturation
Svh Bender Element Determinations - Post-Saturation
Svh Bender Element Determinations - Post-Saturation
Svh Bender Element Determinations - Post-Saturation
Svh Bender Element Determinations - Post-Saturation
Svh Bender Element Determinations - Post-Saturation
Svh Bender Element Determinations - Post-Saturation
Svh Bender Element Determinations - Post-Saturation
Svh Bender Element Determinations - Post-Saturation
Svh Bender Element Determinations - Post-Saturation
Svh Bender Element Determinations - Post-Saturation
Svh Bender Element Determinations - Post-Saturation
Svh Bender Element Determinations - Post-Saturation
Svh Bender Element Determinations - Post-Saturation
Svh Bender Element Determinations - Post-Saturation
Svh Bender Element Determinations - Post-Saturation
Svh Bender Element Determinations - Post-Saturation
Svh Bender Element Determinations - Post-Saturation
Svh Bender Element Determinations - Post-Saturation
Svh Bender Element Determinations - Post-Saturation
Svh Bender Element Determinations - Post-Saturation
Svh Bender Element Determinations - Post-Saturation
Svh Bender Element Determinations - Post-Saturation
Svh Bender Element Determinations - Post-Saturation
Svh Bender Element Determinations - Post-Saturation
Svh Bender Element Determinations - Post-Saturation
Svh Bender Element Determinations - Post-Saturation
Svh Bender Element Determinations - Post-Saturation
Svh Bender Element Determinations - Post-Saturation
Svh Bender Element Determinations - Post-Saturation
Pvh Bender Element Determinations - Post-Saturation
Pvh Bender Element Determinations - Post-Saturation | Bulk density |  | [Mg/m³]
Pvh Bender Element Determinations - Post-Saturation | Dry density |  | [Mg/m³]
Pvh Bender Element Determinations - Post-Saturation | Void ratio |  | [-]
Pvh Bender Element Determinations - Post-Saturation | Distance |  | [mm]
Pvh Bender Element Determinations - Post-Saturation | Effective radial pressure |  | [kPa]
Pvh Bender Element Determinations - Post-Saturation | Effective axial pressure |  | [kPa]
Pvh Bender Element Determinations - Post-Saturation | Input wave period | Crossover arrival time | Wavelength ratio | Velocity | Mmax
Pvh Bender Element Determinations - Post-Saturation | [ms] | [ms] | [-] | [m/s] | [MPa]
Pvh Bender Element Determinations - Post-Saturation
Pvh Bender Element Determinations - Post-Saturation
Pvh Bender Element Determinations - Post-Saturation
Pvh Bender Element Determinations - Post-Saturation
Pvh Bender Element Determinations - Post-Saturation
Pvh Bender Element Determinations - Post-Saturation
Pvh Bender Element Determinations - Post-Saturation
Pvh Bender Element Determinations - Post-Saturation
Pvh Bender Element Determinations - Post-Saturation
Pvh Bender Element Determinations - Post-Saturation
Pvh Bender Element Determinations - Post-Saturation
Pvh Bender Element Determinations - Post-Saturation
Pvh Bender Element Determinations - Post-Saturation
Pvh Bender Element Determinations - Post-Saturation
Pvh Bender Element Determinations - Post-Saturation
Pvh Bender Element Determinations - Post-Saturation
Pvh Bender Element Determinations - Post-Saturation
Pvh Bender Element Determinations - Post-Saturation
Pvh Bender Element Determinations - Post-Saturation
Pvh Bender Element Determinations - Post-Saturation
Pvh Bender Element Determinations - Post-Saturation
Pvh Bender Element Determinations - Post-Saturation
Pvh Bender Element Determinations - Post-Saturation
Pvh Bender Element Determinations - Post-Saturation
Pvh Bender Element Determinations - Post-Saturation
Pvh Bender Element Determinations - Post-Saturation
Pvh Bender Element Determinations - Post-Saturation
Pvh Bender Element Determinations - Post-Saturation
Pvh Bender Element Determinations - Post-Saturation
Pvh Bender Element Determinations - Post-Saturation
Isotropic Consolidation - 1
Isotropic Consolidation - 1 | Cell pressure |  | [kPa]
Isotropic Consolidation - 1 | Back pressure |  | [kPa]
Isotropic Consolidation - 1 | Base PWP |  | [kPa]
Isotropic Consolidation - 1 | Mid height PWP |  | [kPa]
Isotropic Consolidation - 1 | Effective radial pressure |  | [kPa]
Isotropic Consolidation - 1 | Effective axial pressure |  | [kPa]
Isotropic Consolidation - 1 | Deviator stress |  | [kPa]
Isotropic Consolidation - 1 | Volumetric strain |  | [%]
Isotropic Consolidation - 1 | Volumetric strain rate |  | [%/hr]
Isotropic Consolidation - 1 | External axial strain |  | [%]
Isotropic Consolidation - 1 | Local axial strain |  | [%]
Isotropic Consolidation - 1 | Local radial strain |  | [%]
Isotropic Consolidation - 1 | Water content |  | [%]
Isotropic Consolidation - 1 | Bulk density |  | [Mg/m³]
Isotropic Consolidation - 1 | Dry density |  | [Mg/m³]
Isotropic Consolidation - 1 | Void ratio |  | [-]
Isotropic Consolidation - 1 | Degree of saturation |  | [%]
Svh Bender Element Determinations - Post-Isotropic Consolidation - 1
Svh Bender Element Determinations - Post-Isotropic Consolidation - 1 | Bulk density |  | [Mg/m³]
Svh Bender Element Determinations - Post-Isotropic Consolidation - 1 | Dry density |  | [Mg/m³]
Svh Bender Element Determinations - Post-Isotropic Consolidation - 1 | Void ratio |  | [-]
Svh Bender Element Determinations - Post-Isotropic Consolidation - 1 | Distance |  | [mm]
Svh Bender Element Determinations - Post-Isotropic Consolidation - 1 | Effective radial pressure |  | [kPa]
Svh Bender Element Determinations - Post-Isotropic Consolidation - 1 | Effective axial pressure |  | [kPa]
Svh Bender Element Determinations - Post-Isotropic Consolidation - 1 | Input wave period | Peak-to-Peak arrival time | Wavelength ratio | Velocity | Gmax
Svh Bender Element Determinations - Post-Isotropic Consolidation - 1 | [ms] | [ms] | [-] | [m/s] | [MPa]
Svh Bender Element Determinations - Post-Isotropic Consolidation - 1
Svh Bender Element Determinations - Post-Isotropic Consolidation - 1
Svh Bender Element Determinations - Post-Isotropic Consolidation - 1
Svh Bender Element Determinations - Post-Isotropic Consolidation - 1
Svh Bender Element Determinations - Post-Isotropic Consolidation - 1
Svh Bender Element Determinations - Post-Isotropic Consolidation - 1
Svh Bender Element Determinations - Post-Isotropic Consolidation - 1
Svh Bender Element Determinations - Post-Isotropic Consolidation - 1
Svh Bender Element Determinations - Post-Isotropic Consolidation - 1
Svh Bender Element Determinations - Post-Isotropic Consolidation - 1
Svh Bender Element Determinations - Post-Isotropic Consolidation - 1
Svh Bender Element Determinations - Post-Isotropic Consolidation - 1
Svh Bender Element Determinations - Post-Isotropic Consolidation - 1
Svh Bender Element Determinations - Post-Isotropic Consolidation - 1
Svh Bender Element Determinations - Post-Isotropic Consolidation - 1
Svh Bender Element Determinations - Post-Isotropic Consolidation - 1
Svh Bender Element Determinations - Post-Isotropic Consolidation - 1
Svh Bender Element Determinations - Post-Isotropic Consolidation - 1
Svh Bender Element Determinations - Post-Isotropic Consolidation - 1
Svh Bender Element Determinations - Post-Isotropic Consolidation - 1
Svh Bender Element Determinations - Post-Isotropic Consolidation - 1
Svh Bender Element Determinations - Post-Isotropic Consolidation - 1
Svh Bender Element Determinations - Post-Isotropic Consolidation - 1
Svh Bender Element Determinations - Post-Isotropic Consolidation - 1
Svh Bender Element Determinations - Post-Isotropic Consolidation - 1
Svh Bender Element Determinations - Post-Isotropic Consolidation - 1
Svh Bender Element Determinations - Post-Isotropic Consolidation - 1
Svh Bender Element Determinations - Post-Isotropic Consolidation - 1
Svh Bender Element Determinations - Post-Isotropic Consolidation - 1
Svh Bender Element Determinations - Post-Isotropic Consolidation - 1
Pvh Bender Element Determinations - Post-Isotropic Consolidation - 1
Pvh Bender Element Determinations - Post-Isotropic Consolidation - 1 | Bulk density |  | [Mg/m³]
Pvh Bender Element Determinations - Post-Isotropic Consolidation - 1 | Dry density |  | [Mg/m³]
Pvh Bender Element Determinations - Post-Isotropic Consolidation - 1 | Void ratio |  | [-]
Pvh Bender Element Determinations - Post-Isotropic Consolidation - 1 | Distance |  | [mm]
Pvh Bender Element Determinations - Post-Isotropic Consolidation - 1 | Effective radial pressure |  | [kPa]
Pvh Bender Element Determinations - Post-Isotropic Consolidation - 1 | Effective axial pressure |  | [kPa]
Pvh Bender Element Determinations - Post-Isotropic Consolidation - 1 | Input wave period | Crossover arrival time | Wavelength ratio | Velocity | Mmax
Pvh Bender Element Determinations - Post-Isotropic Consolidation - 1 | [ms] | [ms] | [-] | [m/s] | [MPa]
Pvh Bender Element Determinations - Post-Isotropic Consolidation - 1
Pvh Bender Element Determinations - Post-Isotropic Consolidation - 1
Pvh Bender Element Determinations - Post-Isotropic Consolidation - 1
Pvh Bender Element Determinations - Post-Isotropic Consolidation - 1
Pvh Bender Element Determinations - Post-Isotropic Consolidation - 1
Pvh Bender Element Determinations - Post-Isotropic Consolidation - 1
Pvh Bender Element Determinations - Post-Isotropic Consolidation - 1
Pvh Bender Element Determinations - Post-Isotropic Consolidation - 1
Pvh Bender Element Determinations - Post-Isotropic Consolidation - 1
Pvh Bender Element Determinations - Post-Isotropic Consolidation - 1
Pvh Bender Element Determinations - Post-Isotropic Consolidation - 1
Pvh Bender Element Determinations - Post-Isotropic Consolidation - 1
Pvh Bender Element Determinations - Post-Isotropic Consolidation - 1
Pvh Bender Element Determinations - Post-Isotropic Consolidation - 1
Pvh Bender Element Determinations - Post-Isotropic Consolidation - 1
Pvh Bender Element Determinations - Post-Isotropic Consolidation - 1
Pvh Bender Element Determinations - Post-Isotropic Consolidation - 1
Pvh Bender Element Determinations - Post-Isotropic Consolidation - 1
Pvh Bender Element Determinations - Post-Isotropic Consolidation - 1
Pvh Bender Element Determinations - Post-Isotropic Consolidation - 1
Pvh Bender Element Determinations - Post-Isotropic Consolidation - 1
Pvh Bender Element Determinations - Post-Isotropic Consolidation - 1
Pvh Bender Element Determinations - Post-Isotropic Consolidation - 1
Pvh Bender Element Determinations - Post-Isotropic Consolidation - 1
Pvh Bender Element Determinations - Post-Isotropic Consolidation - 1
Pvh Bender Element Determinations - Post-Isotropic Consolidation - 1
Pvh Bender Element Determinations - Post-Isotropic Consolidation - 1
Pvh Bender Element Determinations - Post-Isotropic Consolidation - 1
Pvh Bender Element Determinations - Post-Isotropic Consolidation - 1
Pvh Bender Element Determinations - Post-Isotropic Consolidation - 1
Anisotropic Consolidation - 1
Anisotropic Consolidation - 1 | Cell pressure | 1026 | [kPa]
Anisotropic Consolidation - 1 | Back pressure | 936 | [kPa]
Anisotropic Consolidation - 1 | Base PWP | 936 | [kPa]
Anisotropic Consolidation - 1 | Mid height PWP |  | [kPa]
Anisotropic Consolidation - 1 | Effective radial pressure | 90 | [kPa]
Anisotropic Consolidation - 1 | Effective axial pressure | 113.9521 | [kPa]
Anisotropic Consolidation - 1 | Deviator stress | 23.9521 | [kPa]
Anisotropic Consolidation - 1 | Volumetric strain | 0.35575 | [%]
Anisotropic Consolidation - 1 | Volumetric strain rate | 0.0016998 | [%/hr]
Anisotropic Consolidation - 1 | External axial strain | 0.25198 | [%]
Anisotropic Consolidation - 1 | Local axial strain |  | [%]
Anisotropic Consolidation - 1 | Local radial strain |  | [%]
Anisotropic Consolidation - 1 | Water content | 17.598 | [%]
Anisotropic Consolidation - 1 | Bulk density | 2.1524 | [Mg/m³]
Anisotropic Consolidation - 1 | Dry density | 1.8303 | [Mg/m³]
Anisotropic Consolidation - 1 | Void ratio | 0.47515 | [-]
Anisotropic Consolidation - 1 | Degree of saturation | 100 | [%]
Svh Bender Element Determinations - Post-Anisotropic Consolidation - 1
Svh Bender Element Determinations - Post-Anisotropic Consolidation - 1 | Bulk density |  | [Mg/m³]
Svh Bender Element Determinations - Post-Anisotropic Consolidation - 1 | Dry density |  | [Mg/m³]
Svh Bender Element Determinations - Post-Anisotropic Consolidation - 1 | Void ratio |  | [-]
Svh Bender Element Determinations - Post-Anisotropic Consolidation - 1 | Distance |  | [mm]
Svh Bender Element Determinations - Post-Anisotropic Consolidation - 1 | Effective radial pressure |  | [kPa]
Svh Bender Element Determinations - Post-Anisotropic Consolidation - 1 | Effective axial pressure |  | [kPa]
Svh Bender Element Determinations - Post-Anisotropic Consolidation - 1 | Input wave period | Peak-to-Peak arrival time | Wavelength ratio | Velocity | Gmax
Svh Bender Element Determinations - Post-Anisotropic Consolidation - 1 | [ms] | [ms] | [-] | [m/s] | [MPa]
Svh Bender Element Determinations - Post-Anisotropic Consolidation - 1
Svh Bender Element Determinations - Post-Anisotropic Consolidation - 1
Svh Bender Element Determinations - Post-Anisotropic Consolidation - 1
Svh Bender Element Determinations - Post-Anisotropic Consolidation - 1
Svh Bender Element Determinations - Post-Anisotropic Consolidation - 1
Svh Bender Element Determinations - Post-Anisotropic Consolidation - 1
Svh Bender Element Determinations - Post-Anisotropic Consolidation - 1
Svh Bender Element Determinations - Post-Anisotropic Consolidation - 1
Svh Bender Element Determinations - Post-Anisotropic Consolidation - 1
Svh Bender Element Determinations - Post-Anisotropic Consolidation - 1
Svh Bender Element Determinations - Post-Anisotropic Consolidation - 1
Svh Bender Element Determinations - Post-Anisotropic Consolidation - 1
Svh Bender Element Determinations - Post-Anisotropic Consolidation - 1
Svh Bender Element Determinations - Post-Anisotropic Consolidation - 1
Svh Bender Element Determinations - Post-Anisotropic Consolidation - 1
Svh Bender Element Determinations - Post-Anisotropic Consolidation - 1
Svh Bender Element Determinations - Post-Anisotropic Consolidation - 1
Svh Bender Element Determinations - Post-Anisotropic Consolidation - 1
Svh Bender Element Determinations - Post-Anisotropic Consolidation - 1
Svh Bender Element Determinations - Post-Anisotropic Consolidation - 1
Svh Bender Element Determinations - Post-Anisotropic Consolidation - 1
Svh Bender Element Determinations - Post-Anisotropic Consolidation - 1
Svh Bender Element Determinations - Post-Anisotropic Consolidation - 1
Svh Bender Element Determinations - Post-Anisotropic Consolidation - 1
Svh Bender Element Determinations - Post-Anisotropic Consolidation - 1
Svh Bender Element Determinations - Post-Anisotropic Consolidation - 1
Svh Bender Element Determinations - Post-Anisotropic Consolidation - 1
Svh Bender Element Determinations - Post-Anisotropic Consolidation - 1
Svh Bender Element Determinations - Post-Anisotropic Consolidation - 1
Svh Bender Element Determinations - Post-Anisotropic Consolidation - 1
Pvh Bender Element Determinations - Post-Anisotropic Consolidation - 1
Pvh Bender Element Determinations - Post-Anisotropic Consolidation - 1 | Bulk density |  | [Mg/m³]
Pvh Bender Element Determinations - Post-Anisotropic Consolidation - 1 | Dry density |  | [Mg/m³]
Pvh Bender Element Determinations - Post-Anisotropic Consolidation - 1 | Void ratio |  | [-]
Pvh Bender Element Determinations - Post-Anisotropic Consolidation - 1 | Distance |  | [mm]
Pvh Bender Element Determinations - Post-Anisotropic Consolidation - 1 | Effective radial pressure |  | [kPa]
Pvh Bender Element Determinations - Post-Anisotropic Consolidation - 1 | Effective axial pressure |  | [kPa]
Pvh Bender Element Determinations - Post-Anisotropic Consolidation - 1 | Input wave period | Crossover arrival time | Wavelength ratio | Velocity | Mmax
Pvh Bender Element Determinations - Post-Anisotropic Consolidation - 1 | [ms] | [ms] | [-] | [m/s] | [MPa]
Pvh Bender Element Determinations - Post-Anisotropic Consolidation - 1
Pvh Bender Element Determinations - Post-Anisotropic Consolidation - 1
Pvh Bender Element Determinations - Post-Anisotropic Consolidation - 1
Pvh Bender Element Determinations - Post-Anisotropic Consolidation - 1
Pvh Bender Element Determinations - Post-Anisotropic Consolidation - 1
Pvh Bender Element Determinations - Post-Anisotropic Consolidation - 1
Pvh Bender Element Determinations - Post-Anisotropic Consolidation - 1
Pvh Bender Element Determinations - Post-Anisotropic Consolidation - 1
Pvh Bender Element Determinations - Post-Anisotropic Consolidation - 1
Pvh Bender Element Determinations - Post-Anisotropic Consolidation - 1
Pvh Bender Element Determinations - Post-Anisotropic Consolidation - 1
Pvh Bender Element Determinations - Post-Anisotropic Consolidation - 1
Pvh Bender Element Determinations - Post-Anisotropic Consolidation - 1
Pvh Bender Element Determinations - Post-Anisotropic Consolidation - 1
Pvh Bender Element Determinations - Post-Anisotropic Consolidation - 1
Pvh Bender Element Determinations - Post-Anisotropic Consolidation - 1
Pvh Bender Element Determinations - Post-Anisotropic Consolidation - 1
Pvh Bender Element Determinations - Post-Anisotropic Consolidation - 1
Pvh Bender Element Determinations - Post-Anisotropic Consolidation - 1
Pvh Bender Element Determinations - Post-Anisotropic Consolidation - 1
Pvh Bender Element Determinations - Post-Anisotropic Consolidation - 1
Pvh Bender Element Determinations - Post-Anisotropic Consolidation - 1
Pvh Bender Element Determinations - Post-Anisotropic Consolidation - 1
Pvh Bender Element Determinations - Post-Anisotropic Consolidation - 1
Pvh Bender Element Determinations - Post-Anisotropic Consolidation - 1
Pvh Bender Element Determinations - Post-Anisotropic Consolidation - 1
Pvh Bender Element Determinations - Post-Anisotropic Consolidation - 1
Pvh Bender Element Determinations - Post-Anisotropic Consolidation - 1
Pvh Bender Element Determinations - Post-Anisotropic Consolidation - 1
Pvh Bender Element Determinations - Post-Anisotropic Consolidation - 1
Stress-Controlled Cyclic Loading Stage (Drained)
Stress-Controlled Cyclic Loading Stage (Drained) | Reference deviatoric stress |  | [kPa]
Stress-Controlled Cyclic Loading Stage (Drained) | Mean qav |  | [kPa]
Stress-Controlled Cyclic Loading Stage (Drained) | Mean qcy |  | [kPa]
Stress-Controlled Cyclic Loading Stage (Drained) | Frequency |  | [Hz]
Stress-Controlled Cyclic Loading Stage (Drained) | Number of cycles applied (Nf) |  | [-]
Stress-Controlled Cyclic Loading Stage (Drained) | External eav at Nf |  | [%]
Stress-Controlled Cyclic Loading Stage (Drained) | External ecy at Nf |  | [%]
Stress-Controlled Cyclic Loading Stage (Drained) | Local eav at Nf |  | [%]
Stress-Controlled Cyclic Loading Stage (Drained) | Local ecy at Nf |  | [%]
Stress-Controlled Cyclic Loading Stage (Drained) | Volumetric strain at Nf |  | [%]
Stress-Controlled Cyclic Loading Stage (Drained) | Local volumetric strain at Nf |  | [%]
Stress-Controlled Cyclic Loading Stage (Drained) | Water content |  | [%]
Stress-Controlled Cyclic Loading Stage (Drained) | Bulk density |  | [Mg/m³]
Stress-Controlled Cyclic Loading Stage (Drained) | Dry density |  | [Mg/m³]
Stress-Controlled Cyclic Loading Stage (Drained) | Void ratio |  | [-]
Stress-Controlled Cyclic Loading Stage (Drained) | Degree of saturation |  | [%]
Stress-Controlled Cyclic Loading Stage (Drained) | Failure criteria used |  | [-]
Stress-Controlled Cyclic Loading Stage (Drained) | Cycle | eav | ecy | Eext | Eloc | lext | lloc
Stress-Controlled Cyclic Loading Stage (Drained) | [-] | [%] | [%] | [MPa] | [MPa] | [%] | [%]
Stress-Controlled Cyclic Loading Stage (Drained)
Stress-Controlled Cyclic Loading Stage (Drained)
Stress-Controlled Cyclic Loading Stage (Drained)
Stress-Controlled Cyclic Loading Stage (Drained)
Stress-Controlled Cyclic Loading Stage (Drained)
Stress-Controlled Cyclic Loading Stage (Drained)
Stress-Controlled Cyclic Loading Stage (Drained)
Stress-Controlled Cyclic Loading Stage (Drained)
Stress-Controlled Cyclic Loading Stage (Drained)
Stress-Controlled Cyclic Loading Stage (Drained)
Stress-Controlled Cyclic Loading Stage (Drained)
Stress-Controlled Cyclic Loading Stage (Drained)
Stress-Controlled Cyclic Loading Stage (Drained)
Stress-Controlled Cyclic Loading Stage (Drained)
Stress-Controlled Cyclic Loading Stage (Drained)
Stress-Controlled Cyclic Loading Stage (Drained)
Stress-Controlled Cyclic Loading Stage (Drained)
Stress-Controlled Cyclic Loading Stage (Drained)
Stress-Controlled Cyclic Loading Stage (Drained)
Stress-Controlled Cyclic Loading Stage (Drained)
Stress-Controlled Cyclic Loading Stage (Drained)
Stress-Controlled Cyclic Loading Stage (Drained)
Stress-Controlled Cyclic Loading Stage (Drained)
Stress-Controlled Cyclic Loading Stage (Drained)
Stress-Controlled Cyclic Loading Stage (Drained)
Stress-Controlled Cyclic Loading Stage (Drained)
Stress-Controlled Cyclic Loading Stage (Drained)
Stress-Controlled Cyclic Loading Stage (Drained)
Stress-Controlled Cyclic Loading Stage (Drained)
Stress-Controlled Cyclic Loading Stage (Drained)
Stress-Controlled Cyclic Loading Stage (Drained)
Stress-Controlled Cyclic Loading Stage (Drained)
Stress-Controlled Cyclic Loading Stage (Drained)
Stress-Controlled Cyclic Loading Stage (Drained)
Stress-Controlled Cyclic Loading Stage (Drained)
Stress-Controlled Cyclic Loading Stage (Drained)
Stress-Controlled Cyclic Loading Stage (Drained)
Stress-Controlled Cyclic Loading Stage (Drained)
Stress-Controlled Cyclic Loading Stage (Drained)
Stress-Controlled Cyclic Loading Stage (Drained)
Stress-Controlled Cyclic Loading Stage (Drained)
Stress-Controlled Cyclic Loading Stage (Drained)
Svh Bender Element Determinations - Post-Preshear
Svh Bender Element Determinations - Post-Preshear | Bulk density |  | [Mg/m³]
Svh Bender Element Determinations - Post-Preshear | Dry density |  | [Mg/m³]
Svh Bender Element Determinations - Post-Preshear | Void ratio |  | [-]
Svh Bender Element Determinations - Post-Preshear | Distance |  | [mm]
Svh Bender Element Determinations - Post-Preshear | Effective radial pressure |  | [kPa]
Svh Bender Element Determinations - Post-Preshear | Effective axial pressure |  | [kPa]
Svh Bender Element Determinations - Post-Preshear | Input wave period | Peak-to-Peak arrival time | Wavelength ratio | Velocity | Gmax
Svh Bender Element Determinations - Post-Preshear | [ms] | [ms] | [-] | [m/s] | [MPa]
Svh Bender Element Determinations - Post-Preshear
Svh Bender Element Determinations - Post-Preshear
Svh Bender Element Determinations - Post-Preshear
Svh Bender Element Determinations - Post-Preshear
Svh Bender Element Determinations - Post-Preshear
Svh Bender Element Determinations - Post-Preshear
Svh Bender Element Determinations - Post-Preshear
Svh Bender Element Determinations - Post-Preshear
Svh Bender Element Determinations - Post-Preshear
Svh Bender Element Determinations - Post-Preshear
Svh Bender Element Determinations - Post-Preshear
Svh Bender Element Determinations - Post-Preshear
Svh Bender Element Determinations - Post-Preshear
Svh Bender Element Determinations - Post-Preshear
Svh Bender Element Determinations - Post-Preshear
Svh Bender Element Determinations - Post-Preshear
Svh Bender Element Determinations - Post-Preshear
Svh Bender Element Determinations - Post-Preshear
Svh Bender Element Determinations - Post-Preshear
Svh Bender Element Determinations - Post-Preshear
Svh Bender Element Determinations - Post-Preshear
Svh Bender Element Determinations - Post-Preshear
Svh Bender Element Determinations - Post-Preshear
Svh Bender Element Determinations - Post-Preshear
Svh Bender Element Determinations - Post-Preshear
Svh Bender Element Determinations - Post-Preshear
Svh Bender Element Determinations - Post-Preshear
Svh Bender Element Determinations - Post-Preshear
Svh Bender Element Determinations - Post-Preshear
Svh Bender Element Determinations - Post-Preshear
Pvh Bender Element Determinations - Post-Preshear
Pvh Bender Element Determinations - Post-Preshear | Bulk density |  | [Mg/m³]
Pvh Bender Element Determinations - Post-Preshear | Dry density |  | [Mg/m³]
Pvh Bender Element Determinations - Post-Preshear | Void ratio |  | [-]
Pvh Bender Element Determinations - Post-Preshear | Distance |  | [mm]
Pvh Bender Element Determinations - Post-Preshear | Effective radial pressure |  | [kPa]
Pvh Bender Element Determinations - Post-Preshear | Effective axial pressure |  | [kPa]
Pvh Bender Element Determinations - Post-Preshear | Input wave period | Crossover arrival time | Wavelength ratio | Velocity | Mmax
Pvh Bender Element Determinations - Post-Preshear | [ms] | [ms] | [-] | [m/s] | [MPa]
Pvh Bender Element Determinations - Post-Preshear
Pvh Bender Element Determinations - Post-Preshear
Pvh Bender Element Determinations - Post-Preshear
Pvh Bender Element Determinations - Post-Preshear
Pvh Bender Element Determinations - Post-Preshear
Pvh Bender Element Determinations - Post-Preshear
Pvh Bender Element Determinations - Post-Preshear
Pvh Bender Element Determinations - Post-Preshear
Pvh Bender Element Determinations - Post-Preshear
Pvh Bender Element Determinations - Post-Preshear
Pvh Bender Element Determinations - Post-Preshear
Pvh Bender Element Determinations - Post-Preshear
Pvh Bender Element Determinations - Post-Preshear
Pvh Bender Element Determinations - Post-Preshear
Pvh Bender Element Determinations - Post-Preshear
Pvh Bender Element Determinations - Post-Preshear
Pvh Bender Element Determinations - Post-Preshear
Pvh Bender Element Determinations - Post-Preshear
Pvh Bender Element Determinations - Post-Preshear
Pvh Bender Element Determinations - Post-Preshear
Pvh Bender Element Determinations - Post-Preshear
Pvh Bender Element Determinations - Post-Preshear
Pvh Bender Element Determinations - Post-Preshear
Pvh Bender Element Determinations - Post-Preshear
Pvh Bender Element Determinations - Post-Preshear
Pvh Bender Element Determinations - Post-Preshear
Pvh Bender Element Determinations - Post-Preshear
Pvh Bender Element Determinations - Post-Preshear
Pvh Bender Element Determinations - Post-Preshear
Pvh Bender Element Determinations - Post-Preshear
Isotropic Consolidation - 2
Isotropic Consolidation - 2 | Cell pressure |  | [kPa]
Isotropic Consolidation - 2 | Back pressure |  | [kPa]
Isotropic Consolidation - 2 | Base PWP |  | [kPa]
Isotropic Consolidation - 2 | Mid height PWP |  | [kPa]
Isotropic Consolidation - 2 | Effective radial pressure |  | [kPa]
Isotropic Consolidation - 2 | Effective axial pressure |  | [kPa]
Isotropic Consolidation - 2 | Deviator stress |  | [kPa]
Isotropic Consolidation - 2 | Volumetric strain |  | [%]
Isotropic Consolidation - 2 | Volumetric strain rate |  | [%/hr]
Isotropic Consolidation - 2 | External axial strain |  | [%]
Isotropic Consolidation - 2 | Local axial strain |  | [%]
Isotropic Consolidation - 2 | Local radial strain |  | [%]
Isotropic Consolidation - 2 | Water content |  | [%]
Isotropic Consolidation - 2 | Bulk density |  | [Mg/m³]
Isotropic Consolidation - 2 | Dry density |  | [Mg/m³]
Isotropic Consolidation - 2 | Void ratio |  | [-]
Isotropic Consolidation - 2 | Degree of saturation |  | [%]
Anisotropic Consolidation - 2
Anisotropic Consolidation - 2 | Cell pressure |  | [kPa]
Anisotropic Consolidation - 2 | Back pressure |  | [kPa]
Anisotropic Consolidation - 2 | Base PWP |  | [kPa]
Anisotropic Consolidation - 2 | Mid height PWP |  | [kPa]
Anisotropic Consolidation - 2 | Effective radial pressure |  | [kPa]
Anisotropic Consolidation - 2 | Effective axial pressure |  | [kPa]
Anisotropic Consolidation - 2 | Deviator stress |  | [kPa]
Anisotropic Consolidation - 2 | Volumetric strain |  | [%]
Anisotropic Consolidation - 2 | Volumetric strain rate |  | [%/hr]
Anisotropic Consolidation - 2 | External axial strain |  | [%]
Anisotropic Consolidation - 2 | Local axial strain |  | [%]
Anisotropic Consolidation - 2 | Local radial strain |  | [%]
Anisotropic Consolidation - 2 | Water content |  | [%]
Anisotropic Consolidation - 2 | Bulk density |  | [Mg/m³]
Anisotropic Consolidation - 2 | Dry density |  | [Mg/m³]
Anisotropic Consolidation - 2 | Void ratio |  | [-]
Anisotropic Consolidation - 2 | Degree of saturation |  | [%]
Shearing Stage
Shearing Stage | Initial effective radial pressure | 90 | [kPa]
Shearing Stage | Initial effective axial pressure | 113.9521 | [kPa]
Shearing Stage | Rate of strain | 0.29998 | [%/hour]
At peak deviator stress
Shearing stage - At peak deviator stress | Corrected deviator stress | -191.2922 | [kPa]
Shearing stage - At peak deviator stress | Membrane correction applied | -2.1658 | [kPa]
Shearing stage - At peak deviator stress | Drain correction applied | 0 | [kPa]
Shearing stage - At peak deviator stress | External axial strain | -4.0406 | [%]
Shearing stage - At peak deviator stress | Local axial strain |  | [%]
Shearing stage - At peak deviator stress | Local radial strain |  | [%]
Shearing stage - At peak deviator stress | Excess base PWP | -149.5427 | [kPa]
Shearing stage - At peak deviator stress | Excess mid height PWP |  | [kPa]
Shearing stage - At peak deviator stress | Effective radial pressure | 239.5427 | [kPa]
Shearing stage - At peak deviator stress | Effective axial pressure | 48.2505 | [kPa]
Shearing stage - At peak deviator stress | Principal effective stress ratio | 4.9646 | [-]
Shearing stage - At peak deviator stress | e50 | -0.71706 | [%]
Shearing stage - At peak deviator stress | Secant modulus (E50) at e50 | 15008.7763 | [kPa]
At peak principal effective stress ratio
Shearing stage - At peak principal effective stress ratio | Corrected deviator stress | -150.3804 | [kPa]
Shearing stage - At peak principal effective stress ratio | Membrane correction applied | -1.1019 | [kPa]
Shearing stage - At peak principal effective stress ratio | Drain correction applied | 0 | [kPa]
Shearing stage - At peak principal effective stress ratio | External axial strain | -2.0558 | [%]
Shearing stage - At peak principal effective stress ratio | Local axial strain |  | [%]
Shearing stage - At peak principal effective stress ratio | Local radial strain |  | [%]
Shearing stage - At peak principal effective stress ratio | Excess base PWP | -87.3384 | [kPa]
Shearing stage - At peak principal effective stress ratio | Excess mid height PWP |  | [kPa]
Shearing stage - At peak principal effective stress ratio | Effective radial pressure | 176.3384 | [kPa]
Shearing stage - At peak principal effective stress ratio | Effective axial pressure | 25.958 | [kPa]
Shearing stage - At peak principal effective stress ratio | Principal effective stress ratio | 6.7932 | [-]
At 10% external axial strain
Shearing stage - At 10% external axial strain | Corrected deviator stress | -131.5664 | [kPa]
Shearing stage - At 10% external axial strain | Membrane correction applied | -5.3598 | [kPa]
Shearing stage - At 10% external axial strain | Drain correction applied | 0 | [kPa]
Shearing stage - At 10% external axial strain | External axial strain | -9.9996 | [%]
Shearing stage - At 10% external axial strain | Local axial strain |  | [%]
Shearing stage - At 10% external axial strain | Local radial strain |  | [%]
Shearing stage - At 10% external axial strain | Excess base PWP | -136.675 | [kPa]
Shearing stage - At 10% external axial strain | Excess mid height PWP |  | [kPa]
Shearing stage - At 10% external axial strain | Effective radial pressure | 226.675 | [kPa]
Shearing stage - At 10% external axial strain | Effective axial pressure | 95.1086 | [kPa]
Shearing stage - At 10% external axial strain | Principal effective stress ratio | 2.3833 | [-]
Final Conditions
Final Conditions | Water content | 17.598 | [%]
Final Conditions | Bulk density | 2.1524 | [Mg/m³]
Final Conditions | Dry density | 1.8303 | [Mg/m³]
Final Conditions | Void ratio | 0.47515 | [-]

## Saturation
Saturation
Time | Pore Water Pressure | Cell pressure
[hours] | [kPa] | [kPa]
0 | 33.2976 | 50
0.0027778 | 33.5415 | 50
0.011389 | 33.7855 | 51
0.025556 | 34.6393 | 53
0.044722 | 36.0419 | 55
0.07 | 38.1154 | 58
0.10056 | 40.4328 | 62
0.13639 | 43.2381 | 66
0.17806 | 46.8972 | 72
0.22556 | 50.9831 | 78
0.27806 | 55.313 | 84
0.33694 | 60.9846 | 92
0.40083 | 66.7781 | 100
0.46944 | 73.6694 | 108
0.54444 | 80.8046 | 117
0.625 | 88.7326 | 128
0.71167 | 97.4534 | 138
0.80306 | 106.906 | 150
0.90028 | 117.5783 | 162
1.0031 | 128.7385 | 175
1.1114 | 140.5085 | 188
1.2253 | 153.2543 | 202
1.3453 | 166.427 | 217
1.4697 | 180.3924 | 233
1.6003 | 195.6386 | 249
1.7367 | 211.0677 | 266
1.8781 | 227.2896 | 284
2.0253 | 244.9751 | 303
2.1783 | 263.0266 | 322
2.3364 | 281.5049 | 341
2.5003 | 301.0809 | 362
2.67 | 321.8767 | 383
2.8444 | 342.5505 | 405
3.025 | 364.4439 | 427
3.2122 | 387.0692 | 451
3.4028 | 410.3653 | 475
3.6006 | 434.5762 | 499
3.8031 | 459.6409 | 525
4.0114 | 484.7665 | 551
4.225 | 511.2949 | 578
4.4447 | 537.7012 | 605
4.6694 | 566.4249 | 633
4.9003 | 595.0267 | 662
5.1364 | 623.7504 | 691
5.3778 | 653.7548 | 722
5.6256 | 684.796 | 752
5.8778 | 715.8372 | 784
6.1361 | 732.4859 | 800
6.4006 | 732.364 | 800
6.6697 | 732.7909 | 800
6.9447 | 733.2787 | 800
7.2256 | 733.7666 | 800
7.5114 | 733.4617 | 800
7.8033 | 733.7666 | 800
8.1006 | 734.1935 | 800
8.4033 | 734.7423 | 800
8.7122 | 734.5594 | 800
9.025 | 734.9253 | 800
9.3444 | 735.4742 | 800
9.6697 | 735.7791 | 800
10.0003 | 735.1693 | 800
10.0011 | 735.1082 | 800
10.0042 | 826.4022 | 898
10.0128 | 831.5249 | 899
10.0267 | 832.6227 | 899
10.0456 | 832.8056 | 900
10.0711 | 833.0496 | 900
10.1017 | 833.1105 | 900
10.1372 | 833.3544 | 900
10.1789 | 833.3544 | 900
10.2261 | 833.9643 | 900
10.2794 | 834.0253 | 900
10.3372 | 834.4521 | 900
10.4011 | 834.2692 | 900
10.4706 | 834.5741 | 900
10.5464 | 834.5741 | 900
10.6272 | 834.4521 | 900
10.7131 | 834.2692 | 900
10.8039 | 834.4521 | 900
10.9014 | 834.3912 | 900
11.0039 | 834.2082 | 900
11.1125 | 834.0862 | 900
11.2261 | 834.3912 | 900
11.3456 | 834.4521 | 900
11.4706 | 834.879 | 900
11.6017 | 834.94 | 900
11.7378 | 835.123 | 900
11.8794 | 835.4279 | 900
12.0261 | 834.5741 | 900
12.1792 | 834.7571 | 900
12.3378 | 835.0621 | 900
12.5014 | 835.6719 | 900
12.6714 | 835.9158 | 900
12.8464 | 835.7328 | 900
13.0267 | 835.6109 | 900
13.2125 | 835.5499 | 900
13.405 | 835.7938 | 900
13.6011 | 836.2207 | 900
13.8042 | 836.2207 | 900
14.0133 | 835.8548 | 900
14.2267 | 835.5499 | 900
14.4456 | 835.6719 | 900
14.6708 | 836.3427 | 900
14.9017 | 836.2817 | 900
15.1375 | 836.4037 | 900
15.3794 | 835.7938 | 900
15.6264 | 836.2207 | 900
15.8792 | 836.7696 | 901
16.0014 | 836.8915 | 900
16.0028 | 836.7696 | 900
16.0058 | 926.295 | 995
16.0147 | 933.0643 | 999
16.0278 | 934.162 | 1000
16.0483 | 934.5278 | 1000
16.0722 | 934.5889 | 1000
16.1036 | 934.5278 | 1000
16.1397 | 934.7108 | 1000
16.1814 | 934.5889 | 1000
16.2283 | 934.8937 | 1000
16.2806 | 934.9548 | 1000
16.3392 | 934.9548 | 1000
16.4028 | 934.7718 | 999
16.4728 | 934.8937 | 1000
16.5481 | 935.0158 | 1000
16.6278 | 934.8328 | 1000
16.7139 | 934.8328 | 1000
16.8067 | 935.1987 | 1000
16.9033 | 935.2597 | 1000
17.0061 | 935.6256 | 1000
17.1142 | 935.6256 | 1000
17.2283 | 935.5646 | 1000
17.3472 | 935.3817 | 1000
17.4728 | 935.1987 | 1000
17.6036 | 935.3817 | 1000
17.7389 | 935.3207 | 1000
17.8806 | 935.8086 | 1000
18.0281 | 935.7476 | 1000
18.1808 | 935.6256 | 1000
18.3392 | 935.5646 | 1000
18.5031 | 935.3207 | 1000
18.6725 | 935.3207 | 1000
18.8475 | 935.6866 | 1000
19.0281 | 935.9305 | 1000
19.2144 | 936.1135 | 1000
19.4058 | 935.9305 | 1000
19.6033 | 935.2597 | 1000
19.8061 | 935.6866 | 1000
20.0147 | 936.0525 | 1000
20.2289 | 936.1744 | 1000
20.4475 | 936.1135 | 1000
20.6722 | 935.9915 | 1000
20.9028 | 935.9915 | 1000
21.1392 | 935.3207 | 1000
21.2594 | 935.4427 | 1000

## BE - SVH - Post-Sat
SVH Bender Element Determination - Post-Saturation
Time | Input wave period - source signal | Input wave period - received signal | Input wave period - source signal | Input wave period - received signal | Input wave period - source signal | Input wave period - received signal | Input wave period - source signal | Input wave period - received signal | Input wave period - source signal | Input wave period - received signal | Input wave period - source signal | Input wave period - received signal | Input wave period - source signal | Input wave period - received signal | Input wave period - source signal | Input wave period - received signal | Input wave period - source signal | Input wave period - received signal | Input wave period - source signal | Input wave period - received signal | Frequency | Gmax
[ms] | [ms] | [ms] | [ms] | [ms] | [ms] | [ms] | [ms] | [ms] | [ms] | [ms] | [ms] | [ms] | [ms] | [ms] | [ms] | [ms] | [ms] | [ms] | [ms] | [ms] | [Hz] | [MPa]

## BE - PVH - Post-Sat
PVH Bender Element Determinations - Post-Saturation
Time | Input wave period - source signal | Input wave period - received signal | Input wave period - source signal | Input wave period - received signal | Input wave period - source signal | Input wave period - received signal | Input wave period - source signal | Input wave period - received signal | Input wave period - source signal | Input wave period - received signal | Input wave period - source signal | Input wave period - received signal | Input wave period - source signal | Input wave period - received signal | Input wave period - source signal | Input wave period - received signal | Input wave period - source signal | Input wave period - received signal | Input wave period - source signal | Input wave period - received signal | Frequency | Mmax
[ms] | [ms] | [ms] | [ms] | [ms] | [ms] | [ms] | [ms] | [ms] | [ms] | [ms] | [ms] | [ms] | [ms] | [ms] | [ms] | [ms] | [ms] | [ms] | [ms] | [ms] | [Hz] | [MPa]

## Isotropic Consolidation - 1
Isotropic Consolidation - 1
Square root time | Volumetric strain | External axial strain | Effective axial stress
[minutes] 0.5 | [%] | [%] | [kPa]

## BE - SVH - Post-Cons - Iso 1
SVH Bender Element Determinations - Post-Isotropic Consolidation - 1
Time | Input wave period - source signal | Input wave period - received signal | Input wave period - source signal | Input wave period - received signal | Input wave period - source signal | Input wave period - received signal | Input wave period - source signal | Input wave period - received signal | Input wave period - source signal | Input wave period - received signal | Input wave period - source signal | Input wave period - received signal | Input wave period - source signal | Input wave period - received signal | Input wave period - source signal | Input wave period - received signal | Input wave period - source signal | Input wave period - received signal | Input wave period - source signal | Input wave period - received signal | Frequency | Gmax
[ms] | [ms] | [ms] | [ms] | [ms] | [ms] | [ms] | [ms] | [ms] | [ms] | [ms] | [ms] | [ms] | [ms] | [ms] | [ms] | [ms] | [ms] | [ms] | [ms] | [ms] | [Hz] | [MPa]

## BE - PVH - Post-Cons - Iso 1
PVH Bender Element Determinations - Post-Isotropic Consolidation - 1
Time | Input wave period - source signal | Input wave period - received signal | Input wave period - source signal | Input wave period - received signal | Input wave period - source signal | Input wave period - received signal | Input wave period - source signal | Input wave period - received signal | Input wave period - source signal | Input wave period - received signal | Input wave period - source signal | Input wave period - received signal | Input wave period - source signal | Input wave period - received signal | Input wave period - source signal | Input wave period - received signal | Input wave period - source signal | Input wave period - received signal | Input wave period - source signal | Input wave period - received signal | Frequency | Mmax
[ms] | [ms] | [ms] | [ms] | [ms] | [ms] | [ms] | [ms] | [ms] | [ms] | [ms] | [ms] | [ms] | [ms] | [ms] | [ms] | [ms] | [ms] | [ms] | [ms] | [ms] | [Hz] | [MPa]

## Anisotropic Consolidation - 1
Anisotropic Consolidation - 1
Square root time | Volumetric strain | External axial strain | Effective axial stress | s' | t | p' | q
[minutes] 0.5 | [%] | [%] | [kPa] | [kPa] | [kPa] | [kPa] | [kPa]
0 | 0 | 0 | 65.1672 | 65.1672 | 0 | 65.1672 | 0
0.40825 | -0.0003677 | 0 | 64.9842 | 64.9842 | 0 | 64.9842 | 0
0.83666 | 0 | 0 | 64.7403 | 64.7403 | 0 | 64.7403 | 0
1.245 | 0 | 0 | 64.7891 | 64.6732 | 0.1159 | 64.6346 | 0.2318
1.6381 | 0 | 0 | 64.9111 | 64.7952 | 0.1159 | 64.7566 | 0.2318
2.0412 | 0 | 0 | 64.6793 | 64.6793 | 0 | 64.6793 | 0
2.4563 | 0 | 0 | 64.6062 | 64.4903 | 0.1159 | 64.4517 | 0.2318
2.8607 | 0.00055156 | 0 | 64.9721 | 64.8562 | 0.1159 | 64.8176 | 0.2318
3.2685 | 0.0003677 | 0 | 64.8921 | 64.7247 | 0.16741 | 64.6689 | 0.33483
3.6788 | 0.00055156 | 0 | 64.6482 | 64.4808 | 0.16741 | 64.425 | 0.33483
4.0866 | 0.00073541 | 0.0012135 | 65.3069 | 65.0236 | 0.28331 | 64.9292 | 0.56663
4.4926 | 0.0011031 | 0.0012135 | 66.166 | 65.8311 | 0.33483 | 65.7195 | 0.66965
4.9007 | 0.001287 | 0 | 66.0441 | 65.7092 | 0.33483 | 65.5976 | 0.66966
5.3104 | 0.00073541 | 0.0012135 | 66.2947 | 65.8955 | 0.39921 | 65.7624 | 0.79843
5.7184 | 0.0014708 | 0.0012135 | 66.8058 | 66.3035 | 0.50224 | 66.1361 | 1.0045
6.1264 | 0.0016547 | 0.0023556 | 66.9345 | 66.3679 | 0.56662 | 66.179 | 1.1332
6.532 | 0.0023901 | 0.0023556 | 67.2625 | 66.5929 | 0.66965 | 66.3696 | 1.3393
6.9414 | 0.0034932 | 0.0023556 | 67.4333 | 66.6478 | 0.78556 | 66.3859 | 1.5711
7.3507 | 0.0034932 | 0.0034978 | 67.5363 | 66.6993 | 0.83707 | 66.4202 | 1.6741
7.7589 | 0.0044125 | 0.0046399 | 68.6883 | 67.6838 | 1.0045 | 67.349 | 2.009
8.167 | 0.0056994 | 0.0046399 | 68.7561 | 67.6872 | 1.0689 | 67.3309 | 2.1378
8.5742 | 0.0069864 | 0.0058534 | 68.9811 | 67.8607 | 1.1204 | 67.4872 | 2.2408
8.9833 | 0.0079056 | 0.0081376 | 69.0231 | 67.8512 | 1.1719 | 67.4606 | 2.3438
9.3906 | 0.0090088 | 0.0092797 | 70.2007 | 68.8485 | 1.3522 | 68.3978 | 2.7044
9.7997 | 0.010296 | 0.011635 | 70.4745 | 68.955 | 1.5196 | 68.4484 | 3.0391
10.2062 | 0.012502 | 0.01392 | 70.6806 | 69.058 | 1.6226 | 68.5171 | 3.2452
10.616 | 0.014524 | 0.015133 | 71.5654 | 69.8784 | 1.687 | 69.3161 | 3.374
11.0227 | 0.015627 | 0.016275 | 72.0222 | 70.1678 | 1.8544 | 69.5497 | 3.7088
11.431 | 0.01765 | 0.016275 | 72.662 | 70.6402 | 2.0219 | 69.9662 | 4.0437
11.8392 | 0.02004 | 0.019773 | 73.929 | 71.8042 | 2.1249 | 71.0959 | 4.2497
12.2488 | 0.022062 | 0.020915 | 74.2639 | 71.9716 | 2.2923 | 71.2075 | 4.5846
12.6564 | 0.024452 | 0.023271 | 74.1908 | 71.7826 | 2.4082 | 70.9799 | 4.8164
13.0639 | 0.027762 | 0.025555 | 74.4457 | 71.8186 | 2.6272 | 70.9428 | 5.2543
13.4722 | 0.030519 | 0.027911 | 76.3295 | 73.5349 | 2.7946 | 72.6034 | 5.5892
13.8828 | 0.03438 | 0.031337 | 76.2374 | 73.2754 | 2.962 | 72.2881 | 5.924
14.2887 | 0.038609 | 0.033693 | 77.5724 | 74.4429 | 3.1295 | 73.3997 | 6.259
14.6992 | 0.043205 | 0.035977 | 78.0903 | 74.7933 | 3.297 | 73.6943 | 6.594
15.1063 | 0.047985 | 0.038333 | 78.3644 | 74.8999 | 3.4645 | 73.7451 | 6.929
15.514 | 0.051662 | 0.042972 | 79.9499 | 76.2536 | 3.6963 | 75.0215 | 7.3926
15.9217 | 0.056259 | 0.048754 | 80.2658 | 76.3506 | 3.9152 | 75.0455 | 7.8304
16.3299 | 0.06251 | 0.054608 | 81.7226 | 77.6399 | 4.0826 | 76.2791 | 8.1653
16.7397 | 0.069496 | 0.056892 | 82.6919 | 78.4417 | 4.2503 | 77.0249 | 8.5005
17.1464 | 0.075931 | 0.06039 | 83.076 | 78.5422 | 4.5337 | 77.031 | 9.0675
17.5547 | 0.083101 | 0.063888 | 83.7771 | 79.0757 | 4.7013 | 77.5086 | 9.4027
17.9643 | 0.087514 | 0.067385 | 85.3439 | 80.3592 | 4.9848 | 78.6976 | 9.9695
18.3712 | 0.093581 | 0.070812 | 85.6601 | 80.4563 | 5.2039 | 78.7216 | 10.4077
18.7794 | 0.099096 | 0.075523 | 86.0372 | 80.6143 | 5.4229 | 78.8067 | 10.8458
19.1885 | 0.1059 | 0.081305 | 88.031 | 82.3246 | 5.7063 | 80.4225 | 11.4127
19.5959 | 0.11307 | 0.087087 | 89.0001 | 83.1263 | 5.8739 | 81.1683 | 11.7477
20.0046 | 0.11969 | 0.091727 | 89.5861 | 83.4802 | 6.1058 | 81.445 | 12.2117
20.4124 | 0.12778 | 0.096367 | 91.6833 | 85.2423 | 6.441 | 83.0953 | 12.882
20.8207 | 0.13495 | 0.10686 | 91.6939 | 85.0342 | 6.6598 | 82.8142 | 13.3195
21.2293 | 0.14451 | 0.1115 | 93.2545 | 86.3754 | 6.8791 | 84.0824 | 13.7582
21.6383 | 0.1537 | 0.115 | 94.9321 | 87.6532 | 7.2788 | 85.227 | 14.5577
22.0458 | 0.16197 | 0.11842 | 95.5117 | 88.065 | 7.4467 | 85.5828 | 14.8934
22.4551 | 0.16822 | 0.12778 | 95.7354 | 87.9025 | 7.833 | 85.2915 | 15.6659
22.8619 | 0.17742 | 0.13584 | 97.2603 | 89.1953 | 8.0649 | 86.507 | 16.1299
23.2702 | 0.18771 | 0.14048 | 98.8633 | 90.5274 | 8.336 | 87.7487 | 16.6719
23.6788 | 0.19764 | 0.14633 | 101.1017 | 92.482 | 8.6198 | 89.6087 | 17.2395
24.0866 | 0.20573 | 0.15212 | 100.4495 | 91.546 | 8.9034 | 88.5782 | 17.8069
24.4952 | 0.21566 | 0.16025 | 102.0519 | 92.8778 | 9.1742 | 89.8197 | 18.3483
24.9031 | 0.22706 | 0.16725 | 104.2716 | 94.762 | 9.5096 | 91.5921 | 19.0192
25.3121 | 0.23551 | 0.17189 | 104.0466 | 94.2532 | 9.7935 | 90.9887 | 19.5869
25.7196 | 0.24655 | 0.18117 | 105.839 | 95.7103 | 10.1287 | 92.3341 | 20.2574
26.1279 | 0.25794 | 0.18695 | 108.005 | 97.4763 | 10.5288 | 93.9667 | 21.0575
26.5374 | 0.26677 | 0.19395 | 107.5778 | 96.7138 | 10.864 | 93.0925 | 21.728
26.9447 | 0.27798 | 0.20087 | 109.73 | 98.5948 | 11.1351 | 94.8831 | 22.2703
27.3529 | 0.28975 | 0.20672 | 111.7674 | 100.2965 | 11.4709 | 96.4729 | 22.9418
27.7615 | 0.29876 | 0.216 | 111.5416 | 99.7872 | 11.7544 | 95.8691 | 23.5088
28.1694 | 0.30997 | 0.22179 | 114.3108 | 102.2206 | 12.0902 | 98.1905 | 24.1804
28.5777 | 0.31457 | 0.22528 | 113.7131 | 101.7388 | 11.9743 | 97.7474 | 23.9486
28.9859 | 0.32009 | 0.22992 | 113.8422 | 101.8034 | 12.0389 | 97.7904 | 24.0777
29.3942 | 0.32432 | 0.22992 | 112.6167 | 100.6418 | 11.9749 | 96.6502 | 23.9498
29.8021 | 0.32671 | 0.23571 | 113.2866 | 101.3121 | 11.9745 | 97.3206 | 23.949
30.2104 | 0.33093 | 0.23692 | 113.5314 | 101.5565 | 11.9749 | 97.5649 | 23.9498
30.6189 | 0.33204 | 0.23692 | 113.1726 | 101.1332 | 12.0395 | 97.12 | 24.0789
31.0271 | 0.33553 | 0.24035 | 113.2876 | 101.3126 | 11.975 | 97.3209 | 23.95
31.4354 | 0.33774 | 0.2392 | 113.9593 | 101.9839 | 11.9754 | 97.9921 | 23.9508
31.8436 | 0.33829 | 0.24384 | 113.3486 | 101.3736 | 11.9749 | 97.382 | 23.9499
32.2516 | 0.3416 | 0.24384 | 114.5759 | 102.5361 | 12.0398 | 98.5228 | 24.0796
32.6606 | 0.34178 | 0.24384 | 114.3861 | 102.4108 | 11.9754 | 98.419 | 23.9507
33.0689 | 0.34527 | 0.2462 | 112.4348 | 100.4593 | 11.9755 | 96.4675 | 23.951
33.4766 | 0.34601 | 0.24506 | 112.8622 | 100.8865 | 11.9757 | 96.8946 | 23.9514
33.8849 | 0.3473 | 0.24848 | 112.9837 | 101.0083 | 11.9755 | 97.0164 | 23.9509
34.2933 | 0.34895 | 0.24734 | 113.2283 | 101.2525 | 11.9758 | 97.2606 | 23.9516
34.7013 | 0.34858 | 0.25084 | 113.0444 | 101.069 | 11.9753 | 97.0773 | 23.9507
35.1096 | 0.35189 | 0.25084 | 112.3134 | 100.3376 | 11.9757 | 96.3457 | 23.9515
35.5178 | 0.35061 | 0.25084 | 111.2153 | 99.2398 | 11.9756 | 95.2479 | 23.9511
35.9258 | 0.35318 | 0.25198 | 113.4791 | 101.4389 | 12.0402 | 97.4255 | 24.0804
36.3341 | 0.35263 | 0.25198 | 110.4838 | 98.5081 | 11.9757 | 94.5162 | 23.9514
36.7423 | 0.35539 | 0.25548 | 112.2591 | 100.219 | 12.04 | 96.2057 | 24.0801
37.151 | 0.35722 | 0.25434 | 113.2895 | 101.3135 | 11.9759 | 97.3216 | 23.9519
37.5595 | 0.35667 | 0.25198 | 113.2969 | 101.2563 | 12.0406 | 97.2428 | 24.0812
37.8433 | 0.35575 | 0.25198 | 113.9521 | 101.9761 | 11.9761 | 97.984 | 23.9521

## BE - SVH - Post-Cons - Aniso 1
SVH Bender Element Determinations - Post-Anisotropic Consolidation - 1
Time | Input wave period - source signal | Input wave period - received signal | Input wave period - source signal | Input wave period - received signal | Input wave period - source signal | Input wave period - received signal | Input wave period - source signal | Input wave period - received signal | Input wave period - source signal | Input wave period - received signal | Input wave period - source signal | Input wave period - received signal | Input wave period - source signal | Input wave period - received signal | Input wave period - source signal | Input wave period - received signal | Input wave period - source signal | Input wave period - received signal | Input wave period - source signal | Input wave period - received signal | Frequency | Gmax
[ms] | [ms] | [ms] | [ms] | [ms] | [ms] | [ms] | [ms] | [ms] | [ms] | [ms] | [ms] | [ms] | [ms] | [ms] | [ms] | [ms] | [ms] | [ms] | [ms] | [ms] | [Hz] | [MPa]

## BE - PVH - Post-Cons - Aniso 1
PVH Bender Element Determinations - Post-Anisotropic Consolidation - 1
Time | Input wave period - source signal | Input wave period - received signal | Input wave period - source signal | Input wave period - received signal | Input wave period - source signal | Input wave period - received signal | Input wave period - source signal | Input wave period - received signal | Input wave period - source signal | Input wave period - received signal | Input wave period - source signal | Input wave period - received signal | Input wave period - source signal | Input wave period - received signal | Input wave period - source signal | Input wave period - received signal | Input wave period - source signal | Input wave period - received signal | Input wave period - source signal | Input wave period - received signal | Frequency | Mmax
[ms] | [ms] | [ms] | [ms] | [ms] | [ms] | [ms] | [ms] | [ms] | [ms] | [ms] | [ms] | [ms] | [ms] | [ms] | [ms] | [ms] | [ms] | [ms] | [ms] | [ms] | [Hz] | [MPa]

## Cyclic Preshear
Stress-Controlled Cyclic Loading Stage (Drained)
Cycle (N) | q | Volumetric strain | External axial strain | Effective radial stress | Effective axial stress | Excess Pore Water Pressure | Pore Water Pressure Ratio | s' | t | p' | s'/σ'ac | t/σ'ac | s'/s'con | t/s'con | Cycle (N) | E | Damping ratio
[-] | [kPa] | [%] | [%] | [kPa] | [kPa] | [kPa] | [-] | [kPa] | [kPa] | [kPa] | [-] | [-] | [-] | [-] | [-] | [MPa] | [%]

## BE - SVH - Post-Preshear
SVH Bender Element Determinations - Post-Preshear
Time | Input wave period - source signal | Input wave period - received signal | Input wave period - source signal | Input wave period - received signal | Input wave period - source signal | Input wave period - received signal | Input wave period - source signal | Input wave period - received signal | Input wave period - source signal | Input wave period - received signal | Input wave period - source signal | Input wave period - received signal | Input wave period - source signal | Input wave period - received signal | Input wave period - source signal | Input wave period - received signal | Input wave period - source signal | Input wave period - received signal | Input wave period - source signal | Input wave period - received signal | Frequency | Gmax
[ms] | [ms] | [ms] | [ms] | [ms] | [ms] | [ms] | [ms] | [ms] | [ms] | [ms] | [ms] | [ms] | [ms] | [ms] | [ms] | [ms] | [ms] | [ms] | [ms] | [ms] | [Hz] | [MPa]

## BE - PVH - Post-Preshear
PVH Bender Element Determinations - Post-Preshear
Time | Input wave period - source signal | Input wave period - received signal | Input wave period - source signal | Input wave period - received signal | Input wave period - source signal | Input wave period - received signal | Input wave period - source signal | Input wave period - received signal | Input wave period - source signal | Input wave period - received signal | Input wave period - source signal | Input wave period - received signal | Input wave period - source signal | Input wave period - received signal | Input wave period - source signal | Input wave period - received signal | Input wave period - source signal | Input wave period - received signal | Input wave period - source signal | Input wave period - received signal | Frequency | Mmax
[ms] | [ms] | [ms] | [ms] | [ms] | [ms] | [ms] | [ms] | [ms] | [ms] | [ms] | [ms] | [ms] | [ms] | [ms] | [ms] | [ms] | [ms] | [ms] | [ms] | [ms] | [Hz] | [MPa]

## Isotropic Consolidation - 2
Isotropic Consolidation - 2
Square root time | Volumetric strain | External axial strain | Effective axial stress
[minutes] 0.5 | [%] | [%] | [kPa]

## Anisotropic Consolidation - 2
Anisotropic Consolidation - 2
Square root time | Volumetric strain | External axial strain | Effective axial stress | s' | t | p' | q
[minutes] 0.5 | [%] | [%] | [kPa] | [kPa] | [kPa] | [kPa] | [kPa]

## Shearing
Shearing Stage
Axial strain | q | Excess Pore Water Pressure | p' | E | s' | t
[%] | [kPa] | [kPa] | [kPa] | [MPa] | [kPa] | [kPa]
0 | 23.9521 | 0 | 97.984 |  | 101.9761 | 11.9761
0 | 24.081 | 0.9063 | 97.1207 |  | 101.1342 | 12.0405
0.001145 | 23.9512 | 0.9672 | 97.0165 |  | 101.0084 | 11.9756
0 | 23.849 | 1.0282 | 96.9215 |  | 100.8963 | 11.9245
0 | 23.7458 | 0.9063 | 97.009 |  | 100.9666 | 11.8729
0 | 23.5138 | 0.7233 | 97.1146 |  | 101.0336 | 11.7569
0 | 23.5138 | 0.9063 | 96.9316 |  | 100.8506 | 11.7569
0 | 23.5138 | 0.9672 | 96.8707 |  | 100.7897 | 11.7569
0 | 23.5138 | 1.0892 | 96.7487 |  | 100.6677 | 11.7569
0 | 23.5138 | 1.0282 | 96.8097 |  | 100.7287 | 11.7569
0 | 23.4107 | 0.9672 | 96.8364 |  | 100.7381 | 11.7053
0 | 23.4107 | 1.0282 | 96.7754 |  | 100.6771 | 11.7053
0 | 23.4107 | 1.0892 | 96.7144 |  | 100.6161 | 11.7053
0 | 23.4107 | 0.8453 | 96.9583 |  | 100.86 | 11.7053
0 | 23.4107 | 1.0892 | 96.7144 |  | 100.6161 | 11.7053
0 | 23.2818 | 1.2112 | 96.5494 |  | 100.4297 | 11.6409
0 | 23.4107 | 1.9431 | 95.8605 |  | 99.7622 | 11.7053
-0.001145 | 23.4116 | 2.309 | 95.4949 |  | 99.3968 | 11.7058
0 | 23.2818 | 2.4309 | 95.3297 |  | 99.21 | 11.6409
-0.001145 | 23.2826 | 2.6138 | 95.1471 |  | 99.0275 | 11.6413
-0.001145 | 23.2826 | 2.4309 | 95.33 |  | 99.2104 | 11.6413
0 | 23.2818 | 2.3699 | 95.3907 |  | 99.271 | 11.6409
0 | 23.2818 | 2.187 | 95.5736 |  | 99.4539 | 11.6409
0 | 23.2818 | 2.2479 | 95.5127 |  | 99.393 | 11.6409
0 | 23.2818 | 2.065 | 95.6956 |  | 99.5759 | 11.6409
0 | 23.2818 | 2.004 | 95.7566 |  | 99.6369 | 11.6409
-0.001145 | 23.2826 | 2.187 | 95.5739 |  | 99.4543 | 11.6413
-0.001145 | 23.1795 | 2.187 | 95.5395 |  | 99.4028 | 11.5898
0 | 23.1786 | 1.9431 | 95.7831 |  | 99.6462 | 11.5893
0 | 23.1786 | 2.187 | 95.5392 |  | 99.4023 | 11.5893
0 | 23.1786 | 1.8821 | 95.8441 |  | 99.7072 | 11.5893
0 | 23.1786 | 2.004 | 95.7222 |  | 99.5853 | 11.5893
-0.001145 | 23.1795 | 2.004 | 95.7225 |  | 99.5858 | 11.5898
0 | 23.1786 | 2.004 | 95.7222 |  | 99.5853 | 11.5893
0 | 23.1786 | 2.004 | 95.7222 |  | 99.5853 | 11.5893
0 | 23.1786 | 1.9431 | 95.7831 |  | 99.6462 | 11.5893
0 | 23.0755 | 1.9431 | 95.7487 |  | 99.5946 | 11.5377
-0.001145 | 23.0764 | 1.8821 | 95.81 |  | 99.6561 | 11.5382
-0.001145 | 23.0764 | 1.6381 | 96.054 |  | 99.9001 | 11.5382
0 | 23.0755 | 1.821 | 95.8708 |  | 99.7167 | 11.5377
0 | 23.0755 | 1.6991 | 95.9927 |  | 99.8386 | 11.5377
-0.001145 | 23.0764 | 1.7601 | 95.932 |  | 99.7781 | 11.5382
0 | 22.9466 | 1.7601 | 95.8888 |  | 99.7132 | 11.4733
-0.001145 | 23.0764 | 1.6381 | 96.054 |  | 99.9001 | 11.5382
-0.001145 | 22.9475 | 1.6991 | 95.9501 |  | 99.7746 | 11.4737
-0.001145 | 22.9475 | 1.6991 | 95.9501 |  | 99.7746 | 11.4737
-0.001145 | 22.9475 | 1.7601 | 95.8891 |  | 99.7136 | 11.4737
-0.001145 | 22.9475 | 1.7601 | 95.8891 |  | 99.7136 | 11.4737
-0.001145 | 22.9475 | 1.821 | 95.8282 |  | 99.6527 | 11.4737
-0.001145 | 22.9475 | 1.8821 | 95.7671 |  | 99.5916 | 11.4737
-0.001145 | 22.9475 | 1.6381 | 96.0111 |  | 99.8356 | 11.4737
-0.001145 | 22.9475 | 1.6991 | 95.9501 |  | 99.7746 | 11.4737
-0.001145 | 22.8443 | 1.3941 | 96.2207 |  | 100.0281 | 11.4222
-0.001145 | 22.8443 | 1.6381 | 95.9767 |  | 99.7841 | 11.4222
-0.001145 | 22.8443 | 1.3331 | 96.2817 |  | 100.0891 | 11.4222
-0.001145 | 22.8443 | 1.3941 | 96.2207 |  | 100.0281 | 11.4222
-0.001145 | 22.8443 | 1.4552 | 96.1596 |  | 99.967 | 11.4222
-0.001145 | 22.8443 | 1.3941 | 96.2207 |  | 100.0281 | 11.4222
-0.001145 | 22.8443 | 1.3331 | 96.2817 |  | 100.0891 | 11.4222
-0.001145 | 22.8443 | 1.3331 | 96.2817 |  | 100.0891 | 11.4222
-0.001145 | 22.8443 | 1.2112 | 96.4036 |  | 100.211 | 11.4222
-0.001145 | 22.7412 | 1.5162 | 96.0642 |  | 99.8544 | 11.3706
-0.001145 | 22.7412 | 1.5771 | 96.0033 |  | 99.7935 | 11.3706
-0.001145 | 22.7412 | 1.4552 | 96.1252 |  | 99.9154 | 11.3706
-0.001145 | 22.7412 | 1.3941 | 96.1863 |  | 99.9765 | 11.3706
-0.001145 | 22.7412 | 1.4552 | 96.1252 |  | 99.9154 | 11.3706
-0.001145 | 22.7412 | 1.6381 | 95.9423 |  | 99.7325 | 11.3706
-0.001145 | 22.6123 | 2.126 | 95.4114 |  | 99.1801 | 11.3061
-0.001145 | 22.6123 | 1.9431 | 95.5943 |  | 99.363 | 11.3061
-0.001145 | 22.6123 | 1.8821 | 95.6553 |  | 99.424 | 11.3061
-0.001145 | 22.6123 | 1.821 | 95.7164 |  | 99.4851 | 11.3061
-0.001145 | 22.6123 | 2.004 | 95.5334 |  | 99.3021 | 11.3061
-0.001145 | 22.6123 | 1.7601 | 95.7773 |  | 99.546 | 11.3061
-0.001145 | 22.6123 | 1.8821 | 95.6553 |  | 99.424 | 11.3061
-0.001145 | 22.5091 | 2.9797 | 94.5233 |  | 98.2749 | 11.2546
-0.001145 | 22.5091 | 2.5529 | 94.9501 |  | 98.7017 | 11.2546
-0.001145 | 22.5091 | 2.2479 | 95.2551 |  | 99.0067 | 11.2546
-0.001145 | 22.5091 | 2.004 | 95.499 |  | 99.2506 | 11.2546
-0.001145 | 22.5091 | 1.5771 | 95.9259 |  | 99.6775 | 11.2546
-0.001145 | 22.5091 | 1.3331 | 96.1699 |  | 99.9215 | 11.2546
-0.001145 | 22.5091 | 1.0282 | 96.4748 |  | 100.2264 | 11.2546
-0.001145 | 22.5091 | 1.2722 | 96.2308 |  | 99.9824 | 11.2546
-0.001145 | 22.5091 | 0.9672 | 96.5358 |  | 100.2874 | 11.2546
-0.001145 | 22.406 | 0.9672 | 96.5015 |  | 100.2358 | 11.203
-0.001145 | 22.406 | 0.9672 | 96.5015 |  | 100.2358 | 11.203
-0.001145 | 22.406 | 1.0282 | 96.4405 |  | 100.1748 | 11.203
-0.001145 | 22.2771 | 1.0892 | 96.3365 |  | 100.0494 | 11.1386
-0.001145 | 22.2771 | 0.7233 | 96.7024 |  | 100.4153 | 11.1386
-0.001145 | 22.2771 | 0.7233 | 96.7024 |  | 100.4153 | 11.1386
-0.001145 | 22.2771 | 0.6624 | 96.7633 |  | 100.4762 | 11.1386
-0.001145 | 22.0708 | 0.7843 | 96.5726 |  | 100.2511 | 11.0354
-0.001145 | 21.8388 | 0.6013 | 96.6783 |  | 100.3181 | 10.9194
-0.001145 | 21.6067 | 0.4794 | 96.7228 |  | 100.324 | 10.8034
-0.001145 | 21.1684 | 0.6013 | 96.4548 |  | 99.9829 | 10.5842
-0.00229 | 20.731 | 0.4794 | 96.4309 |  | 99.8861 | 10.3655
-0.00229 | 20.2669 | 0.5403 | 96.2153 |  | 99.5931 | 10.1334
-0.00229 | 19.8286 | 0.2964 | 96.3131 |  | 99.6179 | 9.9143
-0.00229 | 19.3645 | 0.1744 | 96.2804 |  | 99.5078 | 9.6822
-0.00229 | 18.823 | 0.0525 | 96.2218 |  | 99.359 | 9.4115
-0.00229 | 18.3589 | 0.1135 | 96.0061 |  | 99.066 | 9.1795
-0.0035066 | 18.0246 | 0.0525 | 95.9557 |  | 98.9598 | 9.0123
-0.0035066 | 17.5863 | -0.1914 | 96.0535 |  | 98.9845 | 8.7931
-0.0035066 | 17.148 | -0.4354 | 96.1514 |  | 99.0094 | 8.574
-0.0046516 | 16.9167 | -0.3744 | 96.0133 |  | 98.8328 | 8.4584
-0.0046516 | 16.6847 | -0.6183 | 96.1799 |  | 98.9606 | 8.3423
-0.0046516 | 16.3495 | -0.4354 | 95.8852 |  | 98.6101 | 8.1747
-0.0046516 | 16.1432 | -0.4963 | 95.8774 |  | 98.5679 | 8.0716
-0.0046516 | 15.9111 | -0.4354 | 95.7391 |  | 98.391 | 7.9556
-0.0046516 | 15.6791 | -0.6183 | 95.8447 |  | 98.4578 | 7.8395
-0.0046516 | 15.576 | -0.5573 | 95.7493 |  | 98.3453 | 7.788
-0.0046516 | 15.3439 | -0.7403 | 95.8549 |  | 98.4122 | 7.6719
-0.0046516 | 15.1118 | -1.0452 | 96.0825 |  | 98.6011 | 7.5559
-0.0057966 | 14.9064 | -0.9842 | 95.953 |  | 98.4374 | 7.4532
-0.0057966 | 14.6743 | -0.9842 | 95.8756 |  | 98.3213 | 7.3371
-0.0057966 | 14.4422 | -1.2282 | 96.0423 |  | 98.4493 | 7.2211
-0.0057966 | 14.107 | -1.4111 | 96.1134 |  | 98.4646 | 7.0535
-0.0057966 | 14.0039 | -1.2892 | 95.9572 |  | 98.2912 | 7.002
-0.0057966 | 13.7719 | -1.4722 | 96.0628 |  | 98.3581 | 6.8859
-0.0069416 | 13.5663 | -1.4111 | 95.9332 |  | 98.1943 | 6.7832
-0.0069416 | 13.3343 | -1.4722 | 95.917 |  | 98.1393 | 6.6671
-0.0069416 | 13.2312 | -1.5331 | 95.9435 |  | 98.1487 | 6.6156
-0.0069416 | 12.9991 | -1.777 | 96.11 |  | 98.2765 | 6.4995
-0.0069416 | 12.767 | -1.96 | 96.2157 |  | 98.3435 | 6.3835
-0.0069416 | 12.5608 | -2.021 | 96.2079 |  | 98.3014 | 6.2804
-0.0069416 | 12.4318 | -2.2039 | 96.3478 |  | 98.4198 | 6.2159
-0.0081582 | 12.2264 | -1.96 | 96.0355 |  | 98.0732 | 6.1132
-0.0069416 | 11.9935 | -2.1429 | 96.1407 |  | 98.1396 | 5.9967
-0.0081582 | 11.7622 | -2.2039 | 96.1246 |  | 98.085 | 5.8811
-0.0081582 | 11.556 | -2.3259 | 96.1779 |  | 98.1039 | 5.778
-0.0081582 | 11.3239 | -2.082 | 95.8566 |  | 97.7439 | 5.6619
-0.0081582 | 11.195 | -2.2039 | 95.9356 |  | 97.8014 | 5.5975
-0.0081582 | 10.9887 | -2.2039 | 95.8668 |  | 97.6982 | 5.4943
-0.0081582 | 10.8598 | -2.4479 | 96.0678 |  | 97.8778 | 5.4299
-0.0093032 | 10.6542 | -2.4479 | 95.9993 |  | 97.775 | 5.3271
-0.0093032 | 10.5253 | -2.5698 | 96.0782 |  | 97.8324 | 5.2626
-0.0093032 | 10.319 | -2.5089 | 95.9486 |  | 97.6684 | 5.1595
-0.0093032 | 10.087 | -2.6308 | 95.9931 |  | 97.6743 | 5.0435
-0.0093032 | 9.9838 | -2.6308 | 95.9587 |  | 97.6227 | 4.9919
-0.0093032 | 9.7517 | -2.6918 | 95.9424 |  | 97.5677 | 4.8759
-0.0093032 | 9.6486 | -2.6308 | 95.847 |  | 97.4551 | 4.8243
-0.010448 | 9.3141 | -2.6308 | 95.7355 | 140.1006 | 97.2879 | 4.6571
-0.010448 | 9.1852 | -2.8748 | 95.9365 | 141.3345 | 97.4674 | 4.5926
-0.010448 | 8.9789 | -2.6918 | 95.6848 | 143.3089 | 97.1813 | 4.4895
-0.010448 | 8.85 | -2.8748 | 95.8248 | 144.5428 | 97.2998 | 4.425
-0.010448 | 8.6437 | -2.8138 | 95.695 | 146.5172 | 97.1356 | 4.3218
-0.011665 | 8.5155 | -3.1187 | 95.9572 | 132.335 | 97.3765 | 4.2578
-0.010448 | 8.4116 | -2.9357 | 95.7396 | 148.7383 | 97.1415 | 4.2058
-0.011665 | 8.1803 | -3.1187 | 95.8455 | 135.2088 | 97.2089 | 4.0902
-0.011665 | 8.0772 | -2.9357 | 95.6281 | 136.093 | 96.9743 | 4.0386
-0.011665 | 7.8451 | -2.9967 | 95.6117 | 138.0825 | 96.9192 | 3.9225
-0.011665 | 7.742 | -2.9357 | 95.5164 | 138.9667 | 96.8067 | 3.871
-0.011665 | 7.5099 | -2.9357 | 95.439 | 140.9562 | 96.6906 | 3.7549
-0.011665 | 7.4067 | -3.2407 | 95.7096 | 141.8404 | 96.9441 | 3.7034
-0.01281 | 7.0722 | -3.1187 | 95.4761 | 131.7734 | 96.6548 | 3.5361
-0.01281 | 6.9433 | -3.4236 | 95.738 | 132.7799 | 96.8952 | 3.4716
-0.01281 | 6.737 | -3.3626 | 95.6083 | 134.3903 | 96.7311 | 3.3685
-0.01281 | 6.6081 | -3.4236 | 95.6263 | 135.3968 | 96.7276 | 3.304
-0.01281 | 6.5049 | -3.3626 | 95.5309 | 136.202 | 96.6151 | 3.2525
-0.01281 | 6.4018 | -3.6676 | 95.8015 | 137.0072 | 96.8685 | 3.2009
-0.01281 | 6.1697 | -3.6676 | 95.7242 | 138.8189 | 96.7525 | 3.0849
-0.013955 | 6.0673 | -3.4846 | 95.507 | 128.1628 | 96.5182 | 3.0336
-0.013955 | 5.9383 | -3.8505 | 95.8299 | 129.0868 | 96.8197 | 2.9692
-0.013955 | 5.732 | -3.8505 | 95.7612 | 130.565 | 96.7165 | 2.866
-0.013955 | 5.732 | -3.6676 | 95.5783 | 130.565 | 96.5336 | 2.866
-0.013955 | 5.5 | -3.7896 | 95.6229 | 132.2281 | 96.5396 | 2.75
-0.013955 | 5.2679 | -3.6676 | 95.4236 | 133.8912 | 96.3015 | 2.6339
-0.013955 | 5.1647 | -3.7896 | 95.5112 | 134.6303 | 96.372 | 2.5824
-0.013955 | 5.0616 | -4.0335 | 95.7207 | 135.3694 | 96.5643 | 2.5308
-0.0151 | 4.9333 | -3.9725 | 95.6169 | 125.9539 | 96.4392 | 2.4667
-0.0151 | 4.8302 | -3.9725 | 95.5826 | 126.637 | 96.3876 | 2.4151
-0.0151 | 4.727 | -3.8505 | 95.4262 | 127.3201 | 96.214 | 2.3635
-0.0151 | 4.5981 | -3.9725 | 95.5052 | 128.1739 | 96.2716 | 2.2991
-0.0151 | 4.3918 | -4.0945 | 95.5584 | 129.5401 | 96.2904 | 2.1959
-0.0151 | 4.2629 | -4.2164 | 95.6374 | 130.394 | 96.3478 | 2.1314
-0.0151 | 4.1597 | -4.2164 | 95.603 | 131.0771 | 96.2963 | 2.0799
-0.016316 | 3.8252 | -4.3384 | 95.6135 | 123.3541 | 96.251 | 1.9126
-0.016316 | 3.5931 | -4.1555 | 95.3532 | 124.7765 | 95.9521 | 1.7966
-0.016316 | 3.3868 | -4.3994 | 95.5283 | 126.0408 | 96.0928 | 1.6934
-0.017461 | 3.0522 | -4.1555 | 95.1729 | 119.692 | 95.6816 | 1.5261
-0.017461 | 2.8202 | -4.4604 | 95.4005 | 121.0211 | 95.8705 | 1.4101
-0.017461 | 2.356 | -4.5823 | 95.3676 | 123.6793 | 95.7603 | 1.178
-0.017461 | 2.1497 | -4.6433 | 95.3599 | 124.8608 | 95.7181 | 1.0748
-0.019751 | 1.9189 | -4.8263 | 95.4659 | 111.5528 | 95.7857 | 0.95944
-0.019751 | 1.9189 | -4.6433 | 95.2829 | 111.5528 | 95.6027 | 0.95944
-0.019751 | 1.6868 | -4.9482 | 95.5105 | 112.7278 | 95.7916 | 0.8434
-0.019751 | 1.5836 | -4.7653 | 95.2932 | 113.2501 | 95.5571 | 0.79182
-0.019751 | 1.4805 | -5.0092 | 95.5027 | 113.7723 | 95.7494 | 0.74024
-0.020968 | 1.3522 | -4.8263 | 95.277 | 107.7829 | 95.5024 | 0.67611
-0.020968 | 1.017 | -4.8873 | 95.2263 | 109.3818 | 95.3958 | 0.50849
-0.020968 | 0.81067 | -5.1921 | 95.4623 | 110.3657 | 95.5974 | 0.40533
-0.020968 | 0.57858 | -5.3141 | 95.507 | 111.4726 | 95.6034 | 0.28929
-0.022113 | 0.3471 | -5.3141 | 95.4298 | 106.7473 | 95.4877 | 0.17355
-0.022113 | 0.011853 | -5.4361 | 95.4401 | 108.2634 | 95.442 | 0.0059263
-0.022113 | -0.19445 | -5.3751 | 95.3103 | 109.1964 | 95.2779 | -0.097227
-0.022113 | -0.5297 | -5.3751 | 95.1985 | 110.7124 | 95.1102 | -0.26485
-0.023258 | -0.76119 | -5.4361 | 95.1824 | 106.2573 | 95.0555 | -0.3806
-0.023258 | -0.99329 | -5.741 | 95.4099 | 107.2552 | 95.2444 | -0.49665
-0.023258 | -1.1996 | -5.3141 | 94.9142 | 108.1423 | 94.7143 | -0.5998
-0.024403 | -1.4311 | -5.4361 | 94.9591 | 104.0168 | 94.7205 | -0.71555
-0.024403 | -1.6632 | -4.5823 | 94.0279 | 104.9679 | 93.7507 | -0.8316
-0.02562 | -1.8947 | -4.9482 | 94.3166 | 100.8869 | 94.0009 | -0.94734
-0.02562 | -1.9978 | -5.0092 | 94.3433 | 101.2896 | 94.0103 | -0.99892
-0.02562 | -2.3331 | -5.3141 | 94.5364 | 102.5982 | 94.1476 | -1.1665
-0.026765 | -2.5646 | -5.4361 | 94.5812 | 99.074 | 94.1538 | -1.2823
-0.026765 | -2.7709 | -5.2532 | 94.3296 | 99.8448 | 93.8677 | -1.3855
-0.026765 | -2.8999 | -5.558 | 94.5914 | 100.3266 | 94.1081 | -1.4499
-0.026765 | -3.003 | -5.6801 | 94.6791 | 100.712 | 94.1786 | -1.5015
-0.026765 | -3.2351 | -5.741 | 94.6626 | 101.5793 | 94.1234 | -1.6176
-0.02791 | -3.4409 | -5.9849 | 94.8379 | 98.1491 | 94.2645 | -1.7204
-0.02791 | -3.673 | -5.9849 | 94.7606 | 98.9807 | 94.1484 | -1.8365
-0.02791 | -3.9051 | -5.9849 | 94.6832 | 99.8124 | 94.0323 | -1.9526
-0.029126 | -4.0077 | -6.2899 | 94.954 | 95.9954 | 94.2861 | -2.0038
-0.029126 | -4.2398 | -6.2899 | 94.8766 | 96.7923 | 94.17 | -2.1199
-0.029126 | -4.4461 | -6.3509 | 94.8689 | 97.5007 | 94.1279 | -2.223
-0.029126 | -4.6782 | -6.5339 | 94.9745 | 98.2976 | 94.1948 | -2.3391
-0.030271 | -4.9098 | -6.5339 | 94.8973 | 95.3444 | 94.079 | -2.4549
-0.030271 | -5.1161 | -6.5339 | 94.8285 | 96.026 | 93.9759 | -2.558
-0.030271 | -5.245 | -6.7778 | 95.0295 | 96.452 | 94.1553 | -2.6225
-0.031416 | -5.4508 | -6.8998 | 95.0829 | 93.5917 | 94.1744 | -2.7254
-0.031416 | -5.5798 | -6.9608 | 95.1009 | 94.0021 | 94.1709 | -2.7899
-0.031416 | -5.6829 | -7.0217 | 95.1274 | 94.3305 | 94.1802 | -2.8415
-0.031416 | -5.7861 | -7.2657 | 95.337 | 94.6589 | 94.3727 | -2.893
-0.031416 | -5.915 | -7.0827 | 95.111 | 95.0694 | 94.1252 | -2.9575
-0.031416 | -6.0182 | -7.0217 | 95.0156 | 95.3977 | 94.0126 | -3.0091
-0.032561 | -6.1466 | -7.2657 | 95.2168 | 92.4375 | 94.1924 | -3.0733
-0.032561 | -6.2498 | -7.0217 | 94.9384 | 92.7543 | 93.8968 | -3.1249
-0.032561 | -6.3529 | -6.8388 | 94.7212 | 93.0711 | 93.6623 | -3.1765
-0.032561 | -6.4819 | -6.8388 | 94.6782 | 93.4672 | 93.5979 | -3.2409
-0.032561 | -6.5851 | -7.0217 | 94.8267 | 93.784 | 93.7292 | -3.2925
-0.033778 | -6.6877 | -7.1437 | 94.9145 | 90.7099 | 93.7999 | -3.3438
-0.033778 | -6.6877 | -7.3267 | 95.0975 | 90.7099 | 93.9829 | -3.3438
-0.033778 | -6.8166 | -7.2657 | 94.9935 | 91.0917 | 93.8574 | -3.4083
-0.033778 | -7.0229 | -7.2657 | 94.9247 | 91.7025 | 93.7542 | -3.5115
-0.033778 | -7.1519 | -7.2657 | 94.8817 | 92.0843 | 93.6898 | -3.5759
-0.033778 | -7.1519 | -7.1437 | 94.7597 | 92.0843 | 93.5678 | -3.5759
-0.033778 | -7.2551 | -7.1437 | 94.7253 | 92.3898 | 93.5162 | -3.6275
-0.033778 | -7.3582 | -7.3267 | 94.874 | 92.6952 | 93.6476 | -3.6791
-0.034923 | -7.4867 | -7.1437 | 94.6481 | 90.0237 | 93.4004 | -3.7433
-0.034923 | -7.5898 | -7.3876 | 94.8577 | 90.3192 | 93.5927 | -3.7949
-0.034923 | -7.693 | -7.1437 | 94.5794 | 90.6146 | 93.2972 | -3.8465
-0.034923 | -7.822 | -7.3267 | 94.7194 | 90.9838 | 93.4157 | -3.911
-0.034923 | -7.822 | -7.5096 | 94.9023 | 90.9838 | 93.5986 | -3.911
-0.034923 | -7.9251 | -7.3267 | 94.685 | 91.2793 | 93.3641 | -3.9626
-0.036068 | -8.0278 | -7.5706 | 94.8947 | 88.6661 | 93.5567 | -4.0139
-0.036068 | -8.0278 | -7.3267 | 94.6508 | 88.6661 | 93.3128 | -4.0139
-0.036068 | -8.1567 | -7.6315 | 94.9126 | 89.0236 | 93.5531 | -4.0784
-0.036068 | -8.2599 | -7.3876 | 94.6343 | 89.3097 | 93.2577 | -4.1299
-0.036068 | -8.3631 | -7.3876 | 94.5999 | 89.5957 | 93.2061 | -4.1815
-0.036068 | -8.492 | -7.4486 | 94.6179 | 89.9533 | 93.2026 | -4.246
-0.037213 | -8.4915 | -7.5706 | 94.7401 | 87.1841 | 93.3248 | -4.2458
-0.037213 | -8.5947 | -7.4486 | 94.5837 | 87.4613 | 93.1513 | -4.2973
-0.037213 | -8.6978 | -7.5706 | 94.6713 | 87.7386 | 93.2217 | -4.3489
-0.037213 | -8.8268 | -7.7535 | 94.8112 | 88.0851 | 93.3401 | -4.4134
-0.037213 | -8.8268 | -7.6926 | 94.7503 | 88.0851 | 93.2792 | -4.4134
-0.038429 | -8.9294 | -7.5706 | 94.5941 | 85.5636 | 93.1059 | -4.4647
-0.038429 | -9.0326 | -7.5096 | 94.4987 | 85.8321 | 92.9933 | -4.5163
-0.038429 | -9.1616 | -7.6926 | 94.6387 | 86.1677 | 93.1118 | -4.5808
-0.038429 | -9.3679 | -7.5706 | 94.448 | 86.7046 | 92.8866 | -4.684
-0.038429 | -9.4969 | -7.6926 | 94.527 | 87.0402 | 92.9442 | -4.7484
-0.038429 | -9.4969 | -7.5706 | 94.405 | 87.0402 | 92.8222 | -4.7484
-0.038429 | -9.6 | -7.8755 | 94.6755 | 87.3087 | 93.0755 | -4.8
-0.039574 | -9.7027 | -7.6926 | 94.4584 | 85.042 | 92.8412 | -4.8514
-0.039574 | -9.7027 | -7.6926 | 94.4584 | 85.042 | 92.8412 | -4.8514
-0.039574 | -9.8317 | -7.6926 | 94.4154 | 85.3679 | 92.7768 | -4.9158
-0.039574 | -9.9348 | -7.7535 | 94.4419 | 85.6286 | 92.7861 | -4.9674
-0.039574 | -10.038 | -7.9365 | 94.5905 | 85.8893 | 92.9175 | -5.019
-0.039574 | -10.167 | -7.8145 | 94.4255 | 86.2152 | 92.731 | -5.0835
-0.040719 | -10.2697 | -7.7535 | 94.3303 | 84.043 | 92.6187 | -5.1348
-0.040719 | -10.2697 | -7.7535 | 94.3303 | 84.043 | 92.6187 | -5.1348
-0.040719 | -10.3986 | -7.6315 | 94.1653 | 84.3597 | 92.4322 | -5.1993
-0.040719 | -10.5018 | -7.8145 | 94.3139 | 84.6131 | 92.5636 | -5.2509
-0.040719 | -10.605 | -7.9365 | 94.4015 | 84.8664 | 92.634 | -5.3025
-0.041864 | -10.6045 | -7.9974 | 94.4626 | 82.5441 | 92.6952 | -5.3022
-0.040719 | -10.7339 | -7.8145 | 94.2365 | 85.1832 | 92.4475 | -5.367
-0.041864 | -10.8366 | -7.8755 | 94.2633 | 83.0986 | 92.4572 | -5.4183
-0.041864 | -10.9398 | -7.8145 | 94.1679 | 83.3451 | 92.3446 | -5.4699
-0.041864 | -10.9398 | -7.9365 | 94.2899 | 83.3451 | 92.4666 | -5.4699
-0.041864 | -11.0688 | -8.1194 | 94.4298 | 83.6532 | 92.585 | -5.5344
-0.041864 | -11.1719 | -8.1194 | 94.3954 | 83.8996 | 92.5334 | -5.586
-0.043081 | -11.2746 | -8.1804 | 94.4222 | 81.7686 | 92.5431 | -5.6373
-0.043081 | -11.4036 | -8.1194 | 94.3182 | 82.068 | 92.4176 | -5.7018
-0.043081 | -11.5067 | -8.1194 | 94.2838 | 82.3075 | 92.366 | -5.7534
-0.043081 | -11.5067 | -8.1194 | 94.2838 | 82.3075 | 92.366 | -5.7534
-0.043081 | -11.7389 | -8.1804 | 94.2674 | 82.8464 | 92.311 | -5.8694
-0.043081 | -11.842 | -8.1804 | 94.2331 | 83.0858 | 92.2594 | -5.921
-0.044226 | -11.9447 | -8.0584 | 94.0768 | 81.167 | 92.086 | -5.9724
-0.044226 | -12.0737 | -8.3024 | 94.2778 | 81.4586 | 92.2655 | -6.0369
-0.044226 | -12.1769 | -8.1194 | 94.0604 | 81.6919 | 92.031 | -6.0884
-0.045371 | -12.4086 | -8.0584 | 93.9222 | 80.1409 | 91.8541 | -6.2043
-0.045371 | -12.5117 | -8.0584 | 93.8878 | 80.3683 | 91.8025 | -6.2559
-0.045371 | -12.6149 | -8.1804 | 93.9754 | 80.5957 | 91.8729 | -6.3075
-0.045371 | -12.7439 | -8.2414 | 93.9934 | 80.88 | 91.8695 | -6.3719
-0.046588 | -12.8466 | -8.1194 | 93.8372 | 78.9883 | 91.6961 | -6.4233
-0.046588 | -13.0787 | -8.2414 | 93.8818 | 79.4866 | 91.702 | -6.5394
-0.046588 | -13.1819 | -8.4853 | 94.0913 | 79.7081 | 91.8943 | -6.591
-0.047733 | -13.2846 | -8.4243 | 93.9961 | 78.0112 | 91.782 | -6.6423
-0.047733 | -13.4136 | -8.2414 | 93.7702 | 78.2814 | 91.5346 | -6.7068
-0.047733 | -13.62 | -8.4853 | 93.9453 | 78.7138 | 91.6753 | -6.81
-0.048878 | -13.7485 | -8.3633 | 93.7805 | 77.1327 | 91.4891 | -6.8742
-0.048878 | -13.8517 | -8.3024 | 93.6852 | 77.3438 | 91.3766 | -6.9258
-0.048878 | -14.0838 | -8.4243 | 93.7297 | 77.8188 | 91.3824 | -7.0419
-0.050023 | -14.1865 | -8.8513 | 94.1225 | 76.2429 | 91.758 | -7.0933
-0.050023 | -14.4187 | -8.4853 | 93.6791 | 76.707 | 91.2759 | -7.2094
-0.050023 | -14.5219 | -8.4243 | 93.5837 | 76.9133 | 91.1634 | -7.2609
-0.050023 | -14.6509 | -8.3633 | 93.4797 | 77.1712 | 91.0379 | -7.3254
-0.051239 | -14.6504 | -8.4853 | 93.6018 | 75.338 | 91.1601 | -7.3252
-0.051239 | -14.8568 | -8.4853 | 93.533 | 75.7407 | 91.0569 | -7.4284
-0.051239 | -14.8568 | -8.4853 | 93.533 | 75.7407 | 91.0569 | -7.4284
-0.051239 | -14.9857 | -8.5464 | 93.5512 | 75.9924 | 91.0535 | -7.4929
-0.052384 | -14.9853 | -8.6074 | 93.6123 | 74.3305 | 91.1148 | -7.4926
-0.051239 | -15.0889 | -8.5464 | 93.5168 | 76.1938 | 91.0019 | -7.5445
-0.052384 | -15.1917 | -8.4243 | 93.3604 | 74.7245 | 90.8285 | -7.5958
-0.052384 | -15.3206 | -8.7903 | 93.6834 | 74.9707 | 91.13 | -7.6603
-0.052384 | -15.3206 | -8.7293 | 93.6224 | 74.9707 | 91.069 | -7.6603
-0.052384 | -15.4238 | -8.9123 | 93.771 | 75.1677 | 91.2004 | -7.7119
-0.053529 | -15.4234 | -8.7293 | 93.5882 | 73.559 | 91.0176 | -7.7117
-0.053529 | -15.5266 | -8.6074 | 93.4319 | 73.7518 | 90.8441 | -7.7633
-0.053529 | -15.6556 | -8.7293 | 93.5108 | 73.9927 | 90.9015 | -7.8278
-0.053529 | -15.7588 | -8.7903 | 93.5374 | 74.1855 | 90.9109 | -7.8794
-0.053529 | -15.7588 | -8.7903 | 93.5374 | 74.1855 | 90.9109 | -7.8794
-0.053529 | -15.7588 | -8.8513 | 93.5984 | 74.1855 | 90.9719 | -7.8794
-0.053529 | -15.8619 | -8.6683 | 93.381 | 74.3783 | 90.7373 | -7.931
-0.054674 | -15.9905 | -8.7293 | 93.3991 | 73.0557 | 90.7341 | -7.9952
-0.054674 | -15.9905 | -8.6074 | 93.2772 | 73.0557 | 90.6122 | -7.9952
-0.054674 | -16.0937 | -8.9123 | 93.5477 | 73.2445 | 90.8655 | -8.0468
-0.054674 | -16.1969 | -8.9733 | 93.5743 | 73.4332 | 90.8749 | -8.0984
-0.054674 | -16.1969 | -8.8513 | 93.4523 | 73.4332 | 90.7529 | -8.0984
-0.055891 | -16.4286 | -8.7903 | 93.3141 | 72.2494 | 90.576 | -8.2143
-0.055891 | -16.4286 | -8.6074 | 93.1312 | 72.2494 | 90.3931 | -8.2143
-0.055891 | -16.5318 | -8.7903 | 93.2797 | 72.434 | 90.5244 | -8.2659
-0.055891 | -16.6608 | -8.6683 | 93.1147 | 72.6648 | 90.3379 | -8.3304
-0.055891 | -16.6608 | -8.9733 | 92.4197 | 72.6648 | 89.6429 | -8.3304
-0.055891 | -16.7639 | -8.7903 | 93.2023 | 72.8494 | 90.4083 | -8.382
-0.055891 | -16.8671 | -8.7293 | 93.1069 | 73.034 | 90.2957 | -8.4336
-0.057036 | -16.8667 | -8.8513 | 93.2291 | 71.5671 | 90.4179 | -8.4334
-0.057036 | -16.9957 | -8.6683 | 93.0031 | 71.7933 | 90.1705 | -8.4978
-0.057036 | -16.9957 | -8.9123 | 92.2471 | 71.7933 | 89.4145 | -8.4978
-0.057036 | -17.0989 | -9.0342 | 93.3346 | 71.9742 | 90.4848 | -8.5494
-0.057036 | -17.0989 | -8.8513 | 93.1517 | 71.9742 | 90.3019 | -8.5494
-0.057036 | -17.2021 | -9.0952 | 93.3612 | 72.1551 | 90.4942 | -8.601
-0.058181 | -17.3307 | -8.9123 | 93.1354 | 70.9561 | 90.247 | -8.6653
-0.058181 | -17.3307 | -9.0952 | 93.3183 | 70.9561 | 90.4299 | -8.6653
-0.058181 | -17.4338 | -8.9123 | 93.101 | 71.1334 | 90.1954 | -8.7169
-0.058181 | -17.537 | -8.8513 | 93.0056 | 71.3108 | 90.0828 | -8.7685
-0.058181 | -17.537 | -8.7903 | 92.9446 | 71.3108 | 90.0218 | -8.7685
-0.058181 | -17.537 | -8.9123 | 93.0666 | 71.3108 | 90.1438 | -8.7685
-0.059326 | -17.6656 | -8.7293 | 92.8408 | 70.1512 | 89.8965 | -8.8328
-0.059326 | -17.7688 | -8.8513 | 92.9284 | 70.3251 | 89.9669 | -8.8844
-0.059326 | -17.7688 | -9.0952 | 93.1723 | 70.3251 | 90.2108 | -8.8844
-0.059326 | -17.872 | -8.7293 | 92.772 | 70.4991 | 89.7933 | -8.936
-0.059326 | -17.872 | -8.9123 | 92.955 | 70.4991 | 89.9763 | -8.936
-0.059326 | -17.872 | -8.7903 | 92.833 | 70.4991 | 89.8543 | -8.936
-0.060542 | -18.0006 | -8.7293 | 92.7291 | 69.2948 | 89.729 | -9.0003
-0.060542 | -18.1037 | -8.5464 | 92.5118 | 69.4652 | 89.4945 | -9.0519
-0.060542 | -18.2069 | -8.6683 | 92.5993 | 69.6357 | 89.5648 | -9.1035
-0.060542 | -18.2069 | -8.7903 | 92.7213 | 69.6357 | 89.6868 | -9.1035
-0.060542 | -18.3359 | -8.7293 | 92.6173 | 69.8487 | 89.5613 | -9.168
-0.061687 | -18.3355 | -8.6683 | 92.5565 | 68.5516 | 89.5005 | -9.1678
-0.061687 | -18.4387 | -8.7293 | 92.5831 | 68.7189 | 89.5099 | -9.2194
-0.061687 | -18.4387 | -8.6683 | 92.5221 | 68.7189 | 89.4489 | -9.2194
-0.061687 | -18.5419 | -8.6074 | 92.4268 | 68.8862 | 89.3364 | -9.271
-0.061687 | -18.7741 | -8.6074 | 92.3494 | 69.2625 | 89.2203 | -9.3871
-0.061687 | -18.7741 | -8.7903 | 92.5323 | 69.2625 | 89.4032 | -9.3871
-0.062832 | -18.9027 | -8.6074 | 92.3065 | 68.205 | 89.1561 | -9.4513
-0.062832 | -19.0059 | -8.6074 | 92.2721 | 68.3693 | 89.1045 | -9.5029
-0.062832 | -19.1091 | -8.7903 | 92.4206 | 68.5335 | 89.2358 | -9.5545
-0.064049 | -19.2377 | -8.9733 | 92.5607 | 67.4325 | 89.3545 | -9.6188
-0.064049 | -19.3409 | -8.9123 | 92.4653 | 67.5936 | 89.2419 | -9.6704
-0.064049 | -19.4441 | -8.5464 | 92.065 | 67.7547 | 88.8244 | -9.722
-0.064049 | -19.5731 | -8.7293 | 92.2049 | 67.9561 | 88.9428 | -9.7865
-0.065194 | -19.6759 | -8.9733 | 91.4147 | 66.9203 | 88.1354 | -9.8379
-0.065194 | -19.7791 | -8.4853 | 91.8923 | 67.0786 | 88.5958 | -9.8895
-0.065194 | -19.9081 | -8.7293 | 92.0933 | 67.2765 | 88.7753 | -9.954
-0.066339 | -19.9077 | -8.7903 | 92.1544 | 66.1147 | 88.8365 | -9.9538
-0.066339 | -20.0109 | -8.5464 | 91.8761 | 66.2703 | 88.541 | -10.0054
-0.066339 | -20.1141 | -8.7903 | 92.0856 | 66.4258 | 88.7333 | -10.057
-0.067484 | -20.2427 | -8.6683 | 91.9207 | 65.4894 | 88.547 | -10.1213
-0.067484 | -20.3459 | -8.9123 | 92.1303 | 65.6423 | 88.7394 | -10.1729
-0.067484 | -20.4491 | -8.8513 | 92.0349 | 65.7952 | 88.6268 | -10.2245
-0.067484 | -20.4491 | -8.7293 | 91.9129 | 65.7952 | 88.5048 | -10.2245
-0.0687 | -20.5777 | -8.5464 | 91.6872 | 64.8173 | 88.2576 | -10.2888
-0.0687 | -20.6809 | -8.7903 | 91.8967 | 64.9675 | 88.4499 | -10.3404
-0.0687 | -20.9131 | -8.7293 | 91.7583 | 65.3055 | 88.2728 | -10.4565
-0.069845 | -21.1191 | -8.9123 | 91.8726 | 64.5299 | 88.3527 | -10.5596
-0.069845 | -21.1191 | -8.7903 | 91.7506 | 64.5299 | 88.2307 | -10.5596
-0.069845 | -21.1191 | -8.7293 | 91.6896 | 64.5299 | 88.1697 | -10.5596
-0.069845 | -21.2481 | -8.7293 | 91.6466 | 64.7146 | 88.1052 | -10.6241
-0.069845 | -21.3513 | -8.7903 | 91.6732 | 64.8624 | 88.1146 | -10.6757
-0.069845 | -21.3513 | -8.9733 | 91.8562 | 64.8624 | 88.2976 | -10.6757
-0.069845 | -21.3513 | -8.7293 | 91.6122 | 64.8624 | 88.0536 | -10.6757
-0.070991 | -21.4542 | -8.8513 | 91.6999 | 63.961 | 88.1242 | -10.7271
-0.070991 | -21.4542 | -8.9123 | 91.7609 | 63.961 | 88.1852 | -10.7271
-0.070991 | -21.5832 | -8.9123 | 91.7179 | 64.1428 | 88.1207 | -10.7916
-0.072136 | -21.5828 | -8.7293 | 91.535 | 63.1241 | 87.9379 | -10.7914
-0.070991 | -21.5832 | -8.9733 | 91.7789 | 64.1428 | 88.1817 | -10.7916
-0.072136 | -21.686 | -8.7903 | 91.5616 | 63.2672 | 87.9473 | -10.843
-0.072136 | -21.7892 | -8.9123 | 91.6492 | 63.4103 | 88.0177 | -10.8946
-0.072136 | -21.7892 | -8.8513 | 91.5882 | 63.4103 | 87.9567 | -10.8946
-0.072136 | -21.7892 | -8.4853 | 91.2222 | 63.4103 | 87.5907 | -10.8946
-0.073352 | -21.9178 | -8.5464 | 91.2405 | 62.5339 | 87.5875 | -10.9589
-0.073352 | -21.9178 | -8.6074 | 91.3015 | 62.5339 | 87.6485 | -10.9589
-0.073352 | -22.021 | -8.4853 | 91.145 | 62.6746 | 87.4748 | -11.0105
-0.073352 | -22.021 | -8.6683 | 91.328 | 62.6746 | 87.6578 | -11.0105
-0.073352 | -22.1242 | -8.7903 | 91.4156 | 62.8153 | 87.7282 | -11.0621
-0.073352 | -22.1242 | -8.6683 | 91.2936 | 62.8153 | 87.6062 | -11.0621
-0.073352 | -22.1242 | -8.7903 | 91.4156 | 62.8153 | 87.7282 | -11.0621
-0.074497 | -22.2529 | -8.7903 | 91.3727 | 62.0226 | 87.6639 | -11.1264
-0.074497 | -22.2529 | -8.6683 | 91.2507 | 62.0226 | 87.5419 | -11.1264
-0.074497 | -22.3561 | -8.7903 | 91.3383 | 62.1611 | 87.6122 | -11.1781
-0.074497 | -22.3561 | -8.7903 | 91.3383 | 62.1611 | 87.6122 | -11.1781
-0.074497 | -22.4593 | -8.7293 | 91.2429 | 62.2996 | 87.4996 | -11.2297
-0.074497 | -22.4593 | -8.7293 | 91.2429 | 62.2996 | 87.4996 | -11.2297
-0.075642 | -22.459 | -8.7903 | 91.304 | 61.3561 | 87.5608 | -11.2295
-0.075642 | -22.588 | -8.7903 | 91.261 | 61.5267 | 87.4963 | -11.294
-0.075642 | -22.6912 | -8.8513 | 91.2876 | 61.6631 | 87.5057 | -11.3456
-0.075642 | -22.6912 | -8.6683 | 91.1046 | 61.6631 | 87.3227 | -11.3456
-0.075642 | -22.6912 | -8.9123 | 91.3486 | 61.6631 | 87.5667 | -11.3456
-0.075642 | -22.7944 | -8.7293 | 91.1312 | 61.7996 | 87.3321 | -11.3972
-0.076787 | -22.794 | -8.6683 | 91.0703 | 60.8776 | 87.2713 | -11.397
-0.076787 | -22.923 | -8.7293 | 91.0883 | 61.0456 | 87.2678 | -11.4615
-0.076787 | -22.923 | -8.7293 | 91.0883 | 61.0456 | 87.2678 | -11.4615
-0.076787 | -22.923 | -8.7903 | 91.1493 | 61.0456 | 87.3288 | -11.4615
-0.076787 | -23.0263 | -8.6683 | 90.9929 | 61.18 | 87.1552 | -11.5131
-0.076787 | -23.0263 | -8.6683 | 90.9929 | 61.18 | 87.1552 | -11.5131
-0.076787 | -23.1553 | -8.6683 | 90.9499 | 61.348 | 87.0907 | -11.5776
-0.078004 | -23.1549 | -8.6074 | 90.8891 | 60.3907 | 87.03 | -11.5774
-0.078004 | -23.2581 | -8.6074 | 90.8547 | 60.5231 | 86.9783 | -11.6291
-0.078004 | -23.2581 | -8.4853 | 90.7326 | 60.5231 | 86.8562 | -11.6291
-0.078004 | -23.2581 | -8.4853 | 90.7326 | 60.5231 | 86.8562 | -11.6291
-0.079149 | -23.49 | -8.5464 | 90.7164 | 59.9405 | 86.8014 | -11.745
-0.079149 | -23.5932 | -8.4853 | 90.6209 | 60.0709 | 86.6887 | -11.7966
-0.079149 | -23.5932 | -8.5464 | 90.682 | 60.0709 | 86.7498 | -11.7966
-0.079149 | -23.5932 | -8.7293 | 90.8649 | 60.0709 | 86.9327 | -11.7966
-0.079149 | -23.6964 | -8.5464 | 90.6476 | 60.2013 | 86.6982 | -11.8482
-0.079149 | -23.8254 | -8.5464 | 90.6046 | 60.3643 | 86.6337 | -11.9127
-0.080294 | -23.8251 | -8.4853 | 90.5436 | 59.503 | 86.5728 | -11.9125
-0.080294 | -23.9283 | -8.4853 | 90.5092 | 59.6316 | 86.5212 | -11.9641
-0.080294 | -23.9283 | -8.4853 | 90.5092 | 59.6316 | 86.5212 | -11.9641
-0.080294 | -24.0315 | -8.4853 | 90.4748 | 59.7601 | 86.4695 | -12.0158
-0.08151 | -24.1602 | -8.6074 | 90.554 | 59.026 | 86.5273 | -12.0801
-0.08151 | -24.1602 | -8.6683 | 89.6149 | 59.026 | 85.5882 | -12.0801
-0.08151 | -24.2634 | -8.8513 | 90.7635 | 59.1527 | 86.7196 | -12.1317
-0.082655 | -24.3663 | -8.9733 | 90.8512 | 58.4577 | 86.7902 | -12.1831
-0.082655 | -24.3663 | -9.0342 | 90.9121 | 58.4577 | 86.8511 | -12.1831
-0.082655 | -24.4953 | -8.9733 | 90.8082 | 58.6138 | 86.7257 | -12.2476
-0.0838 | -24.5982 | -8.8513 | 90.6519 | 57.9357 | 86.5522 | -12.2991
-0.0838 | -24.7014 | -8.6683 | 90.4345 | 58.0589 | 86.3176 | -12.3507
-0.0838 | -24.7014 | -8.9123 | 90.6785 | 58.0589 | 86.5616 | -12.3507
-0.084945 | -24.8301 | -8.8513 | 90.5746 | 57.4278 | 86.4363 | -12.415
-0.084945 | -24.9333 | -8.7903 | 90.4792 | 57.5493 | 86.3237 | -12.4666
-0.084945 | -24.9333 | -8.9123 | 90.6012 | 57.5493 | 86.4457 | -12.4666
-0.086162 | -25.0362 | -8.7903 | 90.4449 | 56.8561 | 86.2722 | -12.5181
-0.086162 | -25.1652 | -8.8513 | 90.4629 | 57.0058 | 86.2687 | -12.5826
-0.086162 | -25.2684 | -8.8513 | 90.4285 | 57.1256 | 86.2171 | -12.6342
-0.086162 | -25.3716 | -8.9123 | 90.4551 | 57.2454 | 86.2265 | -12.6858
-0.086162 | -25.5007 | -8.8513 | 90.3511 | 57.3952 | 86.101 | -12.7503
-0.087307 | -25.5003 | -8.9123 | 90.4122 | 56.6421 | 86.1621 | -12.7502
-0.087307 | -25.6036 | -8.8513 | 90.3168 | 56.7603 | 86.0495 | -12.8018
-0.087307 | -25.7068 | -8.7903 | 90.2214 | 56.8786 | 85.9369 | -12.8534
-0.088452 | -25.9387 | -8.9733 | 90.3271 | 56.4045 | 86.0039 | -12.9694
-0.088452 | -25.9387 | -8.7903 | 90.1441 | 56.4045 | 85.8209 | -12.9694
-0.088452 | -26.0419 | -8.7293 | 90.0487 | 56.5212 | 85.7083 | -13.021
-0.088452 | -26.0419 | -8.9733 | 90.2927 | 56.5212 | 85.9523 | -13.021
-0.089597 | -26.1706 | -8.8513 | 90.1278 | 55.9425 | 85.766 | -13.0853
-0.089597 | -26.1706 | -8.9733 | 90.2498 | 55.9425 | 85.888 | -13.0853
-0.089597 | -26.2739 | -8.8513 | 90.0933 | 56.0577 | 85.7144 | -13.1369
-0.089597 | -26.2739 | -8.9733 | 90.2153 | 56.0577 | 85.8364 | -13.1369
-0.089597 | -26.2739 | -8.7903 | 90.0323 | 56.0577 | 85.6534 | -13.1369
-0.089597 | -26.3771 | -8.7903 | 89.9979 | 56.1729 | 85.6018 | -13.1885
-0.090813 | -26.3768 | -8.9123 | 90.12 | 55.4201 | 85.7239 | -13.1884
-0.090813 | -26.3768 | -8.6683 | 89.876 | 55.4201 | 85.4799 | -13.1884
-0.090813 | -26.5058 | -8.8513 | 90.016 | 55.5621 | 85.5984 | -13.2529
-0.090813 | -26.5058 | -8.6683 | 89.833 | 55.5621 | 85.4154 | -13.2529
-0.090813 | -26.5058 | -8.6074 | 89.7721 | 55.5621 | 85.3545 | -13.2529
-0.091958 | -26.6087 | -8.6683 | 89.7987 | 54.9822 | 85.3639 | -13.3044
-0.091958 | -26.7119 | -8.7903 | 89.8863 | 55.0945 | 85.4343 | -13.356
-0.091958 | -26.7119 | -8.7293 | 88.8253 | 55.0945 | 84.3733 | -13.356
-0.091958 | -26.7119 | -8.9123 | 90.0083 | 55.0945 | 85.5563 | -13.356
-0.091958 | -26.841 | -8.8513 | 89.9043 | 55.2348 | 85.4308 | -13.4205
-0.093103 | -26.8407 | -8.8513 | 89.9044 | 54.5552 | 85.431 | -13.4203
-0.093103 | -26.8407 | -8.8513 | 89.9044 | 54.5552 | 85.431 | -13.4203
-0.093103 | -26.9439 | -8.7293 | 89.748 | 54.666 | 85.2574 | -13.4719
-0.093103 | -26.9439 | -8.7293 | 88.748 | 54.666 | 84.2574 | -13.4719
-0.093103 | -26.9439 | -8.5464 | 89.5651 | 54.666 | 85.0745 | -13.4719
-0.093103 | -26.9439 | -8.7903 | 89.809 | 54.666 | 85.3184 | -13.4719
-0.093103 | -27.0471 | -8.7903 | 89.7746 | 54.7769 | 85.2667 | -13.5236
-0.09432 | -27.0468 | -8.6683 | 89.6527 | 54.07 | 85.1449 | -13.5234
-0.09432 | -27.1758 | -8.7293 | 89.6707 | 54.2069 | 85.1414 | -13.5879
-0.09432 | -27.1758 | -8.9123 | 89.8537 | 54.2069 | 85.3244 | -13.5879
-0.09432 | -27.1758 | -8.6074 | 89.5488 | 54.2069 | 85.0195 | -13.5879
-0.09432 | -27.2791 | -8.6683 | 89.5753 | 54.3163 | 85.0288 | -13.6395
-0.09432 | -27.2791 | -8.9733 | 89.8803 | 54.3163 | 85.3338 | -13.6395
-0.095465 | -27.2787 | -8.6683 | 89.5754 | 53.6645 | 85.0289 | -13.6394
-0.095465 | -27.2787 | -8.8513 | 89.7584 | 53.6645 | 85.2119 | -13.6394
-0.095465 | -27.2787 | -8.8513 | 89.7584 | 53.6645 | 85.2119 | -13.6394
-0.095465 | -27.4078 | -8.9123 | 89.7764 | 53.7997 | 85.2084 | -13.7039
-0.095465 | -27.511 | -7.5096 | 88.3393 | 53.9078 | 83.7541 | -13.7555
-0.09661 | -27.5107 | -7.3876 | 88.2174 | 53.2686 | 83.6322 | -13.7554
-0.09661 | -27.6139 | -7.4486 | 88.244 | 53.3754 | 83.6416 | -13.807
-0.09661 | -27.6139 | -7.6315 | 88.4269 | 53.3754 | 83.8245 | -13.807
-0.09661 | -27.6139 | -7.5096 | 88.305 | 53.3754 | 83.7026 | -13.807
-0.09661 | -27.743 | -7.5706 | 88.3229 | 53.509 | 83.6991 | -13.8715
-0.09661 | -27.743 | -7.6926 | 88.4449 | 53.509 | 83.8211 | -13.8715
-0.09661 | -27.743 | -7.7535 | 88.5058 | 53.509 | 83.882 | -13.8715
-0.097755 | -27.7427 | -7.6315 | 88.3839 | 52.882 | 83.7602 | -13.8713
-0.097755 | -27.8459 | -7.4486 | 88.1666 | 52.9876 | 83.5256 | -13.923
-0.097755 | -27.8459 | -7.7535 | 88.4715 | 52.9876 | 83.8305 | -13.923
-0.097755 | -27.8459 | -7.6926 | 88.4106 | 52.9876 | 83.7696 | -13.923
-0.098972 | -27.9488 | -7.5096 | 88.1933 | 52.4402 | 83.5352 | -13.9744
-0.098972 | -27.9488 | -7.5706 | 88.2543 | 52.4402 | 83.5962 | -13.9744
-0.098972 | -28.0779 | -7.5706 | 88.2113 | 52.5706 | 83.5317 | -14.0389
-0.098972 | -28.0779 | -7.4486 | 88.0893 | 52.5706 | 83.4097 | -14.0389
-0.098972 | -28.0779 | -7.3876 | 88.0283 | 52.5706 | 83.3487 | -14.0389
-0.098972 | -28.2843 | -7.4486 | 88.0205 | 52.7792 | 83.3064 | -14.1422
-0.098972 | -28.2843 | -7.5706 | 88.1425 | 52.7792 | 83.4284 | -14.1422
-0.098972 | -28.2843 | -7.3876 | 87.9595 | 52.7792 | 83.2454 | -14.1422
-0.10012 | -28.4131 | -7.6926 | 88.2216 | 52.3042 | 83.4861 | -14.2065
-0.10012 | -28.4131 | -7.4486 | 87.9776 | 52.3042 | 83.2421 | -14.2065
-0.10012 | -28.4131 | -7.3876 | 87.9166 | 52.3042 | 83.1811 | -14.2065
-0.10012 | -28.5163 | -7.3876 | 87.8822 | 52.4073 | 83.1294 | -14.2582
-0.10012 | -28.5163 | -7.5706 | 88.0652 | 52.4073 | 83.3124 | -14.2582
-0.10012 | -28.5163 | -7.5096 | 88.0042 | 52.4073 | 83.2514 | -14.2582
-0.10126 | -28.6193 | -7.4486 | 87.9088 | 51.9164 | 83.139 | -14.3096
-0.10126 | -28.6193 | -7.6315 | 88.0917 | 51.9164 | 83.3219 | -14.3096
-0.10126 | -28.7483 | -7.5096 | 87.9268 | 52.0438 | 83.1354 | -14.3742
-0.10126 | -28.7483 | -7.6315 | 88.0487 | 52.0438 | 83.2573 | -14.3742
-0.10126 | -28.7483 | -7.5096 | 87.9268 | 52.0438 | 83.1354 | -14.3742
-0.10241 | -28.8513 | -7.5706 | 87.9535 | 51.5624 | 83.145 | -14.4256
-0.10241 | -28.8513 | -7.5706 | 87.9535 | 51.5624 | 83.145 | -14.4256
-0.10241 | -28.8513 | -7.5706 | 87.9535 | 51.5624 | 83.145 | -14.4256
-0.10241 | -28.9545 | -7.6926 | 88.0411 | 51.6633 | 83.2153 | -14.4773
-0.10241 | -29.0836 | -7.8145 | 88.12 | 51.7893 | 83.2727 | -14.5418
-0.10241 | -29.0836 | -7.8145 | 88.12 | 51.7893 | 83.2727 | -14.5418
-0.10241 | -29.0836 | -7.8755 | 88.181 | 51.7893 | 83.3337 | -14.5418
-0.10362 | -29.0833 | -7.9974 | 88.303 | 51.181 | 83.4558 | -14.5416
-0.10362 | -29.1865 | -8.0584 | 88.3296 | 51.2806 | 83.4652 | -14.5932
-0.10362 | -29.2897 | -8.0584 | 88.2952 | 51.3802 | 83.4135 | -14.6449
-0.10477 | -29.2895 | -8.1194 | 88.3562 | 50.8184 | 83.4747 | -14.6447
-0.10362 | -29.4188 | -7.9974 | 87.1911 | 51.5048 | 82.288 | -14.7094
-0.10477 | -29.4185 | -8.1194 | 88.3132 | 50.9416 | 83.4101 | -14.7093
-0.10477 | -29.5217 | -8.2414 | 88.4008 | 51.0401 | 83.4805 | -14.7609
-0.10591 | -29.6247 | -8.3633 | 88.4884 | 50.5856 | 83.5509 | -14.8124
-0.10591 | -29.7538 | -8.2414 | 88.3235 | 50.7074 | 83.3645 | -14.8769
-0.10591 | -29.7538 | -8.2414 | 88.3235 | 50.7074 | 83.3645 | -14.8769
-0.10706 | -29.8567 | -8.5464 | 88.5942 | 50.2613 | 83.618 | -14.9284
-0.10706 | -29.8567 | -8.4243 | 88.4721 | 50.2613 | 83.4959 | -14.9284
-0.10706 | -29.96 | -8.4853 | 88.4986 | 50.3577 | 83.5053 | -14.98
-0.10827 | -30.0887 | -8.6683 | 88.6387 | 49.9108 | 83.6239 | -15.0444
-0.10827 | -30.0887 | -8.4853 | 88.4557 | 49.9108 | 83.4409 | -15.0444
-0.10827 | -30.192 | -7.8755 | 87.8115 | 50.0062 | 82.7795 | -15.096
-0.10942 | -30.1917 | -7.9365 | 87.8726 | 49.4826 | 82.8406 | -15.0959
-0.10942 | -30.295 | -7.8755 | 87.7772 | 49.577 | 82.728 | -15.1475
-0.10942 | -30.424 | -7.9974 | 87.8561 | 49.6949 | 82.7854 | -15.212
-0.11056 | -30.4237 | -7.7535 | 87.6123 | 49.1801 | 82.5416 | -15.2119
-0.11056 | -30.6302 | -7.8145 | 87.6044 | 49.3668 | 82.4994 | -15.3151
-0.11056 | -30.7593 | -7.9365 | 87.6834 | 49.4835 | 82.5569 | -15.3796
-0.11056 | -30.7593 | -8.1804 | 87.9273 | 49.4835 | 82.8008 | -15.3796
-0.11178 | -30.8623 | -8.1804 | 87.893 | 49.0371 | 82.7493 | -15.4311
-0.11178 | -30.8623 | -8.1194 | 87.832 | 49.0371 | 82.6883 | -15.4311
-0.11178 | -30.9655 | -8.0584 | 87.7366 | 49.1295 | 82.5756 | -15.4828
-0.11293 | -30.9652 | -8.1194 | 87.7977 | 48.6311 | 82.6368 | -15.4826
-0.11178 | -30.9655 | -8.1194 | 87.7976 | 49.1295 | 82.6366 | -15.4828
-0.11293 | -31.0943 | -8.1194 | 87.7546 | 48.7454 | 82.5722 | -15.5472
-0.11293 | -31.0943 | -8.1804 | 87.8156 | 48.7454 | 82.6332 | -15.5472
-0.11293 | -31.1975 | -8.1804 | 87.7812 | 48.8368 | 82.5816 | -15.5988
-0.11407 | -31.1973 | -8.3024 | 87.9033 | 48.3464 | 82.7038 | -15.5986
-0.11407 | -31.1973 | -8.3633 | 87.9642 | 48.3464 | 82.7647 | -15.5986
-0.11407 | -31.1973 | -8.3633 | 87.9642 | 48.3464 | 82.7647 | -15.5986
-0.11407 | -31.1973 | -7.9974 | 87.5983 | 48.3464 | 82.3988 | -15.5986
-0.11407 | -31.3005 | -8.1194 | 87.6859 | 48.4369 | 82.4691 | -15.6503
-0.11407 | -31.3005 | -8.1194 | 87.6859 | 48.4369 | 82.4691 | -15.6503
-0.11407 | -31.4296 | -8.2414 | 87.7649 | 48.55 | 82.5266 | -15.7148
-0.11522 | -31.4293 | -8.2414 | 87.765 | 48.0673 | 82.5267 | -15.7147
-0.11522 | -31.4293 | -8.1194 | 87.643 | 48.0673 | 82.4047 | -15.7147
-0.11522 | -31.5326 | -8.2414 | 87.7305 | 48.1569 | 82.4751 | -15.7663
-0.11522 | -31.5326 | -8.1194 | 87.6085 | 48.1569 | 82.3531 | -15.7663
-0.11522 | -31.5326 | -8.1804 | 87.6695 | 48.1569 | 82.4141 | -15.7663
-0.11522 | -31.6617 | -8.1194 | 87.5655 | 48.2689 | 82.2886 | -15.8308
-0.11643 | -31.6614 | -8.0584 | 87.5046 | 47.7644 | 82.2277 | -15.8307
-0.11643 | -31.6614 | -8.0584 | 87.5046 | 47.7644 | 82.2277 | -15.8307
-0.11643 | -31.6614 | -8.1804 | 86.6266 | 47.7644 | 81.3497 | -15.8307
-0.11643 | -31.7646 | -8.1194 | 87.5312 | 47.8531 | 82.2371 | -15.8823
-0.11643 | -31.7646 | -8.2414 | 87.6532 | 47.8531 | 82.3591 | -15.8823
-0.11643 | -31.8679 | -8.3633 | 87.7407 | 47.9417 | 82.4294 | -15.9339
-0.11758 | -31.8676 | -8.2414 | 87.6189 | 47.4746 | 82.3076 | -15.9338
-0.11758 | -31.8676 | -8.1804 | 87.5579 | 47.4746 | 82.2466 | -15.9338
-0.11758 | -31.8676 | -8.2414 | 87.6189 | 47.4746 | 82.3076 | -15.9338
-0.11758 | -31.9967 | -8.4243 | 86.7587 | 47.5844 | 81.4259 | -15.9984
-0.11758 | -31.9967 | -8.4243 | 87.7587 | 47.5844 | 82.4259 | -15.9984
-0.11758 | -31.9967 | -8.3633 | 87.6977 | 47.5844 | 82.3649 | -15.9984
-0.11872 | -32.0997 | -8.4853 | 87.7854 | 47.2123 | 82.4354 | -16.0499
-0.11872 | -32.0997 | -8.3024 | 87.6025 | 47.2123 | 82.2525 | -16.0499
-0.11872 | -32.0997 | -8.3024 | 87.6025 | 47.2123 | 82.2525 | -16.0499
-0.11872 | -32.203 | -8.3633 | 87.629 | 47.2992 | 82.2618 | -16.1015
-0.11872 | -32.203 | -8.3633 | 87.629 | 47.2992 | 82.2618 | -16.1015
-0.11987 | -32.2027 | -8.4853 | 87.7511 | 46.8472 | 82.3839 | -16.1014
-0.11987 | -32.3318 | -8.2414 | 87.4641 | 46.9549 | 82.0755 | -16.1659
-0.11987 | -32.3318 | -8.3024 | 87.5251 | 46.9549 | 82.1365 | -16.1659
-0.11987 | -32.3318 | -8.3633 | 87.586 | 46.9549 | 82.1974 | -16.1659
-0.11987 | -32.3318 | -8.4243 | 87.647 | 46.9549 | 82.2584 | -16.1659
-0.12108 | -32.4348 | -8.3633 | 87.5517 | 46.5682 | 82.1459 | -16.2174
-0.11987 | -32.435 | -8.3024 | 86.4907 | 47.041 | 81.0849 | -16.2175
-0.12108 | -32.4348 | -8.7293 | 87.9177 | 46.5682 | 82.5119 | -16.2174
-0.12108 | -32.4348 | -8.7903 | 87.9787 | 46.5682 | 82.5729 | -16.2174
-0.12108 | -32.538 | -9.0342 | 88.1882 | 46.6535 | 82.7652 | -16.269
-0.12108 | -32.538 | -9.2781 | 88.4321 | 46.6535 | 83.0091 | -16.269
-0.12108 | -32.6671 | -9.4611 | 87.5721 | 46.76 | 82.1275 | -16.3336
-0.12223 | -32.6669 | -9.5221 | 87.6331 | 46.3218 | 82.1887 | -16.3334
-0.12223 | -32.6669 | -9.827 | 88.938 | 46.3218 | 83.4936 | -16.3334
-0.12223 | -32.6669 | -9.7661 | 88.8771 | 46.3218 | 83.4327 | -16.3334
-0.12223 | -32.6669 | -9.705 | 88.816 | 46.3218 | 83.3716 | -16.3334
-0.12223 | -32.7701 | -9.827 | 88.9036 | 46.4063 | 83.4419 | -16.3851
-0.12337 | -33.0022 | -10.0099 | 89.0092 | 46.1637 | 83.5088 | -16.5011
-0.12337 | -33.0022 | -10.1319 | 89.1312 | 46.1637 | 83.6308 | -16.5011
-0.12337 | -33.1055 | -10.4368 | 89.4016 | 46.2474 | 83.8841 | -16.5527
-0.12452 | -33.1052 | -10.3149 | 89.2798 | 45.822 | 83.7623 | -16.5526
-0.12452 | -33.2085 | -10.3149 | 89.2454 | 45.9049 | 83.7106 | -16.6043
-0.12452 | -33.2085 | -10.2539 | 89.1844 | 45.9049 | 83.6496 | -16.6043
-0.12452 | -33.3376 | -10.5588 | 89.4463 | 46.0086 | 83.89 | -16.6688
-0.12452 | -33.3376 | -10.3759 | 89.2634 | 46.0086 | 83.7071 | -16.6688
-0.12574 | -33.4406 | -10.5588 | 89.4119 | 45.6453 | 83.8385 | -16.7203
-0.12574 | -33.4406 | -10.3759 | 89.229 | 45.6453 | 83.6556 | -16.7203
-0.12574 | -33.5439 | -10.4978 | 89.3165 | 45.7275 | 83.7259 | -16.7719
-0.12688 | -33.5436 | -10.6198 | 89.4386 | 45.3146 | 83.848 | -16.7718
-0.12688 | -33.6727 | -10.6198 | 89.3956 | 45.4163 | 83.7834 | -16.8364
-0.12688 | -33.6727 | -10.4368 | 89.2126 | 45.4163 | 83.6004 | -16.8364
-0.12803 | -33.7757 | -10.8027 | 89.5441 | 45.0906 | 83.9148 | -16.8879
-0.12803 | -33.7757 | -10.5588 | 89.3002 | 45.0906 | 83.6709 | -16.8879
-0.13039 | -33.8785 | -9.3392 | 88.0464 | 44.3528 | 82.3999 | -16.9393
-0.13039 | -33.8785 | -9.644 | 88.3512 | 44.3528 | 82.7047 | -16.9393
-0.13039 | -34.0076 | -9.705 | 88.3691 | 44.4518 | 82.7012 | -17.0038
-0.13039 | -34.0076 | -9.888 | 88.5521 | 44.4518 | 82.8842 | -17.0038
-0.13039 | -34.1109 | -9.949 | 88.5787 | 44.531 | 82.8936 | -17.0554
-0.13153 | -34.0074 | -10.1929 | 88.8571 | 44.0647 | 83.1892 | -17.0037
-0.13039 | -34.1109 | -6.4729 | 85.1026 | 44.531 | 79.4175 | -17.0554
-0.13153 | -34.1107 | -7.9974 | 86.6272 | 44.1432 | 80.9421 | -17.0553
-0.13153 | -34.2139 | -8.8513 | 87.4467 | 44.2217 | 81.7443 | -17.107
-0.13153 | -34.2139 | -9.2781 | 87.8735 | 44.2217 | 82.1711 | -17.107
-0.13268 | -34.2137 | -8.7293 | 87.3247 | 43.8399 | 81.6224 | -17.1069
-0.13268 | -34.3428 | -8.8513 | 87.4037 | 43.9372 | 81.6799 | -17.1714
-0.13268 | -34.3428 | -9.2781 | 87.8305 | 43.9372 | 82.1067 | -17.1714
-0.13268 | -34.3428 | -9.705 | 88.2574 | 43.9372 | 82.5336 | -17.1714
-0.13268 | -34.4461 | -10.1319 | 88.6499 | 44.015 | 82.9089 | -17.223
-0.13268 | -34.4461 | -10.1319 | 88.6499 | 44.015 | 82.9089 | -17.223
-0.13268 | -34.4461 | -10.2539 | 88.7719 | 44.015 | 83.0309 | -17.223
-0.13389 | -34.4458 | -10.6198 | 89.1379 | 43.6149 | 83.3969 | -17.2229
-0.13389 | -34.4458 | -10.4978 | 89.0159 | 43.6149 | 83.2749 | -17.2229
-0.13389 | -34.5491 | -10.5588 | 89.0424 | 43.692 | 83.2843 | -17.2745
-0.13389 | -34.5491 | -10.8637 | 89.3473 | 43.692 | 83.5892 | -17.2745
-0.13389 | -34.5491 | -10.8027 | 89.2863 | 43.692 | 83.5282 | -17.2745
-0.13389 | -34.6782 | -10.9247 | 89.3653 | 43.7885 | 83.5856 | -17.3391
-0.13504 | -34.678 | -10.9247 | 89.3654 | 43.417 | 83.5857 | -17.339
-0.13504 | -34.7812 | -11.0468 | 89.4531 | 43.4935 | 83.6562 | -17.3906
-0.13504 | -34.7812 | -10.9247 | 89.331 | 43.4935 | 83.5341 | -17.3906
-0.13504 | -34.7812 | -10.9857 | 89.392 | 43.4935 | 83.5951 | -17.3906
-0.13504 | -34.7812 | -11.2297 | 89.636 | 43.4935 | 83.8391 | -17.3906
-0.13504 | -34.7812 | -11.1077 | 89.514 | 43.4935 | 83.7171 | -17.3906
-0.13618 | -34.8843 | -11.3516 | 89.7235 | 43.2035 | 83.9095 | -17.4421
-0.13618 | -34.8843 | -11.4127 | 89.7846 | 43.2035 | 83.9706 | -17.4421
-0.13618 | -34.8843 | -11.5956 | 89.9675 | 43.2035 | 84.1535 | -17.4421
-0.13618 | -35.0134 | -11.5956 | 89.9245 | 43.2983 | 84.0889 | -17.5067
-0.13733 | -35.0132 | -11.4127 | 89.7416 | 42.9371 | 83.9061 | -17.5066
-0.13618 | -35.0134 | -11.2906 | 89.6195 | 43.2983 | 83.7839 | -17.5067
-0.13733 | -35.1164 | -11.4736 | 89.7681 | 43.0123 | 83.9154 | -17.5582
-0.13733 | -35.1164 | -11.4127 | 89.7072 | 43.0123 | 83.8545 | -17.5582
-0.13733 | -35.1164 | -11.5956 | 89.8901 | 43.0123 | 84.0374 | -17.5582
-0.13733 | -35.3488 | -11.7785 | 89.9956 | 43.1815 | 84.1041 | -17.6744
-0.13855 | -35.3486 | -11.6566 | 89.8737 | 42.8022 | 83.9823 | -17.6743
-0.13855 | -35.3486 | -11.7175 | 89.9346 | 42.8022 | 84.0432 | -17.6743
-0.13855 | -35.4519 | -11.7175 | 89.9002 | 42.8767 | 83.9916 | -17.7259
-0.13855 | -35.4519 | -11.7175 | 89.9002 | 42.8767 | 83.9916 | -17.7259
-0.13855 | -35.4519 | -11.7175 | 89.9002 | 42.8767 | 83.9916 | -17.7259
-0.13855 | -35.4519 | -11.5956 | 89.7783 | 42.8767 | 83.8697 | -17.7259
-0.13855 | -35.5551 | -11.9005 | 90.0488 | 42.9512 | 84.1229 | -17.7776
-0.13855 | -35.5551 | -12.0834 | 90.2317 | 42.9512 | 84.3058 | -17.7776
-0.13969 | -35.5549 | -11.7785 | 89.9269 | 42.599 | 84.001 | -17.7775
-0.13969 | -35.5549 | -11.8395 | 89.9879 | 42.599 | 84.062 | -17.7775
-0.13969 | -35.684 | -11.7785 | 89.8838 | 42.6915 | 83.9365 | -17.842
-0.13969 | -35.684 | -11.9615 | 90.0668 | 42.6915 | 84.1195 | -17.842
-0.14084 | -35.6838 | -11.7785 | 89.8839 | 42.3442 | 83.9366 | -17.8419
-0.13969 | -35.684 | -12.0225 | 90.1278 | 42.6915 | 84.1805 | -17.842
-0.14084 | -35.7871 | -11.8395 | 89.9105 | 42.4176 | 83.946 | -17.8935
-0.14084 | -35.7871 | -12.2054 | 90.2764 | 42.4176 | 84.3119 | -17.8935
-0.14084 | -35.7871 | -12.0834 | 90.1544 | 42.4176 | 84.1899 | -17.8935
-0.14084 | -35.7871 | -11.9615 | 90.0325 | 42.4176 | 84.068 | -17.8935
-0.14084 | -35.9162 | -12.0834 | 90.1113 | 42.5092 | 84.1253 | -17.9581
-0.14084 | -35.9162 | -12.1444 | 90.1723 | 42.5092 | 84.1863 | -17.9581
-0.14198 | -35.916 | -12.2054 | 90.2334 | 42.1663 | 84.2474 | -17.958
-0.14198 | -36.0193 | -11.9005 | 89.8941 | 42.239 | 83.8909 | -18.0096
-0.14198 | -36.0193 | -12.0225 | 90.0161 | 42.239 | 84.0129 | -18.0096
-0.14198 | -36.0193 | -12.0225 | 90.0161 | 42.239 | 84.0129 | -18.0096
-0.14198 | -36.0193 | -12.2054 | 90.199 | 42.239 | 84.1958 | -18.0096
-0.1432 | -36.019 | -12.2054 | 90.1991 | 41.88 | 84.1959 | -18.0095
-0.14198 | -36.1225 | -12.2054 | 90.1646 | 42.3117 | 84.1441 | -18.0613
-0.14198 | -36.1225 | -12.2054 | 90.1646 | 42.3117 | 84.1441 | -18.0613
-0.1432 | -36.1223 | -12.2054 | 90.1646 | 41.9521 | 84.1442 | -18.0612
-0.1432 | -36.2514 | -12.2664 | 90.1826 | 42.0423 | 84.1407 | -18.1257
-0.1432 | -36.2514 | -12.4493 | 90.3655 | 42.0423 | 84.3236 | -18.1257
-0.14434 | -36.3545 | -12.3884 | 90.2702 | 41.7802 | 84.2112 | -18.1772
-0.14434 | -36.3545 | -12.0225 | 89.9043 | 41.7802 | 83.8453 | -18.1772
-0.14434 | -36.3545 | -12.4493 | 90.3311 | 41.7802 | 84.2721 | -18.1772
-0.14434 | -36.3545 | -12.5103 | 90.3921 | 41.7802 | 84.3331 | -18.1772
-0.14434 | -36.4578 | -12.3274 | 90.1748 | 41.8517 | 84.0985 | -18.2289
-0.14549 | -36.4576 | -12.2664 | 90.1139 | 41.5222 | 84.0376 | -18.2288
-0.14549 | -36.5867 | -12.1444 | 89.9488 | 41.611 | 83.8511 | -18.2933
-0.14549 | -36.5867 | -12.5103 | 90.3147 | 41.611 | 84.217 | -18.2933
-0.14549 | -36.69 | -12.3274 | 90.0974 | 41.682 | 83.9824 | -18.345
-0.14663 | -36.6898 | -11.9005 | 89.6706 | 41.3563 | 83.5556 | -18.3449
-0.14663 | -36.6898 | -11.8395 | 89.6096 | 41.3563 | 83.4946 | -18.3449
-0.14663 | -36.7931 | -12.0225 | 89.7581 | 41.4268 | 83.626 | -18.3965
-0.14663 | -36.7931 | -12.0225 | 89.7581 | 41.4268 | 83.626 | -18.3965
-0.14663 | -36.9222 | -11.8395 | 89.5321 | 41.5148 | 83.3784 | -18.4611
-0.14785 | -37.0252 | -11.8395 | 89.4978 | 41.2429 | 83.3269 | -18.5126
-0.14785 | -37.0252 | -11.9615 | 89.6198 | 41.2429 | 83.4489 | -18.5126
-0.14785 | -37.1285 | -11.9005 | 89.5243 | 41.3128 | 83.3362 | -18.5643
-0.14899 | -37.1283 | -11.9005 | 89.5244 | 40.9952 | 83.3363 | -18.5642
-0.14899 | -37.2574 | -12.1444 | 89.7253 | 41.0818 | 83.5157 | -18.6287
-0.15014 | -37.2572 | -12.1444 | 89.7253 | 40.7684 | 83.5158 | -18.6286
-0.15014 | -37.2572 | -11.9615 | 89.5424 | 40.7684 | 83.3329 | -18.6286
-0.15014 | -37.3605 | -11.9615 | 89.508 | 40.8372 | 83.2812 | -18.6803
-0.15014 | -37.3605 | -11.9005 | 89.447 | 40.8372 | 83.2202 | -18.6803
-0.15136 | -37.4636 | -12.0225 | 89.5346 | 40.5771 | 83.2907 | -18.7318
-0.15136 | -37.4636 | -12.0225 | 89.5346 | 40.5771 | 83.2907 | -18.7318
-0.15136 | -37.696 | -12.0834 | 89.5181 | 40.7306 | 83.2354 | -18.848
-0.15136 | -37.7993 | -12.1444 | 89.5446 | 40.7989 | 83.2447 | -18.8997
-0.1525 | -37.7991 | -11.9615 | 89.3618 | 40.4924 | 83.0619 | -18.8996
-0.1525 | -37.7991 | -11.9005 | 89.3008 | 40.4924 | 83.0009 | -18.8996
-0.15365 | -37.7989 | -11.8395 | 89.2399 | 40.1905 | 82.94 | -18.8995
-0.15365 | -37.9281 | -11.7785 | 89.1358 | 40.2746 | 82.8145 | -18.964
-0.15365 | -38.0313 | -11.9005 | 89.2234 | 40.3418 | 82.8848 | -19.0157
-0.15365 | -38.0313 | -11.7175 | 89.0404 | 40.3418 | 82.7018 | -19.0157
-0.15479 | -38.1345 | -11.9005 | 89.189 | 40.11 | 82.8333 | -19.0672
-0.15479 | -38.1345 | -11.7785 | 89.067 | 40.11 | 82.7113 | -19.0672
-0.15601 | -38.1343 | -11.6566 | 88.9452 | 39.7971 | 82.5895 | -19.0671
-0.15601 | -38.2634 | -11.7175 | 88.963 | 39.8798 | 82.5858 | -19.1317
-0.15601 | -38.2634 | -11.5346 | 88.7801 | 39.8798 | 82.4029 | -19.1317
-0.15601 | -38.2634 | -11.5956 | 88.8411 | 39.8798 | 82.4639 | -19.1317
-0.15601 | -38.3667 | -11.4736 | 88.6847 | 39.9461 | 82.2903 | -19.1833
-0.15601 | -38.3667 | -11.5346 | 88.7457 | 39.9461 | 82.3513 | -19.1833
-0.15715 | -38.3665 | -11.5346 | 88.7458 | 39.6549 | 82.3513 | -19.1833
-0.15715 | -38.4698 | -11.4736 | 88.6503 | 39.7206 | 82.2387 | -19.2349
-0.15715 | -38.4698 | -11.6566 | 88.8333 | 39.7206 | 82.4217 | -19.2349
-0.15715 | -38.4698 | -11.6566 | 88.8333 | 39.7206 | 82.4217 | -19.2349
-0.15715 | -38.4698 | -11.4736 | 88.6503 | 39.7206 | 82.2387 | -19.2349
-0.15715 | -38.4698 | -11.6566 | 88.8333 | 39.7206 | 82.4217 | -19.2349
-0.15715 | -38.4698 | -11.5956 | 88.7723 | 39.7206 | 82.3607 | -19.2349
-0.1583 | -38.4696 | -11.6566 | 88.8334 | 39.4332 | 82.4218 | -19.2348
-0.1583 | -38.5987 | -11.7175 | 88.8513 | 39.5148 | 82.4181 | -19.2994
-0.1583 | -38.5987 | -11.5346 | 88.6684 | 39.5148 | 82.2352 | -19.2994
-0.1583 | -38.702 | -11.8395 | 88.9388 | 39.58 | 82.4885 | -19.351
-0.1583 | -38.702 | -11.7175 | 88.8168 | 39.58 | 82.3665 | -19.351
-0.1583 | -38.702 | -11.5956 | 88.6949 | 39.58 | 82.2446 | -19.351
-0.15944 | -38.7019 | -11.5346 | 88.634 | 39.2957 | 82.1837 | -19.3509
-0.15944 | -38.7019 | -11.7785 | 88.8779 | 39.2957 | 82.4276 | -19.3509
-0.15944 | -38.8052 | -11.7785 | 88.8434 | 39.3605 | 82.3759 | -19.4026
-0.15944 | -38.8052 | -11.6566 | 88.7215 | 39.3605 | 82.254 | -19.4026
-0.15944 | -38.8052 | -11.5956 | 88.6605 | 39.3605 | 82.193 | -19.4026
-0.16066 | -38.805 | -11.5956 | 88.6606 | 39.0623 | 82.1931 | -19.4025
-0.16066 | -38.9341 | -11.6566 | 87.6786 | 39.1427 | 81.1896 | -19.467
-0.16066 | -38.9341 | -11.5346 | 88.5566 | 39.1427 | 82.0676 | -19.467
-0.16066 | -38.9341 | -11.5346 | 88.5566 | 39.1427 | 82.0676 | -19.467
-0.16066 | -39.0374 | -11.6566 | 88.6441 | 39.207 | 82.1379 | -19.5187
-0.16066 | -39.0374 | -11.6566 | 88.6441 | 39.207 | 82.1379 | -19.5187
-0.16066 | -39.0374 | -11.5956 | 88.5831 | 39.207 | 82.0769 | -19.5187
-0.1618 | -39.0372 | -11.5346 | 88.5222 | 38.9294 | 82.016 | -19.5186
-0.1618 | -39.1405 | -11.3516 | 88.3048 | 38.9933 | 81.7813 | -19.5703
-0.1618 | -39.1405 | -11.6566 | 88.6098 | 38.9933 | 82.0863 | -19.5703
-0.1618 | -39.1405 | -11.3516 | 88.3048 | 38.9933 | 81.7813 | -19.5703
-0.1618 | -39.1405 | -11.4736 | 88.4268 | 38.9933 | 81.9033 | -19.5703
-0.16295 | -39.1404 | -11.4127 | 88.3659 | 38.7192 | 81.8425 | -19.5702
-0.16295 | -39.2695 | -11.4127 | 88.3229 | 38.7984 | 81.778 | -19.6347
-0.16295 | -39.2695 | -11.5346 | 88.4448 | 38.7984 | 81.8999 | -19.6347
-0.16295 | -39.2695 | -10.9857 | 87.8959 | 38.7984 | 81.351 | -19.6347
-0.16295 | -39.2695 | -10.9247 | 86.8349 | 38.7984 | 80.29 | -19.6347
-0.16295 | -39.3728 | -10.9247 | 87.8004 | 38.8618 | 81.2383 | -19.6864
-0.16409 | -39.3726 | -11.1077 | 87.9835 | 38.5905 | 81.4214 | -19.6863
-0.16409 | -39.4759 | -10.9857 | 86.8271 | 38.6535 | 80.2477 | -19.738
-0.16409 | -39.4759 | -11.1077 | 87.9491 | 38.6535 | 81.3697 | -19.738
-0.16409 | -39.4759 | -11.2297 | 88.0711 | 38.6535 | 81.4917 | -19.738
-0.16409 | -39.4759 | -10.9247 | 87.7661 | 38.6535 | 81.1867 | -19.738
-0.16409 | -39.4759 | -11.1077 | 87.9491 | 38.6535 | 81.3697 | -19.738
-0.16531 | -39.6049 | -10.9247 | 87.7231 | 38.447 | 81.1223 | -19.8024
-0.16531 | -39.6049 | -10.9857 | 87.7841 | 38.447 | 81.1833 | -19.8024
-0.16531 | -39.6049 | -10.8637 | 87.6621 | 38.447 | 81.0613 | -19.8024
-0.16531 | -39.7082 | -11.1077 | 87.8716 | 38.5095 | 81.2536 | -19.8541
-0.16531 | -39.7082 | -10.8637 | 87.6276 | 38.5095 | 81.0096 | -19.8541
-0.16646 | -39.708 | -10.9857 | 87.7497 | 38.2445 | 81.1317 | -19.854
-0.16646 | -39.8113 | -10.9857 | 87.7153 | 38.3066 | 81.08 | -19.9057
-0.16646 | -39.8113 | -10.9247 | 87.6543 | 38.3066 | 81.019 | -19.9057
-0.16646 | -39.8113 | -11.0468 | 87.7764 | 38.3066 | 81.1411 | -19.9057
-0.16646 | -39.708 | -11.1077 | 87.8717 | 38.2445 | 81.2537 | -19.854
-0.16646 | -39.8113 | -11.1077 | 87.8373 | 38.3066 | 81.202 | -19.9057
-0.16646 | -39.8113 | -11.1077 | 87.8373 | 38.3066 | 81.202 | -19.9057
-0.1676 | -40.0436 | -10.9857 | 87.6378 | 38.1835 | 80.9639 | -20.0218
-0.1676 | -40.0436 | -11.1077 | 87.7598 | 38.1835 | 81.0859 | -20.0218
-0.1676 | -40.0436 | -11.1077 | 87.7598 | 38.1835 | 81.0859 | -20.0218
-0.1676 | -40.0436 | -11.1687 | 87.8208 | 38.1835 | 81.1469 | -20.0218
-0.1676 | -40.1727 | -11.1077 | 87.7168 | 38.2605 | 81.0213 | -20.0864
-0.16882 | -40.1726 | -11.1687 | 87.7778 | 37.9847 | 81.0824 | -20.0863
-0.16882 | -40.1726 | -11.1077 | 87.7168 | 37.9847 | 81.0214 | -20.0863
-0.16882 | -40.1726 | -11.0468 | 86.6559 | 37.9847 | 79.9605 | -20.0863
-0.16882 | -40.1726 | -11.0468 | 87.6559 | 37.9847 | 80.9605 | -20.0863
-0.16882 | -40.2759 | -11.1687 | 87.7434 | 38.0459 | 81.0308 | -20.1379
-0.16996 | -40.2757 | -10.9857 | 87.5605 | 37.7895 | 80.8478 | -20.1379
-0.16996 | -40.2757 | -11.1687 | 87.7435 | 37.7895 | 81.0308 | -20.1379
-0.16996 | -40.2757 | -10.8637 | 87.4385 | 37.7895 | 80.7258 | -20.1379
-0.16996 | -40.379 | -10.8027 | 87.343 | 37.8503 | 80.6132 | -20.1895
-0.16996 | -40.379 | -10.8027 | 87.343 | 37.8503 | 80.6132 | -20.1895
-0.17111 | -40.3789 | -10.7418 | 87.2822 | 37.5969 | 80.5524 | -20.1894
-0.17111 | -40.3789 | -10.8637 | 87.4041 | 37.5969 | 80.6743 | -20.1894
-0.17111 | -40.508 | -10.9247 | 87.422 | 37.6724 | 80.6707 | -20.254
-0.17111 | -40.508 | -10.9857 | 87.483 | 37.6724 | 80.7317 | -20.254
-0.17111 | -40.508 | -11.0468 | 87.5441 | 37.6724 | 80.7928 | -20.254
-0.17111 | -40.508 | -10.9857 | 87.483 | 37.6724 | 80.7317 | -20.254
-0.17225 | -40.6112 | -11.0468 | 87.5097 | 37.4818 | 80.7412 | -20.3056
-0.17225 | -40.6112 | -11.0468 | 87.5097 | 37.4818 | 80.7412 | -20.3056
-0.17225 | -40.6112 | -10.9857 | 87.4486 | 37.4818 | 80.6801 | -20.3056
-0.17225 | -40.7145 | -10.9857 | 87.4142 | 37.5418 | 80.6285 | -20.3572
-0.17225 | -40.7145 | -10.9857 | 87.4142 | 37.5418 | 80.6285 | -20.3572
-0.17225 | -40.7145 | -10.9857 | 87.4142 | 37.5418 | 80.6285 | -20.3572
-0.17225 | -40.8436 | -11.1077 | 87.4932 | 37.6168 | 80.6859 | -20.4218
-0.17347 | -40.8434 | -11.1687 | 87.5542 | 37.3529 | 80.747 | -20.4217
-0.17347 | -40.8434 | -11.0468 | 87.4323 | 37.3529 | 80.6251 | -20.4217
-0.17347 | -40.9468 | -11.1687 | 87.5198 | 37.4124 | 80.6953 | -20.4734
-0.17347 | -40.8434 | -11.1687 | 87.5542 | 37.3529 | 80.747 | -20.4217
-0.17347 | -40.8434 | -11.2906 | 87.6761 | 37.3529 | 80.8689 | -20.4217
-0.17461 | -40.9466 | -11.1687 | 87.5198 | 37.167 | 80.6954 | -20.4733
-0.17461 | -40.9466 | -10.9857 | 87.3368 | 37.167 | 80.5124 | -20.4733
-0.17461 | -40.9466 | -11.2906 | 87.6417 | 37.167 | 80.8173 | -20.4733
-0.17461 | -41.0499 | -11.1077 | 87.4244 | 37.2262 | 80.5827 | -20.525
-0.17461 | -41.0499 | -11.0468 | 87.3635 | 37.2262 | 80.5218 | -20.525
-0.17461 | -41.1791 | -10.9857 | 87.2593 | 37.3001 | 80.3962 | -20.5895
-0.17461 | -41.1791 | -11.2297 | 87.5033 | 37.3001 | 80.6402 | -20.5895
-0.17576 | -41.1789 | -11.1687 | 87.4424 | 37.0571 | 80.5792 | -20.5895
-0.17576 | -41.1789 | -11.1077 | 87.3814 | 37.0571 | 80.5182 | -20.5895
-0.17576 | -41.1789 | -10.9247 | 87.1984 | 37.0571 | 80.3352 | -20.5895
-0.17576 | -41.1789 | -10.6808 | 86.9545 | 37.0571 | 80.0913 | -20.5895
-0.17576 | -41.1789 | -10.7418 | 87.0155 | 37.0571 | 80.1523 | -20.5895
-0.17576 | -41.2822 | -10.5588 | 86.7981 | 37.1158 | 79.9177 | -20.6411
-0.17576 | -41.2822 | -10.6808 | 86.9201 | 37.1158 | 80.0397 | -20.6411
-0.1769 | -41.2821 | -10.4978 | 86.7371 | 36.8755 | 79.8568 | -20.641
-0.1769 | -41.2821 | -10.6198 | 86.8591 | 36.8755 | 79.9788 | -20.641
-0.1769 | -41.3854 | -10.3759 | 86.5808 | 36.9339 | 79.6832 | -20.6927
-0.17812 | -41.3853 | -10.3759 | 86.5808 | 36.6816 | 79.6833 | -20.6926
-0.17812 | -41.3853 | -10.4368 | 86.6417 | 36.6816 | 79.7442 | -20.6926
-0.17812 | -41.5144 | -10.4368 | 86.5987 | 36.7541 | 79.6796 | -20.7572
-0.17927 | -41.5143 | -10.3759 | 86.5378 | 36.5193 | 79.6188 | -20.7571
-0.17927 | -41.6176 | -10.3759 | 86.5034 | 36.5769 | 79.5671 | -20.8088
-0.17927 | -41.6176 | -10.4368 | 86.5643 | 36.5769 | 79.628 | -20.8088
-0.18041 | -41.7208 | -10.4978 | 86.5909 | 36.4019 | 79.6374 | -20.8604
-0.18041 | -41.7208 | -10.2539 | 86.347 | 36.4019 | 79.3935 | -20.8604
-0.18041 | -41.7208 | -10.5588 | 86.6519 | 36.4019 | 79.6984 | -20.8604
-0.18163 | -41.8498 | -10.2539 | 86.304 | 36.2291 | 79.329 | -20.9249
-0.18163 | -41.8498 | -10.3759 | 86.426 | 36.2291 | 79.451 | -20.9249
-0.18163 | -41.9531 | -10.4368 | 86.4524 | 36.286 | 79.4603 | -20.9765
-0.18163 | -41.9531 | -10.3759 | 86.3915 | 36.286 | 79.3994 | -20.9765
-0.18277 | -41.9529 | -10.2539 | 86.2696 | 36.0586 | 79.2774 | -20.9765
-0.18277 | -42.0563 | -10.3149 | 86.2961 | 36.1152 | 79.2868 | -21.0281
-0.18277 | -42.0563 | -10.2539 | 86.2351 | 36.1152 | 79.2258 | -21.0281
-0.18392 | -42.0561 | -10.3149 | 86.2962 | 35.8902 | 79.2868 | -21.0281
-0.18392 | -42.1853 | -10.4978 | 86.436 | 35.9605 | 79.4052 | -21.0926
-0.18392 | -42.1853 | -9.5831 | 85.5213 | 35.9605 | 78.4905 | -21.0926
-0.18506 | -42.3918 | -9.705 | 85.5744 | 35.8496 | 78.5091 | -21.1959
-0.18506 | -42.1852 | -9.5831 | 85.5214 | 35.7379 | 78.4905 | -21.0926
-0.18506 | -42.3918 | -9.827 | 85.6964 | 35.8496 | 78.6311 | -21.1959
-0.18506 | -42.3918 | -9.7661 | 85.6355 | 35.8496 | 78.5702 | -21.1959
-0.18506 | -42.3918 | -9.949 | 85.8184 | 35.8496 | 78.7531 | -21.1959
-0.18628 | -42.3917 | -9.705 | 85.5744 | 35.6154 | 78.5092 | -21.1958
-0.18628 | -42.5208 | -9.888 | 85.7144 | 35.6847 | 78.6276 | -21.2604
-0.18628 | -42.6241 | -9.7661 | 85.5581 | 35.7402 | 78.454 | -21.3121
-0.18742 | -42.624 | -9.888 | 85.68 | 35.5218 | 78.576 | -21.312
-0.18742 | -42.624 | -9.644 | 85.436 | 35.5218 | 78.332 | -21.312
-0.18742 | -42.624 | -9.7661 | 85.5581 | 35.5218 | 78.4541 | -21.312
-0.18742 | -42.7273 | -9.7661 | 85.5237 | 35.5769 | 78.4024 | -21.3637
-0.18857 | -42.8564 | -9.949 | 85.6635 | 35.4293 | 78.5208 | -21.4282
-0.18857 | -42.8564 | -10.0099 | 85.7244 | 35.4293 | 78.5817 | -21.4282
-0.18857 | -42.8564 | -10.0099 | 85.7244 | 35.4293 | 78.5817 | -21.4282
-0.18971 | -42.9596 | -10.0099 | 85.69 | 35.2698 | 78.5301 | -21.4798
-0.18971 | -42.9596 | -10.1319 | 85.812 | 35.2698 | 78.6521 | -21.4798
-0.18971 | -43.0629 | -9.888 | 85.5337 | 35.3243 | 78.3566 | -21.5314
-0.19093 | -43.0628 | -9.827 | 85.4727 | 35.0992 | 78.2956 | -21.5314
-0.19093 | -43.0628 | -10.0709 | 85.7166 | 35.0992 | 78.5395 | -21.5314
-0.19093 | -43.0628 | -9.888 | 85.5337 | 35.0992 | 78.3566 | -21.5314
-0.19093 | -43.1919 | -10.0099 | 85.6126 | 35.1668 | 78.4139 | -21.596
-0.19093 | -43.1919 | -9.888 | 85.4907 | 35.1668 | 78.292 | -21.596
-0.19093 | -43.1919 | -10.0709 | 85.6736 | 35.1668 | 78.4749 | -21.596
-0.19093 | -43.1919 | -10.1319 | 85.7346 | 35.1668 | 78.5359 | -21.596
-0.19208 | -43.1918 | -10.0099 | 85.6126 | 34.9571 | 78.414 | -21.5959
-0.19208 | -43.1918 | -10.0709 | 85.6736 | 34.9571 | 78.475 | -21.5959
-0.19208 | -43.1918 | -10.0709 | 85.6736 | 34.9571 | 78.475 | -21.5959
-0.19208 | -43.2951 | -9.949 | 85.5173 | 35.0109 | 78.3014 | -21.6476
-0.19208 | -43.2951 | -9.949 | 85.5173 | 35.0109 | 78.3014 | -21.6476
-0.19208 | -43.2951 | -9.827 | 85.3953 | 35.0109 | 78.1794 | -21.6476
-0.19322 | -43.3984 | -10.0099 | 85.5438 | 34.8569 | 78.3107 | -21.6992
-0.19322 | -43.3984 | -10.0709 | 84.6048 | 34.8569 | 77.3717 | -21.6992
-0.19322 | -43.3984 | -10.0709 | 85.6048 | 34.8569 | 78.3717 | -21.6992
-0.19322 | -43.3984 | -10.0099 | 85.5438 | 34.8569 | 78.3107 | -21.6992
-0.19322 | -43.3984 | -10.0099 | 85.5438 | 34.8569 | 78.3107 | -21.6992
-0.19322 | -43.3984 | -10.0709 | 85.6048 | 34.8569 | 78.3717 | -21.6992
-0.19437 | -43.5274 | -10.2539 | 85.7448 | 34.7179 | 78.4902 | -21.7637
-0.19437 | -43.5274 | -10.0099 | 85.5008 | 34.7179 | 78.2462 | -21.7637
-0.19437 | -43.5274 | -10.0099 | 85.5008 | 34.7179 | 78.2462 | -21.7637
-0.19437 | -43.5274 | -10.1929 | 85.6838 | 34.7179 | 78.4292 | -21.7637
-0.19558 | -43.5273 | -10.1319 | 85.6228 | 34.5019 | 78.3683 | -21.7636
-0.19558 | -43.6306 | -10.2539 | 85.7104 | 34.5547 | 78.4386 | -21.8153
-0.19558 | -43.6306 | -10.2539 | 85.7104 | 34.5547 | 78.4386 | -21.8153
-0.19558 | -43.6306 | -10.1319 | 85.5884 | 34.5547 | 78.3166 | -21.8153
-0.19558 | -43.6306 | -10.3149 | 84.7714 | 34.5547 | 77.4996 | -21.8153
-0.19558 | -43.7339 | -10.3149 | 85.7369 | 34.6076 | 78.4479 | -21.867
-0.19673 | -43.7338 | -10.1929 | 85.615 | 34.4061 | 78.326 | -21.8669
-0.19673 | -43.7338 | -10.2539 | 85.676 | 34.4061 | 78.387 | -21.8669
-0.19673 | -43.863 | -10.3149 | 85.6939 | 34.4717 | 78.3834 | -21.9315
-0.19673 | -43.863 | -10.3759 | 85.7549 | 34.4717 | 78.4444 | -21.9315
-0.19673 | -43.863 | -10.3759 | 85.7549 | 34.4717 | 78.4444 | -21.9315
-0.19787 | -43.8629 | -10.4368 | 85.8158 | 34.2722 | 78.5054 | -21.9314
-0.19673 | -43.863 | -10.4978 | 85.8768 | 34.4717 | 78.5663 | -21.9315
-0.19787 | -43.9662 | -10.3149 | 85.6595 | 34.3244 | 78.3318 | -21.9831
-0.19787 | -43.9662 | -10.1929 | 85.5375 | 34.3244 | 78.2098 | -21.9831
-0.19787 | -43.9662 | -10.3149 | 85.6595 | 34.3244 | 78.3318 | -21.9831
-0.19787 | -44.0696 | -10.2539 | 85.564 | 34.3766 | 78.2191 | -22.0348
-0.19787 | -44.0696 | -10.2539 | 85.564 | 34.3766 | 78.2191 | -22.0348
-0.19909 | -44.0694 | -10.1929 | 85.5031 | 34.1665 | 78.1582 | -22.0347
-0.19909 | -44.0694 | -10.3149 | 85.6251 | 34.1665 | 78.2802 | -22.0347
-0.19909 | -44.0694 | -10.3149 | 85.6251 | 34.1665 | 78.2802 | -22.0347
-0.19909 | -44.1986 | -10.3759 | 85.643 | 34.2314 | 78.2766 | -22.0993
-0.19909 | -44.1986 | -10.3759 | 84.643 | 34.2314 | 77.2766 | -22.0993
-0.19909 | -44.1986 | -10.4978 | 85.7649 | 34.2314 | 78.3985 | -22.0993
-0.20023 | -44.1985 | -10.3759 | 85.6431 | 34.0356 | 78.2766 | -22.0993
-0.20023 | -44.1985 | -10.4368 | 85.704 | 34.0356 | 78.3375 | -22.0993
-0.20023 | -44.3018 | -10.5588 | 85.7915 | 34.0872 | 78.4079 | -22.1509
-0.20023 | -44.3018 | -10.5588 | 85.7915 | 34.0872 | 78.4079 | -22.1509
-0.20023 | -44.3018 | -10.4368 | 85.6695 | 34.0872 | 78.2859 | -22.1509
-0.20023 | -44.3018 | -10.4978 | 85.7305 | 34.0872 | 78.3469 | -22.1509
-0.20138 | -44.3017 | -10.5588 | 85.7916 | 33.8933 | 78.4079 | -22.1509
-0.20138 | -44.3017 | -10.3759 | 85.6087 | 33.8933 | 78.225 | -22.1509
-0.20138 | -44.4309 | -10.4368 | 85.6265 | 33.9575 | 78.2213 | -22.2155
-0.20138 | -44.4309 | -10.4978 | 85.6875 | 33.9575 | 78.2823 | -22.2155
-0.20138 | -44.4309 | -10.5588 | 85.7485 | 33.9575 | 78.3433 | -22.2155
-0.20138 | -44.4309 | -10.6198 | 85.8095 | 33.9575 | 78.4043 | -22.2155
-0.20252 | -44.4308 | -10.3759 | 85.5656 | 33.7654 | 78.1605 | -22.2154
-0.20252 | -44.5341 | -10.4368 | 85.5921 | 33.8165 | 78.1697 | -22.2671
-0.20252 | -44.5341 | -10.3759 | 85.5312 | 33.8165 | 78.1088 | -22.2671
-0.20252 | -44.5341 | -10.5588 | 85.7141 | 33.8165 | 78.2917 | -22.2671
-0.20252 | -44.7667 | -10.4978 | 85.5756 | 33.9313 | 78.1145 | -22.3833
-0.20252 | -44.7667 | -10.4978 | 85.5756 | 33.9313 | 78.1145 | -22.3833
-0.20374 | -44.7665 | -10.7418 | 85.8196 | 33.7286 | 78.3585 | -22.3833
-0.20374 | -44.7665 | -10.4978 | 85.5756 | 33.7286 | 78.1145 | -22.3833
-0.20374 | -44.7665 | -10.4978 | 85.5756 | 33.7286 | 78.1145 | -22.3833
-0.20374 | -44.7665 | -10.6198 | 85.6976 | 33.7286 | 78.2365 | -22.3833
-0.20374 | -44.8699 | -10.4978 | 85.5412 | 33.7793 | 78.0629 | -22.4349
-0.20488 | -44.8698 | -10.6808 | 85.7242 | 33.5905 | 78.2459 | -22.4349
-0.20488 | -44.8698 | -10.8027 | 85.8461 | 33.5905 | 78.3678 | -22.4349
-0.20488 | -44.9731 | -10.8637 | 85.8727 | 33.641 | 78.3771 | -22.4866
-0.20603 | -44.973 | -10.6808 | 85.6898 | 33.4539 | 78.1943 | -22.4865
-0.20603 | -44.973 | -10.8637 | 85.8727 | 33.4539 | 78.3772 | -22.4865
-0.20603 | -45.1022 | -10.8637 | 85.8296 | 33.5166 | 78.3126 | -22.5511
-0.20717 | -45.1021 | -10.8637 | 85.8297 | 33.3314 | 78.3126 | -22.5511
-0.20717 | -45.2055 | -10.6808 | 85.6123 | 33.3812 | 78.0781 | -22.6027
-0.20717 | -45.2055 | -10.8637 | 85.7952 | 33.3812 | 78.261 | -22.6027
-0.20839 | -45.2054 | -10.9857 | 85.9172 | 33.1863 | 78.383 | -22.6027
-0.20839 | -45.2054 | -10.9247 | 85.8562 | 33.1863 | 78.322 | -22.6027
-0.20839 | -45.2054 | -11.1077 | 86.0392 | 33.1863 | 78.505 | -22.6027
-0.20954 | -45.3086 | -10.9247 | 85.8218 | 33.0542 | 78.2704 | -22.6543
-0.20954 | -45.3086 | -11.1077 | 86.0048 | 33.0542 | 78.4534 | -22.6543
-0.20954 | -45.4378 | -10.8637 | 85.7178 | 33.1159 | 78.1448 | -22.7189
-0.20954 | -45.4378 | -11.0468 | 85.9009 | 33.1159 | 78.3279 | -22.7189
-0.21068 | -45.541 | -11.0468 | 85.8665 | 32.9849 | 78.2763 | -22.7705
-0.21068 | -45.541 | -11.2297 | 86.0494 | 32.9849 | 78.4592 | -22.7705
-0.21068 | -45.541 | -11.2297 | 86.0494 | 32.9849 | 78.4592 | -22.7705
-0.21183 | -45.6443 | -11.2297 | 86.0149 | 32.8554 | 78.4075 | -22.8222
-0.21183 | -45.6443 | -11.3516 | 86.1368 | 32.8554 | 78.5294 | -22.8222
-0.21183 | -45.7735 | -11.1077 | 85.8499 | 32.9164 | 78.221 | -22.8867
-0.21183 | -45.7735 | -11.3516 | 86.0938 | 32.9164 | 78.4649 | -22.8867
-0.21304 | -45.7734 | -11.1687 | 85.9109 | 32.7284 | 78.282 | -22.8867
-0.21304 | -45.7734 | -11.2297 | 85.9719 | 32.7284 | 78.343 | -22.8867
-0.21304 | -45.8767 | -11.4127 | 86.1205 | 32.7769 | 78.4743 | -22.9384
-0.21419 | -45.8767 | -11.5346 | 86.2424 | 32.6016 | 78.5963 | -22.9383
-0.21419 | -45.8767 | -11.2297 | 85.9375 | 32.6016 | 78.2914 | -22.9383
-0.21533 | -45.9799 | -11.2906 | 85.964 | 32.4762 | 78.3006 | -22.99
-0.21419 | -45.98 | -11.4127 | 86.086 | 32.6499 | 78.4227 | -22.99
-0.21533 | -46.1091 | -11.3516 | 85.9819 | 32.5362 | 78.297 | -23.0546
-0.21533 | -46.1091 | -11.5956 | 86.2259 | 32.5362 | 78.541 | -23.0546
-0.21533 | -46.1091 | -11.3516 | 85.9819 | 32.5362 | 78.297 | -23.0546
-0.21533 | -46.1091 | -11.2297 | 85.86 | 32.5362 | 78.1751 | -23.0546
-0.21655 | -46.2124 | -11.2297 | 85.8256 | 32.4011 | 78.1235 | -23.1062
-0.21655 | -46.109 | -11.2906 | 85.9209 | 32.3534 | 78.2361 | -23.0545
-0.21655 | -46.2124 | -11.3516 | 85.9475 | 32.4011 | 78.2454 | -23.1062
-0.21655 | -46.2124 | -11.4736 | 86.0695 | 32.4011 | 78.3674 | -23.1062
-0.21655 | -46.2124 | -11.4736 | 86.0695 | 32.4011 | 78.3674 | -23.1062
-0.21769 | -46.2123 | -11.4736 | 86.0695 | 32.2306 | 78.3675 | -23.1061
-0.21769 | -46.2123 | -11.2906 | 85.8865 | 32.2306 | 78.1845 | -23.1061
-0.21769 | -46.2123 | -11.2297 | 85.8256 | 32.2306 | 78.1236 | -23.1061
-0.21769 | -46.3156 | -11.4127 | 85.9742 | 32.2781 | 78.2549 | -23.1578
-0.21769 | -46.3156 | -11.3516 | 85.9131 | 32.2781 | 78.1938 | -23.1578
-0.21769 | -46.3156 | -11.2297 | 85.7912 | 32.2781 | 78.0719 | -23.1578
-0.21884 | -46.3156 | -11.4127 | 85.9742 | 32.1092 | 78.2549 | -23.1578
-0.21884 | -46.3156 | -11.3516 | 85.9131 | 32.1092 | 78.1938 | -23.1578
-0.21884 | -46.4448 | -11.3516 | 85.87 | 32.1682 | 78.1292 | -23.2224
-0.21884 | -46.4448 | -11.2906 | 85.809 | 32.1682 | 78.0682 | -23.2224
-0.21884 | -46.4448 | -11.2297 | 84.7481 | 32.1682 | 77.0073 | -23.2224
-0.21884 | -46.5481 | -11.3516 | 85.8356 | 32.2155 | 78.0775 | -23.2741
-0.21884 | -46.5481 | -11.2297 | 84.7137 | 32.2155 | 76.9556 | -23.2741
-0.21998 | -46.548 | -11.2906 | 85.7746 | 32.0477 | 78.0166 | -23.274
-0.21998 | -46.548 | -11.3516 | 85.8356 | 32.0477 | 78.0776 | -23.274
-0.21998 | -46.548 | -11.1077 | 84.5917 | 32.0477 | 76.8337 | -23.274
-0.21998 | -46.548 | -11.1077 | 85.5917 | 32.0477 | 77.8337 | -23.274
-0.21998 | -46.6514 | -10.6198 | 85.0693 | 32.0947 | 77.2941 | -23.3257
-0.21998 | -46.6514 | -10.4368 | 84.8863 | 32.0947 | 77.1111 | -23.3257
-0.2212 | -46.6513 | -10.1319 | 84.5815 | 31.9182 | 76.8062 | -23.3257
-0.2212 | -46.7805 | -10.0099 | 84.4164 | 31.9766 | 76.6196 | -23.3903
-0.2212 | -46.7805 | -9.888 | 84.2945 | 31.9766 | 76.4977 | -23.3903
-0.2212 | -46.7805 | -9.4611 | 83.8676 | 31.9766 | 76.0708 | -23.3903
-0.2212 | -46.7805 | -9.4001 | 83.8066 | 31.9766 | 76.0098 | -23.3903
-0.2212 | -46.7805 | -9.4001 | 83.8066 | 31.9766 | 76.0098 | -23.3903
-0.2212 | -46.7805 | -9.5831 | 82.9896 | 31.9766 | 75.1928 | -23.3903
-0.22235 | -46.8838 | -9.644 | 84.0161 | 31.8584 | 76.2021 | -23.4419
-0.22235 | -46.8838 | -9.4611 | 83.8332 | 31.8584 | 76.0192 | -23.4419
-0.22235 | -46.8838 | -9.5831 | 83.9552 | 31.8584 | 76.1412 | -23.4419
-0.22235 | -46.8838 | -9.4001 | 83.7722 | 31.8584 | 75.9582 | -23.4419
-0.22235 | -46.8838 | -9.5831 | 83.9552 | 31.8584 | 76.1412 | -23.4419
-0.22235 | -47.1163 | -9.705 | 83.9996 | 31.963 | 76.1468 | -23.5582
-0.22349 | -47.1163 | -9.644 | 82.9386 | 31.7992 | 75.0859 | -23.5581
-0.22349 | -47.1163 | -9.5221 | 83.8167 | 31.7992 | 75.964 | -23.5581
-0.22349 | -47.1163 | -9.5221 | 83.8167 | 31.7992 | 75.964 | -23.5581
-0.22464 | -47.1162 | -9.827 | 84.1216 | 31.6371 | 76.2689 | -23.5581
-0.22464 | -47.2196 | -9.5831 | 82.8432 | 31.6831 | 74.9733 | -23.6098
-0.22464 | -47.1162 | -9.5221 | 83.8167 | 31.6371 | 75.964 | -23.5581
-0.22464 | -47.2196 | -9.644 | 83.9041 | 31.6831 | 76.0342 | -23.6098
-0.22464 | -47.2196 | -9.7661 | 84.0262 | 31.6831 | 76.1563 | -23.6098
-0.22464 | -47.2196 | -9.7661 | 84.0262 | 31.6831 | 76.1563 | -23.6098
-0.22464 | -47.2196 | -9.644 | 83.9041 | 31.6831 | 76.0342 | -23.6098
-0.22585 | -47.2195 | -9.7661 | 84.0263 | 31.5124 | 76.1564 | -23.6097
-0.22585 | -47.3228 | -9.5831 | 83.8088 | 31.5581 | 75.9217 | -23.6614
-0.22585 | -47.3228 | -9.4611 | 83.6868 | 31.5581 | 75.7997 | -23.6614
-0.22585 | -47.3228 | -9.7661 | 83.9918 | 31.5581 | 76.1047 | -23.6614
-0.22585 | -47.3228 | -9.827 | 84.0527 | 31.5581 | 76.1656 | -23.6614
-0.22585 | -47.3228 | -9.705 | 83.9307 | 31.5581 | 76.0436 | -23.6614
-0.227 | -47.3228 | -9.827 | 84.0527 | 31.3989 | 76.1656 | -23.6614
-0.227 | -47.452 | -9.644 | 83.8267 | 31.4558 | 75.918 | -23.726
-0.227 | -47.452 | -9.888 | 84.0707 | 31.4558 | 76.162 | -23.726
-0.227 | -47.452 | -9.5831 | 83.7658 | 31.4558 | 75.8571 | -23.726
-0.227 | -47.5553 | -9.705 | 83.8532 | 31.5014 | 75.9273 | -23.7777
-0.227 | -47.5553 | -9.7661 | 83.9143 | 31.5014 | 75.9884 | -23.7777
-0.22814 | -47.5553 | -9.644 | 83.7922 | 31.3432 | 75.8664 | -23.7776
-0.22814 | -47.5553 | -9.827 | 83.9752 | 31.3432 | 76.0494 | -23.7776
-0.22814 | -47.5553 | -9.949 | 84.0972 | 31.3432 | 76.1714 | -23.7776
-0.22814 | -47.6586 | -9.949 | 84.0628 | 31.3886 | 76.1197 | -23.8293
-0.22929 | -47.6586 | -9.827 | 83.9408 | 31.2318 | 75.9977 | -23.8293
-0.22929 | -47.6586 | -9.888 | 84.0018 | 31.2318 | 76.0587 | -23.8293
-0.22929 | -47.7878 | -8.7903 | 82.861 | 31.2881 | 74.8964 | -23.8939
-0.22929 | -47.7878 | -8.7903 | 82.861 | 31.2881 | 74.8964 | -23.8939
-0.2305 | -47.7877 | -8.8513 | 82.9221 | 31.123 | 74.9574 | -23.8939
-0.2305 | -47.8911 | -8.7293 | 82.7656 | 31.1678 | 74.7838 | -23.9455
-0.23165 | -47.891 | -8.7903 | 82.8266 | 31.0137 | 74.8448 | -23.9455
-0.23165 | -47.891 | -9.0952 | 83.1315 | 31.0137 | 75.1497 | -23.9455
-0.23165 | -47.9944 | -9.2172 | 83.2191 | 31.0583 | 75.22 | -23.9972
-0.23165 | -47.9944 | -9.4611 | 83.463 | 31.0583 | 75.4639 | -23.9972
-0.23279 | -48.1235 | -9.827 | 83.7858 | 30.9611 | 75.7652 | -24.0618
-0.23279 | -48.1235 | -9.827 | 83.7858 | 30.9611 | 75.7652 | -24.0618
-0.23279 | -48.1235 | -10.1319 | 83.0907 | 30.9611 | 75.0701 | -24.0618
-0.23394 | -48.1235 | -10.6808 | 84.6396 | 30.8095 | 76.6191 | -24.0617
-0.23394 | -48.2268 | -10.4978 | 84.4222 | 30.8537 | 76.3844 | -24.1134
-0.23394 | -48.2268 | -10.5588 | 84.4832 | 30.8537 | 76.4454 | -24.1134
-0.23394 | -48.2268 | -10.6808 | 84.6052 | 30.8537 | 76.5674 | -24.1134
-0.23394 | -48.2268 | -10.6198 | 84.5442 | 30.8537 | 76.5064 | -24.1134
-0.23394 | -48.2268 | -10.6808 | 84.6052 | 30.8537 | 76.5674 | -24.1134
-0.23516 | -48.2268 | -10.9857 | 84.9101 | 30.694 | 76.8723 | -24.1134
-0.23516 | -48.3302 | -11.2297 | 85.1196 | 30.738 | 77.0646 | -24.1651
-0.23516 | -48.3302 | -11.1077 | 84.9976 | 30.738 | 76.9426 | -24.1651
-0.23516 | -48.3302 | -11.1687 | 85.0586 | 30.738 | 77.0036 | -24.1651
-0.23516 | -48.3302 | -11.1077 | 84.9976 | 30.738 | 76.9426 | -24.1651
-0.2363 | -48.3301 | -11.2297 | 85.1197 | 30.589 | 77.0647 | -24.165
-0.2363 | -48.3301 | -11.4736 | 85.3636 | 30.589 | 77.3086 | -24.165
-0.2363 | -48.4593 | -11.5346 | 85.3815 | 30.6437 | 77.3049 | -24.2297
-0.2363 | -48.4593 | -11.4127 | 85.2596 | 30.6437 | 77.183 | -24.2297
-0.2363 | -48.4593 | -11.4127 | 85.2596 | 30.6437 | 77.183 | -24.2297
-0.2363 | -48.4593 | -11.6566 | 85.5035 | 30.6437 | 77.4269 | -24.2297
-0.23745 | -48.5626 | -11.4736 | 85.2861 | 30.5395 | 77.1923 | -24.2813
-0.23745 | -48.5626 | -11.5346 | 85.3471 | 30.5395 | 77.2533 | -24.2813
-0.23745 | -48.5626 | -11.6566 | 85.4691 | 30.5395 | 77.3753 | -24.2813
-0.23745 | -48.5626 | -11.7175 | 84.53 | 30.5395 | 76.4362 | -24.2813
-0.23745 | -48.5626 | -11.9005 | 85.713 | 30.5395 | 77.6192 | -24.2813
-0.23745 | -48.5626 | -11.8395 | 85.652 | 30.5395 | 77.5582 | -24.2813
-0.23866 | -48.5626 | -11.7175 | 85.53 | 30.3838 | 77.4362 | -24.2813
-0.23866 | -48.5626 | -11.8395 | 85.652 | 30.3838 | 77.5582 | -24.2813
-0.23866 | -48.6918 | -11.8395 | 85.6089 | 30.4379 | 77.4936 | -24.3459
-0.23866 | -48.6918 | -11.7175 | 85.4869 | 30.4379 | 77.3716 | -24.3459
-0.23866 | -48.6918 | -11.7175 | 85.4869 | 30.4379 | 77.3716 | -24.3459
-0.24095 | -48.6917 | -11.9005 | 85.6699 | 30.1486 | 77.5547 | -24.3458
-0.24095 | -48.6917 | -12.0834 | 85.8528 | 30.1486 | 77.7376 | -24.3458
-0.24095 | -48.7951 | -12.0834 | 85.8184 | 30.1915 | 77.6859 | -24.3975
-0.24095 | -48.6917 | -12.0225 | 85.7919 | 30.1486 | 77.6767 | -24.3458
-0.24095 | -48.7951 | -12.0834 | 85.8184 | 30.1915 | 77.6859 | -24.3975
-0.2421 | -48.795 | -12.0225 | 85.7575 | 30.0487 | 77.625 | -24.3975
-0.2421 | -48.795 | -11.9005 | 85.6355 | 30.0487 | 77.503 | -24.3975
-0.2421 | -48.795 | -12.0225 | 85.7575 | 30.0487 | 77.625 | -24.3975
-0.2421 | -48.8984 | -11.9005 | 85.601 | 30.0914 | 77.4513 | -24.4492
-0.2421 | -48.8984 | -12.0225 | 85.723 | 30.0914 | 77.5733 | -24.4492
-0.2421 | -48.8984 | -12.2664 | 85.9669 | 30.0914 | 77.8172 | -24.4492
-0.24331 | -48.8983 | -12.0834 | 85.784 | 29.9409 | 77.6342 | -24.4492
-0.24331 | -48.8983 | -12.0834 | 85.784 | 29.9409 | 77.6342 | -24.4492
-0.24331 | -48.8983 | -12.0225 | 85.7231 | 29.9409 | 77.5733 | -24.4492
-0.24331 | -49.0275 | -11.9005 | 85.558 | 29.994 | 77.3867 | -24.5138
-0.24331 | -49.0275 | -12.0225 | 85.68 | 29.994 | 77.5087 | -24.5138
-0.24331 | -49.0275 | -12.0225 | 85.68 | 29.994 | 77.5087 | -24.5138
-0.24446 | -49.0275 | -11.9615 | 85.619 | 29.8535 | 77.4478 | -24.5137
-0.24446 | -49.0275 | -11.8395 | 85.497 | 29.8535 | 77.3258 | -24.5137
-0.24446 | -49.1309 | -12.0225 | 85.6455 | 29.8958 | 77.4571 | -24.5654
-0.24446 | -49.1309 | -11.7785 | 85.4015 | 29.8958 | 77.2131 | -24.5654
-0.24446 | -49.1309 | -11.6566 | 85.2796 | 29.8958 | 77.0912 | -24.5654
-0.24446 | -49.1309 | -11.5956 | 85.2186 | 29.8958 | 77.0302 | -24.5654
-0.2456 | -49.2342 | -11.5346 | 85.1232 | 29.7985 | 76.9175 | -24.6171
-0.2456 | -49.2342 | -11.5956 | 85.1842 | 29.7985 | 76.9785 | -24.6171
-0.2456 | -49.2342 | -11.7175 | 85.3061 | 29.7985 | 77.1004 | -24.6171
-0.2456 | -49.2342 | -11.7175 | 85.3061 | 29.7985 | 77.1004 | -24.6171
-0.2456 | -49.2342 | -11.4736 | 85.0622 | 29.7985 | 76.8565 | -24.6171
-0.2456 | -49.4668 | -11.7175 | 85.2286 | 29.8932 | 76.9841 | -24.7334
-0.24675 | -49.4668 | -11.4127 | 84.9238 | 29.7545 | 76.6793 | -24.7334
-0.24675 | -49.4668 | -11.5346 | 85.0457 | 29.7545 | 76.8012 | -24.7334
-0.24675 | -49.4668 | -11.8395 | 85.3506 | 29.7545 | 77.1061 | -24.7334
-0.24675 | -49.4668 | -11.7175 | 85.2286 | 29.7545 | 76.9841 | -24.7334
-0.24675 | -49.5702 | -11.6566 | 85.1332 | 29.7964 | 76.8715 | -24.7851
-0.24675 | -49.5702 | -11.5956 | 85.0722 | 29.7964 | 76.8105 | -24.7851
-0.24797 | -49.5701 | -11.5956 | 85.0722 | 29.6501 | 76.8105 | -24.7851
-0.24797 | -49.5701 | -11.6566 | 85.1332 | 29.6501 | 76.8715 | -24.7851
-0.24797 | -49.5701 | -11.8395 | 85.3161 | 29.6501 | 77.0544 | -24.7851
-0.24797 | -49.5701 | -11.8395 | 85.3161 | 29.6501 | 77.0544 | -24.7851
-0.24797 | -49.5701 | -11.5956 | 85.0722 | 29.6501 | 76.8105 | -24.7851
-0.24911 | -49.6993 | -11.7175 | 85.1511 | 29.5657 | 76.8678 | -24.8497
-0.24911 | -49.6993 | -11.7785 | 85.2121 | 29.5657 | 76.9288 | -24.8497
-0.24911 | -49.6993 | -11.7785 | 85.2121 | 29.5657 | 76.9288 | -24.8497
-0.24911 | -49.6993 | -11.9005 | 85.3341 | 29.5657 | 77.0508 | -24.8497
-0.24911 | -49.6993 | -11.8395 | 85.2731 | 29.5657 | 76.9898 | -24.8497
-0.25026 | -49.8026 | -11.9615 | 85.3606 | 29.4717 | 77.0602 | -24.9013
-0.25026 | -49.8026 | -11.9005 | 85.2996 | 29.4717 | 76.9992 | -24.9013
-0.25026 | -49.8026 | -11.8395 | 85.2386 | 29.4717 | 76.9382 | -24.9013
-0.25026 | -49.8026 | -11.9615 | 85.3606 | 29.4717 | 77.0602 | -24.9013
-0.25026 | -49.8026 | -11.8395 | 85.2386 | 29.4717 | 76.9382 | -24.9013
-0.25026 | -49.8026 | -11.9005 | 85.2996 | 29.4717 | 76.9992 | -24.9013
-0.2514 | -49.906 | -11.9615 | 85.3262 | 29.3786 | 77.0085 | -24.953
-0.2514 | -49.906 | -11.8395 | 85.2042 | 29.3786 | 76.8865 | -24.953
-0.2514 | -49.906 | -11.9615 | 84.3262 | 29.3786 | 76.0085 | -24.953
-0.25262 | -49.906 | -12.0225 | 85.3872 | 29.2371 | 77.0695 | -24.953
-0.25262 | -50.0352 | -12.0225 | 85.3441 | 29.2883 | 77.0049 | -25.0176
-0.25262 | -50.0352 | -11.9005 | 85.2221 | 29.2883 | 76.8829 | -25.0176
-0.25376 | -50.1385 | -11.7785 | 85.0657 | 29.1969 | 76.7092 | -25.0693
-0.25376 | -50.1385 | -11.9005 | 85.1877 | 29.1969 | 76.8312 | -25.0693
-0.25376 | -50.1385 | -11.9615 | 85.2487 | 29.1969 | 76.8922 | -25.0693
-0.25376 | -50.1385 | -12.0834 | 85.3706 | 29.1969 | 77.0141 | -25.0693
-0.25491 | -50.1385 | -11.9005 | 85.1877 | 29.0657 | 76.8312 | -25.0693
-0.25491 | -50.2419 | -12.2664 | 85.5191 | 29.1063 | 77.1455 | -25.1209
-0.25491 | -50.2419 | -12.0225 | 85.2752 | 29.1063 | 76.9016 | -25.1209
-0.25612 | -50.3711 | -12.0834 | 85.293 | 29.0184 | 76.8979 | -25.1855
-0.25612 | -50.3711 | -12.3274 | 85.537 | 29.0184 | 77.1419 | -25.1855
-0.25612 | -50.3711 | -12.3274 | 85.537 | 29.0184 | 77.1419 | -25.1855
-0.25612 | -50.4745 | -12.0834 | 85.2586 | 29.0588 | 76.8462 | -25.2372
-0.25727 | -50.4745 | -12.0225 | 85.1977 | 28.9295 | 76.7853 | -25.2372
-0.25727 | -50.4745 | -12.0225 | 85.1977 | 28.9295 | 76.7853 | -25.2372
-0.25727 | -50.4745 | -12.0834 | 85.2586 | 28.9295 | 76.8462 | -25.2372
-0.25841 | -50.5778 | -12.1444 | 85.2851 | 28.8413 | 76.8555 | -25.2889
-0.25841 | -50.5778 | -12.1444 | 85.2851 | 28.8413 | 76.8555 | -25.2889
-0.25841 | -50.5778 | -12.3884 | 85.5291 | 28.8413 | 77.0995 | -25.2889
-0.25841 | -50.5778 | -12.2054 | 85.3461 | 28.8413 | 76.9165 | -25.2889
-0.25956 | -50.707 | -12.3274 | 85.4251 | 28.7638 | 76.9739 | -25.3535
-0.25956 | -50.8104 | -12.3274 | 85.3906 | 28.8037 | 76.9222 | -25.4052
-0.25956 | -50.707 | -12.3274 | 85.4251 | 28.7638 | 76.9739 | -25.3535
-0.26078 | -50.8104 | -12.3884 | 85.4516 | 28.6693 | 76.9832 | -25.4052
-0.26078 | -50.8104 | -12.2664 | 85.3296 | 28.6693 | 76.8612 | -25.4052
-0.26078 | -50.8104 | -12.2054 | 85.2686 | 28.6693 | 76.8002 | -25.4052
-0.26078 | -50.8104 | -12.3274 | 85.3906 | 28.6693 | 76.9222 | -25.4052
-0.26078 | -50.8104 | -12.4493 | 85.5125 | 28.6693 | 77.0441 | -25.4052
-0.26192 | -50.9138 | -12.2664 | 85.2951 | 28.5834 | 76.8095 | -25.4569
-0.26078 | -50.9138 | -12.4493 | 85.478 | 28.7089 | 76.9924 | -25.4569
-0.26192 | -50.9138 | -12.4493 | 85.478 | 28.5834 | 76.9924 | -25.4569
-0.26192 | -50.9138 | -12.6323 | 85.661 | 28.5834 | 77.1754 | -25.4569
-0.26192 | -50.9138 | -12.5713 | 85.6 | 28.5834 | 77.1144 | -25.4569
-0.26192 | -50.9138 | -12.4493 | 85.478 | 28.5834 | 76.9924 | -25.4569
-0.26192 | -50.9138 | -12.4493 | 85.478 | 28.5834 | 76.9924 | -25.4569
-0.26307 | -50.9137 | -12.5713 | 85.6001 | 28.459 | 77.1144 | -25.4569
-0.26307 | -51.043 | -12.4493 | 85.435 | 28.5081 | 76.9278 | -25.5215
-0.26307 | -51.043 | -12.3274 | 85.3131 | 28.5081 | 76.8059 | -25.5215
-0.26307 | -51.043 | -12.3884 | 85.3741 | 28.5081 | 76.8669 | -25.5215
-0.26307 | -51.043 | -12.5713 | 85.557 | 28.5081 | 77.0498 | -25.5215
-0.26307 | -51.043 | -12.6323 | 85.618 | 28.5081 | 77.1108 | -25.5215
-0.26421 | -51.1464 | -12.3884 | 85.3396 | 28.4237 | 76.8152 | -25.5732
-0.26421 | -51.1464 | -12.2664 | 85.2176 | 28.4237 | 76.6932 | -25.5732
-0.26421 | -51.1464 | -12.3274 | 85.2786 | 28.4237 | 76.7542 | -25.5732
-0.26543 | -51.1463 | -12.3884 | 85.3396 | 28.2934 | 76.8152 | -25.5732
-0.26421 | -51.1464 | -12.8152 | 85.7664 | 28.4237 | 77.242 | -25.5732
-0.26543 | -51.2497 | -12.5713 | 85.4881 | 28.3324 | 76.9464 | -25.6249
-0.26543 | -51.2497 | -12.5103 | 85.4271 | 28.3324 | 76.8854 | -25.6249
-0.26543 | -51.2497 | -12.6323 | 85.5491 | 28.3324 | 77.0074 | -25.6249
-0.26543 | -51.2497 | -12.6323 | 85.5491 | 28.3324 | 77.0074 | -25.6249
-0.26543 | -51.2497 | -12.6933 | 85.6101 | 28.3324 | 77.0684 | -25.6249
-0.26543 | -51.379 | -12.8152 | 85.6889 | 28.3811 | 77.1257 | -25.6895
-0.26657 | -51.379 | -12.6933 | 85.567 | 28.2592 | 77.0038 | -25.6895
-0.26657 | -51.379 | -12.5713 | 85.445 | 28.2592 | 76.8818 | -25.6895
-0.26657 | -51.379 | -12.5103 | 85.384 | 28.2592 | 76.8208 | -25.6895
-0.26657 | -51.379 | -12.8152 | 85.6889 | 28.2592 | 77.1257 | -25.6895
-0.26657 | -51.4824 | -12.8152 | 85.6544 | 28.298 | 77.074 | -25.7412
-0.26657 | -51.379 | -12.6933 | 85.567 | 28.2592 | 77.0038 | -25.6895
-0.26772 | -51.3789 | -12.9372 | 85.8109 | 28.1383 | 77.2477 | -25.6895
-0.26772 | -51.4823 | -12.8762 | 85.7154 | 28.1769 | 77.135 | -25.7412
-0.26772 | -51.4823 | -12.6933 | 85.5325 | 28.1769 | 76.9521 | -25.7412
-0.26772 | -51.4823 | -12.5713 | 85.4105 | 28.1769 | 76.8301 | -25.7412
-0.26772 | -51.4823 | -12.6323 | 85.4715 | 28.1769 | 76.8911 | -25.7412
-0.26893 | -51.5857 | -12.5103 | 85.3151 | 28.0879 | 76.7174 | -25.7929
-0.26893 | -51.5857 | -12.4493 | 85.2541 | 28.0879 | 76.6564 | -25.7929
-0.26893 | -51.5857 | -12.7543 | 85.5591 | 28.0879 | 76.9614 | -25.7929
-0.26893 | -51.5857 | -12.7543 | 85.5591 | 28.0879 | 76.9614 | -25.7929
-0.27008 | -51.5857 | -12.6933 | 85.4981 | 27.9688 | 76.9004 | -25.7929
-0.26893 | -51.5857 | -12.9372 | 85.742 | 28.0879 | 77.1443 | -25.7929
-0.27008 | -51.8184 | -12.9372 | 85.6644 | 28.055 | 77.028 | -25.9092
-0.27008 | -51.8184 | -12.8152 | 85.5424 | 28.055 | 76.906 | -25.9092
-0.27008 | -51.8184 | -12.8152 | 85.5424 | 28.055 | 76.906 | -25.9092
-0.27008 | -51.8184 | -12.6933 | 85.4205 | 28.055 | 76.7841 | -25.9092
-0.27008 | -51.8184 | -12.8152 | 85.5424 | 28.055 | 76.906 | -25.9092
-0.27122 | -51.8184 | -12.9372 | 85.6644 | 27.9365 | 77.028 | -25.9092
-0.27122 | -51.9218 | -12.9372 | 85.6299 | 27.9746 | 76.9763 | -25.9609
-0.27122 | -51.9218 | -12.8762 | 85.5689 | 27.9746 | 76.9153 | -25.9609
-0.27122 | -51.9218 | -12.8152 | 85.5079 | 27.9746 | 76.8543 | -25.9609
-0.27122 | -51.9218 | -12.6933 | 85.386 | 27.9746 | 76.7324 | -25.9609
-0.27122 | -51.9218 | -11.1077 | 83.8004 | 27.9746 | 75.1468 | -25.9609
-0.27122 | -52.051 | -11.0468 | 83.6965 | 28.0223 | 75.0213 | -26.0255
-0.27237 | -52.051 | -10.9857 | 83.6354 | 27.9045 | 74.9602 | -26.0255
-0.27237 | -52.051 | -11.2297 | 83.8794 | 27.9045 | 75.2042 | -26.0255
-0.27237 | -52.1544 | -11.1077 | 83.7229 | 27.9425 | 75.0305 | -26.0772
-0.27359 | -52.1544 | -11.2906 | 83.9058 | 27.8182 | 75.2134 | -26.0772
-0.27359 | -52.1544 | -11.3516 | 83.9668 | 27.8182 | 75.2744 | -26.0772
-0.27359 | -52.1544 | -11.1687 | 83.7839 | 27.8182 | 75.0915 | -26.0772
-0.27359 | -52.2578 | -11.2906 | 83.8713 | 27.856 | 75.1617 | -26.1289
-0.27473 | -52.2578 | -11.3516 | 83.9323 | 27.7399 | 75.2227 | -26.1289
-0.27473 | -52.2578 | -11.4127 | 83.9934 | 27.7399 | 75.2838 | -26.1289
-0.27473 | -52.3871 | -11.2297 | 83.7673 | 27.7869 | 75.0362 | -26.1935
-0.27588 | -52.3871 | -11.1687 | 83.7063 | 27.6716 | 74.9752 | -26.1935
-0.27588 | -52.3871 | -11.2297 | 83.7673 | 27.6716 | 75.0362 | -26.1935
-0.27588 | -52.4905 | -11.3516 | 83.8548 | 27.7091 | 75.1064 | -26.2452
-0.27588 | -52.5939 | -11.4736 | 83.9423 | 27.7466 | 75.1767 | -26.2969
-0.27702 | -52.5939 | -11.2906 | 83.7593 | 27.6319 | 74.9937 | -26.2969
-0.27702 | -52.4905 | -11.4127 | 83.9159 | 27.5946 | 75.1675 | -26.2452
-0.27824 | -52.5939 | -11.1077 | 83.5764 | 27.5111 | 74.8108 | -26.2969
-0.27824 | -52.5939 | -11.4127 | 83.8814 | 27.5111 | 75.1158 | -26.2969
-0.27824 | -52.7231 | -11.2906 | 83.7162 | 27.5575 | 74.929 | -26.3616
-0.27824 | -52.7231 | -11.4127 | 83.8383 | 27.5575 | 75.0511 | -26.3616
-0.27824 | -52.7231 | -11.3516 | 83.7772 | 27.5575 | 74.99 | -26.3616
-0.27938 | -52.7231 | -11.2297 | 83.6553 | 27.4446 | 74.8681 | -26.3616
-0.27938 | -52.8265 | -11.3516 | 83.7428 | 27.4816 | 74.9383 | -26.4133
-0.27938 | -52.8265 | -11.2297 | 83.6209 | 27.4816 | 74.8164 | -26.4133
-0.28053 | -52.9558 | -11.5346 | 83.8827 | 27.4155 | 75.0567 | -26.4779
-0.28053 | -52.9558 | -11.4736 | 83.8217 | 27.4155 | 74.9957 | -26.4779
-0.28053 | -52.8265 | -11.4127 | 83.8039 | 27.3694 | 74.9994 | -26.4133
-0.28167 | -52.9558 | -11.5346 | 83.8827 | 27.3041 | 75.0567 | -26.4779
-0.28053 | -52.9558 | -11.5346 | 83.8827 | 27.4155 | 75.0567 | -26.4779
-0.28167 | -52.9558 | -11.5956 | 83.9437 | 27.3041 | 75.1177 | -26.4779
-0.28167 | -52.9558 | -11.3516 | 83.6997 | 27.3041 | 74.8737 | -26.4779
-0.28167 | -52.9558 | -11.4736 | 83.8217 | 27.3041 | 74.9957 | -26.4779
-0.28167 | -53.0592 | -11.5346 | 83.8482 | 27.3408 | 75.005 | -26.5296
-0.28167 | -53.0592 | -11.6566 | 83.9702 | 27.3408 | 75.127 | -26.5296
-0.28167 | -53.0592 | -11.4127 | 83.7263 | 27.3408 | 74.8831 | -26.5296
-0.28289 | -53.0592 | -11.2906 | 83.6042 | 27.2232 | 74.761 | -26.5296
-0.28289 | -53.0592 | -11.5956 | 83.9092 | 27.2232 | 75.066 | -26.5296
-0.28289 | -53.1626 | -11.2906 | 83.5697 | 27.2598 | 74.7093 | -26.5813
-0.28289 | -53.0592 | -11.4736 | 83.7872 | 27.2232 | 74.944 | -26.5296
-0.28289 | -53.0592 | -11.4736 | 83.7872 | 27.2232 | 74.944 | -26.5296
-0.28403 | -53.1626 | -11.5346 | 83.8137 | 27.1499 | 74.9533 | -26.5813
-0.28403 | -53.1626 | -11.5346 | 83.8137 | 27.1499 | 74.9533 | -26.5813
-0.28403 | -53.1626 | -11.7175 | 83.9966 | 27.1499 | 75.1362 | -26.5813
-0.28403 | -53.1626 | -11.7175 | 83.9966 | 27.1499 | 75.1362 | -26.5813
-0.28403 | -53.1626 | -11.7175 | 83.9966 | 27.1499 | 75.1362 | -26.5813
-0.28403 | -53.2919 | -11.7175 | 83.9535 | 27.1954 | 75.0715 | -26.646
-0.28518 | -53.2919 | -11.7175 | 83.9535 | 27.0862 | 75.0715 | -26.646
-0.28518 | -53.2919 | -11.6566 | 83.8926 | 27.0862 | 75.0106 | -26.646
-0.28518 | -53.2919 | -11.7175 | 83.9535 | 27.0862 | 75.0715 | -26.646
-0.28518 | -53.2919 | -11.8395 | 84.0755 | 27.0862 | 75.1935 | -26.646
-0.28518 | -53.2919 | -11.5346 | 83.7706 | 27.0862 | 74.8886 | -26.646
-0.28518 | -53.3953 | -11.7175 | 83.9191 | 27.1225 | 75.0198 | -26.6977
-0.2864 | -53.3953 | -11.7785 | 83.9801 | 27.0072 | 75.0808 | -26.6977
-0.2864 | -53.3953 | -11.7785 | 83.9801 | 27.0072 | 75.0808 | -26.6977
-0.2864 | -53.3953 | -11.7785 | 83.9801 | 27.0072 | 75.0808 | -26.6977
-0.2864 | -53.3953 | -11.9005 | 84.1021 | 27.0072 | 75.2028 | -26.6977
-0.2864 | -53.3953 | -11.6566 | 83.8582 | 27.0072 | 74.9589 | -26.6977
-0.28754 | -53.3953 | -11.8395 | 84.0411 | 26.8997 | 75.1418 | -26.6977
-0.28754 | -53.4988 | -11.6566 | 83.8237 | 26.9357 | 74.9072 | -26.7494
-0.28754 | -53.4988 | -11.6566 | 83.8237 | 26.9357 | 74.9072 | -26.7494
-0.28754 | -53.4988 | -11.7175 | 83.8846 | 26.9357 | 74.9681 | -26.7494
-0.28754 | -53.4988 | -11.8395 | 84.0066 | 26.9357 | 75.0901 | -26.7494
-0.28754 | -53.4988 | -11.9005 | 84.0676 | 26.9357 | 75.1511 | -26.7494
-0.28869 | -53.628 | -12.0225 | 84.1465 | 26.8736 | 75.2085 | -26.814
-0.28869 | -53.628 | -12.0225 | 84.1465 | 26.8736 | 75.2085 | -26.814
-0.28869 | -53.628 | -11.9615 | 84.0855 | 26.8736 | 75.1475 | -26.814
-0.28869 | -53.628 | -12.0834 | 84.2074 | 26.8736 | 75.2694 | -26.814
-0.28869 | -53.628 | -12.2054 | 84.3294 | 26.8736 | 75.3914 | -26.814
-0.28869 | -53.628 | -12.2054 | 84.3294 | 26.8736 | 75.3914 | -26.814
-0.28983 | -53.7315 | -12.2054 | 84.2949 | 26.8031 | 75.3397 | -26.8657
-0.28983 | -53.628 | -12.0225 | 84.1465 | 26.7675 | 75.2085 | -26.814
-0.28983 | -53.7315 | -11.9615 | 84.051 | 26.8031 | 75.0958 | -26.8657
-0.28983 | -53.7315 | -12.1444 | 84.2339 | 26.8031 | 75.2787 | -26.8657
-0.29105 | -53.7315 | -12.2664 | 84.3559 | 26.6911 | 75.4007 | -26.8657
-0.29105 | -53.7315 | -12.2054 | 84.2949 | 26.6911 | 75.3397 | -26.8657
-0.29105 | -53.8349 | -12.0834 | 84.1384 | 26.7266 | 75.1659 | -26.9175
-0.29219 | -53.8349 | -12.2664 | 84.3214 | 26.6219 | 75.3489 | -26.9175
-0.29219 | -53.9642 | -12.1444 | 84.1563 | 26.6662 | 75.1623 | -26.9821
-0.29219 | -53.9642 | -12.0834 | 84.0953 | 26.6662 | 75.1013 | -26.9821
-0.29334 | -53.9642 | -12.4493 | 84.4612 | 26.5621 | 75.4672 | -26.9821
-0.29334 | -53.9642 | -12.2664 | 84.2783 | 26.5621 | 75.2843 | -26.9821
-0.29334 | -54.1711 | -12.0834 | 84.0264 | 26.6326 | 74.9979 | -27.0855
-0.29334 | -54.1711 | -12.0225 | 83.9655 | 26.6326 | 74.937 | -27.0855
-0.29448 | -54.1711 | -12.0834 | 84.0264 | 26.529 | 74.9979 | -27.0855
-0.29448 | -54.1711 | -12.0225 | 83.9655 | 26.529 | 74.937 | -27.0855
-0.29448 | -54.1711 | -11.8395 | 83.7825 | 26.529 | 74.754 | -27.0855
-0.29448 | -54.3004 | -12.0225 | 83.9224 | 26.5729 | 74.8723 | -27.1502
-0.2957 | -54.3004 | -12.2054 | 84.1053 | 26.4636 | 75.0552 | -27.1502
-0.2957 | -54.3004 | -12.1444 | 84.0443 | 26.4636 | 74.9942 | -27.1502
-0.2957 | -54.3004 | -12.2664 | 84.1663 | 26.4636 | 75.1162 | -27.1502
-0.2957 | -54.3004 | -12.3274 | 84.2273 | 26.4636 | 75.1772 | -27.1502
-0.2957 | -54.4038 | -12.3274 | 84.1928 | 26.4986 | 75.1255 | -27.2019
-0.2957 | -54.3004 | -12.2054 | 84.1053 | 26.4636 | 75.0552 | -27.1502
-0.29684 | -54.3004 | -12.2054 | 84.1053 | 26.3615 | 75.0552 | -27.1502
-0.29684 | -54.4038 | -12.3274 | 84.1928 | 26.3964 | 75.1255 | -27.2019
-0.29684 | -54.3004 | -12.3884 | 84.2883 | 26.3615 | 75.2382 | -27.1502
-0.29684 | -54.4038 | -12.5103 | 84.3757 | 26.3964 | 75.3084 | -27.2019
-0.29684 | -54.4038 | -12.6323 | 84.4977 | 26.3964 | 75.4304 | -27.2019
-0.29799 | -54.4038 | -12.4493 | 84.3147 | 26.295 | 75.2474 | -27.2019
-0.29799 | -54.4038 | -12.5103 | 84.3757 | 26.295 | 75.3084 | -27.2019
-0.29799 | -54.5073 | -12.4493 | 84.2802 | 26.3297 | 75.1957 | -27.2536
-0.29799 | -54.4038 | -12.2054 | 84.0708 | 26.295 | 75.0035 | -27.2019
-0.29799 | -54.5073 | -12.2054 | 84.0363 | 26.3297 | 74.9518 | -27.2536
-0.29799 | -54.5073 | -12.4493 | 84.2802 | 26.3297 | 75.1957 | -27.2536
-0.29913 | -54.5073 | -12.5713 | 84.4022 | 26.2289 | 75.3177 | -27.2536
-0.29913 | -54.5073 | -12.1444 | 83.9753 | 26.2289 | 74.8908 | -27.2536
-0.29913 | -54.5073 | -12.2054 | 84.0363 | 26.2289 | 74.9518 | -27.2536
-0.29913 | -54.5073 | -12.3884 | 84.2193 | 26.2289 | 75.1348 | -27.2536
-0.29913 | -54.5073 | -12.3274 | 84.1583 | 26.2289 | 75.0738 | -27.2536
-0.29913 | -54.5073 | -12.3884 | 84.2193 | 26.2289 | 75.1348 | -27.2536
-0.30035 | -54.6366 | -12.5713 | 84.3591 | 26.1657 | 75.253 | -27.3183
-0.30035 | -54.6366 | -12.4493 | 84.2371 | 26.1657 | 75.131 | -27.3183
-0.30035 | -54.6366 | -12.5713 | 84.3591 | 26.1657 | 75.253 | -27.3183
-0.30035 | -54.6366 | -12.3884 | 84.1762 | 26.1657 | 75.0701 | -27.3183
-0.30035 | -54.6366 | -12.2664 | 84.0542 | 26.1657 | 74.9481 | -27.3183
-0.30149 | -54.74 | -12.4493 | 84.2026 | 26.1007 | 75.0793 | -27.37
-0.30149 | -54.74 | -12.3274 | 84.0807 | 26.1007 | 74.9574 | -27.37
-0.30149 | -54.74 | -12.3884 | 84.1417 | 26.1007 | 75.0184 | -27.37
-0.30149 | -54.74 | -12.5103 | 84.2636 | 26.1007 | 75.1403 | -27.37
-0.30149 | -54.74 | -12.3884 | 84.1417 | 26.1007 | 75.0184 | -27.37
-0.30264 | -54.7401 | -12.5103 | 84.2636 | 26.0019 | 75.1403 | -27.37
-0.30264 | -54.7401 | -12.3884 | 84.1417 | 26.0019 | 75.0184 | -27.37
-0.30264 | -54.8435 | -12.6933 | 84.4121 | 26.0361 | 75.2715 | -27.4218
-0.30264 | -54.8435 | -12.6323 | 84.3511 | 26.0361 | 75.2105 | -27.4218
-0.30264 | -54.8435 | -12.6323 | 84.3511 | 26.0361 | 75.2105 | -27.4218
-0.30386 | -54.7401 | -12.6933 | 84.4466 | 25.8978 | 75.3233 | -27.37
-0.30386 | -54.8435 | -12.7543 | 84.4731 | 25.9319 | 75.3325 | -27.4218
-0.30386 | -54.9728 | -12.8152 | 84.4909 | 25.9744 | 75.3288 | -27.4864
-0.30386 | -54.9728 | -12.8762 | 84.5519 | 25.9744 | 75.3898 | -27.4864
-0.30386 | -54.9728 | -12.6323 | 84.308 | 25.9744 | 75.1459 | -27.4864
-0.305 | -54.9728 | -12.6933 | 84.369 | 25.8769 | 75.2069 | -27.4864
-0.305 | -55.0763 | -12.7543 | 84.3955 | 25.9108 | 75.2162 | -27.5381
-0.305 | -55.0763 | -12.6933 | 84.3345 | 25.9108 | 75.1552 | -27.5381
-0.305 | -55.0763 | -12.6933 | 84.3345 | 25.9108 | 75.1552 | -27.5381
-0.30615 | -55.1797 | -12.6933 | 84.3001 | 25.8477 | 75.1034 | -27.5899
-0.30615 | -55.1797 | -12.6323 | 84.2391 | 25.8477 | 75.0424 | -27.5899
-0.30615 | -55.1797 | -12.7543 | 84.3611 | 25.8477 | 75.1644 | -27.5899
-0.30729 | -55.1798 | -12.6933 | 84.3 | 25.7514 | 75.1034 | -27.5899
-0.30729 | -55.3091 | -12.8152 | 84.3788 | 25.7935 | 75.1607 | -27.6545
-0.30729 | -55.3091 | -12.9372 | 84.5008 | 25.7935 | 75.2827 | -27.6545
-0.30851 | -55.3091 | -12.8152 | 84.3788 | 25.6918 | 75.1607 | -27.6545
-0.30851 | -55.4125 | -12.7543 | 84.2835 | 25.7253 | 75.048 | -27.7063
-0.30851 | -55.4125 | -13.0591 | 84.5883 | 25.7253 | 75.3528 | -27.7063
-0.30965 | -55.4126 | -12.8152 | 84.3443 | 25.6302 | 75.1089 | -27.7063
-0.30965 | -55.4126 | -12.8762 | 84.4053 | 25.6302 | 75.1699 | -27.7063
-0.30965 | -55.516 | -12.9372 | 84.4319 | 25.6636 | 75.1792 | -27.758
-0.3108 | -55.516 | -13.0591 | 84.5538 | 25.5691 | 75.3011 | -27.758
-0.3108 | -55.6454 | -13.1202 | 84.5717 | 25.6107 | 75.2975 | -27.8227
-0.3108 | -55.6454 | -12.8152 | 84.2667 | 25.6107 | 74.9925 | -27.8227
-0.31194 | -55.6454 | -12.8762 | 84.3277 | 25.5167 | 75.0535 | -27.8227
-0.31194 | -55.6454 | -13.0591 | 84.5106 | 25.5167 | 75.2364 | -27.8227
-0.31194 | -55.7488 | -12.9372 | 84.3543 | 25.5498 | 75.0628 | -27.8744
-0.31194 | -55.7488 | -12.8762 | 84.2933 | 25.5498 | 75.0018 | -27.8744
-0.31194 | -55.6454 | -12.8762 | 84.3277 | 25.5167 | 75.0535 | -27.8227
-0.31316 | -55.7489 | -12.8762 | 84.2932 | 25.4506 | 75.0018 | -27.8744
-0.31316 | -55.7489 | -12.8152 | 84.2322 | 25.4506 | 74.9408 | -27.8744
-0.31316 | -55.7489 | -12.8762 | 84.2932 | 25.4506 | 75.0018 | -27.8744
-0.31316 | -55.7489 | -12.8152 | 84.2322 | 25.4506 | 74.9408 | -27.8744
-0.31316 | -55.7489 | -13.0591 | 84.4761 | 25.4506 | 75.1847 | -27.8744
-0.31316 | -55.7489 | -13.1202 | 84.5372 | 25.4506 | 75.2458 | -27.8744
-0.3143 | -55.8523 | -13.0591 | 84.4417 | 25.3908 | 75.1329 | -27.9262
-0.3143 | -55.8523 | -13.0591 | 84.4417 | 25.3908 | 75.1329 | -27.9262
-0.3143 | -55.8523 | -13.0591 | 84.4417 | 25.3908 | 75.1329 | -27.9262
-0.3143 | -55.8523 | -13.0591 | 84.4417 | 25.3908 | 75.1329 | -27.9262
-0.31545 | -55.8524 | -13.0591 | 84.4416 | 25.2986 | 75.1329 | -27.9262
-0.3143 | -55.8523 | -13.0591 | 84.4417 | 25.3908 | 75.1329 | -27.9262
-0.31545 | -55.9817 | -13.1202 | 84.4596 | 25.3396 | 75.1294 | -27.9908
-0.31545 | -55.9817 | -12.8762 | 84.2156 | 25.3396 | 74.8854 | -27.9908
-0.31545 | -55.9817 | -13.0591 | 84.3985 | 25.3396 | 75.0683 | -27.9908
-0.31545 | -55.9817 | -12.5713 | 83.9107 | 25.3396 | 74.5805 | -27.9908
-0.31545 | -55.9817 | -12.7543 | 84.0937 | 25.3396 | 74.7635 | -27.9908
-0.31659 | -56.0852 | -12.9372 | 84.2421 | 25.2807 | 74.8946 | -28.0426
-0.31659 | -56.0852 | -13.0591 | 84.364 | 25.2807 | 75.0165 | -28.0426
-0.31659 | -56.0852 | -12.9372 | 84.2421 | 25.2807 | 74.8946 | -28.0426
-0.31659 | -56.0852 | -13.1202 | 84.4251 | 25.2807 | 75.0776 | -28.0426
-0.31659 | -56.0852 | -12.8152 | 84.1201 | 25.2807 | 74.7726 | -28.0426
-0.31659 | -56.0852 | -12.8152 | 84.1201 | 25.2807 | 74.7726 | -28.0426
-0.31781 | -56.0852 | -12.8762 | 84.1811 | 25.1839 | 74.8336 | -28.0426
-0.31781 | -56.1887 | -12.7543 | 84.0247 | 25.2165 | 74.66 | -28.0943
-0.31781 | -56.1887 | -13.1202 | 84.3906 | 25.2165 | 75.0259 | -28.0943
-0.31781 | -56.1887 | -12.7543 | 84.0247 | 25.2165 | 74.66 | -28.0943
-0.31781 | -56.1887 | -12.8762 | 84.1466 | 25.2165 | 74.7819 | -28.0943
-0.31896 | -56.1887 | -13.0591 | 84.3295 | 25.1259 | 74.9648 | -28.0943
-0.31896 | -56.1887 | -12.8762 | 84.1466 | 25.1259 | 74.7819 | -28.0943
-0.31896 | -56.1887 | -13.1812 | 84.4516 | 25.1259 | 75.0869 | -28.0943
-0.31896 | -56.1887 | -13.1202 | 84.3906 | 25.1259 | 75.0259 | -28.0943
-0.31896 | -56.318 | -13.2421 | 84.4694 | 25.1665 | 75.0831 | -28.159
-0.31896 | -56.318 | -13.1202 | 84.3475 | 25.1665 | 74.9612 | -28.159
-0.3201 | -56.318 | -13.1812 | 84.4085 | 25.0765 | 75.0222 | -28.159
-0.3201 | -56.318 | -13.1812 | 84.4085 | 25.0765 | 75.0222 | -28.159
-0.32132 | -56.4215 | -13.1812 | 84.374 | 25.0137 | 74.9704 | -28.2108
-0.32132 | -56.4215 | -13.3031 | 84.4959 | 25.0137 | 75.0923 | -28.2108
-0.32132 | -56.4215 | -13.0591 | 84.2519 | 25.0137 | 74.8483 | -28.2108
-0.32132 | -56.6543 | -13.1812 | 84.2964 | 25.0862 | 74.854 | -28.3272
-0.32132 | -56.6543 | -13.3031 | 84.4183 | 25.0862 | 74.9759 | -28.3272
-0.32246 | -56.7578 | -12.9372 | 84.0179 | 25.0292 | 74.5583 | -28.3789
-0.32246 | -56.6544 | -13.1202 | 84.2354 | 24.9971 | 74.793 | -28.3272
-0.32361 | -56.7579 | -13.3641 | 84.4448 | 24.9407 | 74.9852 | -28.3789
-0.32361 | -56.7579 | -13.3031 | 84.3838 | 24.9407 | 74.9242 | -28.3789
-0.32361 | -56.8613 | -13.1202 | 83.1664 | 24.9726 | 73.6895 | -28.4307
-0.32475 | -56.8614 | -12.9372 | 83.9834 | 24.8846 | 74.5065 | -28.4307
-0.32475 | -56.8614 | -12.9372 | 83.9834 | 24.8846 | 74.5065 | -28.4307
-0.32475 | -56.9907 | -13.1812 | 84.1843 | 24.9244 | 74.6859 | -28.4953
-0.32597 | -56.9907 | -12.8152 | 83.8183 | 24.8314 | 74.3198 | -28.4954
-0.32597 | -56.9907 | -13.2421 | 84.2452 | 24.8314 | 74.7467 | -28.4954
-0.32597 | -56.9907 | -13.1812 | 84.1843 | 24.8314 | 74.6858 | -28.4954
-0.32711 | -56.9908 | -12.8762 | 83.8793 | 24.7445 | 74.3808 | -28.4954
-0.32711 | -56.9908 | -12.9372 | 83.9403 | 24.7445 | 74.4418 | -28.4954
-0.32711 | -57.0942 | -13.0591 | 84.0277 | 24.7761 | 74.512 | -28.5471
-0.32711 | -57.0942 | -13.1202 | 84.0888 | 24.7761 | 74.5731 | -28.5471
-0.32711 | -57.0942 | -12.9372 | 83.9058 | 24.7761 | 74.3901 | -28.5471
-0.32826 | -57.2236 | -12.8762 | 83.8017 | 24.7291 | 74.2644 | -28.6118
-0.32826 | -57.0943 | -12.9372 | 83.9058 | 24.6897 | 74.3901 | -28.5471
-0.32826 | -57.0943 | -13.0591 | 84.0277 | 24.6897 | 74.512 | -28.5471
-0.32826 | -57.2236 | -13.0591 | 83.9846 | 24.7291 | 74.4473 | -28.6118
-0.32826 | -57.2236 | -13.1812 | 84.1067 | 24.7291 | 74.5694 | -28.6118
-0.3294 | -57.2237 | -13.1812 | 84.1066 | 24.6432 | 74.5694 | -28.6118
-0.3294 | -57.2237 | -13.0591 | 83.9845 | 24.6432 | 74.4473 | -28.6118
-0.3294 | -57.3271 | -12.6933 | 83.5843 | 24.6746 | 74.0297 | -28.6636
-0.3294 | -57.3271 | -12.3274 | 83.2184 | 24.6746 | 73.6638 | -28.6636
-0.3294 | -57.3271 | -12.2054 | 83.0964 | 24.6746 | 73.5418 | -28.6636
-0.33062 | -57.3272 | -12.1444 | 83.0353 | 24.5838 | 73.4808 | -28.6636
-0.33062 | -57.3272 | -12.2054 | 83.0963 | 24.5838 | 73.5418 | -28.6636
-0.33062 | -57.3272 | -12.2664 | 83.1573 | 24.5838 | 73.6028 | -28.6636
-0.33062 | -57.3272 | -12.1444 | 83.0353 | 24.5838 | 73.4808 | -28.6636
-0.33062 | -57.4306 | -12.1444 | 83.0009 | 24.6151 | 73.4291 | -28.7153
-0.33177 | -57.4307 | -12.0225 | 82.8789 | 24.5302 | 73.3072 | -28.7153
-0.33177 | -57.3272 | -12.3274 | 83.2183 | 24.499 | 73.6638 | -28.6636
-0.33177 | -57.4307 | -12.4493 | 83.3057 | 24.5302 | 73.734 | -28.7153
-0.33177 | -57.3272 | -12.2054 | 83.0963 | 24.499 | 73.5418 | -28.6636
-0.33177 | -57.4307 | -12.2054 | 83.0618 | 24.5302 | 73.4901 | -28.7153
-0.33291 | -57.4307 | -12.2054 | 83.0618 | 24.4458 | 73.49 | -28.7154
-0.33291 | -57.4307 | -12.0834 | 82.9398 | 24.4458 | 73.368 | -28.7154
-0.33291 | -57.5601 | -12.3274 | 83.1407 | 24.4847 | 73.5474 | -28.78
-0.33291 | -57.4307 | -12.2664 | 83.1228 | 24.4458 | 73.551 | -28.7154
-0.33291 | -57.4307 | -12.3884 | 83.2448 | 24.4458 | 73.673 | -28.7154
-0.33291 | -57.5601 | -12.3274 | 83.1407 | 24.4847 | 73.5474 | -28.78
-0.33291 | -57.5601 | -12.5103 | 83.3236 | 24.4847 | 73.7303 | -28.78
-0.33406 | -57.5601 | -12.2054 | 83.0187 | 24.4008 | 73.4253 | -28.7801
-0.33406 | -57.5601 | -12.2664 | 83.0797 | 24.4008 | 73.4863 | -28.7801
-0.33527 | -57.5602 | -12.2664 | 83.0797 | 24.3122 | 73.4863 | -28.7801
-0.33406 | -57.5601 | -12.3884 | 83.2017 | 24.4008 | 73.6083 | -28.7801
-0.33527 | -57.6636 | -12.6323 | 83.4111 | 24.3431 | 73.8005 | -28.8318
-0.33527 | -57.6636 | -12.5103 | 83.2891 | 24.3431 | 73.6785 | -28.8318
-0.33527 | -57.6636 | -12.2054 | 82.9842 | 24.3431 | 73.3736 | -28.8318
-0.33527 | -57.6636 | -12.2054 | 82.9842 | 24.3431 | 73.3736 | -28.8318
-0.33527 | -57.6636 | -12.2054 | 82.9842 | 24.3431 | 73.3736 | -28.8318
-0.33642 | -57.7672 | -12.3274 | 83.0717 | 24.291 | 73.4438 | -28.8836
-0.33642 | -57.7672 | -12.2664 | 83.0107 | 24.291 | 73.3828 | -28.8836
-0.33642 | -57.7672 | -12.2664 | 83.0107 | 24.291 | 73.3828 | -28.8836
-0.33756 | -57.7672 | -12.2054 | 82.9497 | 24.2086 | 73.3218 | -28.8836
-0.33756 | -57.8966 | -12.3884 | 83.0895 | 24.247 | 73.4401 | -28.9483
-0.33756 | -57.8966 | -12.2664 | 82.9675 | 24.247 | 73.3181 | -28.9483
-0.33871 | -58.0001 | -12.6323 | 83.2989 | 24.1956 | 73.6323 | -29
-0.33871 | -58.0001 | -12.3884 | 83.055 | 24.1956 | 73.3884 | -29
-0.33992 | -58.0001 | -12.5713 | 83.2379 | 24.109 | 73.5712 | -29.0001
-0.33992 | -58.0001 | -12.8152 | 83.4818 | 24.109 | 73.8151 | -29.0001
-0.33992 | -58.0001 | -12.9372 | 83.6038 | 24.109 | 73.9371 | -29.0001
-0.34107 | -58.0002 | -12.9372 | 83.6038 | 24.028 | 73.9371 | -29.0001
-0.34107 | -58.1037 | -12.8152 | 83.4473 | 24.0584 | 73.7634 | -29.0518
-0.34107 | -58.1037 | -13.0591 | 83.6912 | 24.0584 | 74.0073 | -29.0518
-0.34221 | -58.2331 | -12.5103 | 83.0993 | 24.0157 | 73.3938 | -29.1165
-0.34221 | -58.2331 | -12.4493 | 83.0383 | 24.0157 | 73.3328 | -29.1165
-0.34221 | -58.2331 | -12.4493 | 83.0383 | 24.0157 | 73.3328 | -29.1165
-0.34221 | -58.2331 | -12.5713 | 83.1603 | 24.0157 | 73.4548 | -29.1165
-0.34221 | -58.2331 | -12.3884 | 82.9774 | 24.0157 | 73.2719 | -29.1165
-0.34221 | -58.2331 | -12.5713 | 83.1603 | 24.0157 | 73.4548 | -29.1165
-0.34343 | -58.2331 | -12.2664 | 82.8554 | 23.9307 | 73.1498 | -29.1166
-0.34343 | -58.3366 | -12.6933 | 83.2478 | 23.9608 | 73.525 | -29.1683
-0.34343 | -58.3366 | -12.3884 | 82.9429 | 23.9608 | 73.2201 | -29.1683
-0.34343 | -58.3366 | -12.5713 | 83.1258 | 23.9608 | 73.403 | -29.1683
-0.34343 | -58.3366 | -12.5713 | 83.1258 | 23.9608 | 73.403 | -29.1683
-0.34343 | -58.3366 | -12.6323 | 83.1868 | 23.9608 | 73.464 | -29.1683
-0.34458 | -58.3367 | -12.6323 | 83.1867 | 23.8812 | 73.464 | -29.1683
-0.34458 | -58.3367 | -12.6933 | 83.2477 | 23.8812 | 73.525 | -29.1683
-0.34458 | -58.3367 | -12.5713 | 83.1257 | 23.8812 | 73.403 | -29.1683
-0.34458 | -58.4402 | -12.5713 | 83.0912 | 23.9112 | 73.3512 | -29.2201
-0.34572 | -58.4402 | -12.5713 | 83.0912 | 23.832 | 73.3512 | -29.2201
-0.34572 | -58.4402 | -12.7543 | 83.2742 | 23.832 | 73.5342 | -29.2201
-0.34572 | -58.4402 | -12.6933 | 83.2132 | 23.832 | 73.4732 | -29.2201
-0.34572 | -58.4402 | -12.5103 | 83.0302 | 23.832 | 73.2902 | -29.2201
-0.34572 | -58.4402 | -12.8152 | 83.3351 | 23.832 | 73.5951 | -29.2201
-0.34572 | -58.5696 | -12.7543 | 83.2311 | 23.8695 | 73.4695 | -29.2848
-0.34687 | -58.5696 | -12.7543 | 83.2311 | 23.7907 | 73.4695 | -29.2848
-0.34687 | -58.5696 | -12.7543 | 83.2311 | 23.7907 | 73.4695 | -29.2848
-0.34687 | -58.5696 | -12.7543 | 83.2311 | 23.7907 | 73.4695 | -29.2848
-0.34687 | -58.5696 | -12.8762 | 83.353 | 23.7907 | 73.5914 | -29.2848
-0.34808 | -58.5697 | -13.1202 | 83.597 | 23.7075 | 73.8354 | -29.2848
-0.34808 | -58.6732 | -13.0591 | 83.5014 | 23.7373 | 73.7225 | -29.3366
-0.34808 | -58.6732 | -13.1812 | 83.6235 | 23.7373 | 73.8446 | -29.3366
-0.34808 | -58.6732 | -13.2421 | 83.6844 | 23.7373 | 73.9055 | -29.3366
-0.34808 | -58.6732 | -13.3031 | 83.7454 | 23.7373 | 73.9665 | -29.3366
-0.34808 | -58.6732 | -13.2421 | 83.6844 | 23.7373 | 73.9055 | -29.3366
-0.34923 | -58.7767 | -13.3031 | 83.7109 | 23.6891 | 73.9147 | -29.3884
-0.34923 | -58.7767 | -13.1812 | 83.589 | 23.6891 | 73.7928 | -29.3884
-0.34923 | -58.6732 | -13.6081 | 84.0504 | 23.6595 | 74.2715 | -29.3366
-0.34923 | -58.6732 | -13.486 | 83.9283 | 23.6595 | 74.1494 | -29.3366
-0.34923 | -58.7767 | -13.486 | 83.8938 | 23.6891 | 74.0976 | -29.3884
-0.34923 | -58.7767 | -13.1812 | 83.589 | 23.6891 | 73.7928 | -29.3884
-0.35152 | -58.7769 | -13.5471 | 83.9548 | 23.5348 | 74.1587 | -29.3884
-0.35152 | -59.0097 | -13.486 | 83.8161 | 23.601 | 73.9811 | -29.5049
-0.35152 | -58.7769 | -13.425 | 83.8327 | 23.5348 | 74.0366 | -29.3884
-0.35152 | -59.0097 | -13.5471 | 83.8772 | 23.601 | 74.0422 | -29.5049
-0.35273 | -59.0098 | -13.73 | 84.0601 | 23.5197 | 74.2251 | -29.5049
-0.35273 | -59.0098 | -13.73 | 84.0601 | 23.5197 | 74.2251 | -29.5049
-0.35273 | -59.0098 | -13.73 | 84.0601 | 23.5197 | 74.2251 | -29.5049
-0.35388 | -59.1133 | -13.791 | 84.0866 | 23.4728 | 74.2343 | -29.5567
-0.35388 | -59.1133 | -13.73 | 84.0256 | 23.4728 | 74.1733 | -29.5567
-0.35388 | -59.1133 | -10.6198 | 80.9154 | 23.4728 | 71.0631 | -29.5567
-0.35502 | -59.1134 | -9.3392 | 79.6347 | 23.3971 | 69.7825 | -29.5567
-0.35502 | -59.1134 | -12.8762 | 83.1717 | 23.3971 | 73.3195 | -29.5567
-0.35502 | -59.1134 | -15.2546 | 85.5501 | 23.3971 | 75.6979 | -29.5567
-0.35624 | -59.1135 | -16.0475 | 86.343 | 23.3173 | 76.4908 | -29.5567
-0.35624 | -59.2428 | -16.2914 | 86.5438 | 23.3536 | 76.67 | -29.6214
-0.35624 | -59.2428 | -16.4744 | 86.7268 | 23.3536 | 76.853 | -29.6214
-0.35624 | -59.2428 | -16.3524 | 86.6048 | 23.3536 | 76.731 | -29.6214
-0.35624 | -59.2428 | -16.5353 | 86.7877 | 23.3536 | 76.9139 | -29.6214
-0.35739 | -59.2429 | -16.5353 | 86.7877 | 23.2788 | 76.9139 | -29.6214
-0.35739 | -59.3464 | -16.6573 | 86.8752 | 23.3077 | 76.9841 | -29.6732
-0.35739 | -59.3464 | -16.7183 | 86.9362 | 23.3077 | 77.0451 | -29.6732
-0.35739 | -59.3464 | -16.7793 | 86.9972 | 23.3077 | 77.1061 | -29.6732
-0.35739 | -59.3464 | -16.7793 | 86.9972 | 23.3077 | 77.1061 | -29.6732
-0.35739 | -59.3464 | -16.7183 | 86.9362 | 23.3077 | 77.0451 | -29.6732
-0.35853 | -59.45 | -16.9622 | 87.1455 | 23.2622 | 77.2372 | -29.725
-0.35853 | -59.45 | -16.9012 | 87.0845 | 23.2622 | 77.1762 | -29.725
-0.35853 | -59.45 | -16.6573 | 86.8406 | 23.2622 | 76.9323 | -29.725
-0.35853 | -59.45 | -16.8403 | 87.0236 | 23.2622 | 77.1153 | -29.725
-0.35968 | -59.45 | -16.7183 | 86.9016 | 23.1882 | 76.9933 | -29.725
-0.35968 | -59.45 | -16.8403 | 87.0236 | 23.1882 | 77.1153 | -29.725
-0.35968 | -59.45 | -16.9622 | 87.1455 | 23.1882 | 77.2372 | -29.725
-0.35968 | -59.45 | -16.7183 | 86.9016 | 23.1882 | 76.9933 | -29.725
-0.35968 | -59.45 | -16.9012 | 87.0845 | 23.1882 | 77.1762 | -29.725
-0.35968 | -59.5794 | -16.9622 | 87.1024 | 23.2241 | 77.1725 | -29.7897
-0.36089 | -59.5795 | -16.8403 | 86.9805 | 23.1459 | 77.0506 | -29.7897
-0.36089 | -59.5795 | -16.7793 | 86.9195 | 23.1459 | 76.9896 | -29.7897
-0.36089 | -59.5795 | -16.9622 | 87.1024 | 23.1459 | 77.1725 | -29.7897
-0.36089 | -59.683 | -16.8403 | 86.946 | 23.1745 | 76.9988 | -29.8415
-0.36089 | -59.683 | -16.9622 | 87.0679 | 23.1745 | 77.1207 | -29.8415
-0.36204 | -59.6831 | -16.9622 | 87.0678 | 23.1013 | 77.1207 | -29.8415
-0.36204 | -59.6831 | -17.0232 | 87.1288 | 23.1013 | 77.1817 | -29.8415
-0.36204 | -59.7866 | -16.9622 | 87.0333 | 23.1298 | 77.0689 | -29.8933
-0.36204 | -59.6831 | -17.2062 | 87.3118 | 23.1013 | 77.3647 | -29.8415
-0.36204 | -59.6831 | -17.0232 | 86.1288 | 23.1013 | 76.1817 | -29.8415
-0.36204 | -59.7866 | -17.0232 | 87.0943 | 23.1298 | 77.1299 | -29.8933
-0.36318 | -59.7866 | -16.9012 | 86.9723 | 23.0569 | 77.0079 | -29.8933
-0.36318 | -59.7866 | -16.9622 | 87.0333 | 23.0569 | 77.0689 | -29.8933
-0.36318 | -59.7866 | -17.1451 | 87.2162 | 23.0569 | 77.2518 | -29.8933
-0.36318 | -59.916 | -16.9622 | 86.9902 | 23.0926 | 77.0042 | -29.958
-0.36318 | -59.916 | -17.0842 | 87.1122 | 23.0926 | 77.1262 | -29.958
-0.36318 | -59.916 | -16.9622 | 86.9902 | 23.0926 | 77.0042 | -29.958
-0.36433 | -59.9161 | -17.0842 | 87.1122 | 23.02 | 77.1262 | -29.958
-0.36433 | -59.9161 | -16.9622 | 86.9902 | 23.02 | 77.0042 | -29.958
-0.36433 | -60.0196 | -17.0232 | 87.0167 | 23.0484 | 77.0134 | -30.0098
-0.36433 | -60.0196 | -17.0842 | 87.0777 | 23.0484 | 77.0744 | -30.0098
-0.36554 | -60.0197 | -17.3891 | 87.3825 | 22.9717 | 77.3793 | -30.0098
-0.36554 | -60.0197 | -17.3281 | 87.3215 | 22.9717 | 77.3183 | -30.0098
-0.36554 | -60.0197 | -17.3281 | 87.3215 | 22.9717 | 77.3183 | -30.0098
-0.36554 | -60.0197 | -17.3281 | 87.3215 | 22.9717 | 77.3183 | -30.0098
-0.36669 | -60.0197 | -17.3891 | 87.3825 | 22.9 | 77.3792 | -30.0099
-0.36669 | -60.1232 | -17.755 | 87.7139 | 22.9283 | 77.6934 | -30.0616
-0.36669 | -60.1232 | -17.694 | 87.6529 | 22.9283 | 77.6324 | -30.0616
-0.36783 | -60.1233 | -17.816 | 87.7749 | 22.8569 | 77.7543 | -30.0617
-0.36783 | -60.1233 | -17.9989 | 87.9578 | 22.8569 | 77.9372 | -30.0617
-0.36783 | -60.1233 | -17.877 | 87.8359 | 22.8569 | 77.8153 | -30.0617
-0.36898 | -60.2528 | -18.1819 | 88.0976 | 22.8211 | 78.0555 | -30.1264
-0.36898 | -60.2528 | -18.2429 | 88.1586 | 22.8211 | 78.1165 | -30.1264
-0.36898 | -60.2528 | -18.4258 | 88.3415 | 22.8211 | 78.2994 | -30.1264
-0.36898 | -60.2528 | -18.4868 | 88.4025 | 22.8211 | 78.3604 | -30.1264
-0.3702 | -60.2529 | -18.1819 | 88.0976 | 22.7461 | 78.0555 | -30.1264
-0.3702 | -60.3564 | -18.1819 | 88.0631 | 22.774 | 78.0037 | -30.1782
-0.3702 | -60.3564 | -17.9989 | 87.8801 | 22.774 | 77.8207 | -30.1782
-0.3702 | -60.3564 | -17.9989 | 87.8801 | 22.774 | 77.8207 | -30.1782
-0.3702 | -60.3564 | -18.0599 | 87.9411 | 22.774 | 77.8817 | -30.1782
-0.37134 | -60.3565 | -17.9989 | 87.8801 | 22.7038 | 77.8207 | -30.1782
-0.37134 | -60.46 | -18.0599 | 87.9066 | 22.7317 | 77.8299 | -30.23
-0.37134 | -60.46 | -18.2429 | 88.0896 | 22.7317 | 78.0129 | -30.23
-0.37134 | -60.46 | -18.6088 | 88.4555 | 22.7317 | 78.3788 | -30.23
-0.37134 | -60.46 | -18.3038 | 88.1505 | 22.7317 | 78.0738 | -30.23
-0.37249 | -60.46 | -18.3648 | 88.2115 | 22.6619 | 78.1348 | -30.23
-0.37249 | -60.46 | -18.4258 | 88.2725 | 22.6619 | 78.1958 | -30.23
-0.37249 | -60.46 | -18.2429 | 88.0896 | 22.6619 | 78.0129 | -30.23
-0.37249 | -60.46 | -18.2429 | 88.0896 | 22.6619 | 78.0129 | -30.23
-0.37249 | -60.5894 | -18.1819 | 87.9854 | 22.6966 | 77.8872 | -30.2947
-0.37249 | -60.5894 | -18.3038 | 88.1073 | 22.6966 | 78.0091 | -30.2947
-0.3737 | -60.5895 | -18.3038 | 88.1073 | 22.6227 | 78.009 | -30.2948
-0.3737 | -60.5895 | -18.4258 | 87.2293 | 22.6227 | 77.131 | -30.2948
-0.3737 | -60.5895 | -18.6088 | 88.4123 | 22.6227 | 78.314 | -30.2948
-0.3737 | -60.693 | -18.4258 | 88.1948 | 22.6504 | 78.0793 | -30.3465
-0.3737 | -60.5895 | -18.5479 | 87.3514 | 22.6227 | 77.2531 | -30.2948
-0.37485 | -60.6931 | -18.4868 | 87.2558 | 22.5813 | 77.1402 | -30.3466
-0.37485 | -60.6931 | -18.5479 | 88.3169 | 22.5813 | 78.2013 | -30.3466
-0.37485 | -60.6931 | -18.4258 | 88.1948 | 22.5813 | 78.0792 | -30.3466
-0.37485 | -60.6931 | -18.6088 | 88.3778 | 22.5813 | 78.2622 | -30.3466
-0.37485 | -60.7966 | -18.4868 | 88.2213 | 22.6089 | 78.0885 | -30.3983
-0.37485 | -60.7966 | -18.6088 | 88.3433 | 22.6089 | 78.2105 | -30.3983
-0.37485 | -60.7966 | -18.4258 | 88.1603 | 22.6089 | 78.0275 | -30.3983
-0.37599 | -60.7967 | -18.4258 | 88.1602 | 22.5401 | 78.0274 | -30.3984
-0.37599 | -60.7967 | -18.6698 | 88.4042 | 22.5401 | 78.2714 | -30.3984
-0.37599 | -60.7967 | -18.4868 | 88.2212 | 22.5401 | 78.0884 | -30.3984
-0.37599 | -60.7967 | -18.7308 | 88.4652 | 22.5401 | 78.3324 | -30.3984
-0.37714 | -60.9262 | -18.8528 | 88.5441 | 22.506 | 78.3897 | -30.4631
-0.37599 | -60.7967 | -18.6088 | 88.3432 | 22.5401 | 78.2104 | -30.3984
-0.37714 | -60.9262 | -18.4258 | 88.1171 | 22.506 | 77.9627 | -30.4631
-0.37714 | -60.9262 | -18.3038 | 87.9951 | 22.506 | 77.8407 | -30.4631
-0.37714 | -60.9262 | -18.6088 | 88.3001 | 22.506 | 78.1457 | -30.4631
-0.37714 | -60.9262 | -18.6698 | 88.3611 | 22.506 | 78.2067 | -30.4631
-0.37714 | -60.9262 | -18.4868 | 87.1781 | 22.506 | 77.0237 | -30.4631
-0.37835 | -60.9263 | -18.5479 | 88.2391 | 22.4336 | 78.0848 | -30.4631
-0.37835 | -60.9263 | -18.6088 | 88.3 | 22.4336 | 78.1457 | -30.4631
-0.37835 | -60.9263 | -18.4258 | 88.117 | 22.4336 | 77.9627 | -30.4631
-0.37835 | -61.0298 | -18.4868 | 88.1435 | 22.461 | 77.9719 | -30.5149
-0.3795 | -61.0299 | -18.4258 | 88.0825 | 22.3932 | 77.9109 | -30.5149
-0.3795 | -61.0299 | -18.4868 | 88.1435 | 22.3932 | 77.9719 | -30.5149
-0.3795 | -61.0299 | -18.4258 | 88.0825 | 22.3932 | 77.9109 | -30.5149
-0.38064 | -61.03 | -18.4258 | 88.0825 | 22.3259 | 77.9108 | -30.515
-0.38064 | -61.1335 | -18.5479 | 88.1701 | 22.3531 | 77.9811 | -30.5668
-0.38064 | -61.1335 | -18.6698 | 88.292 | 22.3531 | 78.103 | -30.5668
-0.38064 | -61.1335 | -18.6698 | 88.292 | 22.3531 | 78.103 | -30.5668
-0.38179 | -61.1336 | -18.4868 | 88.1089 | 22.2861 | 77.92 | -30.5668
-0.38179 | -61.3665 | -18.6088 | 88.1533 | 22.3471 | 77.9255 | -30.6833
-0.38301 | -61.3666 | -18.5479 | 88.0924 | 22.2761 | 77.8646 | -30.6833
-0.38301 | -61.3666 | -18.4258 | 87.9703 | 22.2761 | 77.7425 | -30.6833
-0.38301 | -61.496 | -18.8528 | 88.3541 | 22.3099 | 78.1048 | -30.748
-0.38301 | -61.3666 | -18.6698 | 88.2143 | 22.2761 | 77.9865 | -30.6833
-0.38415 | -61.4961 | -18.6698 | 88.1711 | 22.2434 | 77.9217 | -30.7481
-0.38415 | -61.4961 | -18.7308 | 88.2321 | 22.2434 | 77.9827 | -30.7481
-0.38415 | -61.4961 | -18.9138 | 87.4151 | 22.2434 | 77.1657 | -30.7481
-0.38415 | -61.4961 | -18.7308 | 88.2321 | 22.2434 | 77.9827 | -30.7481
-0.3853 | -61.4962 | -18.8528 | 88.3541 | 22.1774 | 78.1047 | -30.7481
-0.3853 | -61.5997 | -18.9138 | 88.3806 | 22.2042 | 78.1139 | -30.7999
-0.3853 | -61.5997 | -18.9138 | 88.3806 | 22.2042 | 78.1139 | -30.7999
-0.3853 | -61.5997 | -19.2186 | 88.6854 | 22.2042 | 78.4187 | -30.7999
-0.3853 | -61.5997 | -19.0357 | 88.5025 | 22.2042 | 78.2358 | -30.7999
-0.38644 | -61.5998 | -18.9747 | 88.4414 | 22.1385 | 78.1748 | -30.7999
-0.38644 | -61.5998 | -19.0967 | 88.5634 | 22.1385 | 78.2968 | -30.7999
-0.38644 | -61.5998 | -18.9747 | 88.4414 | 22.1385 | 78.1748 | -30.7999
-0.38644 | -61.7034 | -19.0357 | 88.4679 | 22.1653 | 78.184 | -30.8517
-0.38644 | -61.7034 | -19.2186 | 88.6508 | 22.1653 | 78.3669 | -30.8517
-0.38644 | -61.7034 | -18.9747 | 88.4069 | 22.1653 | 78.123 | -30.8517
-0.38766 | -61.7035 | -18.9138 | 88.346 | 22.0957 | 78.0621 | -30.8517
-0.38766 | -61.7035 | -19.0967 | 88.5289 | 22.0957 | 78.245 | -30.8517
-0.38766 | -61.7035 | -19.0357 | 88.4679 | 22.0957 | 78.184 | -30.8517
-0.38766 | -61.7035 | -19.2186 | 88.6508 | 22.0957 | 78.3669 | -30.8517
-0.38766 | -61.8329 | -19.2797 | 88.6687 | 22.1291 | 78.3633 | -30.9164
-0.38766 | -61.8329 | -18.9747 | 88.3637 | 22.1291 | 78.0583 | -30.9164
-0.38766 | -61.8329 | -19.1577 | 88.5467 | 22.1291 | 78.2413 | -30.9164
-0.3888 | -61.833 | -19.0967 | 87.4857 | 22.064 | 77.1802 | -30.9165
-0.3888 | -61.833 | -19.0967 | 88.4857 | 22.064 | 78.1802 | -30.9165
-0.3888 | -61.9365 | -18.9747 | 88.3292 | 22.0906 | 78.0065 | -30.9682
-0.3888 | -61.9365 | -19.1577 | 88.5122 | 22.0906 | 78.1895 | -30.9682
-0.38995 | -61.9366 | -18.9747 | 88.3292 | 22.0257 | 78.0064 | -30.9683
-0.38995 | -61.9366 | -18.9747 | 88.3292 | 22.0257 | 78.0064 | -30.9683
-0.38995 | -61.9366 | -18.9747 | 88.3292 | 22.0257 | 78.0064 | -30.9683
-0.38995 | -61.9366 | -18.7308 | 88.0853 | 22.0257 | 77.7625 | -30.9683
-0.38995 | -61.9366 | -18.8528 | 88.2073 | 22.0257 | 77.8845 | -30.9683
-0.38995 | -61.9366 | -18.7308 | 88.0853 | 22.0257 | 77.7625 | -30.9683
-0.39116 | -62.0402 | -19.0357 | 88.3556 | 21.9837 | 78.0156 | -31.0201
-0.39116 | -61.9367 | -19.2186 | 88.573 | 21.9573 | 78.2503 | -30.9683
-0.39116 | -61.9367 | -18.6698 | 88.0242 | 21.9573 | 77.7015 | -30.9683
-0.39116 | -62.0402 | -19.0967 | 88.4166 | 21.9837 | 78.0766 | -31.0201
-0.39116 | -62.0402 | -19.0357 | 88.3556 | 21.9837 | 78.0156 | -31.0201
-0.39116 | -62.0402 | -19.0967 | 88.4166 | 21.9837 | 78.0766 | -31.0201
-0.39231 | -62.0403 | -18.9747 | 88.2946 | 21.9196 | 77.9545 | -31.0202
-0.39231 | -62.1697 | -19.0357 | 88.3125 | 21.9526 | 77.9508 | -31.0849
-0.39231 | -62.1697 | -18.9138 | 88.1906 | 21.9526 | 77.8289 | -31.0849
-0.39231 | -62.1697 | -18.8528 | 88.1296 | 21.9526 | 77.7679 | -31.0849
-0.39345 | -62.1698 | -18.6698 | 87.9465 | 21.8887 | 77.5849 | -31.0849
-0.39345 | -62.1698 | -18.8528 | 88.1295 | 21.8887 | 77.7679 | -31.0849
-0.39345 | -62.1698 | -18.4868 | 87.7635 | 21.8887 | 77.4019 | -31.0849
-0.3946 | -62.1699 | -18.4868 | 87.7635 | 21.8252 | 77.4018 | -31.085
-0.3946 | -62.2735 | -18.5479 | 87.7901 | 21.8515 | 77.4112 | -31.1367
-0.39581 | -62.2736 | -18.6088 | 87.8509 | 21.7843 | 77.472 | -31.1368
-0.39581 | -62.2736 | -18.4868 | 87.7289 | 21.7843 | 77.35 | -31.1368
-0.39581 | -62.3771 | -18.6698 | 87.8774 | 21.8105 | 77.4812 | -31.1886
-0.39581 | -62.3771 | -18.5479 | 87.7555 | 21.8105 | 77.3593 | -31.1886
-0.39696 | -62.5066 | -18.7308 | 87.8953 | 21.7802 | 77.4775 | -31.2533
-0.39696 | -62.5066 | -18.6698 | 87.8343 | 21.7802 | 77.4165 | -31.2533
-0.39696 | -62.5066 | -18.6698 | 87.8343 | 21.7802 | 77.4165 | -31.2533
-0.39811 | -62.5067 | -18.6088 | 87.7732 | 21.7176 | 77.3554 | -31.2534
-0.39811 | -62.6103 | -18.5479 | 87.6778 | 21.7436 | 77.2428 | -31.3051
-0.39811 | -62.6103 | -18.9747 | 88.1046 | 21.7436 | 77.6696 | -31.3051
-0.39925 | -62.6104 | -19.0967 | 88.2266 | 21.6813 | 77.7915 | -31.3052
-0.39925 | -62.6104 | -18.8528 | 87.9827 | 21.6813 | 77.5476 | -31.3052
-0.39925 | -62.6104 | -18.9747 | 88.1046 | 21.6813 | 77.6695 | -31.3052
-0.39925 | -62.6104 | -18.8528 | 87.9827 | 21.6813 | 77.5476 | -31.3052
-0.39925 | -62.7139 | -18.7308 | 87.8262 | 21.7072 | 77.3738 | -31.357
-0.40047 | -62.714 | -18.9138 | 88.0091 | 21.6413 | 77.5568 | -31.357
-0.40047 | -62.714 | -18.9747 | 88.07 | 21.6413 | 77.6177 | -31.357
-0.40047 | -62.714 | -19.1577 | 88.253 | 21.6413 | 77.8007 | -31.357
-0.40047 | -62.714 | -19.0357 | 88.131 | 21.6413 | 77.6787 | -31.357
-0.40047 | -62.714 | -18.9747 | 88.07 | 21.6413 | 77.6177 | -31.357
-0.40161 | -62.7141 | -19.0967 | 88.192 | 21.5796 | 77.7396 | -31.3571
-0.40161 | -62.7141 | -19.0357 | 88.131 | 21.5796 | 77.6786 | -31.3571
-0.40161 | -62.8436 | -19.0357 | 88.0878 | 21.6118 | 77.6139 | -31.4218
-0.40161 | -62.8436 | -19.2186 | 88.2707 | 21.6118 | 77.7968 | -31.4218
-0.40161 | -62.8436 | -19.2186 | 88.2707 | 21.6118 | 77.7968 | -31.4218
-0.40161 | -62.8436 | -19.2186 | 88.2707 | 21.6118 | 77.7968 | -31.4218
-0.40276 | -62.8437 | -19.2186 | 88.2707 | 21.5504 | 77.7968 | -31.4218
-0.40276 | -62.8437 | -19.0357 | 88.0878 | 21.5504 | 77.6139 | -31.4218
-0.40276 | -62.8437 | -18.9747 | 88.0268 | 21.5504 | 77.5529 | -31.4218
-0.40276 | -62.8437 | -19.0357 | 88.0878 | 21.5504 | 77.6139 | -31.4218
-0.40276 | -62.8437 | -19.3406 | 88.3927 | 21.5504 | 77.9188 | -31.4218
-0.4039 | -62.9473 | -19.5236 | 88.5412 | 21.515 | 78.0499 | -31.4737
-0.40276 | -62.9472 | -19.1577 | 88.1753 | 21.5761 | 77.6841 | -31.4736
-0.4039 | -62.9473 | -19.0967 | 88.1143 | 21.515 | 77.623 | -31.4737
-0.4039 | -62.9473 | -19.0967 | 88.1143 | 21.515 | 77.623 | -31.4737
-0.4039 | -62.9473 | -18.9138 | 87.9314 | 21.515 | 77.4401 | -31.4737
-0.40512 | -63.051 | -19.0967 | 88.0797 | 21.476 | 77.5712 | -31.5255
-0.40512 | -63.051 | -19.0357 | 88.0187 | 21.476 | 77.5102 | -31.5255
-0.40512 | -63.051 | -19.0967 | 88.0797 | 21.476 | 77.5712 | -31.5255
-0.40512 | -63.051 | -19.1577 | 88.1407 | 21.476 | 77.6322 | -31.5255
-0.40512 | -63.051 | -19.0357 | 88.0187 | 21.476 | 77.5102 | -31.5255
-0.40512 | -63.051 | -18.9747 | 87.9577 | 21.476 | 77.4492 | -31.5255
-0.40512 | -63.051 | -18.9747 | 87.9577 | 21.476 | 77.4492 | -31.5255
-0.40512 | -63.051 | -19.0967 | 88.0797 | 21.476 | 77.5712 | -31.5255
-0.40626 | -63.0511 | -18.9138 | 87.8968 | 21.4155 | 77.3883 | -31.5255
-0.40626 | -63.0511 | -18.9138 | 87.8968 | 21.4155 | 77.3883 | -31.5255
-0.40626 | -63.1805 | -18.9747 | 87.9145 | 21.4473 | 77.3844 | -31.5903
-0.40626 | -63.1805 | -19.0967 | 88.0365 | 21.4473 | 77.5064 | -31.5903
-0.40626 | -63.1805 | -18.9747 | 87.9145 | 21.4473 | 77.3844 | -31.5903
-0.40626 | -63.1805 | -19.0357 | 87.9755 | 21.4473 | 77.4454 | -31.5903
-0.40741 | -63.1806 | -19.0357 | 87.9755 | 21.3871 | 77.4454 | -31.5903
-0.40741 | -63.2842 | -19.0967 | 88.002 | 21.4125 | 77.4546 | -31.6421
-0.40741 | -63.2842 | -19.1577 | 88.063 | 21.4125 | 77.5156 | -31.6421
-0.40862 | -63.2843 | -19.2797 | 88.1849 | 21.3488 | 77.6375 | -31.6422
-0.40862 | -63.2843 | -18.8528 | 87.758 | 21.3488 | 77.2106 | -31.6422
-0.40862 | -63.3879 | -19.0357 | 87.9064 | 21.3741 | 77.3418 | -31.6939
-0.40862 | -63.3879 | -18.9138 | 87.7845 | 21.3741 | 77.2199 | -31.6939
-0.40862 | -63.3879 | -18.9138 | 87.7845 | 21.3741 | 77.2199 | -31.6939
-0.40977 | -63.388 | -18.9138 | 87.7845 | 21.3144 | 77.2198 | -31.694
-0.41091 | -63.3881 | -19.0967 | 87.9673 | 21.2551 | 77.4027 | -31.694
-0.41091 | -63.5175 | -19.0357 | 87.8632 | 21.2866 | 77.2769 | -31.7588
-0.41091 | -63.5175 | -18.9138 | 87.7413 | 21.2866 | 77.155 | -31.7588
-0.41091 | -63.5175 | -18.8528 | 87.6803 | 21.2866 | 77.094 | -31.7588
-0.41206 | -63.5176 | -18.8528 | 87.6803 | 21.2274 | 77.094 | -31.7588
-0.41206 | -63.5176 | -18.9747 | 87.8022 | 21.2274 | 77.2159 | -31.7588
-0.41206 | -63.5176 | -18.9747 | 87.8022 | 21.2274 | 77.2159 | -31.7588
-0.41206 | -63.7248 | -18.7308 | 87.4892 | 21.2777 | 76.8684 | -31.8624
-0.41328 | -63.7249 | -18.7308 | 87.4892 | 21.2151 | 76.8684 | -31.8624
-0.41328 | -63.7249 | -18.9138 | 87.6722 | 21.2151 | 77.0514 | -31.8624
-0.41328 | -63.7249 | -19.0357 | 87.7941 | 21.2151 | 77.1733 | -31.8624
-0.41328 | -63.7249 | -18.9138 | 87.6722 | 21.2151 | 77.0514 | -31.8624
-0.41442 | -63.725 | -18.8528 | 87.6111 | 21.1565 | 76.9903 | -31.8625
-0.41328 | -63.8543 | -19.0357 | 87.7509 | 21.2464 | 77.1085 | -31.9272
-0.41328 | -63.7249 | -18.9747 | 87.7331 | 21.2151 | 77.1123 | -31.8624
-0.41328 | -63.8543 | -18.9747 | 87.6899 | 21.2464 | 77.0475 | -31.9272
-0.41442 | -63.8544 | -18.8528 | 87.568 | 21.1877 | 76.9256 | -31.9272
-0.41442 | -63.8544 | -18.9747 | 87.6899 | 21.1877 | 77.0475 | -31.9272
-0.41442 | -63.8544 | -18.9138 | 87.629 | 21.1877 | 76.9866 | -31.9272
-0.41442 | -63.8544 | -18.8528 | 87.568 | 21.1877 | 76.9256 | -31.9272
-0.41557 | -63.8546 | -18.9138 | 87.6289 | 21.1294 | 76.9865 | -31.9273
-0.41442 | -63.8544 | -18.8528 | 87.568 | 21.1877 | 76.9256 | -31.9272
-0.41557 | -63.8546 | -19.0357 | 87.7508 | 21.1294 | 77.1084 | -31.9273
-0.41671 | -63.9582 | -18.9138 | 87.5944 | 21.0962 | 76.9347 | -31.9791
-0.41557 | -63.9581 | -18.9138 | 87.5944 | 21.1543 | 76.9347 | -31.9791
-0.41557 | -63.9581 | -19.0967 | 87.7773 | 21.1543 | 77.1176 | -31.9791
-0.41557 | -63.9581 | -19.0357 | 87.7163 | 21.1543 | 77.0566 | -31.9791
-0.41671 | -63.9582 | -19.0357 | 87.7163 | 21.0962 | 77.0566 | -31.9791
-0.41671 | -63.9582 | -19.0967 | 87.7773 | 21.0962 | 77.1176 | -31.9791
-0.41671 | -63.9582 | -19.1577 | 87.8383 | 21.0962 | 77.1786 | -31.9791
-0.41793 | -63.9584 | -19.0357 | 87.7162 | 21.0348 | 77.0565 | -31.9792
-0.41793 | -64.0619 | -18.9747 | 87.6207 | 21.0596 | 76.9437 | -32.031
-0.41793 | -64.0619 | -18.9747 | 87.6207 | 21.0596 | 76.9437 | -32.031
-0.41793 | -64.0619 | -19.0357 | 87.6817 | 21.0596 | 77.0047 | -32.031
-0.41793 | -64.0619 | -19.0357 | 87.6817 | 21.0596 | 77.0047 | -32.031
-0.41793 | -64.0619 | -19.2186 | 87.8646 | 21.0596 | 77.1876 | -32.031
-0.41907 | -64.062 | -19.0357 | 87.6817 | 21.0021 | 77.0047 | -32.031
-0.41907 | -64.1915 | -19.3406 | 87.9434 | 21.033 | 77.2449 | -32.0957
-0.41907 | -64.1915 | -19.4626 | 88.0654 | 21.033 | 77.3669 | -32.0957
-0.41907 | -64.1915 | -19.0967 | 87.6995 | 21.033 | 77.001 | -32.0957
-0.41907 | -64.1915 | -19.4016 | 88.0044 | 21.033 | 77.3059 | -32.0957
-0.41907 | -64.1915 | -19.4016 | 88.0044 | 21.033 | 77.3059 | -32.0957
-0.42022 | -64.1916 | -19.4016 | 88.0044 | 20.9757 | 77.3058 | -32.0958
-0.42022 | -64.1916 | -19.4016 | 88.0044 | 20.9757 | 77.3058 | -32.0958
-0.42022 | -64.2952 | -19.3406 | 87.9089 | 21.0004 | 77.193 | -32.1476
-0.42022 | -64.2952 | -19.2186 | 87.7869 | 21.0004 | 77.071 | -32.1476
-0.42136 | -64.2953 | -19.4016 | 87.9698 | 20.9433 | 77.2539 | -32.1477
-0.42022 | -64.2952 | -19.3406 | 87.9089 | 21.0004 | 77.193 | -32.1476
-0.42136 | -64.2953 | -19.2797 | 87.8479 | 20.9433 | 77.132 | -32.1477
-0.42136 | -64.3989 | -19.3406 | 87.8743 | 20.9679 | 77.1412 | -32.1994
-0.42258 | -64.399 | -19.2797 | 87.8134 | 20.9076 | 77.0802 | -32.1995
-0.42258 | -64.399 | -19.2797 | 87.8134 | 20.9076 | 77.0802 | -32.1995
-0.42258 | -64.399 | -19.2797 | 87.8134 | 20.9076 | 77.0802 | -32.1995
-0.42372 | -64.5286 | -19.4016 | 87.8921 | 20.8817 | 77.1373 | -32.2643
-0.42372 | -64.5286 | -19.7065 | 88.197 | 20.8817 | 77.4422 | -32.2643
-0.42372 | -64.5286 | -19.5236 | 88.0141 | 20.8817 | 77.2593 | -32.2643
-0.42487 | -64.6323 | -19.5236 | 87.9795 | 20.8498 | 77.2075 | -32.3161
-0.42487 | -64.6323 | -19.5845 | 88.0404 | 20.8498 | 77.2684 | -32.3161
-0.42487 | -64.6323 | -19.6455 | 88.1014 | 20.8498 | 77.3294 | -32.3161
-0.42609 | -64.6324 | -19.3406 | 87.7965 | 20.7903 | 77.0244 | -32.3162
-0.42609 | -64.6324 | -19.4626 | 87.9185 | 20.7903 | 77.1464 | -32.3162
-0.42609 | -64.736 | -19.4626 | 87.8839 | 20.8146 | 77.0946 | -32.368
-0.42609 | -64.736 | -19.5236 | 87.9449 | 20.8146 | 77.1556 | -32.368
-0.42723 | -64.7361 | -19.7065 | 88.1278 | 20.7588 | 77.3384 | -32.3681
-0.42723 | -64.7361 | -19.5845 | 88.0058 | 20.7588 | 77.2164 | -32.3681
-0.42723 | -64.8656 | -19.5845 | 87.9626 | 20.7891 | 77.1517 | -32.4328
-0.42723 | -64.8656 | -19.7065 | 88.0846 | 20.7891 | 77.2737 | -32.4328
-0.42838 | -64.8657 | -19.5845 | 87.9626 | 20.7336 | 77.1517 | -32.4328
-0.42838 | -64.8657 | -19.6455 | 88.0236 | 20.7336 | 77.2127 | -32.4328
-0.42838 | -64.8657 | -19.7065 | 88.0846 | 20.7336 | 77.2737 | -32.4328
-0.42838 | -64.8657 | -19.7675 | 88.1456 | 20.7336 | 77.3347 | -32.4328
-0.42838 | -64.8657 | -19.4626 | 87.8407 | 20.7336 | 77.0298 | -32.4328
-0.42838 | -64.8657 | -19.5236 | 87.9017 | 20.7336 | 77.0908 | -32.4328
-0.42838 | -64.8657 | -19.4626 | 87.8407 | 20.7336 | 77.0298 | -32.4328
-0.42838 | -64.8657 | -19.5236 | 87.9017 | 20.7336 | 77.0908 | -32.4328
-0.42952 | -64.8658 | -19.4626 | 87.8407 | 20.6784 | 77.0297 | -32.4329
-0.42952 | -64.9694 | -19.5236 | 87.8671 | 20.7025 | 77.0389 | -32.4847
-0.42952 | -64.9694 | -19.4626 | 87.8061 | 20.7025 | 76.9779 | -32.4847
-0.43074 | -64.9695 | -19.4626 | 87.8061 | 20.644 | 76.9778 | -32.4848
-0.43074 | -64.9695 | -19.5236 | 87.8671 | 20.644 | 77.0388 | -32.4848
-0.43074 | -64.9695 | -17.694 | 86.0375 | 20.644 | 75.2092 | -32.4848
-0.43074 | -64.9695 | -18.2429 | 86.5864 | 20.644 | 75.7581 | -32.4848
-0.43188 | -65.0732 | -18.5479 | 86.8568 | 20.6133 | 76.0113 | -32.5366
-0.43188 | -65.0732 | -18.8528 | 87.1617 | 20.6133 | 76.3162 | -32.5366
-0.43188 | -65.0732 | -18.9138 | 87.2227 | 20.6133 | 76.3772 | -32.5366
-0.43188 | -65.0732 | -19.0967 | 87.4056 | 20.6133 | 76.5601 | -32.5366
-0.43188 | -65.0732 | -19.1577 | 87.4666 | 20.6133 | 76.6211 | -32.5366
-0.43188 | -65.0732 | -19.0357 | 87.3446 | 20.6133 | 76.4991 | -32.5366
-0.43303 | -65.2028 | -19.0967 | 87.3624 | 20.5887 | 76.4953 | -32.6014
-0.43303 | -65.0734 | -19.3406 | 87.6495 | 20.5588 | 76.8039 | -32.5367
-0.43303 | -65.0734 | -19.4016 | 87.7105 | 20.5588 | 76.8649 | -32.5367
-0.43303 | -65.2028 | -19.3406 | 87.6063 | 20.5887 | 76.7392 | -32.6014
-0.43303 | -65.2028 | -19.5845 | 87.8502 | 20.5887 | 76.9831 | -32.6014
-0.43303 | -65.2028 | -19.5236 | 87.7893 | 20.5887 | 76.9222 | -32.6014
-0.43303 | -65.2028 | -19.7065 | 87.9722 | 20.5887 | 77.1051 | -32.6014
-0.43417 | -65.203 | -19.7675 | 88.0332 | 20.5345 | 77.166 | -32.6015
-0.43417 | -65.203 | -19.8895 | 88.1552 | 20.5345 | 77.288 | -32.6015
-0.43417 | -65.203 | -19.8895 | 88.1552 | 20.5345 | 77.288 | -32.6015
-0.43417 | -65.3066 | -19.8285 | 88.0596 | 20.5583 | 77.1752 | -32.6533
-0.43539 | -65.3067 | -19.9504 | 88.1815 | 20.5009 | 77.2971 | -32.6533
-0.43417 | -65.3066 | -20.1944 | 88.4255 | 20.5583 | 77.5411 | -32.6533
-0.43539 | -65.3067 | -20.0114 | 88.2425 | 20.5009 | 77.3581 | -32.6533
-0.43539 | -65.3067 | -20.0724 | 88.3035 | 20.5009 | 77.4191 | -32.6533
-0.43539 | -65.3067 | -20.0114 | 88.2425 | 20.5009 | 77.3581 | -32.6533
-0.43539 | -65.3067 | -20.1944 | 88.4255 | 20.5009 | 77.5411 | -32.6533
-0.43653 | -65.3068 | -20.0724 | 88.3035 | 20.4472 | 77.419 | -32.6534
-0.43539 | -65.3067 | -20.1334 | 88.3645 | 20.5009 | 77.4801 | -32.6533
-0.43653 | -65.4104 | -20.0114 | 88.2079 | 20.4709 | 77.3062 | -32.7052
-0.43653 | -65.4104 | -20.0724 | 88.2689 | 20.4709 | 77.3672 | -32.7052
-0.43653 | -65.4104 | -20.0114 | 88.2079 | 20.4709 | 77.3062 | -32.7052
-0.43653 | -65.4104 | -20.1334 | 88.3299 | 20.4709 | 77.4282 | -32.7052
-0.43653 | -65.4104 | -20.1944 | 88.3909 | 20.4709 | 77.4892 | -32.7052
-0.43768 | -65.4105 | -20.1334 | 88.3299 | 20.4174 | 77.4281 | -32.7053
-0.43768 | -65.54 | -20.3773 | 88.5306 | 20.447 | 77.6073 | -32.77
-0.43768 | -65.54 | -20.1944 | 88.3477 | 20.447 | 77.4244 | -32.77
-0.43882 | -65.5402 | -20.2554 | 88.4087 | 20.3936 | 77.4853 | -32.7701
-0.43882 | -65.5402 | -20.5603 | 88.7136 | 20.3936 | 77.7902 | -32.7701
-0.43882 | -65.5402 | -20.4993 | 88.6526 | 20.3936 | 77.7292 | -32.7701
-0.44004 | -65.5403 | -20.2554 | 88.4086 | 20.3373 | 77.4852 | -32.7702
-0.44004 | -65.5403 | -20.3773 | 88.5305 | 20.3373 | 77.6071 | -32.7702
-0.44004 | -65.6439 | -20.1334 | 88.2521 | 20.3608 | 77.3115 | -32.8219
-0.44119 | -65.644 | -20.2554 | 88.3741 | 20.308 | 77.4334 | -32.822
-0.44119 | -65.644 | -20.1944 | 88.3131 | 20.308 | 77.3724 | -32.822
-0.44119 | -65.7735 | -20.6823 | 88.7578 | 20.3374 | 77.7955 | -32.8868
-0.44119 | -65.7735 | -20.5603 | 88.6358 | 20.3374 | 77.6735 | -32.8868
-0.44233 | -65.7736 | -20.4383 | 88.5138 | 20.2848 | 77.5515 | -32.8868
-0.44119 | -65.7735 | -20.5603 | 88.6358 | 20.3374 | 77.6735 | -32.8868
-0.44233 | -65.7736 | -20.7432 | 88.8187 | 20.2848 | 77.8564 | -32.8868
-0.44233 | -65.8772 | -20.4383 | 88.4792 | 20.3082 | 77.4997 | -32.9386
-0.44355 | -65.8774 | -20.3773 | 88.4182 | 20.2525 | 77.4386 | -32.9387
-0.44355 | -65.8774 | -20.6213 | 88.6622 | 20.2525 | 77.6826 | -32.9387
-0.44355 | -65.8774 | -20.6823 | 88.7232 | 20.2525 | 77.7436 | -32.9387
-0.44469 | -65.8775 | -20.4383 | 88.4791 | 20.2004 | 77.4995 | -32.9388
-0.44469 | -65.8775 | -20.6823 | 88.7231 | 20.2004 | 77.7435 | -32.9388
-0.44469 | -66.1106 | -20.6213 | 88.5844 | 20.2528 | 77.566 | -33.0553
-0.44469 | -66.1106 | -20.4383 | 88.4014 | 20.2528 | 77.383 | -33.0553
-0.44584 | -66.1107 | -20.6213 | 88.5844 | 20.2008 | 77.5659 | -33.0554
-0.44469 | -66.1106 | -20.6823 | 88.6454 | 20.2528 | 77.627 | -33.0553
-0.44469 | -66.2142 | -20.6823 | 88.6109 | 20.2761 | 77.5752 | -33.1071
-0.44469 | -66.2142 | -20.4993 | 88.4279 | 20.2761 | 77.3922 | -33.1071
-0.44584 | -66.2143 | -20.7432 | 88.6718 | 20.2241 | 77.636 | -33.1072
-0.44584 | -66.2143 | -20.7432 | 88.6718 | 20.2241 | 77.636 | -33.1072
-0.44584 | -66.2143 | -20.4993 | 88.4279 | 20.2241 | 77.3921 | -33.1072
-0.44584 | -66.2143 | -20.6823 | 88.6109 | 20.2241 | 77.5751 | -33.1072
-0.44698 | -66.3181 | -20.5603 | 88.4543 | 20.1955 | 77.4013 | -33.159
-0.44698 | -66.2145 | -20.6213 | 88.5498 | 20.1723 | 77.5141 | -33.1072
-0.44698 | -66.2145 | -20.6213 | 88.5498 | 20.1723 | 77.5141 | -33.1072
-0.44698 | -66.3181 | -20.6213 | 88.5153 | 20.1955 | 77.4623 | -33.159
-0.44698 | -66.3181 | -20.6213 | 88.5153 | 20.1955 | 77.4623 | -33.159
-0.4482 | -66.3182 | -20.4383 | 88.3322 | 20.1407 | 77.2792 | -33.1591
-0.4482 | -66.3182 | -20.5603 | 88.4542 | 20.1407 | 77.4012 | -33.1591
-0.4482 | -66.4477 | -20.4383 | 88.2891 | 20.1696 | 77.2144 | -33.2239
-0.4482 | -66.4477 | -20.6823 | 88.5331 | 20.1696 | 77.4584 | -33.2239
-0.4482 | -66.4477 | -20.5603 | 88.4111 | 20.1696 | 77.3364 | -33.2239
-0.44934 | -66.4479 | -20.4993 | 88.35 | 20.1182 | 77.2754 | -33.2239
-0.44934 | -66.4479 | -20.3773 | 88.228 | 20.1182 | 77.1534 | -33.2239
-0.44934 | -66.4479 | -20.5603 | 88.411 | 20.1182 | 77.3364 | -33.2239
-0.44934 | -66.4479 | -20.5603 | 88.411 | 20.1182 | 77.3364 | -33.2239
-0.45049 | -66.448 | -20.5603 | 88.411 | 20.0671 | 77.3363 | -33.224
-0.45049 | -66.5516 | -20.6213 | 88.4374 | 20.0901 | 77.3455 | -33.2758
-0.45049 | -66.448 | -20.6213 | 88.472 | 20.0671 | 77.3973 | -33.224
-0.45049 | -66.5516 | -20.4383 | 88.2544 | 20.0901 | 77.1625 | -33.2758
-0.45049 | -66.5516 | -20.5603 | 88.3764 | 20.0901 | 77.2845 | -33.2758
-0.45049 | -66.5516 | -20.4993 | 88.3154 | 20.0901 | 77.2235 | -33.2758
-0.45163 | -66.5518 | -20.6823 | 88.4984 | 20.0392 | 77.4064 | -33.2759
-0.45163 | -66.6553 | -20.6213 | 88.4029 | 20.0621 | 77.2936 | -33.3277
-0.45163 | -66.6553 | -20.5603 | 88.3419 | 20.0621 | 77.2326 | -33.3277
-0.45163 | -66.6553 | -20.6823 | 88.4639 | 20.0621 | 77.3546 | -33.3277
-0.45163 | -66.6553 | -20.6823 | 88.4639 | 20.0621 | 77.3546 | -33.3277
-0.45285 | -66.6555 | -20.6213 | 88.4028 | 20.0083 | 77.2935 | -33.3278
-0.45285 | -66.6555 | -20.6823 | 88.4638 | 20.0083 | 77.3545 | -33.3278
-0.45285 | -66.6555 | -20.9261 | 88.7076 | 20.0083 | 77.5983 | -33.3278
-0.45285 | -66.6555 | -20.8042 | 88.5857 | 20.0083 | 77.4764 | -33.3278
-0.454 | -66.7852 | -20.8042 | 88.5425 | 19.9864 | 77.4116 | -33.3926
-0.454 | -66.7852 | -20.7432 | 88.4815 | 19.9864 | 77.3506 | -33.3926
-0.454 | -66.7852 | -20.6823 | 88.4206 | 19.9864 | 77.2897 | -33.3926
-0.454 | -66.7852 | -20.6823 | 88.4206 | 19.9864 | 77.2897 | -33.3926
-0.45514 | -66.7853 | -20.8042 | 88.5424 | 19.9361 | 77.4115 | -33.3927
-0.45514 | -66.7853 | -20.7432 | 88.4814 | 19.9361 | 77.3505 | -33.3927
-0.45514 | -66.8889 | -20.9261 | 88.6298 | 19.9589 | 77.4816 | -33.4445
-0.45514 | -66.8889 | -20.6823 | 88.386 | 19.9589 | 77.2378 | -33.4445
-0.45629 | -66.8891 | -20.9261 | 88.6297 | 19.9088 | 77.4816 | -33.4445
-0.45629 | -66.8891 | -20.9261 | 88.6297 | 19.9088 | 77.4816 | -33.4445
-0.45629 | -66.8891 | -20.7432 | 88.4468 | 19.9088 | 77.2987 | -33.4445
-0.4575 | -66.9928 | -21.0482 | 88.7173 | 19.8786 | 77.5518 | -33.4964
-0.4575 | -66.9928 | -20.8652 | 88.5343 | 19.8786 | 77.3688 | -33.4964
-0.4575 | -66.9928 | -20.9261 | 88.5952 | 19.8786 | 77.4297 | -33.4964
-0.4575 | -66.9928 | -20.8652 | 88.5343 | 19.8786 | 77.3688 | -33.4964
-0.45865 | -66.993 | -21.0482 | 88.7172 | 19.829 | 77.5517 | -33.4965
-0.45865 | -66.993 | -20.9261 | 88.5951 | 19.829 | 77.4296 | -33.4965
-0.45865 | -67.1225 | -20.8652 | 88.491 | 19.8572 | 77.304 | -33.5612
-0.45865 | -67.1225 | -20.8042 | 88.43 | 19.8572 | 77.243 | -33.5612
-0.45979 | -67.1226 | -20.9261 | 88.5519 | 19.8078 | 77.3648 | -33.5613
-0.45979 | -67.1226 | -20.6823 | 88.3081 | 19.8078 | 77.121 | -33.5613
-0.45979 | -67.2262 | -21.1702 | 88.7615 | 19.8303 | 77.5571 | -33.6131
-0.46215 | -67.2266 | -20.8652 | 88.4563 | 19.7291 | 77.2519 | -33.6133
-0.46215 | -67.2266 | -21.1092 | 88.7003 | 19.7291 | 77.4959 | -33.6133
-0.46215 | -67.2266 | -21.2311 | 88.8222 | 19.7291 | 77.6178 | -33.6133
-0.46215 | -67.2266 | -20.7432 | 88.3343 | 19.7291 | 77.1299 | -33.6133
-0.46215 | -67.2266 | -20.9872 | 88.5783 | 19.7291 | 77.3739 | -33.6133
-0.46215 | -67.3302 | -21.0482 | 88.6048 | 19.7515 | 77.3831 | -33.6651
-0.46215 | -67.3302 | -21.1702 | 88.7268 | 19.7515 | 77.5051 | -33.6651
-0.4633 | -67.3303 | -20.9261 | 88.4827 | 19.7027 | 77.2609 | -33.6652
-0.4633 | -67.3303 | -20.9261 | 88.4827 | 19.7027 | 77.2609 | -33.6652
-0.4633 | -67.3303 | -21.1092 | 87.6658 | 19.7027 | 76.444 | -33.6652
-0.4633 | -67.3303 | -21.1092 | 88.6658 | 19.7027 | 77.444 | -33.6652
-0.46444 | -67.3305 | -21.0482 | 87.6047 | 19.6542 | 76.383 | -33.6652
-0.46444 | -67.3305 | -21.1092 | 88.6657 | 19.6542 | 77.444 | -33.6652
-0.46444 | -67.46 | -21.0482 | 88.5615 | 19.6821 | 77.3182 | -33.73
-0.46444 | -67.46 | -21.1702 | 88.6835 | 19.6821 | 77.4402 | -33.73
-0.46444 | -67.46 | -21.0482 | 88.5615 | 19.6821 | 77.3182 | -33.73
-0.46444 | -67.5636 | -20.8042 | 88.283 | 19.7044 | 77.0224 | -33.7818
-0.46566 | -67.4602 | -20.9261 | 88.4394 | 19.6307 | 77.196 | -33.7301
-0.46566 | -67.4602 | -20.8652 | 88.3785 | 19.6307 | 77.1351 | -33.7301
-0.46566 | -67.4602 | -20.8042 | 88.3175 | 19.6307 | 77.0741 | -33.7301
-0.46566 | -67.5638 | -20.8652 | 88.3439 | 19.6529 | 77.0833 | -33.7819
-0.46566 | -67.5638 | -20.7432 | 88.2219 | 19.6529 | 76.9613 | -33.7819
-0.46566 | -67.5638 | -20.8042 | 88.2829 | 19.6529 | 77.0223 | -33.7819
-0.46681 | -67.5639 | -20.8652 | 88.3439 | 19.6047 | 77.0832 | -33.782
-0.46681 | -67.5639 | -20.7432 | 88.2219 | 19.6047 | 76.9612 | -33.782
-0.46681 | -67.5639 | -20.9872 | 88.4659 | 19.6047 | 77.2052 | -33.782
-0.46681 | -67.5639 | -20.9261 | 88.4048 | 19.6047 | 77.1441 | -33.782
-0.46681 | -67.5639 | -20.9872 | 88.4659 | 19.6047 | 77.2052 | -33.782
-0.46681 | -67.5639 | -20.8652 | 88.3439 | 19.6047 | 77.0832 | -33.782
-0.46795 | -67.6677 | -20.9872 | 88.4313 | 19.579 | 77.1534 | -33.8338
-0.46795 | -67.6677 | -21.0482 | 88.4923 | 19.579 | 77.2144 | -33.8338
-0.46795 | -67.6677 | -21.1092 | 88.5533 | 19.579 | 77.2754 | -33.8338
-0.46795 | -67.6677 | -20.9261 | 88.3702 | 19.579 | 77.0923 | -33.8338
-0.46795 | -67.6677 | -20.9261 | 88.3702 | 19.579 | 77.0923 | -33.8338
-0.4691 | -67.6679 | -21.1092 | 88.5532 | 19.5312 | 77.2753 | -33.8339
-0.4691 | -67.6679 | -20.9872 | 88.4312 | 19.5312 | 77.1533 | -33.8339
-0.4691 | -67.6679 | -21.0482 | 88.4922 | 19.5312 | 77.2143 | -33.8339
-0.4691 | -67.7974 | -20.9872 | 88.3881 | 19.5588 | 77.0885 | -33.8987
-0.4691 | -67.6679 | -20.8652 | 88.3092 | 19.5312 | 77.0313 | -33.8339
-0.4691 | -67.6679 | -21.0482 | 88.4922 | 19.5312 | 77.2143 | -33.8339
-0.47031 | -67.668 | -21.1702 | 88.6142 | 19.4807 | 77.3362 | -33.834
-0.47031 | -67.7975 | -21.0482 | 88.449 | 19.5082 | 77.1494 | -33.8988
-0.47031 | -67.7975 | -20.8652 | 88.266 | 19.5082 | 76.9664 | -33.8988
-0.47031 | -67.7975 | -20.8652 | 88.266 | 19.5082 | 76.9664 | -33.8988
-0.47031 | -67.7975 | -20.9261 | 88.3269 | 19.5082 | 77.0273 | -33.8988
-0.47031 | -67.7975 | -20.9872 | 88.388 | 19.5082 | 77.0884 | -33.8988
-0.47146 | -67.7977 | -20.8042 | 88.205 | 19.4609 | 76.9053 | -33.8989
-0.47146 | -67.7977 | -20.8652 | 88.266 | 19.4609 | 76.9663 | -33.8989
-0.47146 | -67.7977 | -21.0482 | 88.449 | 19.4609 | 77.1493 | -33.8989
-0.47146 | -67.9013 | -20.9872 | 88.3534 | 19.4829 | 77.0365 | -33.9507
-0.47146 | -67.9013 | -21.2311 | 88.5973 | 19.4829 | 77.2804 | -33.9507
-0.47146 | -67.9013 | -20.9872 | 88.3534 | 19.4829 | 77.0365 | -33.9507
-0.4726 | -67.9015 | -20.9872 | 88.3534 | 19.4357 | 77.0365 | -33.9507
-0.4726 | -67.9015 | -20.7432 | 88.1094 | 19.4357 | 76.7925 | -33.9507
-0.4726 | -67.9015 | -20.9872 | 88.3534 | 19.4357 | 77.0365 | -33.9507
-0.4726 | -67.9015 | -21.0482 | 88.4144 | 19.4357 | 77.0975 | -33.9507
-0.47375 | -68.0053 | -20.8652 | 88.1968 | 19.4106 | 76.8626 | -34.0026
-0.47375 | -68.0053 | -20.9261 | 88.2577 | 19.4106 | 76.9235 | -34.0026
-0.47375 | -68.0053 | -21.1092 | 88.4408 | 19.4106 | 77.1066 | -34.0026
-0.47375 | -68.0053 | -20.9872 | 88.3188 | 19.4106 | 76.9846 | -34.0026
-0.47496 | -68.0054 | -20.9872 | 88.3187 | 19.361 | 76.9845 | -34.0027
-0.47496 | -68.0054 | -21.2921 | 88.6236 | 19.361 | 77.2894 | -34.0027
-0.47496 | -68.135 | -21.2311 | 88.5194 | 19.3882 | 77.1636 | -34.0675
-0.47611 | -68.1351 | -21.2311 | 88.5194 | 19.3416 | 77.1635 | -34.0676
-0.47611 | -68.2388 | -21.4141 | 88.6678 | 19.3634 | 77.2947 | -34.1194
-0.47725 | -68.2389 | -21.1092 | 88.3629 | 19.317 | 76.9897 | -34.1195
-0.47725 | -68.2389 | -21.1702 | 88.4239 | 19.317 | 77.0507 | -34.1195
-0.47725 | -68.2389 | -21.2311 | 88.4848 | 19.317 | 77.1116 | -34.1195
-0.47725 | -68.4721 | -21.1702 | 88.3462 | 19.3658 | 76.9342 | -34.236
-0.47847 | -68.4723 | -21.2921 | 88.468 | 19.3166 | 77.056 | -34.2361
-0.47847 | -68.4723 | -21.2311 | 88.407 | 19.3166 | 76.995 | -34.2361
-0.47847 | -68.4723 | -21.0482 | 88.2241 | 19.3166 | 76.8121 | -34.2361
-0.47962 | -68.4724 | -21.1092 | 88.2851 | 19.2706 | 76.873 | -34.2362
-0.47962 | -68.5761 | -21.2921 | 88.4334 | 19.2922 | 77.0041 | -34.288
-0.47962 | -68.5761 | -21.2311 | 88.3724 | 19.2922 | 76.9431 | -34.288
-0.47962 | -68.5761 | -21.4141 | 88.5554 | 19.2922 | 77.1261 | -34.288
-0.48076 | -68.5762 | -21.5361 | 88.6774 | 19.2463 | 77.248 | -34.2881
-0.47962 | -68.5761 | -21.1092 | 88.2505 | 19.2922 | 76.8212 | -34.288
-0.48076 | -68.5762 | -21.4141 | 88.5554 | 19.2463 | 77.126 | -34.2881
-0.48076 | -68.6798 | -21.3531 | 88.4598 | 19.2678 | 77.0132 | -34.3399
-0.48076 | -68.6798 | -21.5361 | 88.6428 | 19.2678 | 77.1962 | -34.3399
-0.48076 | -68.6798 | -21.1702 | 88.2769 | 19.2678 | 76.8303 | -34.3399
-0.48076 | -68.6798 | -21.2921 | 88.3988 | 19.2678 | 76.9522 | -34.3399
-0.48191 | -68.68 | -21.3531 | 88.4598 | 19.2221 | 77.0131 | -34.34
-0.48191 | -68.68 | -21.2921 | 88.3988 | 19.2221 | 76.9521 | -34.34
-0.48191 | -68.8096 | -21.4141 | 88.4776 | 19.2489 | 77.0093 | -34.4048
-0.48191 | -68.8096 | -21.3531 | 88.4166 | 19.2489 | 76.9483 | -34.4048
-0.48312 | -68.8097 | -21.3531 | 88.4165 | 19.2005 | 76.9482 | -34.4049
-0.48191 | -68.8096 | -21.3531 | 88.4166 | 19.2489 | 76.9483 | -34.4048
-0.48312 | -68.8097 | -21.4141 | 88.4775 | 19.2005 | 77.0092 | -34.4049
-0.48312 | -68.8097 | -21.4141 | 88.4775 | 19.2005 | 77.0092 | -34.4049
-0.48312 | -68.8097 | -21.658 | 88.7214 | 19.2005 | 77.2531 | -34.4049
-0.48312 | -68.8097 | -21.3531 | 88.4165 | 19.2005 | 76.9482 | -34.4049
-0.48427 | -68.9135 | -21.2921 | 88.3209 | 19.1765 | 76.8353 | -34.4568
-0.48427 | -68.8099 | -21.2921 | 88.3555 | 19.1551 | 76.8871 | -34.405
-0.48427 | -68.9135 | -21.4751 | 88.5039 | 19.1765 | 77.0183 | -34.4568
-0.48427 | -68.9135 | -21.4141 | 88.4429 | 19.1765 | 76.9573 | -34.4568
-0.48427 | -68.9135 | -21.4141 | 88.4429 | 19.1765 | 76.9573 | -34.4568
-0.48541 | -68.9137 | -21.5361 | 88.5649 | 19.1313 | 77.0792 | -34.4569
-0.48427 | -68.9135 | -21.2311 | 88.2599 | 19.1765 | 76.7743 | -34.4568
-0.48541 | -68.9137 | -21.2921 | 88.3209 | 19.1313 | 76.8352 | -34.4569
-0.48541 | -69.0173 | -21.3531 | 88.3473 | 19.1527 | 76.8444 | -34.5087
-0.48541 | -69.0173 | -21.4141 | 88.4083 | 19.1527 | 76.9054 | -34.5087
-0.48541 | -69.0173 | -21.2311 | 88.2253 | 19.1527 | 76.7224 | -34.5087
-0.48541 | -69.0173 | -21.4751 | 88.4693 | 19.1527 | 76.9664 | -34.5087
-0.48656 | -69.0175 | -21.5361 | 88.5303 | 19.1077 | 77.0273 | -34.5088
-0.48656 | -69.0175 | -21.5361 | 88.5303 | 19.1077 | 77.0273 | -34.5088
-0.48656 | -69.0175 | -21.3531 | 88.3473 | 19.1077 | 76.8443 | -34.5088
-0.48656 | -69.0175 | -21.5361 | 88.5303 | 19.1077 | 77.0273 | -34.5088
-0.48777 | -69.1473 | -21.2921 | 88.243 | 19.0866 | 76.7185 | -34.5736
-0.48777 | -69.0177 | -21.597 | 88.5911 | 19.06 | 77.0881 | -34.5089
-0.48777 | -69.1473 | -21.4141 | 87.365 | 19.0866 | 75.8405 | -34.5736
-0.48777 | -69.1473 | -21.4141 | 88.365 | 19.0866 | 76.8405 | -34.5736
-0.48777 | -69.1473 | -21.4141 | 88.365 | 19.0866 | 76.8405 | -34.5736
-0.48777 | -69.1473 | -21.4141 | 88.365 | 19.0866 | 76.8405 | -34.5736
-0.48777 | -69.1473 | -21.719 | 88.6699 | 19.0866 | 77.1454 | -34.5736
-0.48777 | -69.1473 | -21.597 | 88.5479 | 19.0866 | 77.0234 | -34.5736
-0.48892 | -69.1474 | -21.5361 | 88.487 | 19.0419 | 76.9624 | -34.5737
-0.48892 | -69.1474 | -21.597 | 88.5479 | 19.0419 | 77.0233 | -34.5737
-0.48892 | -69.1474 | -21.78 | 88.7309 | 19.0419 | 77.2063 | -34.5737
-0.48892 | -69.2511 | -21.5361 | 88.4524 | 19.0631 | 76.9106 | -34.6255
-0.49006 | -69.2512 | -21.5361 | 88.4524 | 19.0186 | 76.9105 | -34.6256
-0.49006 | -69.2512 | -21.658 | 88.5743 | 19.0186 | 77.0324 | -34.6256
-0.49006 | -69.2512 | -21.597 | 88.5133 | 19.0186 | 76.9714 | -34.6256
-0.49006 | -69.2512 | -21.658 | 88.5743 | 19.0186 | 77.0324 | -34.6256
-0.49006 | -69.2512 | -21.5361 | 88.4524 | 19.0186 | 76.9105 | -34.6256
-0.49128 | -69.2514 | -21.4751 | 88.3913 | 18.9716 | 76.8494 | -34.6257
-0.49128 | -69.2514 | -21.3531 | 88.2693 | 18.9716 | 76.7274 | -34.6257
-0.49128 | -69.2514 | -21.597 | 88.5132 | 18.9716 | 76.9713 | -34.6257
-0.49128 | -69.3551 | -21.4141 | 88.2957 | 18.9927 | 76.7366 | -34.6775
-0.49243 | -69.3553 | -21.4141 | 88.2957 | 18.9485 | 76.7365 | -34.6776
-0.49243 | -69.3553 | -21.4141 | 88.2957 | 18.9485 | 76.7365 | -34.6776
-0.49243 | -69.3553 | -21.597 | 88.4786 | 18.9485 | 76.9194 | -34.6776
-0.49357 | -69.3554 | -21.597 | 88.4785 | 18.9046 | 76.9193 | -34.6777
-0.49357 | -69.485 | -21.3531 | 88.1914 | 18.9309 | 76.6106 | -34.7425
-0.49357 | -69.485 | -21.597 | 88.4353 | 18.9309 | 76.8545 | -34.7425
-0.49472 | -69.4852 | -21.658 | 88.4963 | 18.8871 | 76.9154 | -34.7426
-0.49472 | -69.4852 | -21.78 | 88.6183 | 18.8871 | 77.0374 | -34.7426
-0.49472 | -69.5888 | -21.841 | 88.6447 | 18.908 | 77.0466 | -34.7944
-0.49472 | -69.5888 | -21.78 | 88.5837 | 18.908 | 76.9856 | -34.7944
-0.49593 | -69.589 | -21.841 | 88.6447 | 18.8617 | 77.0465 | -34.7945
-0.49593 | -69.589 | -21.841 | 88.6447 | 18.8617 | 77.0465 | -34.7945
-0.49708 | -69.5892 | -21.902 | 88.7056 | 18.8183 | 77.1074 | -34.7946
-0.49708 | -69.5892 | -21.902 | 88.7056 | 18.8183 | 77.1074 | -34.7946
-0.49708 | -69.6928 | -21.719 | 88.4881 | 18.8391 | 76.8726 | -34.8464
-0.49708 | -69.6928 | -21.658 | 88.4271 | 18.8391 | 76.8116 | -34.8464
-0.49822 | -69.693 | -21.78 | 88.549 | 18.7959 | 76.9335 | -34.8465
-0.49822 | -69.693 | -21.902 | 88.671 | 18.7959 | 77.0555 | -34.8465
-0.49822 | -69.693 | -22.0849 | 88.8539 | 18.7959 | 77.2384 | -34.8465
-0.49822 | -69.693 | -21.902 | 88.671 | 18.7959 | 77.0555 | -34.8465
-0.49822 | -69.693 | -21.963 | 88.732 | 18.7959 | 77.1165 | -34.8465
-0.49822 | -69.693 | -22.0849 | 88.8539 | 18.7959 | 77.2384 | -34.8465
-0.49937 | -69.6932 | -22.0849 | 88.8538 | 18.7528 | 77.2383 | -34.8466
-0.49937 | -69.8227 | -22.0849 | 88.8107 | 18.7788 | 77.1735 | -34.9114
-0.49937 | -69.8227 | -21.902 | 88.6278 | 18.7788 | 76.9906 | -34.9114
-0.49937 | -69.8227 | -22.1459 | 88.8717 | 18.7788 | 77.2345 | -34.9114
-0.49937 | -69.8227 | -21.902 | 88.6278 | 18.7788 | 76.9906 | -34.9114
-0.49937 | -69.8227 | -22.1459 | 88.8717 | 18.7788 | 77.2345 | -34.9114
-0.50058 | -69.9266 | -21.963 | 88.6541 | 18.7539 | 76.9997 | -34.9633
-0.50058 | -69.9266 | -21.963 | 88.6541 | 18.7539 | 76.9997 | -34.9633
-0.50058 | -69.9266 | -21.841 | 88.5321 | 18.7539 | 76.8777 | -34.9633
-0.50058 | -69.9266 | -21.841 | 88.5321 | 18.7539 | 76.8777 | -34.9633
-0.50058 | -69.8229 | -21.963 | 88.6887 | 18.7332 | 77.0515 | -34.9115
-0.50058 | -69.9266 | -21.963 | 88.6541 | 18.7539 | 76.9997 | -34.9633
-0.50173 | -69.9268 | -22.0849 | 88.776 | 18.7111 | 77.1215 | -34.9634
-0.50173 | -69.9268 | -21.963 | 88.6541 | 18.7111 | 76.9996 | -34.9634
-0.50173 | -69.9268 | -22.0239 | 88.715 | 18.7111 | 77.0605 | -34.9634
-0.50287 | -70.0565 | -21.963 | 88.6108 | 18.6943 | 76.9347 | -35.0283
-0.50287 | -70.0565 | -22.0239 | 88.6717 | 18.6943 | 76.9956 | -35.0283
-0.50287 | -70.0565 | -22.0239 | 88.6717 | 18.6943 | 76.9956 | -35.0283
-0.50287 | -70.0565 | -22.0849 | 88.7327 | 18.6943 | 77.0566 | -35.0283
-0.50287 | -70.0565 | -22.1459 | 88.7937 | 18.6943 | 77.1176 | -35.0283
-0.50287 | -70.0565 | -22.2069 | 88.8547 | 18.6943 | 77.1786 | -35.0283
-0.50287 | -70.0565 | -22.1459 | 88.7937 | 18.6943 | 77.1176 | -35.0283
-0.50402 | -70.0567 | -22.2069 | 88.8547 | 18.6519 | 77.1785 | -35.0284
-0.50402 | -70.1604 | -22.0849 | 88.6981 | 18.6724 | 77.0047 | -35.0802
-0.50402 | -70.1604 | -22.2069 | 88.8201 | 18.6724 | 77.1267 | -35.0802
-0.50402 | -70.1604 | -22.1459 | 88.7591 | 18.6724 | 77.0657 | -35.0802
-0.50402 | -70.1604 | -21.963 | 88.5762 | 18.6724 | 76.8828 | -35.0802
-0.50523 | -70.1606 | -22.1459 | 88.759 | 18.6275 | 77.0656 | -35.0803
-0.50523 | -70.1606 | -22.2679 | 88.881 | 18.6275 | 77.1876 | -35.0803
-0.50523 | -70.1606 | -22.2069 | 88.82 | 18.6275 | 77.1266 | -35.0803
-0.50523 | -70.1606 | -22.2069 | 88.82 | 18.6275 | 77.1266 | -35.0803
-0.50523 | -70.1606 | -22.0849 | 88.698 | 18.6275 | 77.0046 | -35.0803
-0.50638 | -70.1607 | -21.841 | 88.4541 | 18.5854 | 76.7606 | -35.0804
-0.50638 | -70.2644 | -21.963 | 88.5415 | 18.6059 | 76.8308 | -35.1322
-0.50638 | -70.1607 | -22.0239 | 88.637 | 18.5854 | 76.9435 | -35.0804
-0.50638 | -70.2644 | -22.0849 | 88.6634 | 18.6059 | 76.9527 | -35.1322
-0.50638 | -70.2644 | -21.963 | 88.5415 | 18.6059 | 76.8308 | -35.1322
-0.50638 | -70.2644 | -22.2069 | 88.7854 | 18.6059 | 77.0747 | -35.1322
-0.50752 | -70.3942 | -22.3289 | 88.8642 | 18.5895 | 77.1318 | -35.1971
-0.50752 | -70.3942 | -22.2069 | 88.7422 | 18.5895 | 77.0098 | -35.1971
-0.50752 | -70.3942 | -22.0849 | 88.6202 | 18.5895 | 76.8878 | -35.1971
-0.50752 | -70.2646 | -22.1459 | 87.7244 | 18.564 | 76.0136 | -35.1323
-0.50752 | -70.3942 | -22.0239 | 88.5592 | 18.5895 | 76.8268 | -35.1971
-0.50752 | -70.3942 | -22.0239 | 88.5592 | 18.5895 | 76.8268 | -35.1971
-0.50867 | -70.3944 | -22.0849 | 88.6201 | 18.5477 | 76.8877 | -35.1972
-0.50867 | -70.3944 | -21.963 | 88.4982 | 18.5477 | 76.7658 | -35.1972
-0.50867 | -70.3944 | -22.1459 | 88.6811 | 18.5477 | 76.9487 | -35.1972
-0.50989 | -70.4982 | -22.1459 | 88.6465 | 18.5238 | 76.8968 | -35.2491
-0.50989 | -70.4982 | -21.841 | 88.3416 | 18.5238 | 76.5919 | -35.2491
-0.50989 | -70.4982 | -22.2069 | 88.7075 | 18.5238 | 76.9578 | -35.2491
-0.51103 | -70.6021 | -22.0239 | 88.4899 | 18.5026 | 76.7229 | -35.301
-0.51103 | -70.6021 | -22.0849 | 88.5509 | 18.5026 | 76.7839 | -35.301
-0.51103 | -70.6021 | -22.2679 | 88.7339 | 18.5026 | 76.9669 | -35.301
-0.51218 | -70.6023 | -22.2679 | 88.7338 | 18.4613 | 76.9668 | -35.3011
-0.51218 | -70.6023 | -22.2069 | 88.6728 | 18.4613 | 76.9058 | -35.3011
-0.51218 | -70.6023 | -22.1459 | 88.6118 | 18.4613 | 76.8448 | -35.3011
-0.51339 | -70.8357 | -22.5118 | 88.8999 | 18.463 | 77.094 | -35.4178
-0.51339 | -70.8357 | -22.2679 | 88.656 | 18.463 | 76.8501 | -35.4178
-0.51339 | -70.8357 | -22.1459 | 88.534 | 18.463 | 76.7281 | -35.4178
-0.51454 | -70.9396 | -22.2069 | 88.5604 | 18.4421 | 76.7371 | -35.4698
-0.51454 | -70.9396 | -22.2679 | 88.6214 | 18.4421 | 76.7981 | -35.4698
-0.51454 | -70.9396 | -22.3289 | 88.6824 | 18.4421 | 76.8591 | -35.4698
-0.51454 | -70.9396 | -22.4508 | 88.8043 | 18.4421 | 76.981 | -35.4698
-0.51568 | -70.9398 | -22.4508 | 88.8042 | 18.4012 | 76.9809 | -35.4699
-0.51568 | -70.9398 | -22.3898 | 88.7432 | 18.4012 | 76.9199 | -35.4699
-0.51568 | -70.9398 | -22.3898 | 88.7432 | 18.4012 | 76.9199 | -35.4699
-0.51568 | -71.0693 | -22.5728 | 88.883 | 18.4263 | 77.0381 | -35.5347
-0.51568 | -71.0693 | -22.4508 | 88.761 | 18.4263 | 76.9161 | -35.5347
-0.51683 | -71.0695 | -22.5728 | 88.883 | 18.3855 | 77.038 | -35.5348
-0.51683 | -71.0695 | -22.3289 | 88.6391 | 18.3855 | 76.7941 | -35.5348
-0.51683 | -71.0695 | -22.3289 | 88.6391 | 18.3855 | 76.7941 | -35.5348
-0.51804 | -71.0697 | -22.5728 | 88.8829 | 18.3424 | 77.0379 | -35.5349
-0.51804 | -71.1734 | -22.3289 | 88.6044 | 18.3624 | 76.7422 | -35.5867
-0.51804 | -71.1734 | -22.5118 | 88.7873 | 18.3624 | 76.9251 | -35.5867
-0.51804 | -71.1734 | -22.1459 | 88.4214 | 18.3624 | 76.5592 | -35.5867
-0.51804 | -71.1734 | -21.963 | 88.2385 | 18.3624 | 76.3763 | -35.5867
-0.51804 | -71.1734 | -22.0849 | 88.3604 | 18.3624 | 76.4982 | -35.5867
-0.51804 | -71.1734 | -22.2069 | 88.4824 | 18.3624 | 76.6202 | -35.5867
-0.51804 | -71.1734 | -22.0239 | 88.2994 | 18.3624 | 76.4372 | -35.5867
-0.51919 | -71.1736 | -22.2679 | 88.5434 | 18.322 | 76.6811 | -35.5868
-0.51919 | -71.1736 | -22.1459 | 88.4214 | 18.322 | 76.5591 | -35.5868
-0.51919 | -71.2773 | -22.1459 | 88.3868 | 18.3419 | 76.5073 | -35.6386
-0.51919 | -71.2773 | -22.2679 | 88.5088 | 18.3419 | 76.6293 | -35.6386
-0.51919 | -71.2773 | -22.2679 | 88.5088 | 18.3419 | 76.6293 | -35.6386
-0.51919 | -71.2773 | -22.3898 | 88.6307 | 18.3419 | 76.7512 | -35.6386
-0.52033 | -71.2775 | -22.4508 | 88.6916 | 18.3016 | 76.8121 | -35.6387
-0.52033 | -71.2775 | -22.3289 | 88.5697 | 18.3016 | 76.6902 | -35.6387
-0.52033 | -71.4071 | -22.2679 | 88.4655 | 18.3265 | 76.5644 | -35.7035
-0.52033 | -71.4071 | -22.3289 | 88.5265 | 18.3265 | 76.6254 | -35.7035
-0.52148 | -71.4073 | -22.3898 | 88.5874 | 18.2863 | 76.6862 | -35.7036
-0.52148 | -71.4073 | -22.4508 | 88.6484 | 18.2863 | 76.7472 | -35.7036
-0.52148 | -71.4073 | -22.5118 | 88.7094 | 18.2863 | 76.8082 | -35.7036
-0.52148 | -71.4073 | -22.6338 | 88.8314 | 18.2863 | 76.9302 | -35.7036
-0.52148 | -71.4073 | -22.6338 | 88.8314 | 18.2863 | 76.9302 | -35.7036
-0.52148 | -71.4073 | -22.6338 | 88.8314 | 18.2863 | 76.9302 | -35.7036
-0.52148 | -71.4073 | -22.4508 | 88.6484 | 18.2863 | 76.7472 | -35.7036
-0.5227 | -71.4075 | -22.6948 | 88.8923 | 18.2438 | 76.9911 | -35.7037
-0.5227 | -71.5111 | -22.3898 | 88.5528 | 18.2636 | 76.6342 | -35.7556
-0.5227 | -71.5111 | -22.5728 | 88.7358 | 18.2636 | 76.8172 | -35.7556
-0.5227 | -71.5111 | -22.5118 | 88.6748 | 18.2636 | 76.7562 | -35.7556
-0.5227 | -71.5111 | -22.3898 | 88.5528 | 18.2636 | 76.6342 | -35.7556
-0.5227 | -71.6148 | -22.3898 | 88.5182 | 18.2835 | 76.5824 | -35.8074
-0.52384 | -71.5113 | -22.5118 | 88.6747 | 18.2237 | 76.7561 | -35.7557
-0.52384 | -71.5113 | -22.6338 | 88.7967 | 18.2237 | 76.8781 | -35.7557
-0.52384 | -71.615 | -22.5728 | 88.7011 | 18.2435 | 76.7653 | -35.8075
-0.52499 | -71.6152 | -22.5118 | 88.6401 | 18.2038 | 76.7042 | -35.8076
-0.52499 | -71.6152 | -22.8167 | 88.945 | 18.2038 | 77.0091 | -35.8076
-0.52499 | -71.7448 | -22.6338 | 88.7189 | 18.2285 | 76.7614 | -35.8724
-0.52499 | -71.7448 | -22.7557 | 88.8408 | 18.2285 | 76.8833 | -35.8724
-0.52613 | -71.6154 | -22.7557 | 88.8839 | 18.1642 | 76.948 | -35.8077
-0.52613 | -71.6154 | -22.7557 | 88.8839 | 18.1642 | 76.948 | -35.8077
-0.52613 | -71.745 | -22.6948 | 88.7798 | 18.1888 | 76.8223 | -35.8725
-0.52735 | -71.6156 | -22.5728 | 88.7009 | 18.1223 | 76.765 | -35.8078
-0.52735 | -71.7452 | -22.5118 | 88.5967 | 18.1469 | 76.6392 | -35.8726
-0.52849 | -71.7454 | -22.8167 | 88.9016 | 18.1076 | 76.944 | -35.8727
-0.52849 | -71.8491 | -22.8167 | 88.867 | 18.1273 | 76.8921 | -35.9246
-0.52849 | -71.8491 | -22.5118 | 88.5621 | 18.1273 | 76.5872 | -35.9246
-0.52849 | -71.8491 | -22.3898 | 88.4401 | 18.1273 | 76.4652 | -35.9246
-0.52964 | -71.8493 | -22.6338 | 88.684 | 18.0881 | 76.7091 | -35.9247
-0.52964 | -71.8493 | -22.6338 | 87.684 | 18.0881 | 75.7091 | -35.9247
-0.52964 | -71.953 | -22.6338 | 88.6495 | 18.1077 | 76.6573 | -35.9765
-0.53085 | -71.9532 | -22.6338 | 88.6494 | 18.0662 | 76.6572 | -35.9766
-0.53085 | -71.9532 | -22.8167 | 88.8323 | 18.0662 | 76.8401 | -35.9766
-0.53085 | -71.9532 | -23.0607 | 89.0763 | 18.0662 | 77.0841 | -35.9766
-0.532 | -71.9534 | -22.8777 | 88.8932 | 18.0274 | 76.901 | -35.9767
-0.532 | -72.083 | -22.9387 | 88.911 | 18.0517 | 76.8972 | -36.0415
-0.532 | -72.083 | -23.0607 | 89.033 | 18.0517 | 77.0192 | -36.0415
-0.53314 | -72.0832 | -22.9996 | 88.9719 | 18.013 | 76.958 | -36.0416
-0.53314 | -72.1869 | -23.1826 | 89.1203 | 18.0325 | 77.0891 | -36.0935
-0.53314 | -72.0832 | -22.8777 | 88.85 | 18.013 | 76.8361 | -36.0416
-0.53314 | -72.1869 | -23.1216 | 89.0593 | 18.0325 | 77.0281 | -36.0935
-0.53429 | -72.1871 | -22.4508 | 88.3884 | 17.9939 | 76.3572 | -36.0936
-0.53429 | -72.1871 | -22.6338 | 88.5714 | 17.9939 | 76.5402 | -36.0936
-0.53429 | -72.1871 | -22.3289 | 88.2665 | 17.9939 | 76.2353 | -36.0936
-0.53429 | -72.1871 | -22.5728 | 88.5104 | 17.9939 | 76.4792 | -36.0936
-0.53429 | -72.1871 | -22.4508 | 88.3884 | 17.9939 | 76.3572 | -36.0936
-0.53429 | -72.2908 | -22.5118 | 88.4149 | 18.0133 | 76.3664 | -36.1454
-0.53551 | -72.291 | -22.5118 | 88.4148 | 17.9724 | 76.3663 | -36.1455
-0.53551 | -72.291 | -22.5728 | 88.4758 | 17.9724 | 76.4273 | -36.1455
-0.53551 | -72.291 | -22.6338 | 88.5368 | 17.9724 | 76.4883 | -36.1455
-0.53551 | -72.291 | -22.6948 | 88.5978 | 17.9724 | 76.5493 | -36.1455
-0.53551 | -72.291 | -22.9996 | 88.9026 | 17.9724 | 76.8541 | -36.1455
-0.53551 | -72.291 | -22.9387 | 88.8417 | 17.9724 | 76.7932 | -36.1455
-0.53551 | -72.291 | -22.8167 | 88.7197 | 17.9724 | 76.6712 | -36.1455
-0.53665 | -72.2913 | -22.9387 | 88.8416 | 17.9341 | 76.7931 | -36.1456
-0.53665 | -72.4209 | -22.9387 | 88.7984 | 17.9582 | 76.7283 | -36.2104
-0.53665 | -72.4209 | -22.9996 | 88.8593 | 17.9582 | 76.7892 | -36.2104
-0.5378 | -72.4211 | -22.8167 | 88.6763 | 17.92 | 76.6062 | -36.2105
-0.5378 | -72.4211 | -23.0607 | 88.9203 | 17.92 | 76.8502 | -36.2105
-0.5378 | -72.4211 | -22.9387 | 88.7983 | 17.92 | 76.7282 | -36.2105
-0.5378 | -72.4211 | -22.8167 | 87.6763 | 17.92 | 75.6062 | -36.2105
-0.5378 | -72.5248 | -22.9996 | 87.8247 | 17.9393 | 75.7372 | -36.2624
-0.5378 | -72.5248 | -23.1216 | 88.9467 | 17.9393 | 76.8592 | -36.2624
-0.53894 | -72.525 | -22.9387 | 87.7637 | 17.9012 | 75.6762 | -36.2625
-0.53894 | -72.525 | -22.8167 | 88.6417 | 17.9012 | 76.5542 | -36.2625
-0.53894 | -72.525 | -22.8777 | 88.7027 | 17.9012 | 76.6152 | -36.2625
-0.53894 | -72.6287 | -23.3046 | 89.095 | 17.9205 | 76.9903 | -36.3143
-0.53894 | -72.525 | -22.9387 | 88.7637 | 17.9012 | 76.6762 | -36.2625
-0.54016 | -72.5252 | -22.9996 | 88.8245 | 17.861 | 76.737 | -36.2626
-0.54016 | -72.6289 | -22.9387 | 88.7291 | 17.8802 | 76.6243 | -36.3144
-0.54016 | -72.6289 | -23.1216 | 88.912 | 17.8802 | 76.8072 | -36.3144
-0.54016 | -72.6289 | -22.9387 | 88.7291 | 17.8802 | 76.6243 | -36.3144
-0.54016 | -72.6289 | -23.1216 | 88.912 | 17.8802 | 76.8072 | -36.3144
-0.5413 | -72.6291 | -23.2436 | 89.0339 | 17.8424 | 76.929 | -36.3146
-0.5413 | -72.6291 | -23.2436 | 89.0339 | 17.8424 | 76.929 | -36.3146
-0.5413 | -72.6291 | -23.1216 | 88.9119 | 17.8424 | 76.807 | -36.3146
-0.5413 | -72.7587 | -23.0607 | 88.8078 | 17.8663 | 76.6813 | -36.3794
-0.5413 | -72.7587 | -23.1826 | 88.9297 | 17.8663 | 76.8032 | -36.3794
-0.54245 | -72.7589 | -23.1216 | 88.8686 | 17.8286 | 76.7421 | -36.3795
-0.54245 | -72.7589 | -22.8777 | 88.6247 | 17.8286 | 76.4982 | -36.3795
-0.54245 | -72.7589 | -23.1216 | 88.8686 | 17.8286 | 76.7421 | -36.3795
-0.54245 | -72.7589 | -23.3655 | 89.1125 | 17.8286 | 76.986 | -36.3795
-0.54245 | -72.7589 | -23.0607 | 88.8077 | 17.8286 | 76.6812 | -36.3795
-0.54359 | -72.8629 | -23.1826 | 88.895 | 17.8102 | 76.7512 | -36.4314
-0.54359 | -72.8629 | -23.1826 | 88.895 | 17.8102 | 76.7512 | -36.4314
-0.54359 | -72.8629 | -23.1826 | 88.895 | 17.8102 | 76.7512 | -36.4314
-0.54481 | -72.8631 | -23.4265 | 89.1388 | 17.7705 | 76.995 | -36.4315
-0.54481 | -72.9668 | -23.3046 | 88.9823 | 17.7895 | 76.8212 | -36.4834
-0.54481 | -72.9668 | -23.4875 | 89.1652 | 17.7895 | 77.0041 | -36.4834
-0.54595 | -72.967 | -23.3046 | 88.9823 | 17.7522 | 76.8211 | -36.4835
-0.54595 | -72.967 | -23.3046 | 88.9823 | 17.7522 | 76.8211 | -36.4835
-0.54595 | -72.967 | -23.4265 | 89.1042 | 17.7522 | 76.943 | -36.4835
-0.5471 | -73.2005 | -23.3655 | 88.9653 | 17.7578 | 76.7652 | -36.6003
-0.5471 | -72.9672 | -23.3046 | 88.9822 | 17.7151 | 76.821 | -36.4836
-0.5471 | -72.9672 | -23.4875 | 89.1651 | 17.7151 | 77.0039 | -36.4836
-0.54832 | -73.2008 | -23.4265 | 89.0262 | 17.7184 | 76.8261 | -36.6004
-0.54832 | -73.2008 | -23.6096 | 89.2093 | 17.7184 | 77.0092 | -36.6004
-0.54832 | -73.2008 | -23.4265 | 89.0262 | 17.7184 | 76.8261 | -36.6004
-0.54946 | -73.201 | -23.3655 | 88.9652 | 17.6815 | 76.765 | -36.6005
-0.54946 | -73.201 | -23.7315 | 89.3312 | 17.6815 | 77.131 | -36.6005
-0.54946 | -73.3047 | -23.3655 | 88.9306 | 17.7004 | 76.7132 | -36.6523
-0.54946 | -73.3047 | -23.5486 | 89.1137 | 17.7004 | 76.8963 | -36.6523
-0.55061 | -73.3049 | -23.4265 | 88.9915 | 17.6636 | 76.774 | -36.6525
-0.55061 | -73.3049 | -23.6096 | 89.1746 | 17.6636 | 76.9571 | -36.6525
-0.55061 | -73.3049 | -23.5486 | 89.1136 | 17.6636 | 76.8961 | -36.6525
-0.55061 | -73.3049 | -23.4265 | 88.9915 | 17.6636 | 76.774 | -36.6525
-0.55061 | -73.3049 | -23.4875 | 89.0525 | 17.6636 | 76.835 | -36.6525
-0.55175 | -73.4348 | -23.4265 | 88.9482 | 17.6505 | 76.7091 | -36.7174
-0.55175 | -73.3051 | -23.5486 | 89.1136 | 17.627 | 76.896 | -36.6526
-0.55175 | -73.4348 | -23.7925 | 89.3142 | 17.6505 | 77.0751 | -36.7174
-0.55175 | -73.4348 | -23.6705 | 89.1922 | 17.6505 | 76.9531 | -36.7174
-0.55175 | -73.4348 | -23.7315 | 89.2532 | 17.6505 | 77.0141 | -36.7174
-0.55297 | -73.435 | -23.6096 | 89.1313 | 17.6117 | 76.8921 | -36.7175
-0.55297 | -73.435 | -23.8535 | 89.3752 | 17.6117 | 77.136 | -36.7175
-0.55297 | -73.435 | -23.6096 | 89.1313 | 17.6117 | 76.8921 | -36.7175
-0.55297 | -73.435 | -23.6096 | 89.1313 | 17.6117 | 76.8921 | -36.7175
-0.55297 | -73.435 | -23.8535 | 89.3752 | 17.6117 | 77.136 | -36.7175
-0.55297 | -73.5387 | -23.7925 | 89.2796 | 17.6305 | 77.0231 | -36.7694
-0.55297 | -73.5387 | -23.6705 | 89.1576 | 17.6305 | 76.9011 | -36.7694
-0.55411 | -73.5389 | -23.6096 | 89.0966 | 17.5941 | 76.8401 | -36.7695
-0.55411 | -73.5389 | -23.4265 | 88.9135 | 17.5941 | 76.657 | -36.7695
-0.55411 | -73.5389 | -23.6705 | 89.1575 | 17.5941 | 76.901 | -36.7695
-0.55411 | -73.5389 | -23.6705 | 89.1575 | 17.5941 | 76.901 | -36.7695
-0.55526 | -73.5392 | -23.7315 | 89.2184 | 17.5579 | 76.9619 | -36.7696
-0.55526 | -73.6429 | -23.8535 | 89.3059 | 17.5765 | 77.0321 | -36.8214
-0.55526 | -73.6429 | -23.8535 | 89.3059 | 17.5765 | 77.0321 | -36.8214
-0.55526 | -73.6429 | -23.7925 | 89.2449 | 17.5765 | 76.9711 | -36.8214
-0.55526 | -73.6429 | -23.9145 | 89.3669 | 17.5765 | 77.0931 | -36.8214
-0.5564 | -73.6431 | -23.7315 | 89.1838 | 17.5404 | 76.91 | -36.8215
-0.55526 | -73.6429 | -23.7925 | 89.2449 | 17.5765 | 76.9711 | -36.8214
-0.5564 | -73.6431 | -23.6096 | 89.0619 | 17.5404 | 76.7881 | -36.8215
-0.5564 | -73.6431 | -23.6705 | 89.1228 | 17.5404 | 76.849 | -36.8215
-0.5564 | -73.6431 | -23.7925 | 89.2448 | 17.5404 | 76.971 | -36.8215
-0.5564 | -73.6431 | -23.6705 | 89.1228 | 17.5404 | 76.849 | -36.8215
-0.5564 | -73.7727 | -23.6705 | 89.0796 | 17.5637 | 76.7841 | -36.8864
-0.55762 | -73.6433 | -23.6705 | 89.1227 | 17.5022 | 76.8488 | -36.8217
-0.55762 | -73.6433 | -23.7315 | 89.1837 | 17.5022 | 76.9098 | -36.8217
-0.55762 | -73.773 | -23.7315 | 89.1405 | 17.5254 | 76.845 | -36.8865
-0.55762 | -73.773 | -23.8535 | 89.2625 | 17.5254 | 76.967 | -36.8865
-0.55762 | -73.773 | -23.7925 | 89.2015 | 17.5254 | 76.906 | -36.8865
-0.55762 | -73.773 | -23.7315 | 89.1405 | 17.5254 | 76.845 | -36.8865
-0.55876 | -73.7732 | -23.7925 | 89.2014 | 17.4895 | 76.9059 | -36.8866
-0.55876 | -73.7732 | -23.7925 | 89.2014 | 17.4895 | 76.9059 | -36.8866
-0.55876 | -73.7732 | -23.6705 | 89.0794 | 17.4895 | 76.7839 | -36.8866
-0.55876 | -73.8769 | -23.8535 | 89.2279 | 17.5081 | 76.915 | -36.9385
-0.55876 | -73.8769 | -23.7925 | 89.1669 | 17.5081 | 76.854 | -36.9385
-0.55991 | -73.8771 | -23.7315 | 89.1058 | 17.4723 | 76.7929 | -36.9386
-0.55991 | -73.8771 | -23.7315 | 89.1058 | 17.4723 | 76.7929 | -36.9386
-0.55991 | -73.9808 | -23.6096 | 88.9493 | 17.4909 | 76.6192 | -36.9904
-0.56105 | -73.9811 | -23.8535 | 89.1931 | 17.4552 | 76.863 | -36.9905
-0.56105 | -73.9811 | -23.7925 | 89.1321 | 17.4552 | 76.802 | -36.9905
-0.56105 | -73.9811 | -23.6705 | 89.0101 | 17.4552 | 76.68 | -36.9905
-0.56227 | -73.9813 | -23.7315 | 89.0711 | 17.4175 | 76.7408 | -36.9907
-0.56227 | -73.9813 | -23.6096 | 88.9492 | 17.4175 | 76.6189 | -36.9907
-0.56227 | -73.9813 | -23.7315 | 89.0711 | 17.4175 | 76.7408 | -36.9907
-0.56342 | -74.1112 | -23.7315 | 89.0278 | 17.4051 | 76.6759 | -37.0556
-0.56342 | -74.1112 | -23.7925 | 88.0888 | 17.4051 | 75.7369 | -37.0556
-0.56342 | -74.1112 | -23.6705 | 88.9668 | 17.4051 | 76.6149 | -37.0556
-0.56342 | -74.1112 | -23.6096 | 88.9059 | 17.4051 | 76.554 | -37.0556
-0.56456 | -74.1114 | -23.7315 | 89.0277 | 17.3699 | 76.6758 | -37.0557
-0.56456 | -74.2151 | -23.7315 | 88.9931 | 17.3883 | 76.6239 | -37.1076
-0.56578 | -74.2154 | -23.3046 | 88.5661 | 17.3509 | 76.1969 | -37.1077
-0.56578 | -74.2154 | -23.4875 | 88.749 | 17.3509 | 76.3798 | -37.1077
-0.56578 | -74.2154 | -23.6096 | 88.8711 | 17.3509 | 76.5019 | -37.1077
-0.56578 | -74.345 | -23.5486 | 88.7669 | 17.3738 | 76.3761 | -37.1725
-0.56692 | -74.3453 | -23.4875 | 88.7057 | 17.3388 | 76.3149 | -37.1726
-0.56692 | -74.3453 | -23.6096 | 88.8278 | 17.3388 | 76.437 | -37.1726
-0.56692 | -74.3453 | -23.5486 | 88.7668 | 17.3388 | 76.376 | -37.1726
-0.56692 | -74.3453 | -23.7315 | 88.9497 | 17.3388 | 76.5589 | -37.1726
-0.56692 | -74.3453 | -23.4875 | 88.7057 | 17.3388 | 76.3149 | -37.1726
-0.56692 | -74.3453 | -23.4875 | 88.7057 | 17.3388 | 76.3149 | -37.1726
-0.56807 | -74.3455 | -23.4875 | 88.7057 | 17.3039 | 76.3147 | -37.1728
-0.56807 | -74.3455 | -23.7315 | 88.9497 | 17.3039 | 76.5587 | -37.1728
-0.56807 | -74.4492 | -23.7315 | 88.9151 | 17.3221 | 76.5069 | -37.2246
-0.56807 | -74.3455 | -23.7315 | 88.9497 | 17.3039 | 76.5587 | -37.1728
-0.56807 | -74.4492 | -23.7315 | 88.9151 | 17.3221 | 76.5069 | -37.2246
-0.56921 | -74.4495 | -23.6096 | 88.7931 | 17.2873 | 76.3849 | -37.2247
-0.56921 | -74.4495 | -23.7925 | 88.976 | 17.2873 | 76.5678 | -37.2247
-0.56921 | -74.4495 | -23.7925 | 88.976 | 17.2873 | 76.5678 | -37.2247
-0.56921 | -74.5532 | -23.8535 | 89.0024 | 17.3055 | 76.5769 | -37.2766
-0.56921 | -74.5532 | -23.7315 | 88.8804 | 17.3055 | 76.4549 | -37.2766
-0.56921 | -74.5532 | -23.5486 | 88.6975 | 17.3055 | 76.272 | -37.2766
-0.57043 | -74.5534 | -23.6705 | 88.8194 | 17.2687 | 76.3938 | -37.2767
-0.57043 | -74.5534 | -23.7925 | 88.9414 | 17.2687 | 76.5158 | -37.2767
-0.57043 | -74.5534 | -23.7315 | 88.8804 | 17.2687 | 76.4548 | -37.2767
-0.57043 | -74.5534 | -23.7925 | 88.9414 | 17.2687 | 76.5158 | -37.2767
-0.57272 | -74.5539 | -23.8535 | 89.0022 | 17.1997 | 76.5765 | -37.277
-0.57043 | -74.5534 | -23.7925 | 88.9414 | 17.2687 | 76.5158 | -37.2767
-0.57272 | -74.5539 | -23.7925 | 88.9412 | 17.1997 | 76.5155 | -37.277
-0.57272 | -74.5539 | -23.6705 | 88.8192 | 17.1997 | 76.3935 | -37.277
-0.57272 | -74.6836 | -23.6705 | 88.776 | 17.2224 | 76.3287 | -37.3418
-0.57272 | -74.6836 | -23.7315 | 88.837 | 17.2224 | 76.3897 | -37.3418
-0.57272 | -74.6836 | -23.7315 | 88.837 | 17.2224 | 76.3897 | -37.3418
-0.57272 | -74.6836 | -23.6705 | 88.776 | 17.2224 | 76.3287 | -37.3418
-0.57386 | -74.6838 | -23.7925 | 88.8979 | 17.188 | 76.4506 | -37.3419
-0.57386 | -74.6838 | -23.5486 | 88.654 | 17.188 | 76.2067 | -37.3419
-0.57386 | -74.7875 | -23.6705 | 88.7413 | 17.2061 | 76.2767 | -37.3938
-0.57386 | -74.7875 | -23.8535 | 88.9243 | 17.2061 | 76.4597 | -37.3938
-0.57386 | -74.7875 | -23.9755 | 89.0463 | 17.2061 | 76.5817 | -37.3938
-0.57386 | -74.7875 | -23.8535 | 88.9243 | 17.2061 | 76.4597 | -37.3938
-0.57508 | -74.7878 | -23.6096 | 88.6803 | 17.1698 | 76.2157 | -37.3939
-0.57508 | -74.7878 | -23.7315 | 88.8022 | 17.1698 | 76.3376 | -37.3939
-0.57508 | -74.7878 | -23.7925 | 88.8632 | 17.1698 | 76.3986 | -37.3939
-0.57508 | -74.8915 | -23.9145 | 88.9507 | 17.1878 | 76.4687 | -37.4458
-0.57508 | -74.7878 | -23.7925 | 88.8632 | 17.1698 | 76.3986 | -37.3939
-0.57508 | -74.7878 | -23.9145 | 88.9852 | 17.1698 | 76.5206 | -37.3939
-0.57623 | -74.788 | -24.0364 | 89.1071 | 17.1357 | 76.6424 | -37.394
-0.57623 | -74.8917 | -23.7315 | 88.7676 | 17.1537 | 76.2856 | -37.4459
-0.57623 | -74.8917 | -23.9145 | 88.9506 | 17.1537 | 76.4686 | -37.4459
-0.57623 | -74.8917 | -23.9145 | 88.9506 | 17.1537 | 76.4686 | -37.4459
-0.57737 | -74.892 | -24.0364 | 89.0724 | 17.1197 | 76.5904 | -37.446
-0.57737 | -74.892 | -23.9145 | 88.9505 | 17.1197 | 76.4685 | -37.446
-0.57737 | -74.892 | -23.9755 | 89.0115 | 17.1197 | 76.5295 | -37.446
-0.57737 | -74.892 | -23.9145 | 88.9505 | 17.1197 | 76.4685 | -37.446
-0.57859 | -75.0219 | -24.2194 | 89.2121 | 17.1062 | 76.7084 | -37.511
-0.57859 | -75.0219 | -24.0974 | 89.0901 | 17.1062 | 76.5864 | -37.511
-0.57859 | -75.0219 | -24.2194 | 89.2121 | 17.1062 | 76.7084 | -37.511
-0.57859 | -75.0219 | -24.2194 | 89.2121 | 17.1062 | 76.7084 | -37.511
-0.57973 | -75.1259 | -24.1584 | 89.1164 | 17.0903 | 76.5955 | -37.5629
-0.57973 | -75.1259 | -24.1584 | 89.1164 | 17.0903 | 76.5955 | -37.5629
-0.57973 | -75.1259 | -24.2194 | 89.1774 | 17.0903 | 76.6565 | -37.5629
-0.58088 | -75.1261 | -24.0364 | 88.9944 | 17.0567 | 76.4733 | -37.5631
-0.58088 | -75.2299 | -23.9145 | 88.8379 | 17.0745 | 76.2996 | -37.6149
-0.58088 | -75.2299 | -24.0974 | 89.0208 | 17.0745 | 76.4825 | -37.6149
-0.58202 | -75.2301 | -24.1584 | 89.0817 | 17.041 | 76.5434 | -37.615
-0.58202 | -75.2301 | -23.9755 | 88.8988 | 17.041 | 76.3605 | -37.615
-0.58202 | -75.3598 | -24.0974 | 88.9775 | 17.0633 | 76.4175 | -37.6799
-0.58324 | -75.36 | -24.3414 | 89.2214 | 17.0277 | 76.6614 | -37.68
-0.58324 | -75.2304 | -24.2804 | 89.2036 | 17.0055 | 76.6652 | -37.6152
-0.58324 | -75.36 | -24.2804 | 89.1604 | 17.0277 | 76.6004 | -37.68
-0.58438 | -75.3603 | -24.3414 | 89.2213 | 16.9944 | 76.6613 | -37.6801
-0.58438 | -75.3603 | -24.0364 | 88.9163 | 16.9944 | 76.3563 | -37.6801
-0.58438 | -75.5677 | -24.4633 | 89.2741 | 17.0299 | 76.6794 | -37.7839
-0.58438 | -75.5677 | -24.6462 | 89.457 | 17.0299 | 76.8623 | -37.7839
-0.58553 | -75.568 | -24.6462 | 89.4569 | 16.9966 | 76.8622 | -37.784
-0.58553 | -75.568 | -24.4023 | 89.213 | 16.9966 | 76.6183 | -37.784
-0.58553 | -75.568 | -24.4023 | 89.213 | 16.9966 | 76.6183 | -37.784
-0.58667 | -75.6979 | -24.7073 | 89.4747 | 16.9856 | 76.8583 | -37.849
-0.58667 | -75.6979 | -24.8292 | 89.5966 | 16.9856 | 76.9802 | -37.849
-0.58667 | -75.6979 | -24.5243 | 89.2917 | 16.9856 | 76.6753 | -37.849
-0.58789 | -75.6982 | -24.5243 | 89.2916 | 16.9505 | 76.6752 | -37.8491
-0.58789 | -75.6982 | -24.4023 | 89.1696 | 16.9505 | 76.5532 | -37.8491
-0.58789 | -75.6982 | -24.6462 | 89.4135 | 16.9505 | 76.7971 | -37.8491
-0.58789 | -75.6982 | -24.5243 | 89.2916 | 16.9505 | 76.6752 | -37.8491
-0.58789 | -75.6982 | -24.4633 | 88.2306 | 16.9505 | 75.6142 | -37.8491
-0.58789 | -75.8019 | -24.6462 | 89.3789 | 16.9681 | 76.7452 | -37.901
-0.58789 | -75.8019 | -24.4633 | 89.196 | 16.9681 | 76.5623 | -37.901
-0.58904 | -75.8022 | -24.4023 | 89.1349 | 16.9352 | 76.5012 | -37.9011
-0.58904 | -75.9059 | -24.6462 | 89.3442 | 16.9528 | 76.6932 | -37.953
-0.58904 | -75.9059 | -24.4023 | 89.1003 | 16.9528 | 76.4493 | -37.953
-0.59018 | -75.9062 | -24.4633 | 89.1612 | 16.92 | 76.5102 | -37.9531
-0.59018 | -75.9062 | -24.5243 | 89.2222 | 16.92 | 76.5712 | -37.9531
-0.59018 | -75.9062 | -24.7073 | 89.4052 | 16.92 | 76.7542 | -37.9531
-0.59018 | -75.9062 | -24.7682 | 89.4661 | 16.92 | 76.8151 | -37.9531
-0.59018 | -75.9062 | -24.4633 | 89.1612 | 16.92 | 76.5102 | -37.9531
-0.59018 | -75.9062 | -24.4023 | 89.1002 | 16.92 | 76.4492 | -37.9531
-0.59018 | -75.9062 | -24.4633 | 89.1612 | 16.92 | 76.5102 | -37.9531
-0.59133 | -75.9064 | -24.6462 | 89.3441 | 16.8872 | 76.693 | -37.9532
-0.59133 | -75.9064 | -24.5243 | 89.2222 | 16.8872 | 76.5711 | -37.9532
-0.59133 | -75.9064 | -24.5243 | 89.2222 | 16.8872 | 76.5711 | -37.9532
-0.59133 | -75.9064 | -24.4023 | 89.1002 | 16.8872 | 76.4491 | -37.9532
-0.59133 | -76.0361 | -24.7682 | 89.4228 | 16.9092 | 76.7502 | -38.018
-0.59254 | -76.0364 | -24.7073 | 89.3618 | 16.8745 | 76.6891 | -38.0182
-0.59254 | -75.9067 | -24.7073 | 89.4051 | 16.8526 | 76.754 | -37.9533
-0.59254 | -76.0364 | -24.7682 | 89.4227 | 16.8745 | 76.75 | -38.0182
-0.59254 | -76.0364 | -24.7073 | 89.3618 | 16.8745 | 76.6891 | -38.0182
-0.59254 | -76.0364 | -24.4023 | 89.0568 | 16.8745 | 76.3841 | -38.0182
-0.59369 | -76.0366 | -24.7682 | 89.4227 | 16.842 | 76.7499 | -38.0183
-0.59254 | -76.0364 | -24.6462 | 89.3007 | 16.8745 | 76.628 | -38.0182
-0.59369 | -76.0366 | -24.7073 | 89.3618 | 16.842 | 76.689 | -38.0183
-0.59369 | -76.0366 | -24.8902 | 89.5447 | 16.842 | 76.8719 | -38.0183
-0.59369 | -76.1404 | -24.5243 | 89.1442 | 16.8595 | 76.4541 | -38.0702
-0.59483 | -76.1406 | -24.7073 | 89.3271 | 16.8271 | 76.637 | -38.0703
-0.59483 | -76.1406 | -24.5243 | 89.1441 | 16.8271 | 76.454 | -38.0703
-0.59483 | -76.0369 | -24.4633 | 89.1177 | 16.8096 | 76.4449 | -38.0184
-0.59483 | -76.1406 | -24.7073 | 89.3271 | 16.8271 | 76.637 | -38.0703
-0.59605 | -76.1409 | -24.8292 | 89.4489 | 16.7928 | 76.7588 | -38.0704
-0.59483 | -76.1406 | -24.4633 | 89.0831 | 16.8271 | 76.393 | -38.0703
-0.59483 | -76.1406 | -24.7682 | 89.388 | 16.8271 | 76.6979 | -38.0703
-0.59605 | -76.1409 | -24.4633 | 89.083 | 16.7928 | 76.3929 | -38.0704
-0.59605 | -76.1409 | -24.5243 | 89.144 | 16.7928 | 76.4539 | -38.0704
-0.59605 | -76.1409 | -24.6462 | 89.2659 | 16.7928 | 76.5758 | -38.0704
-0.59719 | -76.2449 | -24.6462 | 89.2312 | 16.778 | 76.5238 | -38.1224
-0.59719 | -76.2449 | -24.7073 | 89.2923 | 16.778 | 76.5849 | -38.1224
-0.59719 | -76.2449 | -24.8902 | 89.4752 | 16.778 | 76.7678 | -38.1224
-0.59719 | -76.2449 | -24.8292 | 89.4142 | 16.778 | 76.7068 | -38.1224
-0.59834 | -76.2451 | -24.8292 | 89.4142 | 16.7459 | 76.7066 | -38.1226
-0.59834 | -76.3748 | -24.8292 | 89.3709 | 16.7676 | 76.6418 | -38.1874
-0.59948 | -76.3751 | -24.9512 | 89.4928 | 16.7356 | 76.7637 | -38.1875
-0.59948 | -76.3751 | -24.8292 | 89.3708 | 16.7356 | 76.6417 | -38.1875
-0.59948 | -76.3751 | -25.0731 | 89.6147 | 16.7356 | 76.8856 | -38.1875
-0.59948 | -76.3751 | -25.0121 | 89.5537 | 16.7356 | 76.8246 | -38.1875
-0.6007 | -76.3754 | -25.1951 | 89.7366 | 16.7018 | 77.0074 | -38.1877
-0.6007 | -76.4791 | -25.0731 | 89.5801 | 16.719 | 76.8335 | -38.2396
-0.6007 | -76.4791 | -25.1951 | 89.7021 | 16.719 | 76.9555 | -38.2396
-0.60184 | -76.4794 | -25.3171 | 89.824 | 16.6873 | 77.0774 | -38.2397
-0.60184 | -76.4794 | -25.2561 | 89.763 | 16.6873 | 77.0164 | -38.2397
-0.60184 | -76.4794 | -25.2561 | 89.763 | 16.6873 | 77.0164 | -38.2397
-0.60299 | -76.4796 | -25.2561 | 89.7629 | 16.6556 | 77.0163 | -38.2398
-0.60299 | -76.4796 | -25.3781 | 89.8849 | 16.6556 | 77.1383 | -38.2398
-0.60299 | -76.5834 | -25.3781 | 89.8503 | 16.6728 | 77.0864 | -38.2917
-0.60413 | -76.5837 | -25.2561 | 89.7282 | 16.6413 | 76.9643 | -38.2918
-0.60413 | -76.5837 | -25.5 | 89.9721 | 16.6413 | 77.2082 | -38.2918
-0.60413 | -76.7133 | -25.3171 | 89.746 | 16.6627 | 76.9604 | -38.3567
-0.60413 | -76.5837 | -25.3171 | 89.7892 | 16.6413 | 77.0253 | -38.2918
-0.60535 | -76.7136 | -25.5 | 89.9288 | 16.6293 | 77.1432 | -38.3568
-0.60535 | -76.7136 | -25.1342 | 89.563 | 16.6293 | 76.7774 | -38.3568
-0.60535 | -76.7136 | -25.3171 | 89.7459 | 16.6293 | 76.9603 | -38.3568
-0.60535 | -76.7136 | -25.3781 | 89.8069 | 16.6293 | 77.0213 | -38.3568
-0.6065 | -76.7139 | -25.3781 | 89.8068 | 16.598 | 77.0212 | -38.3569
-0.6065 | -76.7139 | -25.561 | 89.9897 | 16.598 | 77.2041 | -38.3569
-0.6065 | -76.7139 | -25.561 | 89.9897 | 16.598 | 77.2041 | -38.3569
-0.6065 | -76.8176 | -25.439 | 89.8331 | 16.6151 | 77.0302 | -38.4088
-0.6065 | -76.8176 | -25.439 | 89.8331 | 16.6151 | 77.0302 | -38.4088
-0.6065 | -76.8176 | -25.561 | 89.9551 | 16.6151 | 77.1522 | -38.4088
-0.60764 | -76.8179 | -25.2561 | 89.6501 | 16.5838 | 76.8471 | -38.409
-0.60764 | -76.8179 | -25.3171 | 89.7111 | 16.5838 | 76.9081 | -38.409
-0.60764 | -76.8179 | -25.439 | 89.833 | 16.5838 | 77.03 | -38.409
-0.60764 | -76.8179 | -25.561 | 88.955 | 16.5838 | 76.152 | -38.409
-0.60764 | -76.8179 | -25.2561 | 89.6501 | 16.5838 | 76.8471 | -38.409
-0.60879 | -76.9219 | -25.3171 | 89.6765 | 16.5697 | 76.8561 | -38.461
-0.60879 | -76.8182 | -25.622 | 90.0159 | 16.5526 | 77.2129 | -38.4091
-0.60879 | -76.8182 | -25.1951 | 89.589 | 16.5526 | 76.786 | -38.4091
-0.60879 | -76.9219 | -25.2561 | 89.6155 | 16.5697 | 76.7951 | -38.461
-0.60879 | -76.9219 | -25.2561 | 89.6155 | 16.5697 | 76.7951 | -38.461
-0.60879 | -76.9219 | -25.3171 | 89.6765 | 16.5697 | 76.8561 | -38.461
-0.61 | -76.9222 | -25.1951 | 89.5544 | 16.5367 | 76.734 | -38.4611
-0.61 | -76.9222 | -25.2561 | 89.6154 | 16.5367 | 76.795 | -38.4611
-0.61 | -76.9222 | -25.3171 | 89.6764 | 16.5367 | 76.856 | -38.4611
-0.61 | -77.0519 | -25.1951 | 89.5111 | 16.558 | 76.6691 | -38.526
-0.61 | -77.0519 | -25.561 | 89.877 | 16.558 | 77.035 | -38.526
-0.61115 | -77.0522 | -25.3171 | 89.633 | 16.527 | 76.791 | -38.5261
-0.61115 | -77.0522 | -25.3171 | 89.633 | 16.527 | 76.791 | -38.5261
-0.61115 | -77.0522 | -25.3781 | 89.694 | 16.527 | 76.852 | -38.5261
-0.61115 | -77.0522 | -25.3171 | 89.633 | 16.527 | 76.791 | -38.5261
-0.61115 | -77.0522 | -25.439 | 89.7549 | 16.527 | 76.9129 | -38.5261
-0.61115 | -77.1559 | -25.0121 | 89.2935 | 16.544 | 76.4341 | -38.578
-0.61115 | -77.1559 | -25.0731 | 89.3545 | 16.544 | 76.4951 | -38.578
-0.61229 | -77.0524 | -24.9512 | 89.2671 | 16.4961 | 76.425 | -38.5262
-0.61229 | -77.1562 | -24.8902 | 89.1715 | 16.5131 | 76.3121 | -38.5781
-0.61229 | -77.1562 | -25.0121 | 89.2934 | 16.5131 | 76.434 | -38.5781
-0.61229 | -77.1562 | -24.8292 | 89.1105 | 16.5131 | 76.2511 | -38.5781
-0.61229 | -77.1562 | -25.0121 | 89.2934 | 16.5131 | 76.434 | -38.5781
-0.61344 | -77.1565 | -24.8902 | 89.1714 | 16.4823 | 76.312 | -38.5782
-0.61344 | -77.1565 | -24.8292 | 89.1104 | 16.4823 | 76.251 | -38.5782
-0.61344 | -77.2602 | -24.9512 | 89.1978 | 16.4992 | 76.3211 | -38.6301
-0.61344 | -77.1565 | -24.8292 | 89.1104 | 16.4823 | 76.251 | -38.5782
-0.61344 | -77.2602 | -24.9512 | 89.1978 | 16.4992 | 76.3211 | -38.6301
-0.61344 | -77.2602 | -24.8902 | 89.1368 | 16.4992 | 76.2601 | -38.6301
-0.61344 | -77.2602 | -24.9512 | 89.1978 | 16.4992 | 76.3211 | -38.6301
-0.61465 | -77.1568 | -24.8292 | 89.1103 | 16.4497 | 76.2508 | -38.5784
-0.61465 | -77.2605 | -25.0121 | 89.2586 | 16.4666 | 76.3818 | -38.6303
-0.61465 | -77.2605 | -24.9512 | 89.1977 | 16.4666 | 76.3209 | -38.6303
-0.61465 | -77.2605 | -25.0731 | 89.3196 | 16.4666 | 76.4428 | -38.6303
-0.61465 | -77.2605 | -25.1951 | 89.4416 | 16.4666 | 76.5648 | -38.6303
-0.6158 | -77.2608 | -25.1951 | 89.4415 | 16.436 | 76.5647 | -38.6304
-0.6158 | -77.2608 | -25.2561 | 89.5025 | 16.436 | 76.6257 | -38.6304
-0.6158 | -77.2608 | -25.1951 | 89.4415 | 16.436 | 76.5647 | -38.6304
-0.6158 | -77.3905 | -25.3171 | 89.5203 | 16.4571 | 76.6218 | -38.6953
-0.6158 | -77.2608 | -25.0731 | 89.3195 | 16.436 | 76.4427 | -38.6304
-0.6158 | -77.2608 | -25.2561 | 89.5025 | 16.436 | 76.6257 | -38.6304
-0.61694 | -77.2611 | -25.3171 | 89.5634 | 16.4055 | 76.6866 | -38.6305
-0.61694 | -77.3908 | -25.0731 | 89.2762 | 16.4266 | 76.3777 | -38.6954
-0.61694 | -77.3908 | -25.0731 | 89.2762 | 16.4266 | 76.3777 | -38.6954
-0.61816 | -77.3911 | -25.0731 | 89.2761 | 16.3943 | 76.3776 | -38.6955
-0.61816 | -77.3911 | -25.0121 | 89.2151 | 16.3943 | 76.3166 | -38.6955
-0.61816 | -77.3911 | -25.2561 | 89.4591 | 16.3943 | 76.5606 | -38.6955
-0.61931 | -77.4951 | -25.1951 | 89.3634 | 16.3808 | 76.4476 | -38.7475
-0.61931 | -77.4951 | -25.2561 | 89.4244 | 16.3808 | 76.5086 | -38.7475
-0.61931 | -77.4951 | -25.3781 | 88.5464 | 16.3808 | 75.6306 | -38.7475
-0.61931 | -77.5989 | -25.3171 | 89.4508 | 16.3975 | 76.5177 | -38.7994
-0.62045 | -77.5991 | -25.3171 | 89.4507 | 16.3673 | 76.5175 | -38.7996
-0.62045 | -77.5991 | -25.3781 | 89.5117 | 16.3673 | 76.5785 | -38.7996
-0.62045 | -77.5991 | -25.3781 | 89.5117 | 16.3673 | 76.5785 | -38.7996
-0.6216 | -77.5994 | -25.0121 | 89.1456 | 16.3372 | 76.2124 | -38.7997
-0.6216 | -77.5994 | -25.0731 | 89.2066 | 16.3372 | 76.2734 | -38.7997
-0.6216 | -77.7291 | -25.1342 | 89.2245 | 16.3581 | 76.2696 | -38.8646
-0.6216 | -77.7291 | -25.1951 | 89.2854 | 16.3581 | 76.3305 | -38.8646
-0.62281 | -77.7294 | -25.439 | 89.5292 | 16.3262 | 76.5743 | -38.8647
-0.62281 | -77.7294 | -25.3781 | 89.4683 | 16.3262 | 76.5134 | -38.8647
-0.62281 | -77.7294 | -25.439 | 89.5292 | 16.3262 | 76.5743 | -38.8647
-0.62281 | -77.7294 | -25.3781 | 89.4683 | 16.3262 | 76.5134 | -38.8647
-0.62281 | -77.937 | -25.439 | 89.46 | 16.3595 | 76.4705 | -38.9685
-0.62396 | -77.7297 | -25.3781 | 89.4682 | 16.2963 | 76.5133 | -38.8648
-0.62281 | -77.937 | -25.3171 | 89.3381 | 16.3595 | 76.3486 | -38.9685
-0.62396 | -77.9372 | -25.3781 | 89.399 | 16.3295 | 76.4095 | -38.9686
-0.62396 | -77.9372 | -22.5118 | 86.5327 | 16.3295 | 73.5432 | -38.9686
-0.62396 | -77.9372 | -23.3655 | 87.3864 | 16.3295 | 74.3969 | -38.9686
-0.62396 | -77.9372 | -24.2194 | 88.2403 | 16.3295 | 75.2508 | -38.9686
-0.6251 | -77.9375 | -24.7073 | 88.7281 | 16.2997 | 75.7385 | -38.9688
-0.62396 | -77.9372 | -25.1342 | 89.1551 | 16.3295 | 76.1656 | -38.9686
-0.6251 | -77.9375 | -25.1951 | 89.2159 | 16.2997 | 76.2263 | -38.9688
-0.6251 | -77.9375 | -25.1342 | 89.155 | 16.2997 | 76.1654 | -38.9688
-0.6251 | -78.0672 | -25.622 | 89.5996 | 16.3204 | 76.5884 | -39.0336
-0.6251 | -78.0672 | -25.744 | 89.7216 | 16.3204 | 76.7104 | -39.0336
-0.6251 | -78.0672 | -25.744 | 89.7216 | 16.3204 | 76.7104 | -39.0336
-0.62625 | -78.0675 | -25.8659 | 89.8434 | 16.2906 | 76.8321 | -39.0338
-0.62625 | -78.0675 | -25.8659 | 89.8434 | 16.2906 | 76.8321 | -39.0338
-0.62625 | -78.1713 | -25.9269 | 89.8698 | 16.3072 | 76.8413 | -39.0856
-0.62625 | -78.1713 | -26.1099 | 90.0528 | 16.3072 | 77.0243 | -39.0856
-0.62746 | -78.1716 | -26.049 | 89.9918 | 16.2756 | 76.9632 | -39.0858
-0.62746 | -78.1716 | -26.049 | 89.9918 | 16.2756 | 76.9632 | -39.0858
-0.62746 | -78.1716 | -26.1709 | 90.1137 | 16.2756 | 77.0851 | -39.0858
-0.62746 | -78.1716 | -26.3539 | 90.2967 | 16.2756 | 77.2681 | -39.0858
-0.62746 | -78.1716 | -26.2319 | 90.1747 | 16.2756 | 77.1461 | -39.0858
-0.62861 | -78.1719 | -26.4758 | 90.4185 | 16.246 | 77.3899 | -39.0859
-0.62746 | -78.1716 | -26.4758 | 90.4186 | 16.2756 | 77.39 | -39.0858
-0.62861 | -78.1719 | -26.4758 | 90.4185 | 16.246 | 77.3899 | -39.0859
-0.62861 | -78.2757 | -26.4758 | 90.3839 | 16.2625 | 77.338 | -39.1378
-0.62861 | -78.2757 | -26.4758 | 90.3839 | 16.2625 | 77.338 | -39.1378
-0.62861 | -78.2757 | -26.4149 | 90.323 | 16.2625 | 77.2771 | -39.1378
-0.62975 | -78.2759 | -26.5978 | 90.5058 | 16.233 | 77.4598 | -39.138
-0.62861 | -78.2757 | -26.6588 | 90.5669 | 16.2625 | 77.521 | -39.1378
-0.62975 | -78.2759 | -26.7808 | 90.6888 | 16.233 | 77.6428 | -39.138
-0.62975 | -78.2759 | -26.5368 | 90.4448 | 16.233 | 77.3988 | -39.138
-0.62975 | -78.4057 | -26.5368 | 90.4016 | 16.2536 | 77.334 | -39.2028
-0.62975 | -78.4057 | -26.5978 | 90.4626 | 16.2536 | 77.395 | -39.2028
-0.6309 | -78.4059 | -26.5978 | 90.4625 | 16.2241 | 77.3948 | -39.203
-0.6309 | -78.4059 | -26.5368 | 90.4015 | 16.2241 | 77.3338 | -39.203
-0.6309 | -78.4059 | -26.5978 | 90.4625 | 16.2241 | 77.3948 | -39.203
-0.6309 | -78.4059 | -26.5978 | 90.4625 | 16.2241 | 77.3948 | -39.203
-0.6309 | -78.4059 | -26.7808 | 90.6455 | 16.2241 | 77.5778 | -39.203
-0.6309 | -78.4059 | -26.7198 | 90.5845 | 16.2241 | 77.5168 | -39.203
-0.63212 | -78.51 | -26.7198 | 90.5498 | 16.2094 | 77.4648 | -39.255
-0.6309 | -78.5097 | -26.5368 | 90.3669 | 16.2406 | 77.2819 | -39.2549
-0.63212 | -78.51 | -26.7198 | 90.5498 | 16.2094 | 77.4648 | -39.255
-0.63326 | -78.5103 | -26.6588 | 90.4887 | 16.1801 | 77.4036 | -39.2552
-0.63326 | -78.5103 | -26.8417 | 90.6716 | 16.1801 | 77.5865 | -39.2552
-0.63326 | -78.5103 | -26.8417 | 90.6716 | 16.1801 | 77.5865 | -39.2552
-0.63326 | -78.64 | -27.0856 | 90.8723 | 16.2006 | 77.7656 | -39.32
-0.63441 | -78.6403 | -26.9637 | 90.7503 | 16.1714 | 77.6435 | -39.3202
-0.63441 | -78.6403 | -26.9637 | 90.7503 | 16.1714 | 77.6435 | -39.3202
-0.63441 | -78.6403 | -26.7808 | 90.5674 | 16.1714 | 77.4606 | -39.3202
-0.63562 | -78.6406 | -26.9637 | 90.7502 | 16.1405 | 77.6434 | -39.3203
-0.63562 | -78.6406 | -27.0247 | 90.8112 | 16.1405 | 77.7044 | -39.3203
-0.63562 | -78.6406 | -27.2686 | 91.0551 | 16.1405 | 77.9483 | -39.3203
-0.63677 | -78.7447 | -27.2686 | 91.0204 | 16.1278 | 77.8963 | -39.3723
-0.63677 | -78.7447 | -27.0856 | 90.8374 | 16.1278 | 77.7133 | -39.3723
-0.63677 | -78.7447 | -27.0247 | 90.7765 | 16.1278 | 77.6524 | -39.3723
-0.63677 | -78.7447 | -27.0856 | 90.8374 | 16.1278 | 77.7133 | -39.3723
-0.63791 | -78.745 | -26.9027 | 90.6544 | 16.0989 | 77.5302 | -39.3725
-0.63791 | -78.8488 | -27.2076 | 90.9247 | 16.1152 | 77.7832 | -39.4244
-0.63791 | -78.8488 | -27.1466 | 90.8637 | 16.1152 | 77.7222 | -39.4244
-0.63906 | -78.8491 | -27.0856 | 90.8026 | 16.0864 | 77.6611 | -39.4245
-0.63906 | -78.8491 | -27.2076 | 90.9246 | 16.0864 | 77.7831 | -39.4245
-0.63906 | -78.9788 | -27.1466 | 90.8203 | 16.1067 | 77.6572 | -39.4894
-0.64027 | -78.8494 | -27.1466 | 90.8635 | 16.0558 | 77.7219 | -39.4247
-0.64027 | -78.9791 | -27.3296 | 91.0032 | 16.0761 | 77.84 | -39.4896
-0.64027 | -78.9791 | -26.7198 | 90.3934 | 16.0761 | 77.2302 | -39.4896
-0.64142 | -78.9794 | -26.8417 | 90.5152 | 16.0475 | 77.352 | -39.4897
-0.64142 | -78.9794 | -26.4758 | 90.1493 | 16.0475 | 76.9861 | -39.4897
-0.64142 | -78.9794 | -26.5368 | 90.2103 | 16.0475 | 77.0471 | -39.4897
-0.64256 | -78.9797 | -26.7808 | 90.4542 | 16.0189 | 77.291 | -39.4898
-0.64256 | -79.0835 | -26.7198 | 90.3586 | 16.0351 | 77.1781 | -39.5417
-0.64256 | -79.0835 | -26.7808 | 90.4196 | 16.0351 | 77.2391 | -39.5417
-0.64256 | -79.0835 | -26.7808 | 90.4196 | 16.0351 | 77.2391 | -39.5417
-0.64371 | -79.0838 | -26.9027 | 90.5414 | 16.0066 | 77.3608 | -39.5419
-0.64371 | -79.0838 | -27.2076 | 90.8463 | 16.0066 | 77.6657 | -39.5419
-0.64371 | -79.0838 | -27.2686 | 90.9073 | 16.0066 | 77.7267 | -39.5419
-0.64493 | -79.0841 | -27.2686 | 90.9072 | 15.9764 | 77.7266 | -39.542
-0.64493 | -79.0841 | -27.2686 | 90.9072 | 15.9764 | 77.7266 | -39.542
-0.64493 | -79.0841 | -27.3296 | 90.9682 | 15.9764 | 77.7876 | -39.542
-0.64493 | -79.1879 | -27.5125 | 91.1165 | 15.9925 | 77.9186 | -39.5939
-0.64607 | -79.1882 | -27.5125 | 91.1164 | 15.9642 | 77.9184 | -39.5941
-0.64607 | -79.1882 | -27.3906 | 90.9945 | 15.9642 | 77.7965 | -39.5941
-0.64607 | -79.1882 | -27.3906 | 90.9945 | 15.9642 | 77.7965 | -39.5941
-0.64607 | -79.1882 | -27.3906 | 90.9945 | 15.9642 | 77.7965 | -39.5941
-0.64607 | -79.3179 | -27.3296 | 90.8903 | 15.9843 | 77.6706 | -39.659
-0.64722 | -79.1884 | -27.3296 | 90.9335 | 15.936 | 77.7354 | -39.5942
-0.64722 | -79.3182 | -27.4515 | 91.0121 | 15.9561 | 77.7924 | -39.6591
-0.64722 | -79.1884 | -27.3906 | 90.9945 | 15.936 | 77.7964 | -39.5942
-0.64722 | -79.3182 | -27.6955 | 91.2561 | 15.9561 | 78.0364 | -39.6591
-0.64722 | -79.3182 | -27.4515 | 91.0121 | 15.9561 | 77.7924 | -39.6591
-0.64843 | -79.3185 | -27.5735 | 91.134 | 15.9262 | 77.9142 | -39.6593
-0.64843 | -79.3185 | -27.4515 | 91.012 | 15.9262 | 77.7922 | -39.6593
-0.64843 | -79.3185 | -27.3296 | 90.8901 | 15.9262 | 77.6703 | -39.6593
-0.64843 | -79.4223 | -27.5735 | 91.0994 | 15.9422 | 77.8623 | -39.7112
-0.64843 | -79.4223 | -27.5125 | 91.0384 | 15.9422 | 77.8013 | -39.7112
-0.64958 | -79.4226 | -27.5125 | 91.0383 | 15.9141 | 77.8012 | -39.7113
-0.64958 | -79.4226 | -27.4515 | 90.9773 | 15.9141 | 77.7402 | -39.7113
-0.64958 | -79.4226 | -27.6345 | 91.1603 | 15.9141 | 77.9232 | -39.7113
-0.64958 | -79.4226 | -27.3906 | 90.9164 | 15.9141 | 77.6793 | -39.7113
-0.64958 | -79.4226 | -27.5125 | 91.0383 | 15.9141 | 77.8012 | -39.7113
-0.64958 | -79.4226 | -27.4515 | 90.9773 | 15.9141 | 77.7402 | -39.7113
-0.65072 | -79.5267 | -27.6345 | 91.1256 | 15.9021 | 77.8712 | -39.7633
-0.65072 | -79.5267 | -27.6345 | 91.1256 | 15.9021 | 77.8712 | -39.7633
-0.65072 | -79.5267 | -27.5735 | 91.0646 | 15.9021 | 77.8102 | -39.7633
-0.65072 | -79.5267 | -27.6345 | 91.1256 | 15.9021 | 77.8712 | -39.7633
-0.65072 | -79.5267 | -27.6345 | 91.1256 | 15.9021 | 77.8712 | -39.7633
-0.65072 | -79.5267 | -27.6955 | 91.1866 | 15.9021 | 77.9322 | -39.7633
-0.65187 | -79.527 | -27.5735 | 91.0645 | 15.8743 | 77.81 | -39.7635
-0.65187 | -79.527 | -27.5735 | 91.0645 | 15.8743 | 77.81 | -39.7635
-0.65187 | -79.6567 | -27.6345 | 91.0823 | 15.8942 | 77.8061 | -39.8284
-0.65187 | -79.6567 | -27.6955 | 91.1433 | 15.8942 | 77.8671 | -39.8284
-0.65187 | -79.6567 | -27.5735 | 91.0213 | 15.8942 | 77.7451 | -39.8284
-0.65308 | -79.6571 | -27.4515 | 90.8991 | 15.8646 | 77.623 | -39.8285
-0.65308 | -79.6571 | -27.6955 | 91.1431 | 15.8646 | 77.867 | -39.8285
-0.65308 | -79.6571 | -27.5125 | 90.9601 | 15.8646 | 77.684 | -39.8285
-0.65308 | -79.6571 | -27.6345 | 91.0821 | 15.8646 | 77.806 | -39.8285
-0.65308 | -79.7609 | -27.7565 | 91.1695 | 15.8805 | 77.8761 | -39.8804
-0.65308 | -79.6571 | -27.7565 | 91.2041 | 15.8646 | 77.928 | -39.8285
-0.65308 | -79.7609 | -27.3296 | 90.7426 | 15.8805 | 77.4492 | -39.8804
-0.65423 | -79.7612 | -27.3906 | 90.8035 | 15.8527 | 77.51 | -39.8806
-0.65423 | -79.7612 | -27.5735 | 90.9864 | 15.8527 | 77.6929 | -39.8806
-0.65423 | -79.7612 | -27.5735 | 90.9864 | 15.8527 | 77.6929 | -39.8806
-0.65423 | -79.7612 | -27.5735 | 90.9864 | 15.8527 | 77.6929 | -39.8806
-0.65423 | -79.865 | -27.7565 | 91.1348 | 15.8686 | 77.824 | -39.9325
-0.65537 | -79.7615 | -27.3906 | 90.8034 | 15.8251 | 77.5099 | -39.8807
-0.65537 | -79.8653 | -27.5125 | 90.8907 | 15.8409 | 77.5799 | -39.9326
-0.65537 | -79.8653 | -27.6345 | 91.0127 | 15.8409 | 77.7019 | -39.9326
-0.65652 | -79.8656 | -27.5735 | 90.9516 | 15.8134 | 77.6407 | -39.9328
-0.65652 | -79.9953 | -27.7565 | 91.0914 | 15.8331 | 77.7588 | -39.9977
-0.65774 | -79.9956 | -27.6955 | 91.0303 | 15.8039 | 77.6977 | -39.9978
-0.65774 | -79.9956 | -27.6955 | 91.0303 | 15.8039 | 77.6977 | -39.9978
-0.65774 | -80.0995 | -27.6345 | 90.9347 | 15.8197 | 77.5848 | -40.0497
-0.65888 | -79.9959 | -27.5735 | 90.9082 | 15.7765 | 77.5755 | -39.998
-0.65888 | -80.0998 | -27.4515 | 90.7516 | 15.7922 | 77.4016 | -40.0499
-0.65888 | -80.0998 | -27.6345 | 90.9346 | 15.7922 | 77.5846 | -40.0499
-0.66003 | -80.1001 | -27.5125 | 90.8125 | 15.7649 | 77.4625 | -40.05
-0.66003 | -80.3336 | -27.5125 | 90.7346 | 15.8003 | 77.3457 | -40.1668
-0.66003 | -80.3336 | -27.5735 | 90.7956 | 15.8003 | 77.4067 | -40.1668
-0.66117 | -80.3339 | -27.6345 | 90.8565 | 15.7729 | 77.4675 | -40.167
-0.66117 | -80.3339 | -27.8174 | 91.0394 | 15.7729 | 77.6504 | -40.167
-0.66117 | -80.3339 | -27.6345 | 90.8565 | 15.7729 | 77.4675 | -40.167
-0.66117 | -80.3339 | -27.6345 | 90.8565 | 15.7729 | 77.4675 | -40.167
-0.66117 | -80.3339 | -27.5735 | 90.7955 | 15.7729 | 77.4065 | -40.167
-0.66117 | -80.3339 | -27.8174 | 91.0394 | 15.7729 | 77.6504 | -40.167
-0.66239 | -80.3343 | -27.8174 | 91.0393 | 15.744 | 77.6503 | -40.1671
-0.66239 | -80.3343 | -27.9394 | 91.1613 | 15.744 | 77.7723 | -40.1671
-0.66239 | -80.3343 | -27.8784 | 91.1003 | 15.744 | 77.7113 | -40.1671
-0.66239 | -80.4381 | -27.8784 | 91.0657 | 15.7597 | 77.6594 | -40.219
-0.66239 | -80.4381 | -27.8784 | 91.0657 | 15.7597 | 77.6594 | -40.219
-0.66353 | -80.4384 | -27.8174 | 91.0046 | 15.7325 | 77.5982 | -40.2192
-0.66353 | -80.4384 | -27.7565 | 90.9437 | 15.7325 | 77.5373 | -40.2192
-0.66353 | -80.4384 | -27.7565 | 90.9437 | 15.7325 | 77.5373 | -40.2192
-0.66353 | -80.4384 | -27.8174 | 91.0046 | 15.7325 | 77.5982 | -40.2192
-0.66353 | -80.4384 | -27.9394 | 91.1266 | 15.7325 | 77.7202 | -40.2192
-0.66353 | -80.4384 | -27.9394 | 91.1266 | 15.7325 | 77.7202 | -40.2192
-0.66468 | -80.4387 | -27.8784 | 91.0655 | 15.7055 | 77.6591 | -40.2193
-0.66468 | -80.5425 | -27.9394 | 91.0919 | 15.7211 | 77.6682 | -40.2712
-0.66468 | -80.4387 | -27.9394 | 91.1265 | 15.7055 | 77.7201 | -40.2193
-0.66468 | -80.5425 | -28.0004 | 91.1529 | 15.7211 | 77.7292 | -40.2712
-0.66468 | -80.5425 | -27.8174 | 90.9699 | 15.7211 | 77.5462 | -40.2712
-0.66468 | -80.5425 | -27.9394 | 91.0919 | 15.7211 | 77.6682 | -40.2712
-0.66589 | -80.5428 | -28.2443 | 91.3967 | 15.6924 | 77.9729 | -40.2714
-0.66589 | -80.5428 | -28.3053 | 91.4577 | 15.6924 | 78.0339 | -40.2714
-0.66589 | -80.5428 | -28.0614 | 91.2138 | 15.6924 | 77.79 | -40.2714
-0.66589 | -80.5428 | -27.9394 | 91.0918 | 15.6924 | 77.668 | -40.2714
-0.66589 | -80.5428 | -28.1833 | 91.3357 | 15.6924 | 77.9119 | -40.2714
-0.66704 | -80.5431 | -28.0004 | 91.1527 | 15.6655 | 77.7288 | -40.2716
-0.66704 | -80.5431 | -28.2443 | 91.3966 | 15.6655 | 77.9727 | -40.2716
-0.66704 | -80.6729 | -28.0614 | 91.1704 | 15.685 | 77.7249 | -40.3365
-0.66704 | -80.5431 | -28.1833 | 91.3356 | 15.6655 | 77.9117 | -40.2716
-0.66704 | -80.6729 | -28.3053 | 91.4143 | 15.685 | 77.9688 | -40.3365
-0.66704 | -80.6729 | -28.1224 | 91.2314 | 15.685 | 77.7859 | -40.3365
-0.66818 | -80.6732 | -28.0004 | 91.1093 | 15.6582 | 77.6638 | -40.3366
-0.66818 | -80.6732 | -28.1833 | 91.2922 | 15.6582 | 77.8467 | -40.3366
-0.66818 | -80.6732 | -28.0004 | 91.1093 | 15.6582 | 77.6638 | -40.3366
-0.66818 | -80.6732 | -28.1833 | 91.2922 | 15.6582 | 77.8467 | -40.3366
-0.66818 | -80.777 | -28.2443 | 91.3186 | 15.6737 | 77.8558 | -40.3885
-0.66818 | -80.6732 | -28.2443 | 91.3532 | 15.6582 | 77.9077 | -40.3366
-0.66818 | -80.6732 | -28.1833 | 91.2922 | 15.6582 | 77.8467 | -40.3366
-0.66818 | -80.777 | -28.1833 | 91.2576 | 15.6737 | 77.7948 | -40.3885
-0.66933 | -80.6735 | -27.8784 | 90.9872 | 15.6314 | 77.5416 | -40.3368
-0.66933 | -80.7773 | -27.9394 | 91.0136 | 15.6469 | 77.5507 | -40.3887
-0.66933 | -80.7773 | -28.2443 | 91.3185 | 15.6469 | 77.8556 | -40.3887
-0.66933 | -80.7773 | -28.0614 | 91.1356 | 15.6469 | 77.6727 | -40.3887
-0.67055 | -80.7777 | -28.1833 | 91.2574 | 15.6186 | 77.7945 | -40.3888
-0.67055 | -80.7777 | -28.3053 | 91.3794 | 15.6186 | 77.9165 | -40.3888
-0.67055 | -80.7777 | -28.1833 | 91.2574 | 15.6186 | 77.7945 | -40.3888
-0.67169 | -80.8818 | -27.8174 | 90.8568 | 15.6075 | 77.3765 | -40.4409
-0.67169 | -80.8818 | -28.1833 | 91.2227 | 15.6075 | 77.7424 | -40.4409
-0.67169 | -80.8818 | -27.8784 | 90.9178 | 15.6075 | 77.4375 | -40.4409
-0.67284 | -80.8821 | -28.4272 | 91.4665 | 15.581 | 77.9861 | -40.4411
-0.67284 | -80.8821 | -28.4272 | 91.4665 | 15.581 | 77.9861 | -40.4411
-0.67284 | -80.8821 | -28.2443 | 91.2836 | 15.581 | 77.8032 | -40.4411
-0.67284 | -81.0119 | -28.2443 | 91.2403 | 15.6002 | 77.7384 | -40.5059
-0.67398 | -81.0122 | -28.3053 | 91.3012 | 15.5738 | 77.7992 | -40.5061
-0.67398 | -81.0122 | -28.1833 | 91.1792 | 15.5738 | 77.6772 | -40.5061
-0.6752 | -81.0125 | -28.1833 | 91.1791 | 15.5458 | 77.677 | -40.5063
-0.6752 | -81.0125 | -28.4272 | 91.423 | 15.5458 | 77.9209 | -40.5063
-0.6752 | -81.0125 | -28.3053 | 91.3011 | 15.5458 | 77.799 | -40.5063
-0.6752 | -81.0125 | -28.0614 | 91.0572 | 15.5458 | 77.5551 | -40.5063
-0.6752 | -81.1164 | -28.3053 | 91.2665 | 15.5612 | 77.7471 | -40.5582
-0.6752 | -81.1164 | -28.1833 | 91.1445 | 15.5612 | 77.6251 | -40.5582
-0.67634 | -81.1167 | -28.1224 | 91.0835 | 15.5349 | 77.5641 | -40.5583
-0.67634 | -81.1167 | -28.2443 | 91.2054 | 15.5349 | 77.686 | -40.5583
-0.67634 | -81.1167 | -28.3053 | 91.2664 | 15.5349 | 77.747 | -40.5583
-0.67634 | -81.1167 | -28.1224 | 91.0835 | 15.5349 | 77.5641 | -40.5583
-0.67634 | -81.2205 | -28.2443 | 91.1708 | 15.5502 | 77.634 | -40.6103
-0.67634 | -81.2205 | -28.5493 | 91.4758 | 15.5502 | 77.939 | -40.6103
-0.67749 | -81.2208 | -28.4272 | 91.3536 | 15.524 | 77.8168 | -40.6104
-0.67749 | -81.2208 | -28.0004 | 90.9268 | 15.524 | 77.39 | -40.6104
-0.67749 | -81.2208 | -28.1224 | 91.0488 | 15.524 | 77.512 | -40.6104
-0.67749 | -81.117 | -28.1833 | 91.1443 | 15.5087 | 77.6248 | -40.5585
-0.67863 | -81.2211 | -28.0004 | 90.9267 | 15.4978 | 77.3898 | -40.6106
-0.67863 | -81.2211 | -28.1833 | 91.1096 | 15.4978 | 77.5727 | -40.6106
-0.67863 | -81.2211 | -28.1833 | 91.1096 | 15.4978 | 77.5727 | -40.6106
-0.67863 | -81.2211 | -28.1224 | 91.0487 | 15.4978 | 77.5118 | -40.6106
-0.67863 | -81.2211 | -28.3053 | 91.2316 | 15.4978 | 77.6947 | -40.6106
-0.67863 | -81.3509 | -28.1833 | 91.0663 | 15.517 | 77.5078 | -40.6755
-0.67985 | -81.3513 | -28.2443 | 91.1272 | 15.4892 | 77.5687 | -40.6756
-0.67985 | -81.3513 | -28.4272 | 91.3101 | 15.4892 | 77.7516 | -40.6756
-0.67985 | -81.3513 | -28.4272 | 91.3101 | 15.4892 | 77.7516 | -40.6756
-0.67985 | -81.3513 | -28.4272 | 91.3101 | 15.4892 | 77.7516 | -40.6756
-0.67985 | -81.3513 | -28.4272 | 91.3101 | 15.4892 | 77.7516 | -40.6756
-0.67985 | -81.3513 | -28.4883 | 91.3712 | 15.4892 | 77.8127 | -40.6756
-0.68099 | -81.3516 | -28.2443 | 91.1271 | 15.4632 | 77.5685 | -40.6758
-0.68099 | -81.3516 | -25.3171 | 88.1999 | 15.4632 | 74.6413 | -40.6758
-0.68099 | -81.3516 | -25.9879 | 88.8707 | 15.4632 | 75.3121 | -40.6758
-0.68099 | -81.3516 | -26.3539 | 89.2367 | 15.4632 | 75.6781 | -40.6758
-0.68099 | -81.3516 | -26.7808 | 89.6636 | 15.4632 | 76.105 | -40.6758
-0.68099 | -81.4554 | -26.9637 | 89.8119 | 15.4785 | 76.236 | -40.7277
-0.68214 | -81.4557 | -27.1466 | 89.9947 | 15.4526 | 76.4187 | -40.7279
-0.68214 | -81.4557 | -27.3906 | 90.2387 | 15.4526 | 76.6627 | -40.7279
-0.68214 | -81.4557 | -27.5125 | 90.3606 | 15.4526 | 76.7846 | -40.7279
-0.68214 | -81.4557 | -27.4515 | 90.2996 | 15.4526 | 76.7236 | -40.7279
-0.68214 | -81.4557 | -27.7565 | 90.6046 | 15.4526 | 77.0286 | -40.7279
-0.68214 | -81.4557 | -27.8784 | 90.7265 | 15.4526 | 77.1505 | -40.7279
-0.6845 | -81.5602 | -27.8784 | 90.6917 | 15.4145 | 77.0983 | -40.7801
-0.6845 | -81.5602 | -28.0004 | 90.8137 | 15.4145 | 77.2203 | -40.7801
-0.6845 | -81.5602 | -28.1224 | 90.9357 | 15.4145 | 77.3423 | -40.7801
-0.6845 | -81.5602 | -28.1224 | 90.9357 | 15.4145 | 77.3423 | -40.7801
-0.6845 | -81.5602 | -28.2443 | 91.0576 | 15.4145 | 77.4642 | -40.7801
-0.68565 | -81.5605 | -28.1224 | 90.9356 | 15.3888 | 77.3421 | -40.7803
-0.68565 | -81.5605 | -28.1224 | 90.9356 | 15.3888 | 77.3421 | -40.7803
-0.68565 | -81.6903 | -28.2443 | 91.0142 | 15.4077 | 77.3991 | -40.8452
-0.68565 | -81.6903 | -28.3053 | 91.0752 | 15.4077 | 77.4601 | -40.8452
-0.68565 | -81.6903 | -28.3053 | 91.0752 | 15.4077 | 77.4601 | -40.8452
-0.68679 | -81.6906 | -28.4883 | 91.2581 | 15.3821 | 77.643 | -40.8453
-0.68679 | -81.6906 | -28.3663 | 91.1361 | 15.3821 | 77.521 | -40.8453
-0.68679 | -81.6906 | -28.6103 | 91.3801 | 15.3821 | 77.765 | -40.8453
-0.68801 | -81.691 | -28.4272 | 91.1969 | 15.3549 | 77.5817 | -40.8455
-0.68801 | -81.691 | -28.4272 | 91.1969 | 15.3549 | 77.5817 | -40.8455
-0.68801 | -81.7948 | -28.4883 | 91.2234 | 15.37 | 77.5909 | -40.8974
-0.68801 | -81.7948 | -28.6713 | 91.4064 | 15.37 | 77.7739 | -40.8974
-0.68915 | -81.899 | -28.7322 | 91.4325 | 15.3596 | 77.7827 | -40.9495
-0.68915 | -81.7951 | -28.7322 | 91.4672 | 15.3446 | 77.8346 | -40.8976
-0.68915 | -81.899 | -28.7322 | 91.4325 | 15.3596 | 77.7827 | -40.9495
-0.68915 | -81.899 | -28.6713 | 91.3716 | 15.3596 | 77.7218 | -40.9495
-0.6903 | -81.8993 | -28.6713 | 91.3715 | 15.3342 | 77.7216 | -40.9497
-0.6903 | -81.8993 | -28.6103 | 91.3105 | 15.3342 | 77.6606 | -40.9497
-0.6903 | -81.8993 | -28.7933 | 91.4935 | 15.3342 | 77.8436 | -40.9497
-0.6903 | -81.8993 | -28.7322 | 91.4324 | 15.3342 | 77.7825 | -40.9497
-0.6903 | -81.8993 | -28.7933 | 91.4935 | 15.3342 | 77.8436 | -40.9497
-0.6903 | -81.8993 | -28.9152 | 91.6154 | 15.3342 | 77.9655 | -40.9497
-0.69144 | -81.8996 | -28.7933 | 91.4934 | 15.3088 | 77.8435 | -40.9498
-0.69144 | -81.8996 | -28.7322 | 91.4323 | 15.3088 | 77.7824 | -40.9498
-0.69144 | -81.8996 | -28.7322 | 91.4323 | 15.3088 | 77.7824 | -40.9498
-0.69144 | -82.0294 | -28.7933 | 91.4502 | 15.3276 | 77.7786 | -41.0147
-0.69144 | -82.0294 | -28.7933 | 91.4502 | 15.3276 | 77.7786 | -41.0147
-0.69266 | -82.0298 | -28.8542 | 91.5109 | 15.3007 | 77.8393 | -41.0149
-0.69266 | -82.0298 | -27.9394 | 90.5961 | 15.3007 | 76.9245 | -41.0149
-0.69266 | -82.0298 | -27.3296 | 89.9863 | 15.3007 | 76.3147 | -41.0149
-0.69266 | -82.0298 | -27.5735 | 90.2302 | 15.3007 | 76.5586 | -41.0149
-0.69266 | -82.1336 | -27.3296 | 89.9517 | 15.3157 | 76.2628 | -41.0668
-0.69266 | -82.1336 | -27.7565 | 90.3786 | 15.3157 | 76.6897 | -41.0668
-0.6938 | -82.1339 | -27.8784 | 90.5004 | 15.2905 | 76.8114 | -41.067
-0.6938 | -82.1339 | -27.6345 | 90.2565 | 15.2905 | 76.5675 | -41.067
-0.6938 | -82.1339 | -27.7565 | 90.3785 | 15.2905 | 76.6895 | -41.067
-0.6938 | -82.1339 | -28.0004 | 90.6224 | 15.2905 | 76.9334 | -41.067
-0.6938 | -82.1339 | -28.0004 | 90.6224 | 15.2905 | 76.9334 | -41.067
-0.69495 | -82.1343 | -27.8784 | 90.5003 | 15.2654 | 76.8113 | -41.0671
-0.69495 | -82.1343 | -28.3053 | 90.9272 | 15.2654 | 77.2382 | -41.0671
-0.69495 | -82.2381 | -28.3663 | 90.9536 | 15.2803 | 77.2472 | -41.1191
-0.69495 | -82.2381 | -28.5493 | 91.1366 | 15.2803 | 77.4302 | -41.1191
-0.69495 | -82.2381 | -28.2443 | 90.8316 | 15.2803 | 77.1252 | -41.1191
-0.69495 | -82.2381 | -28.3053 | 90.8926 | 15.2803 | 77.1862 | -41.1191
-0.69609 | -82.2384 | -28.1833 | 90.7705 | 15.2552 | 77.0641 | -41.1192
-0.69609 | -82.2384 | -28.3053 | 90.8925 | 15.2552 | 77.1861 | -41.1192
-0.69609 | -82.2384 | -28.5493 | 91.1365 | 15.2552 | 77.4301 | -41.1192
-0.69609 | -82.2384 | -28.6713 | 91.2585 | 15.2552 | 77.5521 | -41.1192
-0.69609 | -82.3683 | -28.6103 | 91.1542 | 15.2739 | 77.4262 | -41.1841
-0.69731 | -82.3686 | -28.7322 | 91.276 | 15.2473 | 77.5479 | -41.1843
-0.69731 | -82.2388 | -28.7933 | 91.3804 | 15.2287 | 77.6739 | -41.1194
-0.69731 | -82.3686 | -28.9152 | 91.459 | 15.2473 | 77.7309 | -41.1843
-0.69731 | -82.3686 | -29.0981 | 91.6419 | 15.2473 | 77.9138 | -41.1843
-0.69731 | -82.3686 | -29.0372 | 91.581 | 15.2473 | 77.8529 | -41.1843
-0.69731 | -82.3686 | -28.9762 | 91.52 | 15.2473 | 77.7919 | -41.1843
-0.69731 | -82.3686 | -28.7933 | 91.3371 | 15.2473 | 77.609 | -41.1843
-0.69845 | -82.3689 | -28.9762 | 91.5199 | 15.2223 | 77.7917 | -41.1845
-0.69845 | -82.3689 | -28.9152 | 91.4589 | 15.2223 | 77.7307 | -41.1845
-0.69845 | -82.4728 | -29.1591 | 91.6682 | 15.2372 | 77.9227 | -41.2364
-0.69845 | -82.4728 | -29.0372 | 91.5463 | 15.2372 | 77.8008 | -41.2364
-0.6996 | -82.4731 | -29.1591 | 91.6681 | 15.2123 | 77.9225 | -41.2366
-0.6996 | -82.4731 | -29.0981 | 91.6071 | 15.2123 | 77.8615 | -41.2366
-0.6996 | -82.4731 | -28.8542 | 91.3632 | 15.2123 | 77.6176 | -41.2366
-0.70082 | -82.4735 | -28.9762 | 91.485 | 15.1859 | 77.7395 | -41.2367
-0.70082 | -82.4735 | -29.2202 | 91.729 | 15.1859 | 77.9835 | -41.2367
-0.70196 | -82.4738 | -29.2202 | 91.7289 | 15.1612 | 77.9833 | -41.2369
-0.70196 | -82.4738 | -29.0981 | 91.6068 | 15.1612 | 77.8612 | -41.2369
-0.70196 | -82.4738 | -29.2811 | 91.7898 | 15.1612 | 78.0442 | -41.2369
-0.70196 | -82.7075 | -29.2811 | 91.7119 | 15.1945 | 77.9274 | -41.3537
-0.70311 | -82.7078 | -29.2202 | 91.6509 | 15.1698 | 77.8663 | -41.3539
-0.70311 | -82.7078 | -29.1591 | 91.5898 | 15.1698 | 77.8052 | -41.3539
-0.70311 | -82.7078 | -29.525 | 91.9557 | 15.1698 | 78.1711 | -41.3539
-0.70311 | -82.7078 | -29.525 | 91.9557 | 15.1698 | 78.1711 | -41.3539
-0.70311 | -82.8116 | -29.2202 | 91.6163 | 15.1846 | 77.8144 | -41.4058
-0.70425 | -82.812 | -29.4641 | 91.8601 | 15.1599 | 78.0581 | -41.406
-0.70425 | -82.812 | -29.3421 | 91.7381 | 15.1599 | 77.9361 | -41.406
-0.70425 | -82.812 | -29.4641 | 91.8601 | 15.1599 | 78.0581 | -41.406
-0.70425 | -82.812 | -29.525 | 91.921 | 15.1599 | 78.119 | -41.406
-0.70425 | -82.812 | -29.4641 | 91.8601 | 15.1599 | 78.0581 | -41.406
-0.70547 | -82.8123 | -29.4641 | 91.86 | 15.1338 | 78.0579 | -41.4062
-0.70547 | -82.8123 | -29.525 | 91.9209 | 15.1338 | 78.1188 | -41.4062
-0.70547 | -82.9422 | -29.586 | 91.9386 | 15.1522 | 78.1149 | -41.4711
-0.70661 | -82.9425 | -29.525 | 91.8775 | 15.1277 | 78.0538 | -41.4712
-0.70547 | -82.9422 | -29.3421 | 91.6947 | 15.1522 | 77.871 | -41.4711
-0.70661 | -82.8127 | -29.4031 | 91.7989 | 15.1094 | 77.9968 | -41.4063
-0.70661 | -82.9425 | -29.525 | 91.8775 | 15.1277 | 78.0538 | -41.4712
-0.70661 | -82.9425 | -29.586 | 91.9385 | 15.1277 | 78.1148 | -41.4712
-0.70661 | -82.9425 | -29.4641 | 91.8166 | 15.1277 | 77.9929 | -41.4712
-0.70661 | -83.0463 | -29.647 | 91.9649 | 15.1424 | 78.1238 | -41.5232
-0.70776 | -83.0467 | -29.4031 | 91.7209 | 15.118 | 77.8798 | -41.5233
-0.70776 | -83.0467 | -29.3421 | 91.6599 | 15.118 | 77.8188 | -41.5233
-0.70776 | -83.0467 | -29.2811 | 91.5989 | 15.118 | 77.7578 | -41.5233
-0.70776 | -83.0467 | -29.2202 | 91.538 | 15.118 | 77.6969 | -41.5233
-0.70776 | -82.9428 | -29.4031 | 91.7555 | 15.1033 | 77.9317 | -41.4714
-0.70776 | -83.0467 | -29.3421 | 91.6599 | 15.118 | 77.8188 | -41.5233
-0.7089 | -83.047 | -29.525 | 91.8427 | 15.0936 | 78.0015 | -41.5235
-0.70776 | -83.0467 | -29.4031 | 91.7209 | 15.118 | 77.8798 | -41.5233
-0.7089 | -83.047 | -29.4641 | 91.7818 | 15.0936 | 77.9406 | -41.5235
-0.7089 | -83.047 | -29.3421 | 91.6598 | 15.0936 | 77.8186 | -41.5235
-0.7089 | -83.047 | -29.2811 | 91.5988 | 15.0936 | 77.7576 | -41.5235
-0.71012 | -83.1512 | -29.0372 | 91.3201 | 15.0824 | 77.4616 | -41.5756
-0.71012 | -83.1512 | -29.1591 | 91.442 | 15.0824 | 77.5835 | -41.5756
-0.71012 | -83.1512 | -29.2811 | 91.564 | 15.0824 | 77.7055 | -41.5756
-0.71012 | -83.1512 | -29.0372 | 91.3201 | 15.0824 | 77.4616 | -41.5756
-0.71012 | -83.1512 | -29.1591 | 91.442 | 15.0824 | 77.5835 | -41.5756
-0.71012 | -83.1512 | -29.0372 | 91.3201 | 15.0824 | 77.4616 | -41.5756
-0.71012 | -83.1512 | -29.2811 | 91.564 | 15.0824 | 77.7055 | -41.5756
-0.71126 | -83.1516 | -29.2811 | 91.5639 | 15.0582 | 77.7053 | -41.5758
-0.71126 | -83.1516 | -29.1591 | 91.4419 | 15.0582 | 77.5833 | -41.5758
-0.71126 | -83.1516 | -29.1591 | 91.4419 | 15.0582 | 77.5833 | -41.5758
-0.71126 | -83.1516 | -29.1591 | 91.4419 | 15.0582 | 77.5833 | -41.5758
-0.71126 | -83.2814 | -29.0981 | 91.3376 | 15.0765 | 77.4574 | -41.6407
-0.71126 | -83.2814 | -29.1591 | 91.3986 | 15.0765 | 77.5184 | -41.6407
-0.71241 | -83.2817 | -29.0372 | 91.2766 | 15.0523 | 77.3963 | -41.6409
-0.71241 | -83.2817 | -29.1591 | 91.3985 | 15.0523 | 77.5182 | -41.6409
-0.71241 | -83.2817 | -28.9152 | 91.1546 | 15.0523 | 77.2743 | -41.6409
-0.71241 | -83.3856 | -29.0981 | 91.3029 | 15.0669 | 77.4053 | -41.6928
-0.71241 | -83.3856 | -28.8542 | 91.059 | 15.0669 | 77.1614 | -41.6928
-0.71241 | -83.3856 | -28.8542 | 91.059 | 15.0669 | 77.1614 | -41.6928
-0.71241 | -83.3856 | -29.0981 | 91.3029 | 15.0669 | 77.4053 | -41.6928
-0.71355 | -83.3859 | -29.1591 | 91.3638 | 15.0427 | 77.4661 | -41.693
-0.71355 | -83.3859 | -28.8542 | 91.0589 | 15.0427 | 77.1612 | -41.693
-0.71355 | -83.4898 | -29.0981 | 90.2682 | 15.0573 | 76.3532 | -41.7449
-0.71355 | -83.4898 | -28.9762 | 91.1463 | 15.0573 | 77.2313 | -41.7449
-0.71477 | -83.4902 | -28.9762 | 91.1461 | 15.0317 | 77.2311 | -41.7451
-0.71477 | -83.4902 | -28.9762 | 91.1461 | 15.0317 | 77.2311 | -41.7451
-0.71477 | -83.4902 | -28.9152 | 91.0851 | 15.0317 | 77.1701 | -41.7451
-0.71592 | -83.4905 | -28.7322 | 90.902 | 15.0077 | 76.9869 | -41.7453
-0.71592 | -83.4905 | -28.7322 | 90.902 | 15.0077 | 76.9869 | -41.7453
-0.71592 | -83.6203 | -28.7933 | 90.9199 | 15.0258 | 76.9831 | -41.8102
-0.71592 | -83.6203 | -28.9152 | 91.0418 | 15.0258 | 77.105 | -41.8102
-0.71706 | -83.6207 | -28.8542 | 90.9806 | 15.0019 | 77.0439 | -41.8103
-0.71706 | -83.6207 | -28.7933 | 90.9197 | 15.0019 | 76.983 | -41.8103
-0.71706 | -83.6207 | -28.6713 | 90.7977 | 15.0019 | 76.861 | -41.8103
-0.71828 | -83.7249 | -28.7322 | 90.8239 | 14.991 | 76.8697 | -41.8625
-0.71828 | -83.7249 | -28.4883 | 90.58 | 14.991 | 76.6258 | -41.8625
-0.71828 | -83.7249 | -28.6713 | 90.763 | 14.991 | 76.8088 | -41.8625
-0.71942 | -83.7253 | -28.5493 | 90.6409 | 14.9672 | 76.6867 | -41.8626
-0.71942 | -83.7253 | -28.4272 | 90.5188 | 14.9672 | 76.5646 | -41.8626
-0.71942 | -83.7253 | -28.6713 | 90.7629 | 14.9672 | 76.8087 | -41.8626
-0.71942 | -83.7253 | -28.6103 | 90.7019 | 14.9672 | 76.7477 | -41.8626
-0.71942 | -83.7253 | -28.5493 | 90.6409 | 14.9672 | 76.6867 | -41.8626
-0.71942 | -83.7253 | -28.5493 | 90.6409 | 14.9672 | 76.6867 | -41.8626
-0.72057 | -83.7256 | -28.5493 | 90.6408 | 14.9435 | 76.6865 | -41.8628
-0.72057 | -83.7256 | -28.5493 | 90.6408 | 14.9435 | 76.6865 | -41.8628
-0.72057 | -83.8295 | -28.3663 | 90.4231 | 14.9579 | 76.4516 | -41.9147
-0.72057 | -83.7256 | -28.4883 | 90.5798 | 14.9435 | 76.6255 | -41.8628
-0.72057 | -83.8295 | -28.3663 | 90.4231 | 14.9579 | 76.4516 | -41.9147
-0.72057 | -83.8295 | -28.4883 | 90.5451 | 14.9579 | 76.5736 | -41.9147
-0.72057 | -83.8295 | -28.4272 | 90.484 | 14.9579 | 76.5125 | -41.9147
-0.72171 | -83.8298 | -28.5493 | 90.606 | 14.9342 | 76.6344 | -41.9149
-0.72057 | -83.8295 | -28.2443 | 90.3011 | 14.9579 | 76.3296 | -41.9147
-0.72171 | -83.8298 | -28.4883 | 90.545 | 14.9342 | 76.5734 | -41.9149
-0.72171 | -83.8298 | -28.4883 | 90.545 | 14.9342 | 76.5734 | -41.9149
-0.72293 | -83.96 | -28.3663 | 90.3796 | 14.9271 | 76.3863 | -41.98
-0.72171 | -83.9597 | -28.3053 | 90.3187 | 14.9522 | 76.3255 | -41.9798
-0.72293 | -83.96 | -28.4272 | 90.4405 | 14.9271 | 76.4472 | -41.98
-0.72293 | -83.96 | -28.4272 | 90.4405 | 14.9271 | 76.4472 | -41.98
-0.72293 | -83.96 | -28.3663 | 90.3796 | 14.9271 | 76.3863 | -41.98
-0.72407 | -83.9604 | -28.3663 | 90.3795 | 14.9035 | 76.3861 | -41.9802
-0.72293 | -83.96 | -28.4272 | 90.4405 | 14.9271 | 76.4472 | -41.98
-0.72293 | -83.96 | -28.5493 | 90.5626 | 14.9271 | 76.5693 | -41.98
-0.72407 | -84.0643 | -28.4883 | 90.4669 | 14.9179 | 76.4562 | -42.0321
-0.72407 | -84.0643 | -28.3053 | 90.2839 | 14.9179 | 76.2732 | -42.0321
-0.72407 | -84.0643 | -28.3663 | 90.3449 | 14.9179 | 76.3342 | -42.0321
-0.72407 | -84.0643 | -28.2443 | 90.2229 | 14.9179 | 76.2122 | -42.0321
-0.72407 | -84.0643 | -28.1833 | 90.1619 | 14.9179 | 76.1512 | -42.0321
-0.72522 | -84.1685 | -28.1833 | 90.1271 | 14.9087 | 76.0991 | -42.0842
-0.72522 | -84.0646 | -28.1833 | 90.1618 | 14.8943 | 76.151 | -42.0323
-0.72522 | -84.0646 | -28.1224 | 90.1009 | 14.8943 | 76.0901 | -42.0323
-0.72522 | -84.1685 | -28.3053 | 90.2491 | 14.9087 | 76.2211 | -42.0842
-0.72636 | -84.065 | -28.4883 | 90.4666 | 14.8709 | 76.4558 | -42.0325
-0.72636 | -84.1688 | -28.2443 | 90.188 | 14.8852 | 76.1599 | -42.0844
-0.72636 | -84.065 | -28.2443 | 90.2226 | 14.8709 | 76.2118 | -42.0325
-0.72636 | -84.1688 | -28.4883 | 90.432 | 14.8852 | 76.4039 | -42.0844
-0.72636 | -84.1688 | -28.3053 | 90.249 | 14.8852 | 76.2209 | -42.0844
-0.72636 | -84.1688 | -28.3663 | 90.31 | 14.8852 | 76.2819 | -42.0844
-0.72758 | -84.1692 | -28.5493 | 90.4929 | 14.8604 | 76.4647 | -42.0846
-0.72758 | -84.1692 | -28.4883 | 90.4319 | 14.8604 | 76.4037 | -42.0846
-0.72758 | -84.1692 | -28.5493 | 90.4929 | 14.8604 | 76.4647 | -42.0846
-0.72758 | -84.1692 | -28.4272 | 90.3708 | 14.8604 | 76.3426 | -42.0846
-0.72758 | -84.1692 | -28.5493 | 90.4929 | 14.8604 | 76.4647 | -42.0846
-0.72873 | -84.1695 | -28.6713 | 90.6148 | 14.8371 | 76.5865 | -42.0848
-0.72873 | -84.1695 | -28.6103 | 90.5538 | 14.8371 | 76.5255 | -42.0848
-0.72873 | -84.1695 | -28.6713 | 90.6148 | 14.8371 | 76.5865 | -42.0848
-0.72987 | -84.2997 | -28.6103 | 90.5104 | 14.8316 | 76.4604 | -42.1499
-0.72987 | -84.2997 | -28.6103 | 90.5104 | 14.8316 | 76.4604 | -42.1499
-0.72987 | -84.2997 | -28.6103 | 90.5104 | 14.8316 | 76.4604 | -42.1499
-0.73102 | -84.3001 | -28.4272 | 90.3272 | 14.8085 | 76.2772 | -42.15
-0.73102 | -84.3001 | -28.6713 | 90.5713 | 14.8085 | 76.5213 | -42.15
-0.73102 | -84.404 | -28.4272 | 90.2925 | 14.8227 | 76.2252 | -42.202
-0.73223 | -84.3005 | -28.0614 | 89.9612 | 14.7839 | 75.9112 | -42.1502
-0.73223 | -84.4044 | -28.0614 | 89.9266 | 14.7981 | 75.8592 | -42.2022
-0.73223 | -84.4044 | -28.0004 | 89.8656 | 14.7981 | 75.7982 | -42.2022
-0.73223 | -84.4044 | -28.1833 | 90.0485 | 14.7981 | 75.9811 | -42.2022
-0.73223 | -84.4044 | -27.8784 | 89.7436 | 14.7981 | 75.6762 | -42.2022
-0.73338 | -84.5086 | -27.8174 | 89.6479 | 14.7892 | 75.5631 | -42.2543
-0.73338 | -84.5086 | -27.8174 | 89.6479 | 14.7892 | 75.5631 | -42.2543
-0.73452 | -84.5089 | -27.8784 | 89.7088 | 14.7662 | 75.6239 | -42.2545
-0.73452 | -84.5089 | -27.7565 | 89.5869 | 14.7662 | 75.502 | -42.2545
-0.73452 | -84.5089 | -27.7565 | 89.5869 | 14.7662 | 75.502 | -42.2545
-0.73452 | -84.6388 | -27.8174 | 89.6045 | 14.7839 | 75.498 | -42.3194
-0.73567 | -84.6392 | -27.6955 | 89.4824 | 14.7609 | 75.3759 | -42.3196
-0.73452 | -84.6388 | -27.7565 | 89.5436 | 14.7839 | 75.4371 | -42.3194
-0.73452 | -84.6388 | -27.6955 | 89.4826 | 14.7839 | 75.3761 | -42.3194
-0.73567 | -84.6392 | -27.8784 | 89.6653 | 14.7609 | 75.5588 | -42.3196
-0.73567 | -84.6392 | -27.8174 | 89.6043 | 14.7609 | 75.4978 | -42.3196
-0.73567 | -84.6392 | -27.7565 | 89.5434 | 14.7609 | 75.4369 | -42.3196
-0.73567 | -84.6392 | -27.8784 | 89.6653 | 14.7609 | 75.5588 | -42.3196
-0.73688 | -84.7434 | -27.8784 | 89.6306 | 14.7507 | 75.5067 | -42.3717
-0.73567 | -84.743 | -28.0004 | 89.7527 | 14.775 | 75.6289 | -42.3715
-0.73688 | -84.6395 | -28.0004 | 89.7872 | 14.7366 | 75.6806 | -42.3198
-0.73688 | -84.7434 | -27.8784 | 89.6306 | 14.7507 | 75.5067 | -42.3717
-0.73688 | -84.7434 | -28.0004 | 89.7526 | 14.7507 | 75.6287 | -42.3717
-0.73803 | -84.7438 | -27.8174 | 89.5695 | 14.7279 | 75.4455 | -42.3719
-0.73803 | -84.7438 | -27.8784 | 89.6305 | 14.7279 | 75.5065 | -42.3719
-0.73803 | -84.8477 | -27.7565 | 89.4739 | 14.7419 | 75.3327 | -42.4238
-0.73803 | -84.7438 | -27.5735 | 89.3256 | 14.7279 | 75.2016 | -42.3719
-0.73803 | -84.7438 | -27.7565 | 89.5086 | 14.7279 | 75.3846 | -42.3719
-0.73803 | -84.7438 | -28.0004 | 89.7525 | 14.7279 | 75.6285 | -42.3719
-0.73917 | -84.848 | -27.8174 | 89.5347 | 14.7191 | 75.3934 | -42.424
-0.73917 | -84.848 | -27.6955 | 89.4128 | 14.7191 | 75.2715 | -42.424
-0.73917 | -84.848 | -28.0004 | 89.7177 | 14.7191 | 75.5764 | -42.424
-0.73917 | -84.848 | -27.8174 | 89.5347 | 14.7191 | 75.3934 | -42.424
-0.73917 | -84.848 | -27.8784 | 89.5957 | 14.7191 | 75.4544 | -42.424
-0.73917 | -84.848 | -28.1224 | 89.8397 | 14.7191 | 75.6984 | -42.424
-0.74039 | -85.0822 | -28.1224 | 89.7617 | 14.7266 | 75.5813 | -42.5411
-0.74039 | -84.8484 | -27.8784 | 89.5956 | 14.695 | 75.4542 | -42.4242
-0.74039 | -84.8484 | -28.0614 | 89.7786 | 14.695 | 75.6372 | -42.4242
-0.74039 | -85.0822 | -28.0004 | 89.6397 | 14.7266 | 75.4593 | -42.5411
-0.74039 | -85.0822 | -27.8784 | 89.5177 | 14.7266 | 75.3373 | -42.5411
-0.74039 | -85.0822 | -28.1224 | 89.7617 | 14.7266 | 75.5813 | -42.5411
-0.74154 | -85.0825 | -28.0614 | 89.7006 | 14.7039 | 75.5201 | -42.5413
-0.74154 | -85.0825 | -28.1224 | 89.7616 | 14.7039 | 75.5811 | -42.5413
-0.74154 | -85.0825 | -28.1833 | 89.8225 | 14.7039 | 75.642 | -42.5413
-0.74154 | -85.1864 | -28.0004 | 89.6049 | 14.7179 | 75.4072 | -42.5932
-0.74154 | -85.1864 | -28.0614 | 89.6659 | 14.7179 | 75.4682 | -42.5932
-0.74154 | -85.1864 | -27.9394 | 89.5439 | 14.7179 | 75.3462 | -42.5932
-0.74268 | -85.1868 | -27.8784 | 89.4828 | 14.6953 | 75.285 | -42.5934
-0.74154 | -85.1864 | -28.1224 | 89.7269 | 14.7179 | 75.5292 | -42.5932
-0.74268 | -85.1868 | -28.0004 | 89.6048 | 14.6953 | 75.407 | -42.5934
-0.74268 | -85.1868 | -28.0614 | 89.6658 | 14.6953 | 75.468 | -42.5934
-0.74268 | -85.1868 | -28.0614 | 89.6658 | 14.6953 | 75.468 | -42.5934
-0.74268 | -85.1868 | -27.8784 | 89.4828 | 14.6953 | 75.285 | -42.5934
-0.74383 | -85.1871 | -28.0004 | 89.6047 | 14.6727 | 75.4068 | -42.5936
-0.74383 | -85.317 | -28.1833 | 89.7443 | 14.6901 | 75.5248 | -42.6585
-0.74504 | -85.3174 | -28.0004 | 89.5613 | 14.6662 | 75.3417 | -42.6587
-0.74383 | -85.317 | -28.0614 | 89.6224 | 14.6901 | 75.4029 | -42.6585
-0.74383 | -85.317 | -28.1833 | 89.7443 | 14.6901 | 75.5248 | -42.6585
-0.74504 | -85.4213 | -28.1833 | 89.7095 | 14.6802 | 75.4727 | -42.7106
-0.74504 | -85.4213 | -28.3663 | 89.8925 | 14.6802 | 75.6557 | -42.7106
-0.74619 | -85.4216 | -28.2443 | 89.7704 | 14.6577 | 75.5335 | -42.7108
-0.74619 | -85.3177 | -28.3053 | 89.8661 | 14.6438 | 75.6464 | -42.6589
-0.74619 | -85.4216 | -28.2443 | 89.7704 | 14.6577 | 75.5335 | -42.7108
-0.74619 | -85.4216 | -28.4272 | 89.9533 | 14.6577 | 75.7164 | -42.7108
-0.74733 | -85.422 | -28.3053 | 89.8313 | 14.6353 | 75.5943 | -42.711
-0.74733 | -85.5259 | -28.4883 | 89.9797 | 14.6492 | 75.7253 | -42.763
-0.74733 | -85.5259 | -28.3663 | 89.8577 | 14.6492 | 75.6033 | -42.763
-0.74733 | -85.5259 | -28.1833 | 89.6747 | 14.6492 | 75.4203 | -42.763
-0.74848 | -85.5263 | -28.3053 | 89.7965 | 14.6268 | 75.5422 | -42.7631
-0.74848 | -85.5263 | -28.3053 | 89.7965 | 14.6268 | 75.5422 | -42.7631
-0.74848 | -85.5263 | -28.1833 | 89.6745 | 14.6268 | 75.4202 | -42.7631
-0.74733 | -85.5259 | -28.3053 | 89.7967 | 14.6492 | 75.5423 | -42.763
-0.74848 | -85.5263 | -28.3053 | 89.7965 | 14.6268 | 75.5422 | -42.7631
-0.74848 | -85.5263 | -28.3053 | 89.7965 | 14.6268 | 75.5422 | -42.7631
-0.74848 | -85.5263 | -28.4272 | 89.9184 | 14.6268 | 75.6641 | -42.7631
-0.74848 | -85.5263 | -28.3053 | 89.7965 | 14.6268 | 75.5422 | -42.7631
-0.74969 | -85.6565 | -28.4883 | 89.9361 | 14.6204 | 75.66 | -42.8283
-0.74848 | -85.5263 | -28.7322 | 90.2234 | 14.6268 | 75.9691 | -42.7631
-0.74969 | -85.5267 | -28.4883 | 89.9794 | 14.6031 | 75.725 | -42.7633
-0.74969 | -85.6565 | -28.4272 | 89.875 | 14.6204 | 75.5989 | -42.8283
-0.74969 | -85.6565 | -28.4883 | 89.9361 | 14.6204 | 75.66 | -42.8283
-0.74969 | -85.6565 | -28.4272 | 89.875 | 14.6204 | 75.5989 | -42.8283
-0.74969 | -85.6565 | -28.3663 | 89.8141 | 14.6204 | 75.538 | -42.8283
-0.75084 | -85.6569 | -28.5493 | 89.997 | 14.5982 | 75.7208 | -42.8285
-0.75084 | -85.6569 | -28.4272 | 89.8749 | 14.5982 | 75.5987 | -42.8285
-0.75084 | -85.6569 | -28.5493 | 89.997 | 14.5982 | 75.7208 | -42.8285
-0.75084 | -85.6569 | -28.5493 | 89.997 | 14.5982 | 75.7208 | -42.8285
-0.75084 | -85.6569 | -28.5493 | 89.997 | 14.5982 | 75.7208 | -42.8285
-0.75198 | -85.7612 | -28.4883 | 89.9012 | 14.5898 | 75.6077 | -42.8806
-0.75198 | -85.6573 | -28.5493 | 89.9969 | 14.576 | 75.7207 | -42.8286
-0.75198 | -85.6573 | -28.5493 | 89.9969 | 14.576 | 75.7207 | -42.8286
-0.7532 | -85.7616 | -28.4883 | 89.9011 | 14.5663 | 75.6075 | -42.8808
-0.7532 | -85.7616 | -28.6103 | 90.0231 | 14.5663 | 75.7295 | -42.8808
-0.7532 | -85.7616 | -28.4272 | 89.84 | 14.5663 | 75.5464 | -42.8808
-0.7532 | -85.7616 | -28.6103 | 90.0231 | 14.5663 | 75.7295 | -42.8808
-0.7532 | -85.7616 | -28.6713 | 90.0841 | 14.5663 | 75.7905 | -42.8808
-0.7532 | -85.7616 | -28.6713 | 90.0841 | 14.5663 | 75.7905 | -42.8808
-0.75435 | -85.7619 | -28.7322 | 90.1449 | 14.5443 | 75.8512 | -42.881
-0.7532 | -85.7616 | -28.6103 | 90.0231 | 14.5663 | 75.7295 | -42.8808
-0.75435 | -85.7619 | -28.4883 | 89.901 | 14.5443 | 75.6073 | -42.881
-0.75435 | -85.7619 | -28.4883 | 89.901 | 14.5443 | 75.6073 | -42.881
-0.75435 | -85.7619 | -28.3663 | 89.779 | 14.5443 | 75.4853 | -42.881
-0.75435 | -85.7619 | -28.4883 | 89.901 | 14.5443 | 75.6073 | -42.881
-0.75549 | -85.8662 | -28.5493 | 89.9272 | 14.536 | 75.6162 | -42.9331
-0.75549 | -85.8662 | -28.6103 | 89.9882 | 14.536 | 75.6772 | -42.9331
-0.75664 | -85.8666 | -28.5493 | 89.9271 | 14.5141 | 75.616 | -42.9333
-0.75664 | -85.8666 | -28.5493 | 89.9271 | 14.5141 | 75.616 | -42.9333
-0.75664 | -85.9965 | -28.6103 | 89.9448 | 14.5312 | 75.6121 | -42.9982
-0.75785 | -85.867 | -28.5493 | 89.927 | 14.4908 | 75.6158 | -42.9335
-0.75785 | -85.9969 | -28.6103 | 89.9447 | 14.508 | 75.6119 | -42.9984
-0.75785 | -85.9969 | -28.4883 | 89.8227 | 14.508 | 75.4899 | -42.9984
-0.75785 | -85.9969 | -28.4272 | 89.7616 | 14.508 | 75.4288 | -42.9984
-0.759 | -85.9972 | -28.5493 | 89.8836 | 14.4861 | 75.5507 | -42.9986
-0.759 | -85.9972 | -28.4272 | 89.7615 | 14.4861 | 75.4286 | -42.9986
-0.759 | -85.9972 | -28.5493 | 89.8836 | 14.4861 | 75.5507 | -42.9986
-0.76014 | -86.1015 | -28.4272 | 89.7267 | 14.478 | 75.3764 | -43.0508
-0.76014 | -86.1015 | -28.6713 | 89.9708 | 14.478 | 75.6205 | -43.0508
-0.76014 | -86.1015 | -28.4883 | 89.7878 | 14.478 | 75.4375 | -43.0508
-0.76014 | -86.1015 | -28.4272 | 89.7267 | 14.478 | 75.3764 | -43.0508
-0.76129 | -86.1019 | -28.3663 | 89.6657 | 14.4563 | 75.3154 | -43.0509
-0.76129 | -86.1019 | -28.5493 | 89.8487 | 14.4563 | 75.4984 | -43.0509
-0.76129 | -86.2058 | -28.3053 | 89.57 | 14.47 | 75.2024 | -43.1029
-0.7625 | -86.2062 | -28.3663 | 89.6309 | 14.4469 | 75.2632 | -43.1031
-0.7625 | -86.2062 | -28.4883 | 89.7529 | 14.4469 | 75.3852 | -43.1031
-0.7625 | -86.2062 | -28.4883 | 89.7529 | 14.4469 | 75.3852 | -43.1031
-0.7625 | -86.2062 | -28.3053 | 89.5699 | 14.4469 | 75.2022 | -43.1031
-0.76365 | -86.3364 | -28.2443 | 89.4655 | 14.4423 | 75.0761 | -43.1682
-0.76365 | -86.3364 | -28.4272 | 89.6484 | 14.4423 | 75.259 | -43.1682
-0.76365 | -86.3364 | -28.3663 | 89.5875 | 14.4423 | 75.1981 | -43.1682
-0.76365 | -86.3364 | -28.2443 | 89.4655 | 14.4423 | 75.0761 | -43.1682
-0.76479 | -86.4407 | -25.2561 | 86.4425 | 14.4343 | 72.0357 | -43.2204
-0.76479 | -86.3368 | -28.3663 | 89.5874 | 14.4207 | 75.1979 | -43.1684
-0.76594 | -86.3372 | -29.3421 | 90.563 | 14.3992 | 76.1735 | -43.1686
-0.76594 | -86.4411 | -30.1959 | 91.3822 | 14.4128 | 76.9753 | -43.2206
-0.76594 | -86.4411 | -30.3178 | 91.5041 | 14.4128 | 77.0972 | -43.2206
-0.76594 | -86.4411 | -31.1107 | 92.297 | 14.4128 | 77.8901 | -43.2206
-0.76594 | -86.4411 | -30.7447 | 91.931 | 14.4128 | 77.5241 | -43.2206
-0.76716 | -86.4415 | -30.8666 | 92.0528 | 14.39 | 77.6458 | -43.2208
-0.76716 | -86.4415 | -31.0497 | 92.2359 | 14.39 | 77.8289 | -43.2208
-0.76716 | -86.4415 | -31.2936 | 92.4798 | 14.39 | 78.0728 | -43.2208
-0.76716 | -86.4415 | -31.0497 | 92.2359 | 14.39 | 77.8289 | -43.2208
-0.76716 | -86.5454 | -31.1716 | 92.3231 | 14.4035 | 77.8989 | -43.2727
-0.7683 | -86.5458 | -30.9886 | 92.14 | 14.3821 | 77.7157 | -43.2729
-0.76716 | -86.5454 | -30.9276 | 92.0791 | 14.4035 | 77.6549 | -43.2727
-0.7683 | -86.5458 | -30.9276 | 92.079 | 14.3821 | 77.6547 | -43.2729
-0.7683 | -86.4419 | -31.0497 | 92.2357 | 14.3686 | 77.8288 | -43.2209
-0.7683 | -86.5458 | -30.9886 | 92.14 | 14.3821 | 77.7157 | -43.2729
-0.7683 | -86.5458 | -31.0497 | 92.2011 | 14.3821 | 77.7768 | -43.2729
-0.7683 | -86.5458 | -30.8057 | 91.9571 | 14.3821 | 77.5328 | -43.2729
-0.7683 | -86.5458 | -31.0497 | 92.2011 | 14.3821 | 77.7768 | -43.2729
-0.7683 | -86.5458 | -31.1107 | 92.2621 | 14.3821 | 77.8378 | -43.2729
-0.7683 | -86.5458 | -30.9276 | 92.079 | 14.3821 | 77.6547 | -43.2729
-0.76945 | -86.5462 | -31.0497 | 92.201 | 14.3608 | 77.7766 | -43.2731
-0.76945 | -86.6761 | -30.8666 | 91.9746 | 14.3777 | 77.5286 | -43.338
-0.76945 | -86.6761 | -31.1107 | 92.2187 | 14.3777 | 77.7727 | -43.338
-0.76945 | -86.6761 | -30.8666 | 91.9746 | 14.3777 | 77.5286 | -43.338
-0.76945 | -86.6761 | -30.9886 | 92.0966 | 14.3777 | 77.6506 | -43.338
-0.76945 | -86.6761 | -31.1716 | 92.2796 | 14.3777 | 77.8336 | -43.338
-0.76945 | -86.6761 | -31.2936 | 92.4016 | 14.3777 | 77.9556 | -43.338
-0.77066 | -86.6765 | -31.2326 | 92.3404 | 14.355 | 77.8944 | -43.3382
-0.77066 | -86.6765 | -31.1716 | 92.2794 | 14.355 | 77.8334 | -43.3382
-0.77066 | -86.6765 | -31.2326 | 92.3404 | 14.355 | 77.8944 | -43.3382
-0.77066 | -86.7804 | -31.2936 | 92.3668 | 14.3685 | 77.9034 | -43.3902
-0.77066 | -86.7804 | -31.2326 | 92.3058 | 14.3685 | 77.8424 | -43.3902
-0.77066 | -86.6765 | -31.1716 | 92.2794 | 14.355 | 77.8334 | -43.3382
-0.77066 | -86.7804 | -31.2326 | 92.3058 | 14.3685 | 77.8424 | -43.3902
-0.77181 | -86.7808 | -31.1716 | 92.2447 | 14.3472 | 77.7812 | -43.3904
-0.77181 | -86.7808 | -31.2936 | 92.3667 | 14.3472 | 77.9032 | -43.3904
-0.77181 | -86.7808 | -31.4766 | 92.5497 | 14.3472 | 78.0862 | -43.3904
-0.77181 | -86.7808 | -31.3546 | 92.4277 | 14.3472 | 77.9642 | -43.3904
-0.77181 | -86.7808 | -31.3546 | 92.4277 | 14.3472 | 77.9642 | -43.3904
-0.77181 | -86.7808 | -31.2936 | 92.3667 | 14.3472 | 77.9032 | -43.3904
-0.77181 | -86.7808 | -31.3546 | 92.4277 | 14.3472 | 77.9642 | -43.3904
-0.77181 | -86.8847 | -31.1716 | 92.21 | 14.3607 | 77.7292 | -43.4424
-0.77295 | -86.7812 | -31.2936 | 92.3665 | 14.326 | 77.903 | -43.3906
-0.77295 | -86.8851 | -31.4766 | 92.5149 | 14.3395 | 78.0341 | -43.4425
-0.77295 | -86.8851 | -31.4156 | 92.4539 | 14.3395 | 77.9731 | -43.4425
-0.77295 | -86.8851 | -31.5375 | 92.5758 | 14.3395 | 78.095 | -43.4425
-0.77295 | -86.8851 | -31.5375 | 92.5758 | 14.3395 | 78.095 | -43.4425
-0.77295 | -86.8851 | -31.3546 | 92.3929 | 14.3395 | 77.9121 | -43.4425
-0.7741 | -87.0154 | -31.5375 | 92.5324 | 14.3351 | 78.0298 | -43.5077
-0.7741 | -86.8855 | -31.5375 | 92.5757 | 14.3183 | 78.0948 | -43.4427
-0.7741 | -86.8855 | -31.4766 | 92.5148 | 14.3183 | 78.0339 | -43.4427
-0.77531 | -87.0158 | -31.5375 | 92.5322 | 14.3126 | 78.0296 | -43.5079
-0.77531 | -87.0158 | -31.4156 | 92.4103 | 14.3126 | 77.9077 | -43.5079
-0.77531 | -87.0158 | -31.4156 | 92.4103 | 14.3126 | 77.9077 | -43.5079
-0.77646 | -87.1201 | -31.4156 | 92.3756 | 14.305 | 77.8556 | -43.56
-0.77646 | -87.1201 | -31.5375 | 92.4975 | 14.305 | 77.9775 | -43.56
-0.7776 | -87.1205 | -31.5375 | 92.4973 | 14.284 | 77.9773 | -43.5602
-0.7776 | -87.1205 | -31.4156 | 92.3754 | 14.284 | 77.8554 | -43.5602
-0.7776 | -87.1205 | -31.7815 | 92.7413 | 14.284 | 78.2213 | -43.5602
-0.7776 | -87.1205 | -31.7205 | 92.6803 | 14.284 | 78.1603 | -43.5602
-0.77875 | -87.2508 | -31.7205 | 92.6369 | 14.2797 | 78.0951 | -43.6254
-0.7776 | -87.1205 | -31.7205 | 92.6803 | 14.284 | 78.1603 | -43.5602
-0.77875 | -87.2508 | -31.6595 | 92.5759 | 14.2797 | 78.0341 | -43.6254
-0.77875 | -87.2508 | -31.5375 | 92.4539 | 14.2797 | 77.9121 | -43.6254
-0.77875 | -87.2508 | -31.5985 | 92.5149 | 14.2797 | 77.9731 | -43.6254
-0.77875 | -87.2508 | -31.5985 | 92.5149 | 14.2797 | 77.9731 | -43.6254
-0.77997 | -87.2512 | -31.5985 | 92.5148 | 14.2575 | 77.9729 | -43.6256
-0.77997 | -87.2512 | -31.5375 | 92.4538 | 14.2575 | 77.9119 | -43.6256
-0.77997 | -87.2512 | -31.5985 | 92.5148 | 14.2575 | 77.9729 | -43.6256
-0.77997 | -87.2512 | -31.4766 | 92.3929 | 14.2575 | 77.851 | -43.6256
-0.77997 | -87.2512 | -31.5375 | 92.4538 | 14.2575 | 77.9119 | -43.6256
-0.77997 | -87.3551 | -31.3546 | 92.2362 | 14.2708 | 77.677 | -43.6776
-0.78111 | -87.3555 | -31.4766 | 92.3581 | 14.2499 | 77.7988 | -43.6778
-0.78111 | -87.3555 | -31.5375 | 92.419 | 14.2499 | 77.8597 | -43.6778
-0.78111 | -87.3555 | -31.5985 | 92.48 | 14.2499 | 77.9207 | -43.6778
-0.78111 | -87.3555 | -31.7205 | 92.602 | 14.2499 | 78.0427 | -43.6778
-0.78111 | -87.5894 | -31.9034 | 92.7069 | 14.2799 | 78.1087 | -43.7947
-0.78111 | -87.3555 | -31.5985 | 92.48 | 14.2499 | 77.9207 | -43.6778
-0.78226 | -87.3559 | -31.7815 | 92.6629 | 14.2291 | 78.1036 | -43.6779
-0.78226 | -87.5897 | -31.5985 | 92.4019 | 14.259 | 77.8036 | -43.7949
-0.78226 | -87.5897 | -31.4156 | 92.219 | 14.259 | 77.6207 | -43.7949
-0.78226 | -87.5897 | -31.4156 | 92.219 | 14.259 | 77.6207 | -43.7949
-0.78226 | -87.5897 | -31.3546 | 92.158 | 14.259 | 77.5597 | -43.7949
-0.7834 | -87.5901 | -31.4156 | 92.2189 | 14.2382 | 77.6205 | -43.7951
-0.7834 | -87.5901 | -31.4156 | 92.2189 | 14.2382 | 77.6205 | -43.7951
-0.7834 | -87.5901 | -31.4766 | 92.2799 | 14.2382 | 77.6815 | -43.7951
-0.7834 | -87.5901 | -31.3546 | 92.1579 | 14.2382 | 77.5595 | -43.7951
-0.7834 | -87.5901 | -31.3546 | 92.1579 | 14.2382 | 77.5595 | -43.7951
-0.7834 | -87.5901 | -31.5375 | 92.3408 | 14.2382 | 77.7424 | -43.7951
-0.78462 | -87.6945 | -31.3546 | 92.1231 | 14.2294 | 77.5074 | -43.8472
-0.78462 | -87.5905 | -31.4156 | 92.2188 | 14.2162 | 77.6203 | -43.7953
-0.78462 | -87.6945 | -31.5985 | 92.367 | 14.2294 | 77.7513 | -43.8472
-0.78462 | -87.6945 | -31.5985 | 92.367 | 14.2294 | 77.7513 | -43.8472
-0.78576 | -87.6949 | -31.4156 | 92.184 | 14.2088 | 77.5682 | -43.8474
-0.78576 | -87.6949 | -31.4766 | 92.245 | 14.2088 | 77.6292 | -43.8474
-0.78576 | -87.6949 | -31.4766 | 92.245 | 14.2088 | 77.6292 | -43.8474
-0.78576 | -87.7988 | -31.4156 | 92.1493 | 14.222 | 77.5162 | -43.8994
-0.78576 | -87.7988 | -31.1716 | 91.9053 | 14.222 | 77.2722 | -43.8994
-0.78576 | -87.7988 | -31.2936 | 92.0273 | 14.222 | 77.3942 | -43.8994
-0.78576 | -87.7988 | -31.4766 | 92.2103 | 14.222 | 77.5772 | -43.8994
-0.78691 | -87.7992 | -31.5375 | 92.2711 | 14.2013 | 77.6379 | -43.8996
-0.78691 | -87.7992 | -31.2936 | 92.0272 | 14.2013 | 77.394 | -43.8996
-0.78691 | -87.7992 | -31.5985 | 92.3321 | 14.2013 | 77.6989 | -43.8996
-0.78812 | -87.7996 | -31.5375 | 92.271 | 14.1795 | 77.6377 | -43.8998
-0.78812 | -87.9295 | -31.4766 | 92.1668 | 14.196 | 77.5118 | -43.9648
-0.78812 | -87.9295 | -31.3546 | 92.0448 | 14.196 | 77.3898 | -43.9648
-0.78927 | -87.9299 | -31.2326 | 91.9226 | 14.1754 | 77.2676 | -43.965
-0.78927 | -87.9299 | -31.2936 | 91.9836 | 14.1754 | 77.3286 | -43.965
-0.78927 | -88.0339 | -31.1716 | 91.827 | 14.1886 | 77.1547 | -44.0169
-0.79041 | -88.0343 | -31.4156 | 92.0708 | 14.1681 | 77.3985 | -44.0171
-0.79041 | -88.0343 | -31.1716 | 91.8268 | 14.1681 | 77.1545 | -44.0171
-0.79041 | -88.0343 | -31.3546 | 92.0098 | 14.1681 | 77.3375 | -44.0171
-0.79041 | -88.0343 | -31.4156 | 92.0708 | 14.1681 | 77.3985 | -44.0171
-0.79156 | -88.1386 | -31.1716 | 91.7921 | 14.1608 | 77.1023 | -44.0693
-0.79156 | -88.1386 | -31.1716 | 91.7921 | 14.1608 | 77.1023 | -44.0693
-0.79156 | -88.1386 | -31.1107 | 91.7312 | 14.1608 | 77.0414 | -44.0693
-0.79277 | -88.139 | -31.2326 | 91.8529 | 14.1391 | 77.1631 | -44.0695
-0.79277 | -88.269 | -31.1716 | 91.7486 | 14.1555 | 77.0371 | -44.1345
-0.79277 | -88.269 | -31.2326 | 91.8096 | 14.1555 | 77.0981 | -44.1345
-0.79277 | -88.269 | -31.3546 | 91.9316 | 14.1555 | 77.2201 | -44.1345
-0.79277 | -88.269 | -31.2936 | 91.8706 | 14.1555 | 77.1591 | -44.1345
-0.79277 | -88.269 | -31.2326 | 91.8096 | 14.1555 | 77.0981 | -44.1345
-0.79507 | -88.3737 | -31.3546 | 91.8967 | 14.1279 | 77.1678 | -44.1868
-0.79507 | -88.2697 | -31.1716 | 91.7484 | 14.1148 | 77.0367 | -44.1349
-0.79507 | -88.2697 | -31.2936 | 91.8704 | 14.1148 | 77.1587 | -44.1349
-0.79507 | -88.3737 | -30.8666 | 91.4087 | 14.1279 | 76.6798 | -44.1868
-0.79507 | -88.3737 | -30.6837 | 91.2258 | 14.1279 | 76.4969 | -44.1868
-0.79621 | -88.3741 | -30.8057 | 91.3477 | 14.1076 | 76.6187 | -44.187
-0.79621 | -88.3741 | -30.6227 | 91.1647 | 14.1076 | 76.4357 | -44.187
-0.79621 | -88.3741 | -30.6837 | 91.2257 | 14.1076 | 76.4967 | -44.187
-0.79621 | -88.3741 | -30.7447 | 91.2867 | 14.1076 | 76.5577 | -44.187
-0.79621 | -88.3741 | -30.6837 | 91.2257 | 14.1076 | 76.4967 | -44.187
-0.79621 | -88.3741 | -30.6837 | 91.2257 | 14.1076 | 76.4967 | -44.187
-0.79621 | -88.3741 | -30.8666 | 91.4086 | 14.1076 | 76.6796 | -44.187
-0.79743 | -88.4785 | -30.8057 | 91.3129 | 14.0992 | 76.5665 | -44.2392
-0.79621 | -88.478 | -30.8057 | 91.313 | 14.1207 | 76.5667 | -44.239
-0.79743 | -88.4785 | -30.8057 | 91.3129 | 14.0992 | 76.5665 | -44.2392
-0.79743 | -88.4785 | -30.9886 | 91.4958 | 14.0992 | 76.7494 | -44.2392
-0.79743 | -88.4785 | -31.0497 | 91.5569 | 14.0992 | 76.8105 | -44.2392
-0.79743 | -88.4785 | -30.7447 | 91.2519 | 14.0992 | 76.5055 | -44.2392
-0.79743 | -88.4785 | -30.9276 | 91.4348 | 14.0992 | 76.6884 | -44.2392
-0.79857 | -88.4789 | -30.9276 | 91.4346 | 14.079 | 76.6882 | -44.2394
-0.79857 | -88.4789 | -30.7447 | 91.2517 | 14.079 | 76.5053 | -44.2394
-0.79857 | -88.4789 | -30.8057 | 91.3127 | 14.079 | 76.5663 | -44.2394
-0.79857 | -88.4789 | -30.8666 | 91.3736 | 14.079 | 76.6272 | -44.2394
-0.79857 | -88.6088 | -30.6837 | 91.1474 | 14.0953 | 76.3793 | -44.3044
-0.79857 | -88.4789 | -30.6837 | 91.1907 | 14.079 | 76.4443 | -44.2394
-0.79972 | -88.6092 | -30.6227 | 91.0863 | 14.0751 | 76.3181 | -44.3046
-0.79972 | -88.4793 | -30.9886 | 91.4955 | 14.0589 | 76.749 | -44.2396
-0.79972 | -88.6092 | -30.9276 | 91.3912 | 14.0751 | 76.623 | -44.3046
-0.79972 | -88.6092 | -30.9276 | 91.3912 | 14.0751 | 76.623 | -44.3046
-0.79972 | -88.6092 | -30.9886 | 91.4522 | 14.0751 | 76.684 | -44.3046
-0.80086 | -88.6096 | -31.1716 | 91.6351 | 14.0551 | 76.8668 | -44.3048
-0.80086 | -88.6096 | -31.1716 | 91.6351 | 14.0551 | 76.8668 | -44.3048
-0.80086 | -88.6096 | -31.0497 | 91.5132 | 14.0551 | 76.7449 | -44.3048
-0.80086 | -88.6096 | -31.1716 | 91.6351 | 14.0551 | 76.8668 | -44.3048
-0.80208 | -88.714 | -31.2326 | 91.6613 | 14.0468 | 76.8756 | -44.357
-0.80208 | -88.714 | -31.2326 | 91.6613 | 14.0468 | 76.8756 | -44.357
-0.80208 | -88.714 | -31.2936 | 91.7223 | 14.0468 | 76.9366 | -44.357
-0.80208 | -88.714 | -31.2936 | 91.7223 | 14.0468 | 76.9366 | -44.357
-0.80322 | -88.7144 | -31.2936 | 91.7221 | 14.0268 | 76.9364 | -44.3572
-0.80322 | -88.7144 | -31.4156 | 91.8441 | 14.0268 | 77.0584 | -44.3572
-0.80322 | -88.7144 | -31.5985 | 92.027 | 14.0268 | 77.2413 | -44.3572
-0.80437 | -88.7148 | -31.5985 | 92.0269 | 14.0069 | 77.2411 | -44.3574
-0.80437 | -88.7148 | -31.3546 | 91.783 | 14.0069 | 76.9972 | -44.3574
-0.80437 | -88.7148 | -31.5985 | 92.0269 | 14.0069 | 77.2411 | -44.3574
-0.80558 | -88.7152 | -31.4766 | 91.9049 | 13.9858 | 77.119 | -44.3576
-0.80558 | -88.8192 | -31.5985 | 91.9921 | 13.9987 | 77.1889 | -44.4096
-0.80558 | -88.8192 | -31.6595 | 92.0531 | 13.9987 | 77.2499 | -44.4096
-0.80558 | -88.8192 | -31.5985 | 91.9921 | 13.9987 | 77.1889 | -44.4096
-0.80673 | -88.8196 | -31.6595 | 92.053 | 13.9789 | 77.2497 | -44.4098
-0.80673 | -88.9495 | -31.7815 | 92.1317 | 13.995 | 77.3067 | -44.4748
-0.80673 | -88.8196 | -31.4766 | 91.8701 | 13.9789 | 77.0668 | -44.4098
-0.80673 | -88.9495 | -31.2936 | 91.6438 | 13.995 | 76.8188 | -44.4748
-0.80787 | -88.9499 | -31.3546 | 91.7046 | 13.9752 | 76.8796 | -44.475
-0.80787 | -88.82 | -31.3546 | 91.7479 | 13.9591 | 76.9446 | -44.41
-0.80787 | -88.9499 | -31.4156 | 91.7656 | 13.9752 | 76.9406 | -44.475
-0.80787 | -88.9499 | -31.4156 | 91.7656 | 13.9752 | 76.9406 | -44.475
-0.80787 | -88.9499 | -31.3546 | 91.7046 | 13.9752 | 76.8796 | -44.475
-0.80902 | -88.9503 | -31.4766 | 91.8265 | 13.9555 | 77.0014 | -44.4752
-0.80902 | -88.9503 | -31.5375 | 91.8874 | 13.9555 | 77.0623 | -44.4752
-0.80902 | -88.9503 | -31.5985 | 91.9484 | 13.9555 | 77.1233 | -44.4752
-0.80902 | -88.9503 | -31.5375 | 91.8874 | 13.9555 | 77.0623 | -44.4752
-0.80902 | -88.9503 | -31.7205 | 92.0704 | 13.9555 | 77.2453 | -44.4752
-0.80902 | -88.9503 | -31.5375 | 91.8874 | 13.9555 | 77.0623 | -44.4752
-0.81024 | -88.9507 | -31.5985 | 91.9483 | 13.9346 | 77.1231 | -44.4754
-0.81024 | -88.9507 | -31.5375 | 91.8873 | 13.9346 | 77.0621 | -44.4754
-0.81024 | -88.9507 | -31.4766 | 91.8264 | 13.9346 | 77.0012 | -44.4754
-0.81024 | -88.9507 | -31.6595 | 92.0093 | 13.9346 | 77.1841 | -44.4754
-0.81024 | -88.9507 | -31.4156 | 91.7654 | 13.9346 | 76.9402 | -44.4754
-0.81024 | -88.9507 | -31.6595 | 92.0093 | 13.9346 | 77.1841 | -44.4754
-0.81138 | -89.0551 | -31.5375 | 91.8525 | 13.9278 | 77.0099 | -44.5276
-0.81138 | -89.0551 | -31.8425 | 92.1575 | 13.9278 | 77.3149 | -44.5276
-0.81138 | -89.0551 | -31.7815 | 92.0965 | 13.9278 | 77.2539 | -44.5276
-0.81138 | -89.0551 | -31.6595 | 91.9745 | 13.9278 | 77.1319 | -44.5276
-0.81138 | -89.0551 | -31.7205 | 92.0355 | 13.9278 | 77.1929 | -44.5276
-0.81253 | -89.0555 | -31.7205 | 92.0353 | 13.9082 | 77.1927 | -44.5278
-0.81138 | -89.0551 | -31.7815 | 92.0965 | 13.9278 | 77.2539 | -44.5276
-0.81253 | -89.1595 | -31.9034 | 92.1836 | 13.921 | 77.3237 | -44.5797
-0.81253 | -89.0555 | -31.7815 | 92.0963 | 13.9082 | 77.2537 | -44.5278
-0.81253 | -89.0555 | -31.8425 | 92.1573 | 13.9082 | 77.3147 | -44.5278
-0.81253 | -89.0555 | -31.9034 | 92.2182 | 13.9082 | 77.3756 | -44.5278
-0.81253 | -89.1595 | -31.8425 | 92.1227 | 13.921 | 77.2628 | -44.5797
-0.81253 | -89.1595 | -31.7815 | 92.0617 | 13.921 | 77.2018 | -44.5797
-0.81367 | -89.1599 | -31.6595 | 91.9395 | 13.9014 | 77.0796 | -44.5799
-0.81367 | -89.1599 | -31.5985 | 91.8785 | 13.9014 | 77.0186 | -44.5799
-0.81367 | -89.1599 | -31.7815 | 92.0615 | 13.9014 | 77.2016 | -44.5799
-0.81367 | -89.1599 | -31.5375 | 91.8175 | 13.9014 | 76.9576 | -44.5799
-0.81489 | -89.2903 | -31.5375 | 91.7741 | 13.8967 | 76.8924 | -44.6451
-0.81489 | -89.2903 | -31.5375 | 91.7741 | 13.8967 | 76.8924 | -44.6451
-0.81489 | -89.2903 | -31.5375 | 91.7741 | 13.8967 | 76.8924 | -44.6451
-0.81489 | -89.2903 | -31.5985 | 91.8351 | 13.8967 | 76.9534 | -44.6451
-0.81489 | -89.2903 | -31.5375 | 91.7741 | 13.8967 | 76.8924 | -44.6451
-0.81489 | -89.2903 | -31.6595 | 91.8961 | 13.8967 | 77.0144 | -44.6451
-0.81603 | -89.2907 | -31.7205 | 91.9569 | 13.8772 | 77.0752 | -44.6453
-0.81603 | -89.3947 | -31.8425 | 92.0443 | 13.89 | 77.1452 | -44.6973
-0.81718 | -89.3951 | -31.6595 | 91.8611 | 13.8706 | 76.962 | -44.6975
-0.81718 | -89.3951 | -31.6595 | 91.8611 | 13.8706 | 76.962 | -44.6975
-0.81718 | -89.3951 | -31.5985 | 91.8001 | 13.8706 | 76.901 | -44.6975
-0.81832 | -89.4994 | -31.7815 | 91.9484 | 13.8639 | 77.0318 | -44.7497
-0.81832 | -89.4994 | -31.5985 | 91.7654 | 13.8639 | 76.8488 | -44.7497
-0.81832 | -89.4994 | -31.7815 | 91.9484 | 13.8639 | 77.0318 | -44.7497
-0.81832 | -89.4994 | -31.6595 | 91.8264 | 13.8639 | 76.9098 | -44.7497
-0.81954 | -89.4999 | -31.3546 | 91.5213 | 13.8434 | 76.6047 | -44.7499
-0.81954 | -89.6298 | -31.4766 | 91.6 | 13.8592 | 76.6617 | -44.8149
-0.81954 | -89.6298 | -31.2326 | 91.356 | 13.8592 | 76.4177 | -44.8149
-0.81954 | -89.6298 | -31.4766 | 91.6 | 13.8592 | 76.6617 | -44.8149
-0.81954 | -89.6298 | -31.2936 | 91.417 | 13.8592 | 76.4787 | -44.8149
-0.82068 | -89.7342 | -31.1107 | 91.1993 | 13.8526 | 76.2436 | -44.8671
-0.82068 | -89.7342 | -31.2936 | 91.3822 | 13.8526 | 76.4265 | -44.8671
-0.82068 | -89.7342 | -31.2326 | 91.3212 | 13.8526 | 76.3655 | -44.8671
-0.82068 | -89.7342 | -31.2936 | 91.3822 | 13.8526 | 76.4265 | -44.8671
-0.82068 | -89.7342 | -31.2326 | 91.3212 | 13.8526 | 76.3655 | -44.8671
-0.82068 | -89.7342 | -31.1107 | 91.1993 | 13.8526 | 76.2436 | -44.8671
-0.82068 | -89.7342 | -31.1716 | 91.2602 | 13.8526 | 76.3045 | -44.8671
-0.82068 | -89.7342 | -31.1716 | 91.2602 | 13.8526 | 76.3045 | -44.8671
-0.82183 | -89.7346 | -31.2326 | 91.3211 | 13.8334 | 76.3653 | -44.8673
-0.82183 | -89.7346 | -31.2936 | 91.3821 | 13.8334 | 76.4263 | -44.8673
-0.82183 | -89.9686 | -31.2936 | 91.3041 | 13.8618 | 76.3093 | -44.9843
-0.82183 | -89.9686 | -31.1107 | 91.1212 | 13.8618 | 76.1264 | -44.9843
-0.82305 | -89.969 | -31.0497 | 91.06 | 13.8414 | 76.0652 | -44.9845
-0.82183 | -89.7346 | -31.2936 | 91.3821 | 13.8334 | 76.4263 | -44.8673
-0.82305 | -89.969 | -31.4156 | 91.4259 | 13.8414 | 76.4311 | -44.9845
-0.82305 | -89.969 | -31.1716 | 90.1819 | 13.8414 | 75.1871 | -44.9845
-0.82305 | -89.969 | -31.1716 | 91.1819 | 13.8414 | 76.1871 | -44.9845
-0.82305 | -89.969 | -31.2936 | 91.3039 | 13.8414 | 76.3091 | -44.9845
-0.82305 | -89.969 | -31.1716 | 91.1819 | 13.8414 | 76.1871 | -44.9845
-0.82419 | -89.9694 | -31.1716 | 91.1818 | 13.8222 | 76.1869 | -44.9847
-0.82305 | -90.073 | -31.1716 | 91.1473 | 13.854 | 76.1351 | -45.0365
-0.82419 | -89.9694 | -31.1716 | 91.1818 | 13.8222 | 76.1869 | -44.9847
-0.82419 | -89.9694 | -31.0497 | 91.0599 | 13.8222 | 76.065 | -44.9847
-0.82419 | -90.0734 | -31.1716 | 91.1471 | 13.8348 | 76.1349 | -45.0367
-0.82419 | -90.0734 | -31.1716 | 91.1471 | 13.8348 | 76.1349 | -45.0367
-0.82419 | -90.0734 | -30.8666 | 90.8421 | 13.8348 | 75.8299 | -45.0367
-0.82419 | -90.0734 | -31.0497 | 91.0252 | 13.8348 | 76.013 | -45.0367
-0.82534 | -90.0738 | -31.0497 | 91.0251 | 13.8157 | 76.0128 | -45.0369
-0.82534 | -90.1778 | -31.0497 | 89.9904 | 13.8283 | 74.9608 | -45.0889
-0.82534 | -90.0738 | -30.8057 | 90.7811 | 13.8157 | 75.7688 | -45.0369
-0.82534 | -90.1778 | -31.2326 | 91.1733 | 13.8283 | 76.1437 | -45.0889
-0.82534 | -90.1778 | -31.1107 | 91.0514 | 13.8283 | 76.0218 | -45.0889
-0.82534 | -90.1778 | -31.1716 | 90.1123 | 13.8283 | 75.0827 | -45.0889
-0.82534 | -90.1778 | -31.1107 | 91.0514 | 13.8283 | 76.0218 | -45.0889
-0.82534 | -90.1778 | -31.1107 | 91.0514 | 13.8283 | 76.0218 | -45.0889
-0.82648 | -90.1782 | -31.1107 | 90.0513 | 13.8092 | 75.0216 | -45.0891
-0.82648 | -90.1782 | -30.6837 | 90.6243 | 13.8092 | 75.5946 | -45.0891
-0.82648 | -90.1782 | -31.1107 | 91.0513 | 13.8092 | 76.0216 | -45.0891
-0.82648 | -90.1782 | -30.8666 | 90.8072 | 13.8092 | 75.7775 | -45.0891
-0.82648 | -90.1782 | -30.9276 | 90.8682 | 13.8092 | 75.8385 | -45.0891
-0.82648 | -90.1782 | -31.1107 | 91.0513 | 13.8092 | 76.0216 | -45.0891
-0.82648 | -90.1782 | -31.0497 | 90.9903 | 13.8092 | 75.9606 | -45.0891
-0.8277 | -90.1787 | -31.0497 | 90.9901 | 13.7889 | 75.9604 | -45.0893
-0.8277 | -90.1787 | -30.9886 | 90.929 | 13.7889 | 75.8993 | -45.0893
-0.8277 | -90.3087 | -30.8057 | 90.7028 | 13.8046 | 75.6514 | -45.1543
-0.82884 | -90.3091 | -30.9886 | 90.8856 | 13.7856 | 75.8341 | -45.1545
-0.82884 | -90.3091 | -31.0497 | 90.9467 | 13.7856 | 75.8952 | -45.1545
-0.82884 | -90.3091 | -31.0497 | 90.9467 | 13.7856 | 75.8952 | -45.1545
-0.82884 | -90.3091 | -31.1107 | 91.0077 | 13.7856 | 75.9562 | -45.1545
-0.82999 | -90.3095 | -30.9886 | 90.8854 | 13.7667 | 75.8339 | -45.1547
-0.82999 | -90.3095 | -30.9886 | 90.8854 | 13.7667 | 75.8339 | -45.1547
-0.82999 | -90.3095 | -31.0497 | 90.9465 | 13.7667 | 75.895 | -45.1547
-0.82999 | -90.4135 | -30.9886 | 90.8508 | 13.7792 | 75.7819 | -45.2067
-0.83113 | -90.4139 | -30.9886 | 90.8506 | 13.7603 | 75.7816 | -45.207
-0.83113 | -90.4139 | -31.1107 | 90.9727 | 13.7603 | 75.9037 | -45.207
-0.83113 | -90.4139 | -31.1107 | 90.9727 | 13.7603 | 75.9037 | -45.207
-0.83235 | -90.4143 | -30.9886 | 90.8505 | 13.7402 | 75.7814 | -45.2072
-0.83235 | -90.4143 | -31.0497 | 90.9116 | 13.7402 | 75.8425 | -45.2072
-0.83235 | -90.4143 | -30.9886 | 90.8505 | 13.7402 | 75.7814 | -45.2072
-0.83349 | -90.4148 | -30.9886 | 90.8503 | 13.7214 | 75.7812 | -45.2074
-0.83349 | -90.5188 | -30.9886 | 90.8157 | 13.7338 | 75.7292 | -45.2594
-0.83349 | -90.5188 | -31.0497 | 90.8768 | 13.7338 | 75.7903 | -45.2594
-0.83464 | -90.5192 | -31.1107 | 90.9376 | 13.7151 | 75.8511 | -45.2596
-0.83464 | -90.5192 | -30.9886 | 90.8155 | 13.7151 | 75.729 | -45.2596
-0.83464 | -90.5192 | -31.2326 | 91.0595 | 13.7151 | 75.973 | -45.2596
-0.83464 | -90.5192 | -31.0497 | 90.8766 | 13.7151 | 75.7901 | -45.2596
-0.83464 | -90.5192 | -31.1716 | 90.9985 | 13.7151 | 75.912 | -45.2596
-0.83578 | -90.6496 | -31.1716 | 90.9551 | 13.7119 | 75.8468 | -45.3248
-0.83578 | -90.5196 | -30.9886 | 90.8154 | 13.6963 | 75.7288 | -45.2598
-0.83578 | -90.6496 | -30.9276 | 90.7111 | 13.7119 | 75.6028 | -45.3248
-0.83578 | -90.6496 | -31.0497 | 90.8332 | 13.7119 | 75.7249 | -45.3248
-0.83578 | -90.5196 | -31.1107 | 90.9375 | 13.6963 | 75.8509 | -45.2598
-0.837 | -90.65 | -31.0497 | 90.833 | 13.692 | 75.7247 | -45.325
-0.837 | -90.65 | -31.1716 | 90.9549 | 13.692 | 75.8466 | -45.325
-0.837 | -90.65 | -31.0497 | 90.833 | 13.692 | 75.7247 | -45.325
-0.837 | -90.65 | -31.0497 | 90.833 | 13.692 | 75.7247 | -45.325
-0.837 | -90.65 | -31.1107 | 90.894 | 13.692 | 75.7857 | -45.325
-0.83815 | -90.6504 | -31.1107 | 90.8939 | 13.6733 | 75.7855 | -45.3252
-0.83815 | -90.6504 | -31.2326 | 91.0158 | 13.6733 | 75.9074 | -45.3252
-0.83815 | -90.7544 | -31.1716 | 90.9201 | 13.6857 | 75.7944 | -45.3772
-0.83815 | -90.6504 | -31.1716 | 90.9548 | 13.6733 | 75.8464 | -45.3252
-0.83815 | -90.6504 | -31.1716 | 90.9548 | 13.6733 | 75.8464 | -45.3252
-0.83815 | -90.7544 | -31.1107 | 90.8592 | 13.6857 | 75.7335 | -45.3772
-0.83815 | -90.7544 | -31.0497 | 90.7982 | 13.6857 | 75.6725 | -45.3772
-0.83929 | -90.7549 | -31.0497 | 90.7981 | 13.6671 | 75.6723 | -45.3774
-0.83929 | -90.7549 | -31.1716 | 90.92 | 13.6671 | 75.7942 | -45.3774
-0.83929 | -90.8589 | -31.2936 | 91.0073 | 13.6795 | 75.8642 | -45.4294
-0.83929 | -90.8589 | -31.2326 | 90.9463 | 13.6795 | 75.8032 | -45.4294
-0.83929 | -90.7549 | -31.2936 | 91.042 | 13.6671 | 75.9162 | -45.3774
-0.84051 | -90.8593 | -31.2326 | 90.9462 | 13.6598 | 75.8029 | -45.4297
-0.84051 | -90.8593 | -31.1107 | 90.8243 | 13.6598 | 75.681 | -45.4297
-0.84051 | -90.8593 | -31.1716 | 90.8852 | 13.6598 | 75.7419 | -45.4297
-0.84051 | -90.8593 | -31.1107 | 90.8243 | 13.6598 | 75.681 | -45.4297
-0.84051 | -90.8593 | -31.2326 | 90.9462 | 13.6598 | 75.8029 | -45.4297
-0.84051 | -90.8593 | -31.4156 | 91.1292 | 13.6598 | 75.9859 | -45.4297
-0.84051 | -90.8593 | -31.1716 | 90.8852 | 13.6598 | 75.7419 | -45.4297
-0.84165 | -90.9897 | -30.9886 | 90.6587 | 13.6567 | 75.4937 | -45.4949
-0.84165 | -90.9897 | -31.1107 | 90.7808 | 13.6567 | 75.6158 | -45.4949
-0.84165 | -90.9897 | -31.2936 | 90.9637 | 13.6567 | 75.7987 | -45.4949
-0.84165 | -91.0937 | -31.1716 | 90.807 | 13.669 | 75.6247 | -45.5469
-0.84165 | -91.0937 | -31.2326 | 90.868 | 13.669 | 75.6857 | -45.5469
-0.84165 | -91.0937 | -31.0497 | 90.6851 | 13.669 | 75.5028 | -45.5469
-0.8428 | -91.0942 | -31.3546 | 90.9899 | 13.6505 | 75.8075 | -45.5471
-0.8428 | -91.0942 | -31.2936 | 90.9289 | 13.6505 | 75.7465 | -45.5471
-0.8428 | -91.1982 | -31.1716 | 90.7722 | 13.6629 | 75.5725 | -45.5991
-0.8428 | -91.1982 | -31.1107 | 90.7113 | 13.6629 | 75.5116 | -45.5991
-0.84394 | -91.1986 | -31.2326 | 90.8331 | 13.6444 | 75.6333 | -45.5993
-0.84394 | -91.1986 | -31.2326 | 90.8331 | 13.6444 | 75.6333 | -45.5993
-0.84394 | -91.1986 | -31.2936 | 90.8941 | 13.6444 | 75.6943 | -45.5993
-0.84394 | -91.1986 | -30.9886 | 90.5891 | 13.6444 | 75.3893 | -45.5993
-0.84516 | -91.199 | -30.9886 | 90.5889 | 13.6248 | 75.3891 | -45.5995
-0.84516 | -91.329 | -31.5375 | 91.0945 | 13.6402 | 75.873 | -45.6645
-0.84516 | -91.329 | -32.0864 | 91.6434 | 13.6402 | 76.4219 | -45.6645
-0.8463 | -91.3295 | -32.0254 | 91.5822 | 13.6218 | 76.3607 | -45.6647
-0.8463 | -91.3295 | -32.1474 | 91.7042 | 13.6218 | 76.4827 | -45.6647
-0.8463 | -91.3295 | -31.9644 | 91.5212 | 13.6218 | 76.2997 | -45.6647
-0.8463 | -91.4335 | -31.9644 | 91.4866 | 13.6341 | 76.2477 | -45.7167
-0.84745 | -91.3299 | -31.9644 | 91.5211 | 13.6034 | 76.2995 | -45.6649
-0.84745 | -91.3299 | -32.0864 | 91.6431 | 13.6034 | 76.4215 | -45.6649
-0.84745 | -91.3299 | -32.2693 | 91.826 | 13.6034 | 76.6044 | -45.6649
-0.84745 | -91.4339 | -32.2693 | 91.7913 | 13.6157 | 76.5523 | -45.717
-0.84745 | -91.4339 | -32.3303 | 91.8523 | 13.6157 | 76.6133 | -45.717
-0.84859 | -91.4343 | -32.0864 | 91.6083 | 13.5974 | 76.3692 | -45.7172
-0.84859 | -91.4343 | -31.9034 | 91.4253 | 13.5974 | 76.1862 | -45.7172
-0.84859 | -91.4343 | -32.1474 | 91.6693 | 13.5974 | 76.4302 | -45.7172
-0.84859 | -91.4343 | -32.0864 | 91.6083 | 13.5974 | 76.3692 | -45.7172
-0.84859 | -91.4343 | -32.0864 | 91.6083 | 13.5974 | 76.3692 | -45.7172
-0.84859 | -91.4343 | -31.9644 | 91.4863 | 13.5974 | 76.2472 | -45.7172
-0.84859 | -91.4343 | -32.3303 | 91.8522 | 13.5974 | 76.6131 | -45.7172
-0.84981 | -91.4348 | -32.1474 | 91.6691 | 13.578 | 76.43 | -45.7174
-0.84981 | -91.4348 | -32.3913 | 91.913 | 13.578 | 76.6739 | -45.7174
-0.84981 | -91.4348 | -32.3303 | 91.852 | 13.578 | 76.6129 | -45.7174
-0.84981 | -91.4348 | -32.2693 | 91.791 | 13.578 | 76.5519 | -45.7174
-0.84981 | -91.4348 | -32.2084 | 91.7301 | 13.578 | 76.491 | -45.7174
-0.84981 | -91.4348 | -32.2084 | 91.7301 | 13.578 | 76.491 | -45.7174
-0.84981 | -91.4348 | -32.3913 | 91.913 | 13.578 | 76.6739 | -45.7174
-0.84981 | -91.5648 | -32.2693 | 91.7477 | 13.5933 | 76.4869 | -45.7824
-0.85096 | -91.5652 | -32.3913 | 91.8696 | 13.575 | 76.6087 | -45.7826
-0.85096 | -91.5652 | -32.4523 | 91.9306 | 13.575 | 76.6697 | -45.7826
-0.85096 | -91.4352 | -32.3303 | 91.8519 | 13.5597 | 76.6127 | -45.7176
-0.85096 | -91.5652 | -32.1474 | 91.6257 | 13.575 | 76.3648 | -45.7826
-0.85096 | -91.5652 | -32.2693 | 91.7476 | 13.575 | 76.4867 | -45.7826
-0.85096 | -91.5652 | -32.0864 | 91.5647 | 13.575 | 76.3038 | -45.7826
-0.85096 | -91.5652 | -32.2693 | 91.7476 | 13.575 | 76.4867 | -45.7826
-0.8521 | -91.5657 | -32.2084 | 91.6865 | 13.5568 | 76.4256 | -45.7828
-0.8521 | -91.5657 | -32.1474 | 91.6255 | 13.5568 | 76.3646 | -45.7828
-0.8521 | -91.5657 | -32.2084 | 91.6865 | 13.5568 | 76.4256 | -45.7828
-0.8521 | -91.6697 | -32.2693 | 91.7127 | 13.569 | 76.4345 | -45.8348
-0.8521 | -91.5657 | -32.0864 | 91.5645 | 13.5568 | 76.3036 | -45.7828
-0.85325 | -91.6701 | -32.3913 | 91.8346 | 13.5509 | 76.5562 | -45.8351
-0.85325 | -91.5661 | -32.1474 | 91.6254 | 13.5387 | 76.3644 | -45.783
-0.85325 | -91.6701 | -32.2084 | 91.6517 | 13.5509 | 76.3733 | -45.8351
-0.85325 | -91.6701 | -32.3913 | 91.8346 | 13.5509 | 76.5562 | -45.8351
-0.85325 | -91.6701 | -32.2084 | 91.6517 | 13.5509 | 76.3733 | -45.8351
-0.85325 | -91.6701 | -32.2084 | 91.6517 | 13.5509 | 76.3733 | -45.8351
-0.85446 | -91.6706 | -32.1474 | 91.5905 | 13.5316 | 76.3121 | -45.8353
-0.85446 | -91.7746 | -32.2084 | 91.6169 | 13.5438 | 76.3211 | -45.8873
-0.85446 | -91.6706 | -32.2693 | 91.7124 | 13.5316 | 76.434 | -45.8353
-0.85446 | -91.6706 | -32.1474 | 91.5905 | 13.5316 | 76.3121 | -45.8353
-0.85446 | -91.7746 | -32.2693 | 91.6778 | 13.5438 | 76.382 | -45.8873
-0.85446 | -91.7746 | -32.0864 | 91.4949 | 13.5438 | 76.1991 | -45.8873
-0.85561 | -91.775 | -32.2693 | 91.6776 | 13.5257 | 76.3818 | -45.8875
-0.85561 | -91.775 | -32.0864 | 91.4947 | 13.5257 | 76.1989 | -45.8875
-0.85561 | -91.775 | -31.9644 | 91.3727 | 13.5257 | 76.0769 | -45.8875
-0.85561 | -91.775 | -32.1474 | 91.5557 | 13.5257 | 76.2599 | -45.8875
-0.85675 | -91.7754 | -32.2084 | 91.6166 | 13.5077 | 76.3207 | -45.8877
-0.85675 | -91.7754 | -32.0254 | 91.4336 | 13.5077 | 76.1377 | -45.8877
-0.85675 | -91.7754 | -31.9644 | 90.3726 | 13.5077 | 75.0767 | -45.8877
-0.85675 | -91.7754 | -32.1474 | 91.5556 | 13.5077 | 76.2597 | -45.8877
-0.85797 | -91.7759 | -32.0254 | 91.4334 | 13.4886 | 76.1375 | -45.8879
-0.85797 | -91.7759 | -32.1474 | 90.5554 | 13.4886 | 75.2595 | -45.8879
-0.85797 | -91.7759 | -32.0254 | 91.4334 | 13.4886 | 76.1375 | -45.8879
-0.85911 | -91.7763 | -31.9034 | 91.3113 | 13.4707 | 76.0152 | -45.8882
-0.85911 | -91.7763 | -32.0254 | 91.4333 | 13.4707 | 76.1372 | -45.8882
-0.85911 | -91.7763 | -32.1474 | 91.5553 | 13.4707 | 76.2592 | -45.8882
-0.85911 | -91.7763 | -32.0254 | 91.4333 | 13.4707 | 76.1372 | -45.8882
-0.86026 | -91.7768 | -31.9644 | 91.3721 | 13.4528 | 76.076 | -45.8884
-0.86026 | -91.9068 | -32.0864 | 91.4508 | 13.4679 | 76.133 | -45.9534
-0.86026 | -91.7768 | -32.0864 | 91.4941 | 13.4528 | 76.198 | -45.8884
-0.86026 | -91.9068 | -32.0864 | 91.4508 | 13.4679 | 76.133 | -45.9534
-0.8614 | -91.9072 | -32.1474 | 91.5117 | 13.4501 | 76.1938 | -45.9536
-0.8614 | -91.7772 | -32.0864 | 91.494 | 13.435 | 76.1978 | -45.8886
-0.8614 | -91.9072 | -32.1474 | 91.5117 | 13.4501 | 76.1938 | -45.9536
-0.8614 | -91.9072 | -32.1474 | 91.5117 | 13.4501 | 76.1938 | -45.9536
-0.8614 | -91.9072 | -32.0254 | 91.3897 | 13.4501 | 76.0718 | -45.9536
-0.8614 | -91.9072 | -32.0254 | 91.3897 | 13.4501 | 76.0718 | -45.9536
-0.8614 | -91.9072 | -32.1474 | 91.5117 | 13.4501 | 76.1938 | -45.9536
-0.8614 | -91.9072 | -32.3303 | 91.6946 | 13.4501 | 76.3767 | -45.9536
-0.86262 | -91.9077 | -32.0864 | 91.4505 | 13.4311 | 76.1326 | -45.9538
-0.86262 | -91.9077 | -32.2693 | 91.6334 | 13.4311 | 76.3155 | -45.9538
-0.86262 | -92.0117 | -32.3303 | 91.6597 | 13.4432 | 76.3244 | -46.0059
-0.86262 | -92.0117 | -32.2693 | 91.5987 | 13.4432 | 76.2634 | -46.0059
-0.86377 | -92.0121 | -32.2693 | 91.5986 | 13.4254 | 76.2632 | -46.0061
-0.86262 | -91.9077 | -32.2693 | 91.6334 | 13.4311 | 76.3155 | -45.9538
-0.86262 | -92.0117 | -32.2693 | 91.5987 | 13.4432 | 76.2634 | -46.0059
-0.86377 | -92.0121 | -32.3303 | 91.6596 | 13.4254 | 76.3242 | -46.0061
-0.86377 | -92.0121 | -32.2693 | 91.5986 | 13.4254 | 76.2632 | -46.0061
-0.86377 | -92.0121 | -32.7572 | 92.0865 | 13.4254 | 76.7511 | -46.0061
-0.86377 | -92.0121 | -32.4523 | 91.7816 | 13.4254 | 76.4462 | -46.0061
-0.86377 | -92.0121 | -32.5132 | 91.8425 | 13.4254 | 76.5071 | -46.0061
-0.86491 | -92.1166 | -32.6353 | 91.9298 | 13.4197 | 76.577 | -46.0583
-0.86491 | -92.1166 | -32.6962 | 91.9907 | 13.4197 | 76.6379 | -46.0583
-0.86491 | -92.1166 | -32.6353 | 91.9298 | 13.4197 | 76.577 | -46.0583
-0.86491 | -92.1166 | -32.6962 | 91.9907 | 13.4197 | 76.6379 | -46.0583
-0.86491 | -92.1166 | -32.6353 | 91.9298 | 13.4197 | 76.577 | -46.0583
-0.86491 | -92.1166 | -32.4523 | 91.7468 | 13.4197 | 76.394 | -46.0583
-0.86606 | -92.117 | -32.6962 | 91.9905 | 13.402 | 76.6377 | -46.0585
-0.86606 | -92.3511 | -32.7572 | 91.9735 | 13.4291 | 76.5817 | -46.1755
-0.86606 | -92.3511 | -32.6962 | 91.9125 | 13.4291 | 76.5207 | -46.1755
-0.86606 | -92.3511 | -32.6962 | 91.9125 | 13.4291 | 76.5207 | -46.1755
-0.86606 | -92.3511 | -32.5743 | 91.7906 | 13.4291 | 76.3988 | -46.1755
-0.86606 | -92.3511 | -32.7572 | 91.9735 | 13.4291 | 76.5817 | -46.1755
-0.86727 | -92.4556 | -32.7572 | 91.9387 | 13.4223 | 76.5294 | -46.2278
-0.86606 | -92.4551 | -32.5743 | 91.7559 | 13.4411 | 76.3467 | -46.2276
-0.86727 | -92.4556 | -32.5743 | 91.7558 | 13.4223 | 76.3465 | -46.2278
-0.86727 | -92.4556 | -32.7572 | 91.9387 | 13.4223 | 76.5294 | -46.2278
-0.86727 | -92.4556 | -32.7572 | 91.9387 | 13.4223 | 76.5294 | -46.2278
-0.86727 | -92.4556 | -32.6962 | 91.8777 | 13.4223 | 76.4684 | -46.2278
-0.86842 | -92.5861 | -32.8792 | 92.0172 | 13.4196 | 76.5862 | -46.293
-0.86842 | -92.5861 | -32.9401 | 92.0781 | 13.4196 | 76.6471 | -46.293
-0.86956 | -92.5865 | -32.8792 | 92.017 | 13.402 | 76.5859 | -46.2933
-0.86956 | -92.5865 | -32.9401 | 92.0779 | 13.402 | 76.6468 | -46.2933
-0.86956 | -92.5865 | -32.9401 | 92.0779 | 13.402 | 76.6468 | -46.2933
-0.86956 | -92.5865 | -33.0012 | 92.139 | 13.402 | 76.7079 | -46.2933
-0.86956 | -92.6905 | -32.8792 | 91.9824 | 13.414 | 76.5339 | -46.3453
-0.87071 | -92.5869 | -32.8792 | 92.0169 | 13.3844 | 76.5857 | -46.2935
-0.87071 | -92.691 | -33.0012 | 92.1042 | 13.3964 | 76.6557 | -46.3455
-0.87071 | -92.691 | -32.8792 | 91.9822 | 13.3964 | 76.5337 | -46.3455
-0.87192 | -92.7955 | -32.9401 | 92.0083 | 13.3897 | 76.5424 | -46.3977
-0.87192 | -92.6914 | -33.1841 | 92.287 | 13.3777 | 76.8384 | -46.3457
-0.87192 | -92.7955 | -33.2451 | 92.3133 | 13.3897 | 76.8474 | -46.3977
-0.87192 | -92.7955 | -33.0012 | 92.0694 | 13.3897 | 76.6035 | -46.3977
-0.87192 | -92.7955 | -33.1231 | 92.1913 | 13.3897 | 76.7254 | -46.3977
-0.87192 | -92.7955 | -33.1231 | 92.1913 | 13.3897 | 76.7254 | -46.3977
-0.87192 | -92.7955 | -33.2451 | 92.3133 | 13.3897 | 76.8474 | -46.3977
-0.87307 | -92.926 | -33.2451 | 92.2698 | 13.387 | 76.7821 | -46.463
-0.87307 | -92.7959 | -33.367 | 92.435 | 13.3721 | 76.969 | -46.398
-0.87307 | -92.7959 | -33.1231 | 92.1911 | 13.3721 | 76.7251 | -46.398
-0.87307 | -92.7959 | -33.2451 | 92.3131 | 13.3721 | 76.8471 | -46.398
-0.87421 | -92.9264 | -31.7205 | 90.745 | 13.3696 | 75.2573 | -46.4632
-0.87421 | -92.9264 | -32.0864 | 91.1109 | 13.3696 | 75.6232 | -46.4632
-0.87421 | -92.7964 | -32.5743 | 91.6422 | 13.3547 | 76.1761 | -46.3982
-0.87421 | -92.9264 | -32.8182 | 91.8427 | 13.3696 | 76.355 | -46.4632
-0.87421 | -92.9264 | -33.1231 | 92.1476 | 13.3696 | 76.6599 | -46.4632
-0.87421 | -92.9264 | -33.2451 | 92.2696 | 13.3696 | 76.7819 | -46.4632
-0.87543 | -93.0309 | -33.1841 | 92.1738 | 13.3629 | 76.6686 | -46.5155
-0.87543 | -93.0309 | -33.0012 | 91.9909 | 13.3629 | 76.4857 | -46.5155
-0.87543 | -93.0309 | -33.2451 | 92.2348 | 13.3629 | 76.7296 | -46.5155
-0.87543 | -93.0309 | -33.1231 | 92.1128 | 13.3629 | 76.6076 | -46.5155
-0.87543 | -93.0309 | -33.1841 | 92.1738 | 13.3629 | 76.6686 | -46.5155
-0.87543 | -93.0309 | -33.306 | 92.2957 | 13.3629 | 76.7905 | -46.5155
-0.87543 | -93.0309 | -33.2451 | 92.2348 | 13.3629 | 76.7296 | -46.5155
-0.87658 | -93.0314 | -33.428 | 92.4175 | 13.3455 | 76.9123 | -46.5157
-0.87658 | -93.0314 | -33.55 | 92.5395 | 13.3455 | 77.0343 | -46.5157
-0.87658 | -93.0314 | -33.428 | 92.4175 | 13.3455 | 76.9123 | -46.5157
-0.87658 | -93.0314 | -33.489 | 92.4785 | 13.3455 | 76.9733 | -46.5157
-0.87658 | -93.1354 | -33.306 | 92.2609 | 13.3574 | 76.7383 | -46.5677
-0.87772 | -93.1358 | -33.611 | 92.5657 | 13.34 | 77.0431 | -46.5679
-0.87772 | -93.1358 | -33.733 | 92.6877 | 13.34 | 77.1651 | -46.5679
-0.87658 | -93.1354 | -33.794 | 92.7489 | 13.3574 | 77.2263 | -46.5677
-0.87772 | -93.1358 | -33.611 | 92.5657 | 13.34 | 77.0431 | -46.5679
-0.87772 | -93.1358 | -33.794 | 92.7487 | 13.34 | 77.2261 | -46.5679
-0.87772 | -93.1358 | -33.733 | 92.6877 | 13.34 | 77.1651 | -46.5679
-0.87772 | -93.1358 | -33.672 | 92.6267 | 13.34 | 77.1041 | -46.5679
-0.87887 | -93.2663 | -33.733 | 92.6442 | 13.3375 | 77.0998 | -46.6332
-0.87887 | -93.1363 | -33.855 | 92.8096 | 13.3227 | 77.2869 | -46.5681
-0.87887 | -93.2663 | -33.672 | 92.5832 | 13.3375 | 77.0388 | -46.6332
-0.87887 | -93.2663 | -33.611 | 92.5222 | 13.3375 | 76.9778 | -46.6332
-0.87887 | -93.2663 | -33.672 | 92.5832 | 13.3375 | 77.0388 | -46.6332
-0.87887 | -93.2663 | -33.672 | 92.5832 | 13.3375 | 77.0388 | -46.6332
-0.87887 | -93.2663 | -33.794 | 92.7052 | 13.3375 | 77.1608 | -46.6332
-0.88008 | -93.2668 | -33.9769 | 92.888 | 13.3191 | 77.3435 | -46.6334
-0.88008 | -93.2668 | -33.9769 | 92.888 | 13.3191 | 77.3435 | -46.6334
-0.88008 | -93.3709 | -33.733 | 92.6094 | 13.3309 | 77.0476 | -46.6854
-0.88123 | -93.3713 | -34.0989 | 92.9751 | 13.3136 | 77.4132 | -46.6857
-0.88123 | -93.3713 | -33.916 | 92.7922 | 13.3136 | 77.2303 | -46.6857
-0.88123 | -93.3713 | -33.9769 | 92.8531 | 13.3136 | 77.2912 | -46.6857
-0.88123 | -93.4753 | -33.9769 | 92.8185 | 13.3255 | 77.2392 | -46.7377
-0.88123 | -93.4753 | -33.733 | 92.5746 | 13.3255 | 76.9953 | -46.7377
-0.88237 | -93.4758 | -33.611 | 92.4524 | 13.3082 | 76.8731 | -46.7379
-0.88237 | -93.4758 | -33.611 | 92.4524 | 13.3082 | 76.8731 | -46.7379
-0.88237 | -93.4758 | -33.611 | 92.4524 | 13.3082 | 76.8731 | -46.7379
-0.88352 | -93.4763 | -33.672 | 92.5132 | 13.291 | 76.9339 | -46.7381
-0.88352 | -93.4763 | -33.733 | 92.5742 | 13.291 | 76.9949 | -46.7381
-0.88473 | -93.4767 | -33.794 | 92.6351 | 13.2728 | 77.0556 | -46.7384
-0.88352 | -93.4763 | -33.367 | 92.2082 | 13.291 | 76.6289 | -46.7381
-0.88473 | -93.6068 | -33.611 | 92.4087 | 13.2875 | 76.8076 | -46.8034
-0.88473 | -93.6068 | -33.611 | 92.4087 | 13.2875 | 76.8076 | -46.8034
-0.88473 | -93.6068 | -33.611 | 92.4087 | 13.2875 | 76.8076 | -46.8034
-0.88588 | -93.6072 | -33.489 | 92.2866 | 13.2704 | 76.6854 | -46.8036
-0.88473 | -93.6068 | -33.306 | 92.1037 | 13.2875 | 76.5026 | -46.8034
-0.88588 | -93.6072 | -33.306 | 92.1036 | 13.2704 | 76.5024 | -46.8036
-0.88588 | -93.6072 | -33.0621 | 91.8597 | 13.2704 | 76.2585 | -46.8036
-0.88588 | -93.6072 | -33.1231 | 91.9207 | 13.2704 | 76.3195 | -46.8036
-0.88588 | -93.6072 | -32.9401 | 91.7377 | 13.2704 | 76.1365 | -46.8036
-0.88702 | -93.7117 | -33.1231 | 91.8859 | 13.265 | 76.2672 | -46.8559
-0.88702 | -93.6077 | -32.9401 | 91.7375 | 13.2533 | 76.1363 | -46.8038
-0.88702 | -93.7117 | -32.9401 | 91.7029 | 13.265 | 76.0842 | -46.8559
-0.88702 | -93.7117 | -33.1231 | 91.8859 | 13.265 | 76.2672 | -46.8559
-0.88702 | -93.7117 | -33.0621 | 91.8249 | 13.265 | 76.2062 | -46.8559
-0.88702 | -93.7117 | -33.0621 | 91.8249 | 13.265 | 76.2062 | -46.8559
-0.88817 | -93.7122 | -33.0012 | 91.7638 | 13.248 | 76.1451 | -46.8561
-0.88817 | -93.7122 | -32.9401 | 91.7027 | 13.248 | 76.084 | -46.8561
-0.88817 | -93.7122 | -33.0621 | 91.8247 | 13.248 | 76.206 | -46.8561
-0.88817 | -93.7122 | -33.2451 | 92.0077 | 13.248 | 76.389 | -46.8561
-0.88817 | -93.8162 | -33.1841 | 91.912 | 13.2597 | 76.276 | -46.9081
-0.88817 | -93.8162 | -33.1841 | 91.912 | 13.2597 | 76.276 | -46.9081
-0.88939 | -93.8167 | -33.306 | 92.0338 | 13.2416 | 76.3976 | -46.9084
-0.88939 | -93.8167 | -33.306 | 92.0338 | 13.2416 | 76.3976 | -46.9084
-0.88939 | -93.8167 | -33.306 | 92.0338 | 13.2416 | 76.3976 | -46.9084
-0.88939 | -93.8167 | -33.489 | 92.2168 | 13.2416 | 76.5806 | -46.9084
-0.88939 | -93.8167 | -33.489 | 92.2168 | 13.2416 | 76.5806 | -46.9084
-0.89053 | -93.8172 | -33.367 | 92.0946 | 13.2246 | 76.4584 | -46.9086
-0.89053 | -93.9472 | -33.611 | 92.2953 | 13.2392 | 76.6374 | -46.9736
-0.89053 | -93.8172 | -33.428 | 92.1556 | 13.2246 | 76.5194 | -46.9086
-0.89053 | -93.9472 | -33.367 | 92.0513 | 13.2392 | 76.3934 | -46.9736
-0.89053 | -93.8172 | -33.55 | 92.2776 | 13.2246 | 76.6414 | -46.9086
-0.89168 | -93.9477 | -33.55 | 92.2341 | 13.2223 | 76.5761 | -46.9739
-0.89168 | -93.9477 | -33.733 | 92.4171 | 13.2223 | 76.7591 | -46.9739
-0.89168 | -93.9477 | -33.611 | 92.2951 | 13.2223 | 76.6371 | -46.9739
-0.89168 | -93.9477 | -33.489 | 92.1731 | 13.2223 | 76.5151 | -46.9739
-0.89289 | -93.9482 | -33.611 | 92.2949 | 13.2043 | 76.6369 | -46.9741
-0.89289 | -93.9482 | -33.55 | 92.2339 | 13.2043 | 76.5759 | -46.9741
-0.89168 | -93.9477 | -33.794 | 92.4781 | 13.2223 | 76.8201 | -46.9739
-0.89289 | -93.9482 | -33.733 | 92.4169 | 13.2043 | 76.7589 | -46.9741
-0.89289 | -94.0522 | -33.611 | 92.2603 | 13.216 | 76.5849 | -47.0261
-0.89289 | -94.0522 | -33.794 | 92.4433 | 13.216 | 76.7679 | -47.0261
-0.89404 | -94.0527 | -33.55 | 92.1991 | 13.1991 | 76.5237 | -47.0263
-0.89404 | -94.0527 | -33.672 | 92.3211 | 13.1991 | 76.6457 | -47.0263
-0.89404 | -94.0527 | -33.733 | 92.3821 | 13.1991 | 76.7067 | -47.0263
-0.89518 | -94.0532 | -33.672 | 92.3209 | 13.1823 | 76.6454 | -47.0266
-0.89518 | -94.1572 | -33.733 | 92.3473 | 13.1939 | 76.6544 | -47.0786
-0.89518 | -94.1572 | -33.672 | 92.2863 | 13.1939 | 76.5934 | -47.0786
-0.89518 | -94.1572 | -33.855 | 92.4693 | 13.1939 | 76.7764 | -47.0786
-0.89633 | -94.1577 | -33.733 | 92.3471 | 13.1771 | 76.6542 | -47.0788
-0.89633 | -94.1577 | -33.9769 | 92.591 | 13.1771 | 76.8981 | -47.0788
-0.89633 | -94.1577 | -33.916 | 92.5301 | 13.1771 | 76.8372 | -47.0788
-0.89633 | -94.2877 | -34.0379 | 92.6087 | 13.1916 | 76.894 | -47.1439
-0.89754 | -94.2882 | -34.0379 | 92.6085 | 13.1738 | 76.8938 | -47.1441
-0.89754 | -94.2882 | -34.0379 | 92.6085 | 13.1738 | 76.8938 | -47.1441
-0.89754 | -94.2882 | -34.0379 | 92.6085 | 13.1738 | 76.8938 | -47.1441
-0.89754 | -94.2882 | -34.0379 | 92.6085 | 13.1738 | 76.8938 | -47.1441
-0.89754 | -94.2882 | -34.1599 | 92.7305 | 13.1738 | 77.0158 | -47.1441
-0.89869 | -94.3928 | -33.9769 | 92.5126 | 13.1686 | 76.7805 | -47.1964
-0.89869 | -94.3928 | -34.1599 | 92.6956 | 13.1686 | 76.9635 | -47.1964
-0.89869 | -94.2887 | -34.0379 | 92.6083 | 13.157 | 76.8936 | -47.1443
-0.89869 | -94.3928 | -34.4038 | 92.9395 | 13.1686 | 77.2074 | -47.1964
-0.89869 | -94.3928 | -34.0989 | 92.6346 | 13.1686 | 76.9025 | -47.1964
-0.89869 | -94.3928 | -34.2819 | 92.8176 | 13.1686 | 77.0855 | -47.1964
-0.89983 | -94.3932 | -33.916 | 92.4516 | 13.1519 | 76.7194 | -47.1966
-0.89983 | -94.3932 | -33.794 | 92.3296 | 13.1519 | 76.5974 | -47.1966
-0.89983 | -94.3932 | -34.2209 | 92.7565 | 13.1519 | 77.0243 | -47.1966
-0.89983 | -94.3932 | -34.2209 | 92.7565 | 13.1519 | 77.0243 | -47.1966
-0.89983 | -94.3932 | -34.1599 | 92.6955 | 13.1519 | 76.9633 | -47.1966
-0.89983 | -94.3932 | -34.0379 | 92.5735 | 13.1519 | 76.8413 | -47.1966
-0.89983 | -94.3932 | -34.0989 | 92.6345 | 13.1519 | 76.9023 | -47.1966
-0.89983 | -94.3932 | -34.1599 | 92.6955 | 13.1519 | 76.9633 | -47.1966
-0.90098 | -94.3937 | -34.0989 | 92.6343 | 13.1353 | 76.9021 | -47.1968
-0.90098 | -94.3937 | -34.2209 | 92.7563 | 13.1353 | 77.0241 | -47.1968
-0.90098 | -94.3937 | -34.4038 | 92.9392 | 13.1353 | 77.207 | -47.1968
-0.90098 | -94.3937 | -34.2209 | 92.7563 | 13.1353 | 77.0241 | -47.1968
-0.90098 | -94.3937 | -34.0379 | 92.5733 | 13.1353 | 76.8411 | -47.1968
-0.90098 | -94.3937 | -34.2819 | 92.8173 | 13.1353 | 77.0851 | -47.1968
-0.90098 | -94.3937 | -34.0379 | 92.5733 | 13.1353 | 76.8411 | -47.1968
-0.90219 | -94.4982 | -34.1599 | 92.6605 | 13.1291 | 76.9108 | -47.2491
-0.90219 | -94.3942 | -34.2209 | 92.7562 | 13.1176 | 77.0238 | -47.1971
-0.90219 | -94.3942 | -34.2819 | 92.8172 | 13.1176 | 77.0848 | -47.1971
-0.90219 | -94.3942 | -34.3428 | 92.8781 | 13.1176 | 77.1457 | -47.1971
-0.90219 | -94.3942 | -34.0989 | 92.6342 | 13.1176 | 76.9018 | -47.1971
-0.90334 | -94.4987 | -34.1599 | 92.6603 | 13.1125 | 76.9106 | -47.2493
-0.90219 | -94.4982 | -34.1599 | 92.6605 | 13.1291 | 76.9108 | -47.2491
-0.90334 | -94.4987 | -34.2819 | 92.7823 | 13.1125 | 77.0326 | -47.2493
-0.90334 | -94.4987 | -34.4038 | 92.9042 | 13.1125 | 77.1545 | -47.2493
-0.90334 | -94.4987 | -34.1599 | 92.6603 | 13.1125 | 76.9106 | -47.2493
-0.90334 | -94.4987 | -34.2819 | 92.7823 | 13.1125 | 77.0326 | -47.2493
-0.90334 | -94.4987 | -34.2209 | 92.7213 | 13.1125 | 76.9716 | -47.2493
-0.90563 | -94.4996 | -34.1599 | 92.66 | 13.0795 | 76.9101 | -47.2498
-0.90563 | -94.4996 | -34.2819 | 92.782 | 13.0795 | 77.0321 | -47.2498
-0.90563 | -94.4996 | -34.2209 | 92.721 | 13.0795 | 76.9711 | -47.2498
-0.90563 | -94.4996 | -34.2819 | 92.782 | 13.0795 | 77.0321 | -47.2498
-0.90685 | -94.7343 | -34.1599 | 92.5818 | 13.0878 | 76.7928 | -47.3671
-0.90685 | -94.7343 | -34.3428 | 92.7647 | 13.0878 | 76.9757 | -47.3671
-0.90685 | -94.7343 | -34.3428 | 92.7647 | 13.0878 | 76.9757 | -47.3671
-0.90799 | -94.7347 | -34.4648 | 92.8866 | 13.0714 | 77.0974 | -47.3674
-0.90799 | -94.7347 | -34.3428 | 92.7646 | 13.0714 | 76.9754 | -47.3674
-0.90799 | -94.8388 | -34.2819 | 92.669 | 13.0828 | 76.8625 | -47.4194
-0.90799 | -94.8388 | -34.4648 | 92.8519 | 13.0828 | 77.0454 | -47.4194
-0.90914 | -94.8393 | -34.4038 | 92.7907 | 13.0664 | 76.9842 | -47.4196
-0.90914 | -94.8393 | -34.4038 | 92.7907 | 13.0664 | 76.9842 | -47.4196
-0.91035 | -94.8398 | -34.3428 | 92.7295 | 13.049 | 76.9229 | -47.4199
-0.91035 | -94.8398 | -34.5258 | 92.9125 | 13.049 | 77.1059 | -47.4199
-0.91035 | -94.9698 | -34.7087 | 93.0521 | 13.0633 | 77.2238 | -47.4849
-0.9115 | -94.9703 | -34.7697 | 93.1129 | 13.0469 | 77.2845 | -47.4852
-0.9115 | -94.9703 | -34.5867 | 92.9299 | 13.0469 | 77.1015 | -47.4852
-0.9115 | -94.9703 | -34.4648 | 92.808 | 13.0469 | 76.9796 | -47.4852
-0.9115 | -94.9703 | -34.5258 | 92.869 | 13.0469 | 77.0406 | -47.4852
-0.91264 | -94.9708 | -34.6478 | 92.9909 | 13.0306 | 77.1624 | -47.4854
-0.91264 | -94.9708 | -34.5258 | 92.8689 | 13.0306 | 77.0404 | -47.4854
-0.91264 | -94.9708 | -34.5867 | 92.9298 | 13.0306 | 77.1013 | -47.4854
-0.91379 | -94.9713 | -34.5867 | 92.9296 | 13.0143 | 77.1011 | -47.4856
-0.91379 | -94.9713 | -34.5258 | 92.8687 | 13.0143 | 77.0402 | -47.4856
-0.91379 | -95.0753 | -34.5867 | 92.8949 | 13.0257 | 77.049 | -47.5377
-0.91379 | -95.0753 | -34.7697 | 93.0779 | 13.0257 | 77.232 | -47.5377
-0.915 | -95.0758 | -34.5867 | 92.8948 | 13.0085 | 77.0488 | -47.5379
-0.915 | -95.0758 | -34.7697 | 93.0778 | 13.0085 | 77.2318 | -47.5379
-0.915 | -95.0758 | -34.4648 | 92.7729 | 13.0085 | 76.9269 | -47.5379
-0.915 | -95.0758 | -34.7087 | 93.0168 | 13.0085 | 77.1708 | -47.5379
-0.915 | -95.0758 | -34.4648 | 92.7729 | 13.0085 | 76.9269 | -47.5379
-0.915 | -95.1799 | -34.3428 | 92.6162 | 13.0198 | 76.7528 | -47.59
-0.91615 | -95.1804 | -34.4648 | 92.738 | 13.0036 | 76.8746 | -47.5902
-0.91615 | -95.1804 | -34.4038 | 92.677 | 13.0036 | 76.8136 | -47.5902
-0.91615 | -95.1804 | -34.4648 | 92.738 | 13.0036 | 76.8746 | -47.5902
-0.91615 | -95.1804 | -34.5258 | 92.799 | 13.0036 | 76.9356 | -47.5902
-0.91615 | -95.1804 | -34.4648 | 92.738 | 13.0036 | 76.8746 | -47.5902
-0.91729 | -95.1808 | -34.4648 | 92.7379 | 12.9874 | 76.8744 | -47.5904
-0.91729 | -95.3109 | -34.5867 | 92.8164 | 13.0016 | 76.9312 | -47.6555
-0.91729 | -95.1808 | -34.5258 | 92.7989 | 12.9874 | 76.9354 | -47.5904
-0.91729 | -95.3109 | -34.5867 | 92.8164 | 13.0016 | 76.9312 | -47.6555
-0.91729 | -95.3109 | -34.8307 | 93.0604 | 13.0016 | 77.1752 | -47.6555
-0.91729 | -95.3109 | -34.6478 | 92.8775 | 13.0016 | 76.9923 | -47.6555
-0.91729 | -95.3109 | -34.7087 | 92.9384 | 13.0016 | 77.0532 | -47.6555
-0.91844 | -95.3114 | -34.5258 | 92.7553 | 12.9855 | 76.8701 | -47.6557
-0.91844 | -95.3114 | -34.5258 | 92.7553 | 12.9855 | 76.8701 | -47.6557
-0.91844 | -95.3114 | -34.7697 | 92.9992 | 12.9855 | 77.114 | -47.6557
-0.91844 | -95.3114 | -34.6478 | 92.8773 | 12.9855 | 76.9921 | -47.6557
-0.91844 | -95.4155 | -34.4038 | 92.5986 | 12.9968 | 76.6961 | -47.7077
-0.91966 | -95.3119 | -34.5867 | 92.8161 | 12.9683 | 76.9307 | -47.656
-0.91966 | -95.3119 | -34.5258 | 92.7552 | 12.9683 | 76.8698 | -47.656
-0.91966 | -95.416 | -34.5258 | 92.7205 | 12.9796 | 76.8178 | -47.708
-0.91966 | -95.416 | -34.5258 | 92.7205 | 12.9796 | 76.8178 | -47.708
-0.91966 | -95.416 | -34.5258 | 92.7205 | 12.9796 | 76.8178 | -47.708
-0.91966 | -95.416 | -34.3428 | 92.5375 | 12.9796 | 76.6348 | -47.708
-0.9208 | -95.4165 | -34.3428 | 92.5373 | 12.9636 | 76.6346 | -47.7082
-0.9208 | -95.5206 | -34.6478 | 92.8076 | 12.9749 | 76.8875 | -47.7603
-0.9208 | -95.5206 | -34.5867 | 92.7465 | 12.9749 | 76.8264 | -47.7603
-0.9208 | -95.5206 | -34.4648 | 92.6246 | 12.9749 | 76.7045 | -47.7603
-0.92195 | -95.521 | -34.5867 | 92.7464 | 12.9588 | 76.8262 | -47.7605
-0.92195 | -95.521 | -34.4648 | 92.6245 | 12.9588 | 76.7043 | -47.7605
-0.9208 | -95.5206 | -34.5867 | 92.7465 | 12.9749 | 76.8264 | -47.7603
-0.92195 | -95.521 | -34.4648 | 92.6245 | 12.9588 | 76.7043 | -47.7605
-0.92195 | -95.521 | -34.5867 | 92.7464 | 12.9588 | 76.8262 | -47.7605
-0.92195 | -95.521 | -34.4648 | 92.6245 | 12.9588 | 76.7043 | -47.7605
-0.92195 | -95.521 | -34.5258 | 92.6855 | 12.9588 | 76.7653 | -47.7605
-0.92195 | -95.6511 | -34.4038 | 92.5201 | 12.9729 | 76.5782 | -47.8256
-0.92309 | -95.6516 | -34.5258 | 92.6419 | 12.9569 | 76.7 | -47.8258
-0.92309 | -95.6516 | -34.6478 | 92.7639 | 12.9569 | 76.822 | -47.8258
-0.92309 | -95.6516 | -34.6478 | 92.7639 | 12.9569 | 76.822 | -47.8258
-0.92309 | -95.6516 | -34.5867 | 92.7028 | 12.9569 | 76.7609 | -47.8258
-0.92431 | -95.6521 | -34.6478 | 92.7638 | 12.9399 | 76.8217 | -47.8261
-0.92431 | -95.7562 | -34.7087 | 92.79 | 12.9511 | 76.8306 | -47.8781
-0.92431 | -95.6521 | -34.5258 | 92.6418 | 12.9399 | 76.6997 | -47.8261
-0.92431 | -95.7562 | -34.6478 | 92.7291 | 12.9511 | 76.7697 | -47.8781
-0.92545 | -95.7567 | -34.5867 | 92.6678 | 12.9352 | 76.7084 | -47.8783
-0.92545 | -95.7567 | -34.7087 | 92.7898 | 12.9352 | 76.8304 | -47.8783
-0.92545 | -95.7567 | -34.6478 | 92.7289 | 12.9352 | 76.7695 | -47.8783
-0.92545 | -95.8868 | -34.8917 | 92.9294 | 12.9492 | 76.9483 | -47.9434
-0.9266 | -95.8873 | -34.7087 | 92.7463 | 12.9333 | 76.7651 | -47.9436
-0.9266 | -95.8873 | -34.7087 | 92.7463 | 12.9333 | 76.7651 | -47.9436
-0.9266 | -95.8873 | -34.8307 | 92.8683 | 12.9333 | 76.8871 | -47.9436
-0.9266 | -95.8873 | -34.6478 | 92.6854 | 12.9333 | 76.7042 | -47.9436
-0.9266 | -95.9914 | -34.8307 | 92.8336 | 12.9445 | 76.835 | -47.9957
-0.92781 | -95.9919 | -34.8307 | 92.8334 | 12.9276 | 76.8348 | -47.9959
-0.92781 | -95.9919 | -34.5867 | 92.5894 | 12.9276 | 76.5908 | -47.9959
-0.92781 | -95.9919 | -34.8307 | 92.8334 | 12.9276 | 76.8348 | -47.9959
-0.92781 | -95.9919 | -34.6478 | 92.6505 | 12.9276 | 76.6519 | -47.9959
-0.92781 | -95.9919 | -34.7087 | 92.7114 | 12.9276 | 76.7128 | -47.9959
-0.92781 | -95.9919 | -34.8307 | 92.8334 | 12.9276 | 76.8348 | -47.9959
-0.92896 | -95.9923 | -34.8307 | 92.8333 | 12.9117 | 76.8345 | -47.9962
-0.92896 | -95.9923 | -34.7697 | 92.7723 | 12.9117 | 76.7735 | -47.9962
-0.92896 | -95.9923 | -35.0136 | 93.0162 | 12.9117 | 77.0174 | -47.9962
-0.92896 | -95.9923 | -34.9526 | 92.9552 | 12.9117 | 76.9564 | -47.9962
-0.92896 | -95.9923 | -35.0136 | 93.0162 | 12.9117 | 77.0174 | -47.9962
-0.92896 | -95.9923 | -34.9526 | 92.9552 | 12.9117 | 76.9564 | -47.9962
-0.9301 | -95.9928 | -34.9526 | 92.955 | 12.8959 | 76.9562 | -47.9964
-0.9301 | -95.9928 | -35.0136 | 93.016 | 12.8959 | 77.0172 | -47.9964
-0.9301 | -96.0969 | -34.9526 | 92.9203 | 12.907 | 76.9041 | -48.0485
-0.9301 | -96.0969 | -35.0746 | 93.0423 | 12.907 | 77.0261 | -48.0485
-0.9301 | -95.9928 | -35.0746 | 93.077 | 12.8959 | 77.0782 | -47.9964
-0.9301 | -96.0969 | -34.8307 | 92.7984 | 12.907 | 76.7822 | -48.0485
-0.9301 | -96.0969 | -34.8917 | 92.8594 | 12.907 | 76.8432 | -48.0485
-0.93125 | -96.0974 | -34.8917 | 92.8592 | 12.8912 | 76.843 | -48.0487
-0.93125 | -96.0974 | -34.9526 | 92.9201 | 12.8912 | 76.9039 | -48.0487
-0.93125 | -96.0974 | -35.0136 | 92.9811 | 12.8912 | 76.9649 | -48.0487
-0.93125 | -96.0974 | -35.0136 | 92.9811 | 12.8912 | 76.9649 | -48.0487
-0.93125 | -96.0974 | -34.9526 | 92.9201 | 12.8912 | 76.9039 | -48.0487
-0.93125 | -96.0974 | -35.1356 | 93.1031 | 12.8912 | 77.0869 | -48.0487
-0.93247 | -96.228 | -35.0136 | 92.9376 | 12.8884 | 76.8996 | -48.114
-0.93247 | -96.228 | -35.0136 | 92.9376 | 12.8884 | 76.8996 | -48.114
-0.93247 | -96.228 | -35.0136 | 92.9376 | 12.8884 | 76.8996 | -48.114
-0.93247 | -96.228 | -35.0746 | 92.9986 | 12.8884 | 76.9606 | -48.114
-0.93247 | -96.228 | -34.8307 | 92.7547 | 12.8884 | 76.7167 | -48.114
-0.93361 | -96.2285 | -35.0746 | 91.9984 | 12.8727 | 75.9603 | -48.1143
-0.93361 | -96.2285 | -35.0136 | 92.9374 | 12.8727 | 76.8993 | -48.1143
-0.93361 | -96.2285 | -35.0136 | 92.9374 | 12.8727 | 76.8993 | -48.1143
-0.93361 | -96.3326 | -35.0746 | 92.9637 | 12.8838 | 76.9083 | -48.1663
-0.93361 | -96.2285 | -35.0136 | 91.9374 | 12.8727 | 75.8993 | -48.1143
-0.93361 | -96.3326 | -34.8917 | 92.7808 | 12.8838 | 76.7254 | -48.1663
-0.93476 | -96.3331 | -35.0746 | 92.9636 | 12.8681 | 76.9081 | -48.1665
-0.93476 | -96.3331 | -35.1356 | 93.0246 | 12.8681 | 76.9691 | -48.1665
-0.93476 | -96.3331 | -34.9526 | 92.8416 | 12.8681 | 76.7861 | -48.1665
-0.9359 | -96.3336 | -35.0136 | 92.9024 | 12.8524 | 76.8468 | -48.1668
-0.9359 | -96.4377 | -35.1356 | 92.9897 | 12.8635 | 76.9168 | -48.2188
-0.9359 | -96.4377 | -35.1966 | 93.0507 | 12.8635 | 76.9778 | -48.2188
-0.93712 | -96.4382 | -34.8917 | 92.7456 | 12.8469 | 76.6726 | -48.2191
-0.93712 | -96.4382 | -35.0746 | 92.9285 | 12.8469 | 76.8555 | -48.2191
-0.93712 | -96.4382 | -35.1356 | 92.9895 | 12.8469 | 76.9165 | -48.2191
-0.93712 | -96.4382 | -35.1966 | 93.0505 | 12.8469 | 76.9775 | -48.2191
-0.93826 | -96.5688 | -35.1356 | 92.946 | 12.8451 | 76.8512 | -48.2844
-0.93826 | -96.5688 | -35.2576 | 92.068 | 12.8451 | 75.9732 | -48.2844
-0.93826 | -96.5688 | -35.1966 | 93.007 | 12.8451 | 76.9122 | -48.2844
-0.93941 | -96.5693 | -35.3185 | 93.1287 | 12.8295 | 77.0339 | -48.2846
-0.93941 | -96.5693 | -35.5015 | 93.3117 | 12.8295 | 77.2169 | -48.2846
-0.93941 | -96.5693 | -35.3795 | 93.1897 | 12.8295 | 77.0949 | -48.2846
-0.94055 | -96.5698 | -35.5015 | 93.3116 | 12.8139 | 77.2166 | -48.2849
-0.93941 | -96.5693 | -35.5625 | 93.3727 | 12.8295 | 77.2779 | -48.2846
-0.94055 | -96.5698 | -35.5015 | 93.3116 | 12.8139 | 77.2166 | -48.2849
-0.94055 | -96.5698 | -35.6844 | 92.4945 | 12.8139 | 76.3995 | -48.2849
-0.94055 | -96.5698 | -35.6235 | 93.4336 | 12.8139 | 77.3386 | -48.2849
-0.94055 | -96.5698 | -35.6235 | 93.4336 | 12.8139 | 77.3386 | -48.2849
-0.94055 | -96.5698 | -35.6235 | 93.4336 | 12.8139 | 77.3386 | -48.2849
-0.94177 | -96.5703 | -35.6235 | 93.4334 | 12.7974 | 77.3384 | -48.2851
-0.94177 | -96.5703 | -35.3795 | 93.1894 | 12.7974 | 77.0944 | -48.2851
-0.94177 | -96.5703 | -35.6235 | 93.4334 | 12.7974 | 77.3384 | -48.2851
-0.94177 | -96.6744 | -35.8674 | 93.6426 | 12.8085 | 77.5302 | -48.3372
-0.94177 | -96.6744 | -35.8064 | 93.5816 | 12.8085 | 77.4692 | -48.3372
-0.94177 | -96.6744 | -35.6844 | 93.4596 | 12.8085 | 77.3472 | -48.3372
-0.94177 | -96.6744 | -35.4405 | 93.2157 | 12.8085 | 77.1033 | -48.3372
-0.94291 | -96.6749 | -35.6844 | 93.4594 | 12.793 | 77.347 | -48.3374
-0.94291 | -96.6749 | -35.8064 | 93.5814 | 12.793 | 77.469 | -48.3374
-0.94291 | -96.6749 | -35.6844 | 93.4594 | 12.793 | 77.347 | -48.3374
-0.94291 | -96.6749 | -35.8674 | 93.6424 | 12.793 | 77.53 | -48.3374
-0.94291 | -96.779 | -35.6844 | 93.4247 | 12.804 | 77.2949 | -48.3895
-0.94406 | -96.7795 | -35.6235 | 93.3637 | 12.7886 | 77.2338 | -48.3897
-0.94406 | -96.7795 | -35.8674 | 93.6076 | 12.7886 | 77.4777 | -48.3897
-0.94406 | -96.7795 | -35.6235 | 93.3637 | 12.7886 | 77.2338 | -48.3897
-0.94406 | -96.9096 | -35.8064 | 93.5032 | 12.8023 | 77.3516 | -48.4548
-0.94406 | -96.9096 | -35.7454 | 92.4422 | 12.8023 | 76.2906 | -48.4548
-0.94528 | -96.9101 | -35.8674 | 93.564 | 12.7859 | 77.4123 | -48.4551
-0.94528 | -96.9101 | -35.8674 | 92.564 | 12.7859 | 76.4123 | -48.4551
-0.94528 | -96.9101 | -35.8064 | 93.503 | 12.7859 | 77.3513 | -48.4551
-0.94528 | -96.9101 | -35.8064 | 93.503 | 12.7859 | 77.3513 | -48.4551
-0.94528 | -96.9101 | -35.9284 | 92.625 | 12.7859 | 76.4733 | -48.4551
-0.94528 | -96.9101 | -35.8064 | 93.503 | 12.7859 | 77.3513 | -48.4551
-0.94528 | -96.9101 | -35.7454 | 93.442 | 12.7859 | 77.2903 | -48.4551
-0.94642 | -96.9106 | -35.6844 | 93.3809 | 12.7705 | 77.2291 | -48.4553
-0.94642 | -97.1188 | -35.9284 | 93.5555 | 12.7925 | 77.369 | -48.5594
-0.94642 | -97.1188 | -35.8064 | 93.4335 | 12.7925 | 77.247 | -48.5594
-0.94642 | -96.9106 | -35.8674 | 93.5639 | 12.7705 | 77.4121 | -48.4553
-0.94642 | -96.9106 | -35.8674 | 93.5639 | 12.7705 | 77.4121 | -48.4553
-0.94642 | -96.9106 | -35.9894 | 93.6859 | 12.7705 | 77.5341 | -48.4553
-0.94642 | -96.9106 | -35.7454 | 93.4419 | 12.7705 | 77.2901 | -48.4553
-0.94757 | -96.9111 | -35.8674 | 93.5637 | 12.7551 | 77.4118 | -48.4556
-0.94757 | -96.9111 | -35.8674 | 93.5637 | 12.7551 | 77.4118 | -48.4556
-0.94757 | -96.9111 | -35.9284 | 92.6247 | 12.7551 | 76.4728 | -48.4556
-0.94757 | -96.9111 | -35.9894 | 93.6857 | 12.7551 | 77.5338 | -48.4556
-0.94757 | -96.9111 | -35.8674 | 93.5637 | 12.7551 | 77.4118 | -48.4556
-0.94871 | -96.9116 | -35.9894 | 93.6855 | 12.7398 | 77.5336 | -48.4558
-0.94871 | -96.9116 | -35.9894 | 93.6855 | 12.7398 | 77.5336 | -48.4558
-0.94871 | -96.9116 | -36.2334 | 93.9295 | 12.7398 | 77.7776 | -48.4558
-0.94993 | -97.1203 | -35.8064 | 93.433 | 12.7454 | 77.2462 | -48.5602
-0.94993 | -97.1203 | -35.8674 | 93.494 | 12.7454 | 77.3072 | -48.5602
-0.94993 | -97.1203 | -35.9894 | 93.616 | 12.7454 | 77.4292 | -48.5602
-0.94993 | -97.1203 | -35.8064 | 93.433 | 12.7454 | 77.2462 | -48.5602
-0.94993 | -97.1203 | -35.9284 | 93.555 | 12.7454 | 77.3682 | -48.5602
-0.94993 | -97.1203 | -35.8064 | 93.433 | 12.7454 | 77.2462 | -48.5602
-0.95107 | -97.1208 | -35.8674 | 93.4938 | 12.7301 | 77.307 | -48.5604
-0.94993 | -97.2505 | -35.6844 | 93.2676 | 12.7591 | 77.0592 | -48.6252
-0.95107 | -97.251 | -35.8674 | 93.4504 | 12.7438 | 77.2419 | -48.6255
-0.95107 | -97.251 | -35.6844 | 93.2674 | 12.7438 | 77.0589 | -48.6255
-0.95107 | -97.251 | -35.6235 | 93.2065 | 12.7438 | 76.998 | -48.6255
-0.95107 | -97.251 | -35.5625 | 93.1455 | 12.7438 | 76.937 | -48.6255
-0.95107 | -97.251 | -35.5015 | 92.0845 | 12.7438 | 75.876 | -48.6255
-0.95107 | -97.251 | -35.5015 | 93.0845 | 12.7438 | 76.876 | -48.6255
-0.95222 | -97.2515 | -35.6235 | 92.2063 | 12.7286 | 75.9978 | -48.6257
-0.95222 | -97.2515 | -35.6235 | 93.2063 | 12.7286 | 76.9978 | -48.6257
-0.95222 | -97.2515 | -35.6844 | 93.2672 | 12.7286 | 77.0587 | -48.6257
-0.95222 | -97.3556 | -35.6235 | 93.1716 | 12.7395 | 76.9457 | -48.6778
-0.95222 | -97.3556 | -35.6844 | 93.2325 | 12.7395 | 77.0066 | -48.6778
-0.95222 | -97.3556 | -35.8064 | 93.3545 | 12.7395 | 77.1286 | -48.6778
-0.95222 | -97.3556 | -35.6844 | 92.2325 | 12.7395 | 76.0066 | -48.6778
-0.95222 | -97.3556 | -35.6235 | 93.1716 | 12.7395 | 76.9457 | -48.6778
-0.95336 | -97.3561 | -35.6235 | 93.1715 | 12.7242 | 76.9455 | -48.678
-0.95336 | -97.3561 | -35.6235 | 93.1715 | 12.7242 | 76.9455 | -48.678
-0.95336 | -97.3561 | -35.5625 | 93.1105 | 12.7242 | 76.8845 | -48.678
-0.95336 | -97.3561 | -35.8064 | 93.3544 | 12.7242 | 77.1284 | -48.678
-0.95336 | -97.3561 | -35.6235 | 93.1715 | 12.7242 | 76.9455 | -48.678
-0.95336 | -97.3561 | -35.6844 | 92.2324 | 12.7242 | 76.0064 | -48.678
-0.95336 | -97.4602 | -35.7454 | 93.2587 | 12.7352 | 77.0153 | -48.7301
-0.95458 | -97.4607 | -35.5015 | 93.0146 | 12.719 | 76.7711 | -48.7304
-0.95458 | -97.4607 | -35.6844 | 93.1975 | 12.719 | 76.954 | -48.7304
-0.95458 | -97.4607 | -35.7454 | 93.2585 | 12.719 | 77.015 | -48.7304
-0.95458 | -97.4607 | -35.8064 | 93.3195 | 12.719 | 77.076 | -48.7304
-0.95458 | -97.4607 | -35.8674 | 93.3805 | 12.719 | 77.137 | -48.7304
-0.95458 | -97.4607 | -35.9284 | 93.4415 | 12.719 | 77.198 | -48.7304
-0.95458 | -97.4607 | -36.0504 | 93.5635 | 12.719 | 77.32 | -48.7304
-0.95572 | -97.4612 | -35.8064 | 93.3193 | 12.7038 | 77.0758 | -48.7306
-0.95572 | -97.4612 | -35.8674 | 93.3803 | 12.7038 | 77.1368 | -48.7306
-0.95572 | -97.4612 | -36.0504 | 93.5633 | 12.7038 | 77.3198 | -48.7306
-0.95572 | -97.4612 | -36.2334 | 93.7463 | 12.7038 | 77.5028 | -48.7306
-0.95572 | -97.4612 | -35.9284 | 93.4413 | 12.7038 | 77.1978 | -48.7306
-0.95572 | -97.4612 | -35.9894 | 93.5023 | 12.7038 | 77.2588 | -48.7306
-0.95687 | -97.4617 | -36.0504 | 93.5632 | 12.6887 | 77.3195 | -48.7309
-0.95687 | -97.4617 | -36.0504 | 93.5632 | 12.6887 | 77.3195 | -48.7309
-0.95687 | -97.4617 | -36.2334 | 92.7462 | 12.6887 | 76.5025 | -48.7309
-0.95687 | -97.5919 | -36.2334 | 93.7028 | 12.7023 | 77.4375 | -48.7959
-0.95801 | -97.5924 | -36.2944 | 93.7636 | 12.6871 | 77.4982 | -48.7962
-0.95801 | -97.5924 | -36.2334 | 93.7026 | 12.6871 | 77.4372 | -48.7962
-0.95801 | -97.5924 | -36.2944 | 92.7636 | 12.6871 | 76.4982 | -48.7962
-0.95801 | -97.5924 | -36.2944 | 92.7636 | 12.6871 | 76.4982 | -48.7962
-0.95923 | -97.5929 | -36.1114 | 93.5804 | 12.6711 | 77.315 | -48.7964
-0.95923 | -97.697 | -36.1114 | 92.5457 | 12.6819 | 76.2629 | -48.8485
-0.95923 | -97.697 | -35.9894 | 93.4237 | 12.6819 | 77.1409 | -48.8485
-0.95923 | -97.697 | -36.2334 | 93.6677 | 12.6819 | 77.3849 | -48.8485
-0.96038 | -97.6975 | -36.2944 | 93.7286 | 12.6669 | 77.4456 | -48.8488
-0.96038 | -97.6975 | -36.2334 | 93.6676 | 12.6669 | 77.3846 | -48.8488
-0.96038 | -97.8016 | -36.1114 | 93.5109 | 12.6777 | 77.2106 | -48.9008
-0.96038 | -97.6975 | -36.0504 | 93.4846 | 12.6669 | 77.2016 | -48.8488
-0.96038 | -97.6975 | -36.1114 | 92.5456 | 12.6669 | 76.2626 | -48.8488
-0.96038 | -97.6975 | -36.2944 | 93.7286 | 12.6669 | 77.4456 | -48.8488
-0.96152 | -97.8021 | -36.1114 | 93.5107 | 12.6627 | 77.2103 | -48.9011
-0.96152 | -97.8021 | -35.9894 | 93.3887 | 12.6627 | 77.0883 | -48.9011
-0.96152 | -97.8021 | -36.2944 | 92.6937 | 12.6627 | 76.3933 | -48.9011
-0.96152 | -97.8021 | -36.3553 | 93.7546 | 12.6627 | 77.4542 | -48.9011
-0.96152 | -97.8021 | -36.2944 | 92.6937 | 12.6627 | 76.3933 | -48.9011
-0.96152 | -97.8021 | -36.3553 | 93.7546 | 12.6627 | 77.4542 | -48.9011
-0.96274 | -97.8027 | -36.2944 | 93.6935 | 12.6467 | 77.3931 | -48.9013
-0.96274 | -97.8027 | -36.2944 | 93.6935 | 12.6467 | 77.3931 | -48.9013
-0.96274 | -97.8027 | -36.2334 | 93.6325 | 12.6467 | 77.3321 | -48.9013
-0.96274 | -97.8027 | -36.3553 | 93.7544 | 12.6467 | 77.454 | -48.9013
-0.96274 | -97.8027 | -36.4163 | 93.8154 | 12.6467 | 77.515 | -48.9013
-0.96274 | -97.9328 | -36.4163 | 93.772 | 12.6602 | 77.4499 | -48.9664
-0.96388 | -97.9333 | -36.2944 | 92.65 | 12.6453 | 76.3277 | -48.9667
-0.96388 | -97.9333 | -36.4163 | 92.7719 | 12.6453 | 76.4496 | -48.9667
-0.96388 | -97.9333 | -36.4163 | 93.7719 | 12.6453 | 77.4496 | -48.9667
-0.96388 | -97.9333 | -36.2334 | 93.589 | 12.6453 | 77.2667 | -48.9667
-0.96388 | -97.9333 | -36.4773 | 93.8329 | 12.6453 | 77.5106 | -48.9667
-0.96388 | -97.8032 | -36.4773 | 93.8762 | 12.6318 | 77.5757 | -48.9016
-0.96388 | -97.9333 | -36.5383 | 93.8939 | 12.6453 | 77.5716 | -48.9667
-0.96388 | -97.9333 | -36.5992 | 93.9548 | 12.6453 | 77.6325 | -48.9667
-0.96388 | -97.9333 | -36.5992 | 93.9548 | 12.6453 | 77.6325 | -48.9667
-0.96503 | -97.9338 | -36.5992 | 93.9546 | 12.6303 | 77.6323 | -48.9669
-0.96503 | -97.9338 | -36.5383 | 93.8937 | 12.6303 | 77.5714 | -48.9669
-0.96503 | -97.9338 | -36.5383 | 93.8937 | 12.6303 | 77.5714 | -48.9669
-0.96503 | -97.9338 | -36.6602 | 94.0156 | 12.6303 | 77.6933 | -48.9669
-0.96503 | -97.9338 | -36.5992 | 93.9546 | 12.6303 | 77.6323 | -48.9669
-0.96503 | -97.9338 | -36.6602 | 93.0156 | 12.6303 | 76.6933 | -48.9669
-0.96503 | -97.9338 | -36.9042 | 94.2596 | 12.6303 | 77.9373 | -48.9669
-0.96617 | -97.9343 | -36.7213 | 94.0765 | 12.6154 | 77.7541 | -48.9672
-0.96617 | -97.9343 | -36.7822 | 94.1374 | 12.6154 | 77.815 | -48.9672
-0.96617 | -97.9343 | -36.5992 | 93.9544 | 12.6154 | 77.632 | -48.9672
-0.96617 | -97.9343 | -36.7213 | 94.0765 | 12.6154 | 77.7541 | -48.9672
-0.96739 | -97.9349 | -36.6602 | 94.0152 | 12.5996 | 77.6928 | -48.9674
-0.96739 | -97.9349 | -37.0261 | 94.3811 | 12.5996 | 78.0587 | -48.9674
-0.96739 | -97.9349 | -36.5992 | 92.9542 | 12.5996 | 76.6318 | -48.9674
-0.96739 | -97.9349 | -36.9042 | 94.2592 | 12.5996 | 77.9368 | -48.9674
-0.96853 | -97.9354 | -36.7822 | 94.1371 | 12.5847 | 77.8145 | -48.9677
-0.96853 | -98.0395 | -36.9042 | 94.2244 | 12.5955 | 77.8845 | -49.0197
-0.96853 | -98.0395 | -36.7213 | 94.0415 | 12.5955 | 77.7016 | -49.0197
-0.96853 | -97.9354 | -37.0871 | 94.442 | 12.5847 | 78.1194 | -48.9677
-0.96968 | -97.9359 | -36.7822 | 94.1369 | 12.5699 | 77.8143 | -48.9679
-0.96968 | -98.04 | -37.0871 | 94.4071 | 12.5807 | 78.0671 | -49.02
-0.96968 | -97.9359 | -36.9651 | 94.3198 | 12.5699 | 77.9972 | -48.9679
-0.96968 | -97.9359 | -36.7822 | 94.1369 | 12.5699 | 77.8143 | -48.9679
-0.96968 | -97.9359 | -36.7822 | 94.1369 | 12.5699 | 77.8143 | -48.9679
-0.96968 | -97.9359 | -33.9769 | 91.3316 | 12.5699 | 75.009 | -48.9679
-0.97082 | -97.9364 | -35.2576 | 92.6121 | 12.5552 | 76.2894 | -48.9682
-0.97082 | -97.9364 | -36.2334 | 93.5879 | 12.5552 | 77.2652 | -48.9682
-0.97082 | -98.0405 | -36.7213 | 93.0411 | 12.5659 | 76.7011 | -49.0202
-0.97082 | -97.9364 | -36.6602 | 94.0147 | 12.5552 | 77.692 | -48.9682
-0.97082 | -97.9364 | -37.0261 | 94.3806 | 12.5552 | 78.0579 | -48.9682
-0.97082 | -97.9364 | -36.7822 | 94.1367 | 12.5552 | 77.814 | -48.9682
-0.97082 | -97.9364 | -36.8432 | 94.1977 | 12.5552 | 77.875 | -48.9682
-0.97082 | -97.9364 | -36.6602 | 94.0147 | 12.5552 | 77.692 | -48.9682
-0.97082 | -97.9364 | -36.7213 | 94.0758 | 12.5552 | 77.7531 | -48.9682
-0.97082 | -97.9364 | -36.8432 | 94.1977 | 12.5552 | 77.875 | -48.9682
-0.97204 | -97.9369 | -36.8432 | 94.1976 | 12.5395 | 77.8747 | -48.9685
-0.97204 | -97.9369 | -36.9042 | 94.2586 | 12.5395 | 77.9357 | -48.9685
-0.97204 | -97.9369 | -36.9651 | 94.3195 | 12.5395 | 77.9966 | -48.9685
-0.97204 | -97.9369 | -36.9651 | 94.3195 | 12.5395 | 77.9966 | -48.9685
-0.97204 | -97.9369 | -36.8432 | 94.1976 | 12.5395 | 77.8747 | -48.9685
-0.97204 | -97.9369 | -37.0871 | 94.4415 | 12.5395 | 78.1186 | -48.9685
-0.97204 | -97.9369 | -36.7822 | 94.1366 | 12.5395 | 77.8137 | -48.9685
-0.97204 | -97.9369 | -37.0261 | 94.3805 | 12.5395 | 78.0576 | -48.9685
-0.97204 | -97.9369 | -36.9042 | 94.2586 | 12.5395 | 77.9357 | -48.9685
-0.97319 | -97.9374 | -37.0261 | 94.3803 | 12.5248 | 78.0574 | -48.9687
-0.97319 | -97.9374 | -37.1481 | 94.5023 | 12.5248 | 78.1794 | -48.9687
-0.97319 | -97.9374 | -37.1481 | 94.5023 | 12.5248 | 78.1794 | -48.9687
-0.97319 | -97.9374 | -37.2091 | 94.5633 | 12.5248 | 78.2404 | -48.9687
-0.97319 | -97.9374 | -37.2701 | 94.6243 | 12.5248 | 78.3014 | -48.9687
-0.97319 | -97.9374 | -37.2091 | 94.5633 | 12.5248 | 78.2404 | -48.9687
-0.97319 | -98.0415 | -37.2701 | 94.5896 | 12.5355 | 78.2493 | -49.0208
-0.97319 | -97.9374 | -37.0871 | 94.4413 | 12.5248 | 78.1184 | -48.9687
-0.97319 | -98.0415 | -37.2701 | 94.5896 | 12.5355 | 78.2493 | -49.0208
-0.97433 | -97.9379 | -37.0871 | 94.4411 | 12.5101 | 78.1181 | -48.969
-0.97433 | -98.042 | -37.2091 | 94.5284 | 12.5208 | 78.1881 | -49.021
-0.97433 | -98.042 | -37.0871 | 94.4064 | 12.5208 | 78.0661 | -49.021
-0.97433 | -98.042 | -37.0871 | 94.4064 | 12.5208 | 78.0661 | -49.021
-0.97433 | -97.9379 | -37.3311 | 94.6851 | 12.5101 | 78.3621 | -48.969
-0.97433 | -97.9379 | -37.2091 | 94.5631 | 12.5101 | 78.2401 | -48.969
-0.97433 | -98.042 | -37.2091 | 94.5284 | 12.5208 | 78.1881 | -49.021
-0.97555 | -98.0426 | -37.2701 | 94.5892 | 12.5053 | 78.2488 | -49.0213
-0.97555 | -98.0426 | -37.1481 | 94.4672 | 12.5053 | 78.1268 | -49.0213
-0.97555 | -98.0426 | -37.2701 | 94.5892 | 12.5053 | 78.2488 | -49.0213
-0.97555 | -98.0426 | -37.2701 | 94.5892 | 12.5053 | 78.2488 | -49.0213
-0.97669 | -98.0431 | -37.2091 | 94.5281 | 12.4907 | 78.1876 | -49.0215
-0.97669 | -98.0431 | -37.1481 | 94.4671 | 12.4907 | 78.1266 | -49.0215
-0.97669 | -98.0431 | -37.3311 | 94.6501 | 12.4907 | 78.3096 | -49.0215
-0.97669 | -98.0431 | -37.3311 | 94.6501 | 12.4907 | 78.3096 | -49.0215
-0.97669 | -98.0431 | -37.0871 | 94.4061 | 12.4907 | 78.0656 | -49.0215
-0.97784 | -98.0436 | -37.2091 | 94.5279 | 12.4761 | 78.1873 | -49.0218
-0.97784 | -98.0436 | -37.453 | 94.7718 | 12.4761 | 78.4312 | -49.0218
-0.97784 | -98.0436 | -37.0871 | 94.4059 | 12.4761 | 78.0653 | -49.0218
-0.97784 | -98.0436 | -37.0871 | 94.4059 | 12.4761 | 78.0653 | -49.0218
-0.97784 | -98.0436 | -37.3311 | 94.6499 | 12.4761 | 78.3093 | -49.0218
-0.97784 | -98.1477 | -37.2701 | 94.5542 | 12.4867 | 78.1962 | -49.0739
-0.97784 | -98.0436 | -37.1481 | 94.4669 | 12.4761 | 78.1263 | -49.0218
-0.97784 | -98.0436 | -37.2091 | 94.5279 | 12.4761 | 78.1873 | -49.0218
-0.97898 | -98.1482 | -37.514 | 94.7979 | 12.4722 | 78.4399 | -49.0741
-0.97898 | -98.1482 | -37.0871 | 94.371 | 12.4722 | 78.013 | -49.0741
-0.97898 | -98.1482 | -37.3311 | 94.615 | 12.4722 | 78.257 | -49.0741
-0.97898 | -98.1482 | -37.1481 | 94.432 | 12.4722 | 78.074 | -49.0741
-0.97898 | -98.1482 | -37.1481 | 94.432 | 12.4722 | 78.074 | -49.0741
-0.97898 | -98.1482 | -37.2701 | 94.554 | 12.4722 | 78.196 | -49.0741
-0.97898 | -98.1482 | -37.0261 | 94.31 | 12.4722 | 77.952 | -49.0741
-0.97898 | -98.1482 | -37.0261 | 94.31 | 12.4722 | 77.952 | -49.0741
-0.97898 | -98.1482 | -37.2091 | 94.493 | 12.4722 | 78.135 | -49.0741
-0.9802 | -98.1488 | -37.3311 | 94.6148 | 12.4567 | 78.2567 | -49.0744
-0.9802 | -98.1488 | -37.2091 | 94.4928 | 12.4567 | 78.1347 | -49.0744
-0.9802 | -98.1488 | -37.2701 | 94.5538 | 12.4567 | 78.1957 | -49.0744
-0.9802 | -98.1488 | -37.0871 | 94.3708 | 12.4567 | 78.0127 | -49.0744
-0.9802 | -98.1488 | -37.1481 | 94.4318 | 12.4567 | 78.0737 | -49.0744
-0.9802 | -98.1488 | -36.9651 | 94.2488 | 12.4567 | 77.8907 | -49.0744
-0.9802 | -98.2789 | -37.0871 | 94.3275 | 12.47 | 77.9476 | -49.1395
-0.9802 | -98.1488 | -37.2091 | 94.4928 | 12.4567 | 78.1347 | -49.0744
-0.9802 | -98.2789 | -37.3311 | 94.5715 | 12.47 | 78.1916 | -49.1395
-0.98134 | -98.2795 | -37.2091 | 94.4493 | 12.4555 | 78.0694 | -49.1397
-0.98134 | -98.2795 | -37.1481 | 94.3883 | 12.4555 | 78.0084 | -49.1397
-0.98134 | -98.2795 | -37.2701 | 94.5103 | 12.4555 | 78.1304 | -49.1397
-0.98134 | -98.2795 | -37.2091 | 94.4493 | 12.4555 | 78.0694 | -49.1397
-0.98134 | -98.2795 | -37.0871 | 94.3273 | 12.4555 | 77.9474 | -49.1397
-0.98134 | -98.2795 | -37.1481 | 94.3883 | 12.4555 | 78.0084 | -49.1397
-0.98134 | -98.2795 | -37.2091 | 94.4493 | 12.4555 | 78.0694 | -49.1397
-0.98249 | -98.28 | -37.3311 | 94.5711 | 12.4411 | 78.1911 | -49.14
-0.98249 | -98.28 | -37.1481 | 94.3881 | 12.4411 | 78.0081 | -49.14
-0.98249 | -98.28 | -37.1481 | 94.3881 | 12.4411 | 78.0081 | -49.14
-0.98249 | -98.28 | -36.9651 | 94.2051 | 12.4411 | 77.8251 | -49.14
-0.98249 | -98.28 | -37.0261 | 94.2661 | 12.4411 | 77.8861 | -49.14
-0.98249 | -98.28 | -37.0261 | 94.2661 | 12.4411 | 77.8861 | -49.14
-0.98363 | -98.2805 | -37.0261 | 94.2659 | 12.4266 | 77.8859 | -49.1402
-0.98363 | -98.2805 | -37.0261 | 94.2659 | 12.4266 | 77.8859 | -49.1402
-0.98363 | -98.2805 | -37.0261 | 94.2659 | 12.4266 | 77.8859 | -49.1402
-0.98363 | -98.2805 | -37.0261 | 94.2659 | 12.4266 | 77.8859 | -49.1402
-0.98363 | -98.2805 | -37.1481 | 94.3879 | 12.4266 | 78.0079 | -49.1402
-0.98485 | -98.281 | -37.0871 | 94.3268 | 12.4113 | 77.9466 | -49.1405
-0.98485 | -98.281 | -36.9651 | 94.2048 | 12.4113 | 77.8246 | -49.1405
-0.98485 | -98.281 | -37.0261 | 94.2658 | 12.4113 | 77.8856 | -49.1405
-0.98485 | -98.3851 | -36.9042 | 94.1092 | 12.4219 | 77.7116 | -49.1926
-0.98485 | -98.3851 | -36.9042 | 93.1092 | 12.4219 | 76.7116 | -49.1926
-0.98485 | -98.281 | -36.7822 | 94.0219 | 12.4113 | 77.6417 | -49.1405
-0.98485 | -98.281 | -36.8432 | 94.0829 | 12.4113 | 77.7027 | -49.1405
-0.98485 | -98.281 | -37.0261 | 94.2658 | 12.4113 | 77.8856 | -49.1405
-0.98485 | -98.281 | -36.9042 | 94.1439 | 12.4113 | 77.7637 | -49.1405
-0.98485 | -98.3851 | -36.9651 | 94.1701 | 12.4219 | 77.7725 | -49.1926
-0.986 | -98.3857 | -36.7822 | 93.987 | 12.4075 | 77.5894 | -49.1928
-0.986 | -98.2815 | -36.9042 | 94.1437 | 12.397 | 77.7634 | -49.1408
-0.986 | -98.2815 | -37.0871 | 93.3266 | 12.397 | 76.9463 | -49.1408
-0.986 | -98.2815 | -36.9042 | 94.1437 | 12.397 | 77.7634 | -49.1408
-0.986 | -98.2815 | -36.9651 | 94.2046 | 12.397 | 77.8243 | -49.1408
-0.986 | -98.2815 | -36.7822 | 94.0217 | 12.397 | 77.6414 | -49.1408
-0.986 | -98.3857 | -36.9042 | 93.109 | 12.4075 | 76.7114 | -49.1928
-0.986 | -98.3857 | -37.0871 | 94.2919 | 12.4075 | 77.8943 | -49.1928
-0.98714 | -98.3862 | -37.0871 | 94.2917 | 12.3932 | 77.894 | -49.1931
-0.98714 | -98.3862 | -36.9651 | 94.1697 | 12.3932 | 77.772 | -49.1931
-0.98714 | -98.3862 | -36.8432 | 94.0478 | 12.3932 | 77.6501 | -49.1931
-0.98714 | -98.3862 | -36.9651 | 94.1697 | 12.3932 | 77.772 | -49.1931
-0.98714 | -98.282 | -36.8432 | 94.0825 | 12.3827 | 77.7022 | -49.141
-0.98714 | -98.3862 | -36.9651 | 94.1697 | 12.3932 | 77.772 | -49.1931
-0.98714 | -98.282 | -36.9042 | 94.1435 | 12.3827 | 77.7632 | -49.141
-0.98714 | -98.282 | -36.9651 | 94.2044 | 12.3827 | 77.8241 | -49.141
-0.98714 | -98.282 | -37.0871 | 94.3264 | 12.3827 | 77.9461 | -49.141
-0.98714 | -98.282 | -37.0871 | 94.3264 | 12.3827 | 77.9461 | -49.141
-0.98714 | -98.282 | -37.0261 | 94.2654 | 12.3827 | 77.8851 | -49.141
-0.98714 | -98.282 | -37.0871 | 94.3264 | 12.3827 | 77.9461 | -49.141
-0.98714 | -98.282 | -36.8432 | 94.0825 | 12.3827 | 77.7022 | -49.141
-0.98714 | -98.282 | -36.7822 | 94.0215 | 12.3827 | 77.6412 | -49.141
-0.98714 | -98.282 | -36.7213 | 93.9606 | 12.3827 | 77.5803 | -49.141
-0.98714 | -98.282 | -36.7822 | 94.0215 | 12.3827 | 77.6412 | -49.141
-0.98829 | -98.2825 | -36.7213 | 93.9605 | 12.3684 | 77.58 | -49.1413
-0.98829 | -98.2825 | -36.6602 | 93.8994 | 12.3684 | 77.5189 | -49.1413
-0.98829 | -98.2825 | -36.6602 | 93.8994 | 12.3684 | 77.5189 | -49.1413
-0.98829 | -98.2825 | -36.7213 | 93.9605 | 12.3684 | 77.58 | -49.1413
-0.98829 | -98.2825 | -36.7822 | 94.0214 | 12.3684 | 77.6409 | -49.1413
-0.98829 | -98.2825 | -36.6602 | 93.8994 | 12.3684 | 77.5189 | -49.1413
-0.9895 | -98.2831 | -36.7213 | 93.9603 | 12.3532 | 77.5798 | -49.1415
-0.9895 | -98.2831 | -36.9651 | 94.2041 | 12.3532 | 77.8236 | -49.1415
-0.98829 | -98.2825 | -36.7822 | 94.0214 | 12.3684 | 77.6409 | -49.1413
-0.9895 | -98.2831 | -36.5992 | 93.8382 | 12.3532 | 77.4577 | -49.1415
-0.9895 | -98.2831 | -36.9042 | 94.1432 | 12.3532 | 77.7627 | -49.1415
-0.9895 | -98.2831 | -36.8432 | 94.0822 | 12.3532 | 77.7017 | -49.1415
-0.9895 | -98.2831 | -36.7822 | 94.0212 | 12.3532 | 77.6407 | -49.1415
-0.9895 | -98.2831 | -36.3553 | 93.5943 | 12.3532 | 77.2138 | -49.1415
-0.9895 | -98.2831 | -36.8432 | 94.0822 | 12.3532 | 77.7017 | -49.1415
-0.99065 | -98.2836 | -36.8432 | 94.082 | 12.339 | 77.7014 | -49.1418
-0.99065 | -98.2836 | -36.9651 | 94.2039 | 12.339 | 77.8233 | -49.1418
-0.99065 | -98.2836 | -37.1481 | 94.3869 | 12.339 | 78.0063 | -49.1418
-0.99065 | -98.2836 | -36.9651 | 94.2039 | 12.339 | 77.8233 | -49.1418
-0.99065 | -98.1534 | -37.0261 | 94.3083 | 12.3258 | 77.9494 | -49.0767
-0.99065 | -98.2836 | -37.0871 | 94.3259 | 12.339 | 77.9453 | -49.1418
-0.99065 | -98.1534 | -37.2091 | 94.4913 | 12.3258 | 78.1324 | -49.0767
-0.99065 | -98.2836 | -37.0871 | 94.3259 | 12.339 | 77.9453 | -49.1418
-0.99065 | -98.2836 | -36.9651 | 94.2039 | 12.339 | 77.8233 | -49.1418
-0.99179 | -98.2841 | -37.1481 | 94.3867 | 12.3248 | 78.0061 | -49.142
-0.99179 | -98.2841 | -37.0261 | 94.2647 | 12.3248 | 77.8841 | -49.142
-0.99179 | -98.2841 | -37.0261 | 94.2647 | 12.3248 | 77.8841 | -49.142
-0.99179 | -98.2841 | -37.0871 | 94.3257 | 12.3248 | 77.9451 | -49.142
-0.99179 | -98.2841 | -36.9042 | 94.1428 | 12.3248 | 77.7622 | -49.142
-0.99179 | -98.2841 | -37.0871 | 94.3257 | 12.3248 | 77.9451 | -49.142
-0.99179 | -98.2841 | -37.0871 | 94.3257 | 12.3248 | 77.9451 | -49.142
-0.99179 | -98.2841 | -37.2091 | 93.4477 | 12.3248 | 77.0671 | -49.142
-0.99179 | -98.2841 | -37.0871 | 94.3257 | 12.3248 | 77.9451 | -49.142
-0.99179 | -98.2841 | -37.0261 | 94.2647 | 12.3248 | 77.8841 | -49.142
-0.99179 | -98.2841 | -37.0871 | 94.3257 | 12.3248 | 77.9451 | -49.142
-0.99301 | -98.2846 | -37.1481 | 94.3866 | 12.3097 | 78.0058 | -49.1423
-0.99301 | -98.2846 | -37.2091 | 94.4476 | 12.3097 | 78.0668 | -49.1423
-0.99301 | -98.2846 | -37.2701 | 94.5086 | 12.3097 | 78.1278 | -49.1423
-0.99301 | -98.2846 | -36.9042 | 94.1427 | 12.3097 | 77.7619 | -49.1423
-0.99301 | -98.2846 | -37.2091 | 93.4476 | 12.3097 | 77.0668 | -49.1423
-0.99301 | -98.2846 | -37.3311 | 94.5696 | 12.3097 | 78.1888 | -49.1423
-0.99301 | -98.2846 | -37.0871 | 94.3256 | 12.3097 | 77.9448 | -49.1423
-0.99301 | -98.2846 | -37.392 | 94.6305 | 12.3097 | 78.2497 | -49.1423
-0.99301 | -98.2846 | -37.2701 | 94.5086 | 12.3097 | 78.1278 | -49.1423
-0.99301 | -98.3888 | -37.1481 | 94.3518 | 12.3202 | 77.9537 | -49.1944
-0.99301 | -98.3888 | -37.2091 | 94.4128 | 12.3202 | 78.0147 | -49.1944
-0.99301 | -98.3888 | -37.453 | 94.6567 | 12.3202 | 78.2586 | -49.1944
-0.99301 | -98.3888 | -37.1481 | 94.3518 | 12.3202 | 77.9537 | -49.1944
-0.99415 | -98.3893 | -37.392 | 94.5956 | 12.3061 | 78.1974 | -49.1946
-0.99415 | -98.3893 | -37.3311 | 94.5347 | 12.3061 | 78.1365 | -49.1946
-0.99415 | -98.3893 | -37.514 | 94.7176 | 12.3061 | 78.3194 | -49.1946
-0.99415 | -98.3893 | -37.514 | 94.7176 | 12.3061 | 78.3194 | -49.1946
-0.99415 | -98.3893 | -37.3311 | 94.5347 | 12.3061 | 78.1365 | -49.1946
-0.99415 | -98.3893 | -37.453 | 94.6566 | 12.3061 | 78.2584 | -49.1946
-0.99415 | -98.3893 | -37.392 | 94.5956 | 12.3061 | 78.1974 | -49.1946
-0.99415 | -98.3893 | -37.575 | 94.7786 | 12.3061 | 78.3804 | -49.1946
-0.99415 | -98.3893 | -37.453 | 94.6566 | 12.3061 | 78.2584 | -49.1946
-0.9953 | -98.3898 | -37.3311 | 94.5345 | 12.292 | 78.1362 | -49.1949
-0.9953 | -98.3898 | -37.2701 | 94.4735 | 12.292 | 78.0752 | -49.1949
-0.9953 | -98.3898 | -37.0871 | 94.2905 | 12.292 | 77.8922 | -49.1949
-0.9953 | -98.3898 | -37.453 | 94.6564 | 12.292 | 78.2581 | -49.1949
-0.9953 | -98.3898 | -37.1481 | 94.3515 | 12.292 | 77.9532 | -49.1949
-0.99644 | -98.3903 | -37.392 | 94.5952 | 12.2779 | 78.1969 | -49.1951
-0.99644 | -98.3903 | -37.453 | 94.6562 | 12.2779 | 78.2579 | -49.1951
-0.99644 | -98.3903 | -37.453 | 94.6562 | 12.2779 | 78.2579 | -49.1951
-0.99644 | -98.3903 | -37.453 | 94.6562 | 12.2779 | 78.2579 | -49.1951
-0.99644 | -98.3903 | -37.3311 | 94.5343 | 12.2779 | 78.136 | -49.1951
-0.99644 | -98.3903 | -37.0261 | 94.2293 | 12.2779 | 77.831 | -49.1951
-0.99644 | -98.3903 | -36.9651 | 94.1683 | 12.2779 | 77.77 | -49.1951
-0.99766 | -98.3908 | -36.9042 | 94.1073 | 12.263 | 77.7088 | -49.1954
-0.99766 | -98.3908 | -37.0871 | 94.2902 | 12.263 | 77.8917 | -49.1954
-0.99766 | -98.3908 | -37.0871 | 94.2902 | 12.263 | 77.8917 | -49.1954
-0.99766 | -98.3908 | -37.0261 | 94.2292 | 12.263 | 77.8307 | -49.1954
-0.99766 | -98.3908 | -36.9651 | 94.1682 | 12.263 | 77.7697 | -49.1954
-0.99766 | -98.3908 | -36.7822 | 93.9853 | 12.263 | 77.5868 | -49.1954
-0.99766 | -98.3908 | -36.7822 | 93.9853 | 12.263 | 77.5868 | -49.1954
-0.99766 | -98.495 | -36.9042 | 94.0725 | 12.2734 | 77.6567 | -49.2475
-0.99766 | -98.3908 | -37.1481 | 94.3512 | 12.263 | 77.9527 | -49.1954
-0.99766 | -98.3908 | -36.9651 | 94.1682 | 12.263 | 77.7697 | -49.1954
-0.99766 | -98.495 | -37.0261 | 94.1944 | 12.2734 | 77.7786 | -49.2475
-0.99766 | -98.3908 | -37.0261 | 94.2292 | 12.263 | 77.8307 | -49.1954
-0.9988 | -98.4955 | -37.1481 | 94.3163 | 12.2594 | 77.9004 | -49.2477
-0.9988 | -98.3913 | -37.0871 | 94.29 | 12.249 | 77.8914 | -49.1957
-0.9988 | -98.4955 | -37.1481 | 94.3163 | 12.2594 | 77.9004 | -49.2477
-0.9988 | -98.3913 | -37.0871 | 94.29 | 12.249 | 77.8914 | -49.1957
-0.9988 | -98.4955 | -37.1481 | 94.3163 | 12.2594 | 77.9004 | -49.2477
-0.9988 | -98.4955 | -37.3311 | 94.4993 | 12.2594 | 78.0834 | -49.2477
-0.9988 | -98.4955 | -37.3311 | 94.4993 | 12.2594 | 78.0834 | -49.2477
-0.9988 | -98.3913 | -37.2091 | 94.412 | 12.249 | 78.0134 | -49.1957
-0.9988 | -98.4955 | -37.2701 | 94.4383 | 12.2594 | 78.0224 | -49.2477
-0.9988 | -98.4955 | -37.0871 | 94.2553 | 12.2594 | 77.8394 | -49.2477
-0.9988 | -98.4955 | -37.3311 | 94.4993 | 12.2594 | 78.0834 | -49.2477
-0.99995 | -98.496 | -37.2091 | 94.3771 | 12.2454 | 77.9611 | -49.248
-0.9988 | -98.4955 | -37.2091 | 94.3773 | 12.2594 | 77.9614 | -49.2477
-0.99995 | -98.3918 | -37.2091 | 94.4118 | 12.235 | 78.0132 | -49.1959
-0.99995 | -98.3918 | -37.2091 | 94.4118 | 12.235 | 78.0132 | -49.1959
-0.99995 | -98.3918 | -37.1481 | 94.3508 | 12.235 | 77.9522 | -49.1959
-0.99995 | -98.496 | -37.2701 | 94.4381 | 12.2454 | 78.0221 | -49.248
-0.99995 | -98.3918 | -37.453 | 94.6557 | 12.235 | 78.2571 | -49.1959
-0.99995 | -98.3918 | -37.2701 | 94.4728 | 12.235 | 78.0742 | -49.1959
-0.99995 | -98.3918 | -37.3311 | 94.5338 | 12.235 | 78.1352 | -49.1959
-0.99995 | -98.3918 | -37.2701 | 94.4728 | 12.235 | 78.0742 | -49.1959
-0.99995 | -98.3918 | -37.0871 | 94.2898 | 12.235 | 77.8912 | -49.1959
-0.99995 | -98.3918 | -36.9042 | 94.1069 | 12.235 | 77.7083 | -49.1959
-0.99995 | -98.3918 | -37.0261 | 94.2288 | 12.235 | 77.8302 | -49.1959
-0.99995 | -98.3918 | -36.9042 | 94.1069 | 12.235 | 77.7083 | -49.1959
-1.0011 | -98.3924 | -37.0871 | 94.2896 | 12.2211 | 77.8909 | -49.1962
-1.0011 | -98.3924 | -36.9042 | 94.1067 | 12.2211 | 77.708 | -49.1962
-1.0011 | -98.3924 | -36.8432 | 94.0457 | 12.2211 | 77.647 | -49.1962
-1.0011 | -98.3924 | -37.1481 | 94.3506 | 12.2211 | 77.9519 | -49.1962
-1.0011 | -98.3924 | -37.2091 | 94.4116 | 12.2211 | 78.0129 | -49.1962
-1.0011 | -98.3924 | -37.392 | 94.5945 | 12.2211 | 78.1958 | -49.1962
-1.0011 | -98.3924 | -37.0871 | 94.2896 | 12.2211 | 77.8909 | -49.1962
-1.0011 | -98.3924 | -37.2701 | 94.4726 | 12.2211 | 78.0739 | -49.1962
-1.0023 | -98.3929 | -37.392 | 94.5944 | 12.2063 | 78.1956 | -49.1964
-1.0023 | -98.3929 | -37.2091 | 94.4115 | 12.2063 | 78.0127 | -49.1964
-1.0023 | -98.3929 | -37.2091 | 94.4115 | 12.2063 | 78.0127 | -49.1964
-1.0023 | -98.3929 | -37.1481 | 94.3505 | 12.2063 | 77.9517 | -49.1964
-1.0023 | -98.3929 | -37.2091 | 94.4115 | 12.2063 | 78.0127 | -49.1964
-1.0023 | -98.3929 | -37.1481 | 94.3505 | 12.2063 | 77.9517 | -49.1964
-1.0023 | -98.3929 | -37.1481 | 94.3505 | 12.2063 | 77.9517 | -49.1964
-1.0023 | -98.3929 | -37.2091 | 94.4115 | 12.2063 | 78.0127 | -49.1964
-1.0023 | -98.3929 | -37.1481 | 94.3505 | 12.2063 | 77.9517 | -49.1964
-1.0023 | -98.3929 | -37.0871 | 94.2895 | 12.2063 | 77.8907 | -49.1964
-1.0035 | -98.3934 | -37.0871 | 94.2893 | 12.1924 | 77.8904 | -49.1967
-1.0023 | -98.3929 | -36.8432 | 94.0456 | 12.2063 | 77.6468 | -49.1964
-1.0023 | -98.3929 | -37.1481 | 94.3505 | 12.2063 | 77.9517 | -49.1964
-1.0035 | -98.3934 | -37.0871 | 94.2893 | 12.1924 | 77.8904 | -49.1967
-1.0035 | -98.3934 | -37.3311 | 94.5333 | 12.1924 | 78.1344 | -49.1967
-1.0035 | -98.3934 | -37.2701 | 94.4723 | 12.1924 | 78.0734 | -49.1967
-1.0035 | -98.3934 | -37.2701 | 94.4723 | 12.1924 | 78.0734 | -49.1967
-1.0035 | -98.3934 | -37.514 | 94.7162 | 12.1924 | 78.3173 | -49.1967
-1.0035 | -98.3934 | -37.392 | 94.5942 | 12.1924 | 78.1953 | -49.1967
-1.0035 | -98.3934 | -37.1481 | 94.3503 | 12.1924 | 77.9514 | -49.1967
-1.0035 | -98.3934 | -37.392 | 94.5942 | 12.1924 | 78.1953 | -49.1967
-1.0035 | -98.3934 | -37.392 | 94.5942 | 12.1924 | 78.1953 | -49.1967
-1.0035 | -98.3934 | -37.1481 | 94.3503 | 12.1924 | 77.9514 | -49.1967
-1.0046 | -98.3939 | -37.2701 | 94.4721 | 12.1786 | 78.0731 | -49.197
-1.0035 | -98.3934 | -37.3311 | 94.5333 | 12.1924 | 78.1344 | -49.1967
-1.0046 | -98.3939 | -37.3311 | 94.5331 | 12.1786 | 78.1341 | -49.197
-1.0046 | -98.3939 | -37.3311 | 94.5331 | 12.1786 | 78.1341 | -49.197
-1.0035 | -98.3934 | -37.2701 | 94.4723 | 12.1924 | 78.0734 | -49.1967
-1.0035 | -98.4976 | -37.2091 | 94.3766 | 12.2028 | 77.9603 | -49.2488
-1.0046 | -98.3939 | -37.2701 | 94.4721 | 12.1786 | 78.0731 | -49.197
-1.0046 | -98.3939 | -37.3311 | 94.5331 | 12.1786 | 78.1341 | -49.197
-1.0046 | -98.3939 | -37.2701 | 94.4721 | 12.1786 | 78.0731 | -49.197
-1.0046 | -98.3939 | -37.2701 | 94.4721 | 12.1786 | 78.0731 | -49.197
-1.0046 | -98.3939 | -37.2701 | 94.4721 | 12.1786 | 78.0731 | -49.197
-1.0046 | -98.4981 | -37.1481 | 94.3154 | 12.1889 | 77.8991 | -49.249
-1.0046 | -98.3939 | -37.0871 | 94.2891 | 12.1786 | 77.8901 | -49.197
-1.0046 | -98.3939 | -37.2701 | 94.4721 | 12.1786 | 78.0731 | -49.197
-1.0046 | -98.3939 | -37.0261 | 94.2281 | 12.1786 | 77.8291 | -49.197
-1.0057 | -98.3944 | -37.2091 | 94.411 | 12.1647 | 78.0119 | -49.1972
-1.0057 | -98.4986 | -37.1481 | 94.3152 | 12.1751 | 77.8988 | -49.2493
-1.0057 | -98.4986 | -37.1481 | 94.3152 | 12.1751 | 77.8988 | -49.2493
-1.0057 | -98.4986 | -37.0871 | 94.2542 | 12.1751 | 77.8378 | -49.2493
-1.0057 | -98.4986 | -37.2091 | 94.3762 | 12.1751 | 77.9598 | -49.2493
-1.0057 | -98.4986 | -37.2091 | 94.3762 | 12.1751 | 77.9598 | -49.2493
-1.0057 | -98.6288 | -37.2091 | 94.3328 | 12.1881 | 77.8947 | -49.3144
-1.007 | -98.4991 | -37.2091 | 94.3761 | 12.1604 | 77.9595 | -49.2496
-1.007 | -98.6293 | -37.2701 | 94.3937 | 12.1734 | 77.9554 | -49.3147
-1.007 | -98.6293 | -37.0871 | 94.2107 | 12.1734 | 77.7724 | -49.3147
-1.007 | -98.6293 | -37.392 | 94.5156 | 12.1734 | 78.0773 | -49.3147
-1.007 | -98.6293 | -37.2091 | 94.3327 | 12.1734 | 77.8944 | -49.3147
-1.007 | -98.6293 | -37.2701 | 94.3937 | 12.1734 | 77.9554 | -49.3147
-1.007 | -98.6293 | -37.392 | 94.5156 | 12.1734 | 78.0773 | -49.3147
-1.007 | -98.6293 | -37.3311 | 94.4547 | 12.1734 | 78.0164 | -49.3147
-1.007 | -98.6293 | -37.1481 | 94.2717 | 12.1734 | 77.8334 | -49.3147
-1.0081 | -98.6298 | -37.3311 | 94.4545 | 12.1596 | 78.0162 | -49.3149
-1.0081 | -98.6298 | -37.2701 | 94.3935 | 12.1596 | 77.9552 | -49.3149
-1.0081 | -98.6298 | -37.3311 | 94.4545 | 12.1596 | 78.0162 | -49.3149
-1.0081 | -98.6298 | -37.392 | 94.5154 | 12.1596 | 78.0771 | -49.3149
-1.0081 | -98.6298 | -37.3311 | 94.4545 | 12.1596 | 78.0162 | -49.3149
-1.0081 | -98.6298 | -37.453 | 94.5764 | 12.1596 | 78.1381 | -49.3149
-1.0081 | -98.6298 | -37.3311 | 94.4545 | 12.1596 | 78.0162 | -49.3149
-1.0081 | -98.6298 | -37.697 | 94.8204 | 12.1596 | 78.3821 | -49.3149
-1.0081 | -98.6298 | -37.636 | 94.7594 | 12.1596 | 78.3211 | -49.3149
-1.0081 | -98.6298 | -37.392 | 94.5154 | 12.1596 | 78.0771 | -49.3149
-1.0093 | -98.6304 | -37.392 | 94.5152 | 12.1459 | 78.0768 | -49.3152
-1.0093 | -98.6304 | -37.392 | 94.5152 | 12.1459 | 78.0768 | -49.3152
-1.0093 | -98.6304 | -37.3311 | 94.4543 | 12.1459 | 78.0159 | -49.3152
-1.0093 | -98.6304 | -37.2091 | 94.3323 | 12.1459 | 77.8939 | -49.3152
-1.0093 | -98.6304 | -36.7213 | 93.8445 | 12.1459 | 77.4061 | -49.3152
-1.0093 | -98.6304 | -36.6602 | 93.7834 | 12.1459 | 77.345 | -49.3152
-1.0093 | -98.6304 | -36.5992 | 93.7224 | 12.1459 | 77.284 | -49.3152
-1.0093 | -98.6304 | -36.7822 | 93.9054 | 12.1459 | 77.467 | -49.3152
-1.0093 | -98.6304 | -36.7822 | 93.9054 | 12.1459 | 77.467 | -49.3152
-1.0104 | -98.6309 | -36.7213 | 93.8443 | 12.1321 | 77.4059 | -49.3154
-1.0104 | -98.6309 | -37.0261 | 94.1491 | 12.1321 | 77.7107 | -49.3154
-1.0104 | -98.6309 | -37.0261 | 94.1491 | 12.1321 | 77.7107 | -49.3154
-1.0104 | -98.6309 | -37.0871 | 94.2101 | 12.1321 | 77.7717 | -49.3154
-1.0104 | -98.6309 | -37.1481 | 94.2711 | 12.1321 | 77.8327 | -49.3154
-1.0093 | -98.6304 | -36.7213 | 93.8445 | 12.1459 | 77.4061 | -49.3152
-1.0104 | -98.6309 | -36.7213 | 93.8443 | 12.1321 | 77.4059 | -49.3154
-1.0104 | -98.6309 | -36.9651 | 94.0881 | 12.1321 | 77.6497 | -49.3154
-1.0104 | -98.6309 | -36.9042 | 94.0272 | 12.1321 | 77.5888 | -49.3154
-1.0104 | -98.6309 | -37.0261 | 94.1491 | 12.1321 | 77.7107 | -49.3154
-1.0104 | -98.735 | -36.9651 | 94.0534 | 12.1425 | 77.5976 | -49.3675
-1.0104 | -98.735 | -37.0261 | 94.1144 | 12.1425 | 77.6586 | -49.3675
-1.0104 | -98.735 | -37.0871 | 94.1754 | 12.1425 | 77.7196 | -49.3675
-1.0116 | -98.7356 | -37.2701 | 94.3582 | 12.1279 | 77.9023 | -49.3678
-1.0116 | -98.7356 | -37.1481 | 94.2362 | 12.1279 | 77.7803 | -49.3678
-1.0116 | -98.7356 | -37.3311 | 94.4192 | 12.1279 | 77.9633 | -49.3678
-1.0116 | -98.7356 | -37.1481 | 94.2362 | 12.1279 | 77.7803 | -49.3678
-1.0116 | -98.7356 | -37.2701 | 94.3582 | 12.1279 | 77.9023 | -49.3678
-1.0116 | -98.7356 | -37.0261 | 94.1142 | 12.1279 | 77.6583 | -49.3678
-1.0116 | -98.7356 | -37.392 | 94.4801 | 12.1279 | 78.0242 | -49.3678
-1.0128 | -98.7361 | -37.2701 | 94.3581 | 12.1142 | 77.9021 | -49.368
-1.0128 | -98.7361 | -37.453 | 94.541 | 12.1142 | 78.085 | -49.368
-1.0128 | -98.7361 | -37.2701 | 94.3581 | 12.1142 | 77.9021 | -49.368
-1.0128 | -98.7361 | -37.2701 | 94.3581 | 12.1142 | 77.9021 | -49.368
-1.0128 | -98.7361 | -37.3311 | 94.4191 | 12.1142 | 77.9631 | -49.368
-1.0128 | -98.6319 | -36.3553 | 93.478 | 12.104 | 77.0393 | -49.316
-1.0128 | -98.6319 | -36.2944 | 93.4171 | 12.104 | 76.9784 | -49.316
-1.0128 | -98.6319 | -36.4163 | 93.539 | 12.104 | 77.1003 | -49.316
-1.0128 | -98.6319 | -36.3553 | 93.478 | 12.104 | 77.0393 | -49.316
-1.0128 | -98.6319 | -36.5383 | 93.661 | 12.104 | 77.2223 | -49.316
-1.0128 | -98.5017 | -36.7213 | 93.8874 | 12.0911 | 77.4704 | -49.2509
-1.0128 | -98.6319 | -36.7822 | 93.9049 | 12.104 | 77.4662 | -49.316
-1.0128 | -98.5017 | -36.8432 | 94.0093 | 12.0911 | 77.5923 | -49.2509
-1.0128 | -98.6319 | -37.0261 | 94.1488 | 12.104 | 77.7101 | -49.316
-1.0128 | -98.6319 | -36.7213 | 93.844 | 12.104 | 77.4053 | -49.316
-1.0139 | -98.5022 | -36.5992 | 93.7651 | 12.0775 | 77.3481 | -49.2511
-1.0139 | -98.5022 | -36.7822 | 93.9481 | 12.0775 | 77.5311 | -49.2511
-1.0139 | -98.6324 | -37.0261 | 94.1486 | 12.0903 | 77.7099 | -49.3162
-1.0139 | -98.5022 | -37.0261 | 94.192 | 12.0775 | 77.775 | -49.2511
-1.0139 | -98.5022 | -37.2701 | 94.436 | 12.0775 | 78.019 | -49.2511
-1.0139 | -98.5022 | -36.9042 | 94.0701 | 12.0775 | 77.6531 | -49.2511
-1.0139 | -98.5022 | -36.9042 | 94.0701 | 12.0775 | 77.6531 | -49.2511
-1.0139 | -98.5022 | -36.9042 | 94.0701 | 12.0775 | 77.6531 | -49.2511
-1.0139 | -98.5022 | -36.7822 | 93.9481 | 12.0775 | 77.5311 | -49.2511
-1.0139 | -98.5022 | -36.6602 | 93.8261 | 12.0775 | 77.4091 | -49.2511
-1.0139 | -98.5022 | -36.4163 | 93.5822 | 12.0775 | 77.1652 | -49.2511
-1.0139 | -98.5022 | -35.8064 | 92.9723 | 12.0775 | 76.5553 | -49.2511
-1.0139 | -98.5022 | -35.5625 | 92.7284 | 12.0775 | 76.3114 | -49.2511
-1.0139 | -98.5022 | -36.2944 | 93.4603 | 12.0775 | 77.0433 | -49.2511
-1.0139 | -98.5022 | -36.2944 | 93.4603 | 12.0775 | 77.0433 | -49.2511
-1.0139 | -98.5022 | -36.5383 | 93.7042 | 12.0775 | 77.2872 | -49.2511
-1.0139 | -98.5022 | -36.4773 | 93.6432 | 12.0775 | 77.2262 | -49.2511
-1.0163 | -98.5033 | -36.5992 | 93.7648 | 12.0495 | 77.3476 | -49.2516
-1.0163 | -98.5033 | -36.5383 | 93.7039 | 12.0495 | 77.2867 | -49.2516
-1.0163 | -98.5033 | -36.6602 | 93.8258 | 12.0495 | 77.4086 | -49.2516
-1.0163 | -98.5033 | -36.5992 | 93.7648 | 12.0495 | 77.3476 | -49.2516
-1.0163 | -98.3991 | -36.4773 | 93.6776 | 12.0393 | 77.2778 | -49.1995
-1.0163 | -98.3991 | -36.7213 | 93.9216 | 12.0393 | 77.5218 | -49.1995
-1.0163 | -98.3991 | -36.7822 | 93.9825 | 12.0393 | 77.5827 | -49.1995
-1.0163 | -98.3991 | -36.7822 | 93.9825 | 12.0393 | 77.5827 | -49.1995
-1.0163 | -98.3991 | -36.7822 | 93.9825 | 12.0393 | 77.5827 | -49.1995
-1.0163 | -98.3991 | -36.3553 | 93.5556 | 12.0393 | 77.1558 | -49.1995
-1.0163 | -98.5033 | -36.1114 | 93.277 | 12.0495 | 76.8598 | -49.2516
-1.0163 | -98.5033 | -36.6602 | 93.8258 | 12.0495 | 77.4086 | -49.2516
-1.0174 | -98.3996 | -36.4163 | 93.6164 | 12.0258 | 77.2165 | -49.1998
-1.0163 | -98.5033 | -36.5992 | 93.7648 | 12.0495 | 77.3476 | -49.2516
-1.0174 | -98.5038 | -36.5992 | 93.7646 | 12.036 | 77.3473 | -49.2519
-1.0174 | -98.5038 | -36.2944 | 93.4598 | 12.036 | 77.0425 | -49.2519
-1.0174 | -98.5038 | -36.4163 | 93.5817 | 12.036 | 77.1644 | -49.2519
-1.0174 | -98.3996 | -36.2334 | 93.4335 | 12.0258 | 77.0336 | -49.1998
-1.0174 | -98.5038 | -36.5992 | 93.7646 | 12.036 | 77.3473 | -49.2519
-1.0174 | -98.5038 | -36.4773 | 93.6427 | 12.036 | 77.2254 | -49.2519
-1.0174 | -98.5038 | -36.5992 | 93.7646 | 12.036 | 77.3473 | -49.2519
-1.0174 | -98.5038 | -36.4163 | 93.5817 | 12.036 | 77.1644 | -49.2519
-1.0186 | -98.5043 | -36.5383 | 93.7035 | 12.0225 | 77.2862 | -49.2521
-1.0186 | -98.5043 | -36.5383 | 93.7035 | 12.0225 | 77.2862 | -49.2521
-1.0186 | -98.6345 | -36.5992 | 93.721 | 12.0353 | 77.2819 | -49.3173
-1.0186 | -98.5043 | -36.8432 | 94.0084 | 12.0225 | 77.5911 | -49.2521
-1.0186 | -98.5043 | -36.7213 | 93.8865 | 12.0225 | 77.4692 | -49.2521
-1.0186 | -98.6345 | -36.7822 | 93.904 | 12.0353 | 77.4649 | -49.3173
-1.0186 | -98.6345 | -36.7822 | 93.904 | 12.0353 | 77.4649 | -49.3173
-1.0186 | -98.5043 | -36.9651 | 94.1303 | 12.0225 | 77.713 | -49.2521
-1.0186 | -98.6345 | -36.9042 | 94.026 | 12.0353 | 77.5869 | -49.3173
-1.0186 | -98.5043 | -36.8432 | 94.0084 | 12.0225 | 77.5911 | -49.2521
-1.0186 | -98.5043 | -36.9042 | 94.0694 | 12.0225 | 77.6521 | -49.2521
-1.0186 | -98.5043 | -37.0871 | 94.2523 | 12.0225 | 77.835 | -49.2521
-1.0186 | -98.6345 | -37.0871 | 94.2089 | 12.0353 | 77.7698 | -49.3173
-1.0186 | -98.6345 | -36.9651 | 95.0869 | 12.0353 | 78.6478 | -49.3173
-1.0186 | -98.5043 | -36.9651 | 94.1303 | 12.0225 | 77.713 | -49.2521
-1.0198 | -98.635 | -37.0261 | 94.1478 | 12.021 | 77.7086 | -49.3175
-1.0198 | -98.635 | -37.0871 | 94.2088 | 12.021 | 77.7696 | -49.3175
-1.0198 | -98.635 | -37.2701 | 94.3918 | 12.021 | 77.9526 | -49.3175
-1.0198 | -98.635 | -37.392 | 94.5137 | 12.021 | 78.0745 | -49.3175
-1.0198 | -98.635 | -37.0261 | 94.1478 | 12.021 | 77.7086 | -49.3175
-1.0198 | -98.635 | -37.453 | 94.5747 | 12.021 | 78.1355 | -49.3175
-1.0198 | -98.635 | -37.3311 | 94.4528 | 12.021 | 78.0136 | -49.3175
-1.0198 | -98.635 | -37.3311 | 94.4528 | 12.021 | 78.0136 | -49.3175
-1.0198 | -98.635 | -37.392 | 94.5137 | 12.021 | 78.0745 | -49.3175
-1.0198 | -98.635 | -37.3311 | 94.4528 | 12.021 | 78.0136 | -49.3175
-1.0198 | -98.635 | -37.392 | 94.5137 | 12.021 | 78.0745 | -49.3175
-1.0198 | -98.635 | -37.2701 | 94.3918 | 12.021 | 77.9526 | -49.3175
-1.0209 | -98.6356 | -37.392 | 94.5135 | 12.0076 | 78.0742 | -49.3178
-1.0209 | -98.6356 | -37.2701 | 94.3916 | 12.0076 | 77.9523 | -49.3178
-1.0209 | -98.7397 | -37.3311 | 94.4179 | 12.0178 | 77.9612 | -49.3699
-1.0198 | -98.7392 | -37.2701 | 94.357 | 12.0312 | 77.9005 | -49.3696
-1.0209 | -98.7397 | -37.392 | 94.4788 | 12.0178 | 78.0221 | -49.3699
-1.0209 | -98.6356 | -36.9651 | 94.0866 | 12.0076 | 77.6473 | -49.3178
-1.0209 | -98.7397 | -37.514 | 94.6008 | 12.0178 | 78.1441 | -49.3699
-1.0209 | -98.7397 | -37.392 | 94.4788 | 12.0178 | 78.0221 | -49.3699
-1.0209 | -98.7397 | -37.0871 | 95.1739 | 12.0178 | 78.7172 | -49.3699
-1.0209 | -98.6356 | -37.575 | 94.6965 | 12.0076 | 78.2572 | -49.3178
-1.0221 | -98.6361 | -37.514 | 94.6353 | 11.9942 | 78.196 | -49.318
-1.0221 | -98.7403 | -37.453 | 94.5396 | 12.0044 | 78.0829 | -49.3701
-1.0209 | -98.7397 | -37.453 | 94.5398 | 12.0178 | 78.0831 | -49.3699
-1.0221 | -98.7403 | -37.7579 | 94.8445 | 12.0044 | 78.3878 | -49.3701
-1.0221 | -98.6361 | -37.575 | 94.6963 | 11.9942 | 78.257 | -49.318
-1.0221 | -98.7403 | -37.636 | 94.7226 | 12.0044 | 78.2659 | -49.3701
-1.0221 | -98.6361 | -37.453 | 94.5743 | 11.9942 | 78.135 | -49.318
-1.0221 | -98.7403 | -37.697 | 94.7836 | 12.0044 | 78.3269 | -49.3701
-1.0221 | -98.7403 | -37.697 | 94.7836 | 12.0044 | 78.3269 | -49.3701
-1.0221 | -98.7403 | -37.514 | 94.6006 | 12.0044 | 78.1439 | -49.3701
-1.0232 | -98.7408 | -37.392 | 94.4784 | 11.991 | 78.0216 | -49.3704
-1.0221 | -98.7403 | -37.2701 | 94.3567 | 12.0044 | 77.9 | -49.3701
-1.0221 | -98.7403 | -37.3311 | 94.4177 | 12.0044 | 77.961 | -49.3701
-1.0221 | -98.7403 | -37.514 | 94.6006 | 12.0044 | 78.1439 | -49.3701
-1.0232 | -98.7408 | -37.3311 | 95.4175 | 11.991 | 78.9607 | -49.3704
-1.0232 | -98.7408 | -37.514 | 94.6004 | 11.991 | 78.1436 | -49.3704
-1.0232 | -98.7408 | -37.575 | 94.6614 | 11.991 | 78.2046 | -49.3704
-1.0232 | -98.7408 | -37.514 | 94.6004 | 11.991 | 78.1436 | -49.3704
-1.0232 | -98.7408 | -37.514 | 94.6004 | 11.991 | 78.1436 | -49.3704
-1.0232 | -98.7408 | -37.636 | 94.7224 | 11.991 | 78.2656 | -49.3704
-1.0232 | -98.7408 | -37.575 | 94.6614 | 11.991 | 78.2046 | -49.3704
-1.0232 | -98.7408 | -37.514 | 94.6004 | 11.991 | 78.1436 | -49.3704
-1.0232 | -98.7408 | -37.575 | 94.6614 | 11.991 | 78.2046 | -49.3704
-1.0232 | -98.7408 | -34.2209 | 92.3073 | 11.991 | 75.8505 | -49.3704
-1.0232 | -98.7408 | -35.4405 | 92.5269 | 11.991 | 76.0701 | -49.3704
-1.0232 | -98.7408 | -36.4773 | 93.5637 | 11.991 | 77.1069 | -49.3704
-1.0244 | -98.7413 | -37.1481 | 94.2343 | 11.9768 | 77.7774 | -49.3707
-1.0244 | -98.7413 | -37.697 | 95.7832 | 11.9768 | 79.3263 | -49.3707
-1.0244 | -98.7413 | -37.575 | 94.6612 | 11.9768 | 78.2043 | -49.3707
-1.0244 | -98.7413 | -37.697 | 94.7832 | 11.9768 | 78.3263 | -49.3707
-1.0244 | -98.6371 | -37.636 | 94.757 | 11.9666 | 78.3174 | -49.3186
-1.0244 | -98.6371 | -37.697 | 94.818 | 11.9666 | 78.3784 | -49.3186
-1.0244 | -98.6371 | -37.697 | 94.818 | 11.9666 | 78.3784 | -49.3186
-1.0244 | -98.6371 | -37.7579 | 94.8789 | 11.9666 | 78.4393 | -49.3186
-1.0244 | -98.6371 | -37.7579 | 94.8789 | 11.9666 | 78.4393 | -49.3186
-1.0244 | -98.6371 | -37.575 | 94.696 | 11.9666 | 78.2564 | -49.3186
-1.0244 | -98.6371 | -37.575 | 94.696 | 11.9666 | 78.2564 | -49.3186
-1.0244 | -98.6371 | -37.697 | 94.818 | 11.9666 | 78.3784 | -49.3186
-1.0244 | -98.5069 | -37.575 | 94.7394 | 11.9539 | 78.3216 | -49.2534
-1.0244 | -98.5069 | -37.7579 | 94.9223 | 11.9539 | 78.5045 | -49.2534
-1.0244 | -98.5069 | -37.7579 | 94.9223 | 11.9539 | 78.5045 | -49.2534
-1.0256 | -98.5074 | -37.7579 | 94.9221 | 11.9406 | 78.5042 | -49.2537
-1.0244 | -98.5069 | -37.575 | 94.7394 | 11.9539 | 78.3216 | -49.2534
-1.0244 | -98.5069 | -37.7579 | 94.9223 | 11.9539 | 78.5045 | -49.2534
-1.0256 | -98.5074 | -37.697 | 94.8612 | 11.9406 | 78.4433 | -49.2537
-1.0256 | -98.5074 | -37.8799 | 95.0441 | 11.9406 | 78.6262 | -49.2537
-1.0256 | -98.5074 | -37.697 | 94.8612 | 11.9406 | 78.4433 | -49.2537
-1.0256 | -98.5074 | -37.7579 | 94.9221 | 11.9406 | 78.5042 | -49.2537
-1.0256 | -98.5074 | -37.697 | 94.8612 | 11.9406 | 78.4433 | -49.2537
-1.0256 | -98.5074 | -37.8799 | 95.0441 | 11.9406 | 78.6262 | -49.2537
-1.0256 | -98.5074 | -37.8189 | 94.9831 | 11.9406 | 78.5652 | -49.2537
-1.0256 | -98.5074 | -37.7579 | 94.9221 | 11.9406 | 78.5042 | -49.2537
-1.0256 | -98.5074 | -37.8189 | 94.9831 | 11.9406 | 78.5652 | -49.2537
-1.0256 | -98.5074 | -37.636 | 94.8002 | 11.9406 | 78.3823 | -49.2537
-1.0256 | -98.5074 | -37.697 | 94.8612 | 11.9406 | 78.4433 | -49.2537
-1.0256 | -98.5074 | -37.697 | 94.8612 | 11.9406 | 78.4433 | -49.2537
-1.0267 | -98.5079 | -37.697 | 94.861 | 11.9274 | 78.443 | -49.254
-1.0267 | -98.5079 | -37.575 | 94.739 | 11.9274 | 78.321 | -49.254
-1.0267 | -98.5079 | -37.697 | 94.861 | 11.9274 | 78.443 | -49.254
-1.0267 | -98.5079 | -37.8189 | 94.9829 | 11.9274 | 78.5649 | -49.254
-1.0267 | -98.5079 | -37.7579 | 94.9219 | 11.9274 | 78.5039 | -49.254
-1.0267 | -98.5079 | -38.0019 | 95.1659 | 11.9274 | 78.7479 | -49.254
-1.0267 | -98.5079 | -37.8189 | 94.9829 | 11.9274 | 78.5649 | -49.254
-1.0267 | -98.5079 | -37.7579 | 94.9219 | 11.9274 | 78.5039 | -49.254
-1.0267 | -98.5079 | -37.8189 | 94.9829 | 11.9274 | 78.5649 | -49.254
-1.0279 | -98.5084 | -37.636 | 94.7999 | 11.9133 | 78.3818 | -49.2542
-1.0267 | -98.5079 | -37.636 | 94.8 | 11.9274 | 78.382 | -49.254
-1.0267 | -98.5079 | -37.636 | 95.8 | 11.9274 | 79.382 | -49.254
-1.0267 | -98.5079 | -37.514 | 94.678 | 11.9274 | 78.26 | -49.254
-1.0279 | -98.5084 | -37.636 | 94.7999 | 11.9133 | 78.3818 | -49.2542
-1.0267 | -98.5079 | -37.8799 | 95.0439 | 11.9274 | 78.6259 | -49.254
-1.0279 | -98.5084 | -37.8799 | 95.0438 | 11.9133 | 78.6257 | -49.2542
-1.0279 | -98.5084 | -37.7579 | 94.9218 | 11.9133 | 78.5037 | -49.2542
-1.0279 | -98.5084 | -37.697 | 94.8609 | 11.9133 | 78.4428 | -49.2542
-1.0279 | -98.5084 | -37.697 | 94.8609 | 11.9133 | 78.4428 | -49.2542
-1.0279 | -98.5084 | -37.636 | 94.7999 | 11.9133 | 78.3818 | -49.2542
-1.0279 | -98.5084 | -37.8189 | 94.9828 | 11.9133 | 78.5647 | -49.2542
-1.0279 | -98.5084 | -37.636 | 94.7999 | 11.9133 | 78.3818 | -49.2542
-1.0279 | -98.5084 | -37.636 | 94.7999 | 11.9133 | 78.3818 | -49.2542
-1.0279 | -98.5084 | -37.636 | 94.7999 | 11.9133 | 78.3818 | -49.2542
-1.0279 | -98.5084 | -37.575 | 94.7389 | 11.9133 | 78.3208 | -49.2542
-1.0279 | -98.5084 | -37.636 | 94.7999 | 11.9133 | 78.3818 | -49.2542
-1.0279 | -98.5084 | -37.7579 | 94.9218 | 11.9133 | 78.5037 | -49.2542
-1.0279 | -98.5084 | -37.636 | 94.7999 | 11.9133 | 78.3818 | -49.2542
-1.0279 | -98.5084 | -37.636 | 94.7999 | 11.9133 | 78.3818 | -49.2542
-1.0279 | -98.5084 | -37.697 | 94.8609 | 11.9133 | 78.4428 | -49.2542
-1.0279 | -98.5084 | -37.7579 | 94.9218 | 11.9133 | 78.5037 | -49.2542
-1.0279 | -98.6387 | -36.7213 | 93.8417 | 11.926 | 77.402 | -49.3193
-1.0291 | -98.6392 | -36.5383 | 93.6586 | 11.9128 | 77.2187 | -49.3196
-1.0279 | -98.6387 | -36.9042 | 94.0246 | 11.926 | 77.5849 | -49.3193
-1.0291 | -98.6392 | -36.7822 | 93.9025 | 11.9128 | 77.4626 | -49.3196
-1.0291 | -98.6392 | -36.8432 | 93.9635 | 11.9128 | 77.5236 | -49.3196
-1.0291 | -98.6392 | -36.7822 | 93.9025 | 11.9128 | 77.4626 | -49.3196
-1.0279 | -98.6387 | -36.7822 | 93.9026 | 11.926 | 77.4629 | -49.3193
-1.0291 | -98.6392 | -37.0261 | 94.1464 | 11.9128 | 77.7065 | -49.3196
-1.0291 | -98.6392 | -37.0261 | 94.1464 | 11.9128 | 77.7065 | -49.3196
-1.0291 | -98.6392 | -36.7213 | 93.8416 | 11.9128 | 77.4017 | -49.3196
-1.0291 | -98.509 | -37.1481 | 94.3118 | 11.9001 | 77.8936 | -49.2545
-1.0291 | -98.6392 | -36.9042 | 94.0245 | 11.9128 | 77.5846 | -49.3196
-1.0291 | -98.6392 | -36.9042 | 94.0245 | 11.9128 | 77.5846 | -49.3196
-1.0291 | -98.6392 | -36.9042 | 94.0245 | 11.9128 | 77.5846 | -49.3196
-1.0302 | -98.6397 | -37.0261 | 94.1462 | 11.8996 | 77.7062 | -49.3199
-1.0302 | -98.6397 | -36.9651 | 94.0852 | 11.8996 | 77.6452 | -49.3199
-1.0302 | -98.6397 | -37.1481 | 94.2682 | 11.8996 | 77.8282 | -49.3199
-1.0302 | -98.6397 | -37.2701 | 94.3902 | 11.8996 | 77.9502 | -49.3199
-1.0302 | -98.6397 | -37.2701 | 94.3902 | 11.8996 | 77.9502 | -49.3199
-1.0302 | -98.6397 | -37.2091 | 94.3292 | 11.8996 | 77.8892 | -49.3199
-1.0302 | -98.5095 | -37.2091 | 94.3726 | 11.8869 | 77.9544 | -49.2547
-1.0302 | -98.6397 | -37.3311 | 94.4512 | 11.8996 | 78.0112 | -49.3199
-1.0302 | -98.6397 | -37.1481 | 94.2682 | 11.8996 | 77.8282 | -49.3199
-1.0302 | -98.6397 | -37.3311 | 94.4512 | 11.8996 | 78.0112 | -49.3199
-1.0302 | -98.6397 | -37.392 | 94.5121 | 11.8996 | 78.0721 | -49.3199
-1.0314 | -98.6402 | -37.3311 | 94.451 | 11.8864 | 78.011 | -49.3201
-1.0302 | -98.6397 | -37.514 | 94.6341 | 11.8996 | 78.1941 | -49.3199
-1.0314 | -98.8486 | -37.3311 | 94.3816 | 11.9066 | 77.9068 | -49.4243
-1.0314 | -98.8486 | -37.1481 | 94.1986 | 11.9066 | 77.7238 | -49.4243
-1.0314 | -98.7444 | -37.3311 | 95.4163 | 11.8965 | 78.9589 | -49.3722
-1.0314 | -98.7444 | -37.575 | 94.6602 | 11.8965 | 78.2028 | -49.3722
-1.0314 | -98.7444 | -37.453 | 94.5382 | 11.8965 | 78.0808 | -49.3722
-1.0314 | -98.6402 | -37.514 | 94.6339 | 11.8864 | 78.1939 | -49.3201
-1.0314 | -98.6402 | -37.392 | 94.5119 | 11.8864 | 78.0719 | -49.3201
-1.0314 | -98.6402 | -37.2701 | 94.39 | 11.8864 | 77.95 | -49.3201
-1.0314 | -98.7444 | -37.514 | 94.5992 | 11.8965 | 78.1418 | -49.3722
-1.0314 | -98.6402 | -37.453 | 94.5729 | 11.8864 | 78.1329 | -49.3201
-1.0314 | -98.7444 | -37.636 | 94.7212 | 11.8965 | 78.2638 | -49.3722
-1.0314 | -98.7444 | -37.392 | 94.4772 | 11.8965 | 78.0198 | -49.3722
-1.0326 | -98.745 | -37.392 | 94.477 | 11.8825 | 78.0195 | -49.3725
-1.0314 | -98.7444 | -37.453 | 94.5382 | 11.8965 | 78.0808 | -49.3722
-1.0326 | -98.745 | -37.636 | 94.721 | 11.8825 | 78.2635 | -49.3725
-1.0326 | -98.8491 | -37.3311 | 94.3814 | 11.8926 | 77.9065 | -49.4246
-1.0326 | -98.8491 | -37.392 | 94.4423 | 11.8926 | 77.9674 | -49.4246
-1.0326 | -98.745 | -37.514 | 94.599 | 11.8825 | 78.1415 | -49.3725
-1.0326 | -98.745 | -37.392 | 94.477 | 11.8825 | 78.0195 | -49.3725
-1.0326 | -98.745 | -37.575 | 94.66 | 11.8825 | 78.2025 | -49.3725
-1.0326 | -98.745 | -37.514 | 94.599 | 11.8825 | 78.1415 | -49.3725
-1.0326 | -98.745 | -37.636 | 94.721 | 11.8825 | 78.2635 | -49.3725
-1.0326 | -98.8491 | -37.636 | 94.6863 | 11.8926 | 78.2114 | -49.4246
-1.0326 | -98.745 | -37.636 | 94.721 | 11.8825 | 78.2635 | -49.3725
-1.0326 | -98.745 | -37.697 | 94.782 | 11.8825 | 78.3245 | -49.3725
-1.0337 | -98.7455 | -37.636 | 94.7208 | 11.8694 | 78.2633 | -49.3727
-1.0326 | -98.745 | -37.575 | 94.66 | 11.8825 | 78.2025 | -49.3725
-1.0337 | -98.7455 | -37.575 | 94.6598 | 11.8694 | 78.2023 | -49.3727
-1.0326 | -98.745 | -37.514 | 94.599 | 11.8825 | 78.1415 | -49.3725
-1.0326 | -98.745 | -37.636 | 94.721 | 11.8825 | 78.2635 | -49.3725
-1.0326 | -98.745 | -37.636 | 94.721 | 11.8825 | 78.2635 | -49.3725
-1.0326 | -98.745 | -37.636 | 94.721 | 11.8825 | 78.2635 | -49.3725
-1.0337 | -98.7455 | -37.7579 | 94.8427 | 11.8694 | 78.3852 | -49.3727
-1.0337 | -98.7455 | -37.8189 | 94.9037 | 11.8694 | 78.4462 | -49.3727
-1.0337 | -98.7455 | -37.636 | 94.7208 | 11.8694 | 78.2633 | -49.3727
-1.0337 | -98.7455 | -37.636 | 94.7208 | 11.8694 | 78.2633 | -49.3727
-1.0337 | -98.7455 | -37.697 | 94.7818 | 11.8694 | 78.3243 | -49.3727
-1.0337 | -98.6413 | -37.575 | 94.6946 | 11.8593 | 78.2544 | -49.3206
-1.0337 | -98.6413 | -37.575 | 94.6946 | 11.8593 | 78.2544 | -49.3206
-1.0349 | -98.6418 | -37.453 | 94.5724 | 11.8463 | 78.1321 | -49.3209
-1.0337 | -98.6413 | -37.575 | 95.6946 | 11.8593 | 79.2544 | -49.3206
-1.0337 | -98.6413 | -37.453 | 94.5726 | 11.8593 | 78.1324 | -49.3206
-1.0337 | -98.6413 | -37.575 | 94.6946 | 11.8593 | 78.2544 | -49.3206
-1.0349 | -98.6418 | -37.8799 | 94.9993 | 11.8463 | 78.559 | -49.3209
-1.0337 | -98.6413 | -37.8189 | 94.9385 | 11.8593 | 78.4983 | -49.3206
-1.0349 | -98.6418 | -37.7579 | 94.8773 | 11.8463 | 78.437 | -49.3209
-1.0337 | -98.6413 | -37.575 | 94.6946 | 11.8593 | 78.2544 | -49.3206
-1.0337 | -98.6413 | -37.3311 | 94.4507 | 11.8593 | 78.0105 | -49.3206
-1.0349 | -98.6418 | -37.636 | 94.7554 | 11.8463 | 78.3151 | -49.3209
-1.0337 | -98.6413 | -37.514 | 94.6336 | 11.8593 | 78.1934 | -49.3206
-1.0349 | -98.6418 | -37.514 | 94.6334 | 11.8463 | 78.1931 | -49.3209
-1.0349 | -98.6418 | -37.514 | 94.6334 | 11.8463 | 78.1931 | -49.3209
-1.0349 | -98.6418 | -37.453 | 94.5724 | 11.8463 | 78.1321 | -49.3209
-1.0349 | -98.6418 | -37.514 | 94.6334 | 11.8463 | 78.1931 | -49.3209
-1.0349 | -98.6418 | -37.453 | 94.5724 | 11.8463 | 78.1321 | -49.3209
-1.0349 | -98.6418 | -37.575 | 94.6944 | 11.8463 | 78.2541 | -49.3209
-1.036 | -98.6423 | -36.7822 | 93.9014 | 11.8332 | 77.4611 | -49.3211
-1.0337 | -98.6413 | -36.9651 | 94.0847 | 11.8593 | 77.6445 | -49.3206
-1.0349 | -98.6418 | -36.9042 | 94.0236 | 11.8463 | 77.5833 | -49.3209
-1.0349 | -98.6418 | -36.9042 | 94.0236 | 11.8463 | 77.5833 | -49.3209
-1.0349 | -98.6418 | -36.7213 | 93.8407 | 11.8463 | 77.4004 | -49.3209
-1.0349 | -98.6418 | -36.7213 | 93.8407 | 11.8463 | 77.4004 | -49.3209
-1.036 | -98.6423 | -36.7822 | 93.9014 | 11.8332 | 77.4611 | -49.3211
-1.0349 | -98.6418 | -36.7822 | 93.9016 | 11.8463 | 77.4613 | -49.3209
-1.0349 | -98.6418 | -36.9042 | 94.0236 | 11.8463 | 77.5833 | -49.3209
-1.036 | -98.6423 | -36.9042 | 94.0234 | 11.8332 | 77.5831 | -49.3211
-1.036 | -98.6423 | -36.7822 | 93.9014 | 11.8332 | 77.4611 | -49.3211
-1.036 | -98.6423 | -36.8432 | 93.9624 | 11.8332 | 77.5221 | -49.3211
-1.036 | -98.6423 | -37.0261 | 94.1453 | 11.8332 | 77.705 | -49.3211
-1.0349 | -98.6418 | -37.0871 | 94.2065 | 11.8463 | 77.7662 | -49.3209
-1.036 | -98.6423 | -36.9042 | 94.0234 | 11.8332 | 77.5831 | -49.3211
-1.036 | -98.6423 | -35.9894 | 93.1086 | 11.8332 | 76.6683 | -49.3211
-1.036 | -98.6423 | -35.6844 | 92.8036 | 11.8332 | 76.3633 | -49.3211
-1.0349 | -98.6418 | -36.5383 | 93.6577 | 11.8463 | 77.2174 | -49.3209
-1.036 | -98.6423 | -37.0871 | 94.2063 | 11.8332 | 77.766 | -49.3211
-1.036 | -98.6423 | -37.514 | 94.6332 | 11.8332 | 78.1929 | -49.3211
-1.036 | -98.6423 | -37.697 | 94.8162 | 11.8332 | 78.3759 | -49.3211
-1.0349 | -98.6418 | -37.575 | 94.6944 | 11.8463 | 78.2541 | -49.3209
-1.0372 | -98.6428 | -37.575 | 94.6941 | 11.8194 | 78.2536 | -49.3214
-1.0372 | -98.6428 | -37.7579 | 94.877 | 11.8194 | 78.4365 | -49.3214
-1.036 | -98.6423 | -37.7579 | 94.8771 | 11.8332 | 78.4368 | -49.3211
-1.0372 | -98.6428 | -37.697 | 94.8161 | 11.8194 | 78.3756 | -49.3214
-1.036 | -98.6423 | -37.697 | 94.8162 | 11.8332 | 78.3759 | -49.3211
-1.0372 | -98.747 | -37.7579 | 94.8422 | 11.8295 | 78.3844 | -49.3735
-1.0372 | -98.747 | -37.8189 | 94.9032 | 11.8295 | 78.4454 | -49.3735
-1.0372 | -98.747 | -37.8189 | 94.9032 | 11.8295 | 78.4454 | -49.3735
-1.0384 | -98.7475 | -37.7579 | 94.8421 | 11.8165 | 78.3841 | -49.3738
-1.0372 | -98.747 | -37.8799 | 94.9642 | 11.8295 | 78.5064 | -49.3735
-1.0372 | -98.747 | -37.8189 | 94.9032 | 11.8295 | 78.4454 | -49.3735
-1.0372 | -98.747 | -38.0629 | 95.1472 | 11.8295 | 78.6894 | -49.3735
-1.0372 | -98.747 | -37.8799 | 94.9642 | 11.8295 | 78.5064 | -49.3735
-1.0372 | -98.747 | -37.8799 | 94.9642 | 11.8295 | 78.5064 | -49.3735
-1.0384 | -98.7475 | -37.9409 | 95.0251 | 11.8165 | 78.5671 | -49.3738
-1.0384 | -98.8517 | -38.0629 | 95.1123 | 11.8265 | 78.637 | -49.4259
-1.0384 | -98.8517 | -38.0019 | 95.0513 | 11.8265 | 78.576 | -49.4259
-1.0384 | -98.8517 | -38.3068 | 95.3562 | 11.8265 | 78.8809 | -49.4259
-1.0384 | -98.8517 | -38.0019 | 95.0513 | 11.8265 | 78.576 | -49.4259
-1.0384 | -98.8517 | -38.1238 | 95.1732 | 11.8265 | 78.6979 | -49.4259
-1.0384 | -98.8517 | -38.1238 | 95.1732 | 11.8265 | 78.6979 | -49.4259
-1.0384 | -98.8517 | -38.0019 | 95.0513 | 11.8265 | 78.576 | -49.4259
-1.0384 | -98.8517 | -37.9409 | 94.9903 | 11.8265 | 78.515 | -49.4259
-1.0384 | -98.7475 | -38.1238 | 95.208 | 11.8165 | 78.75 | -49.3738
-1.0384 | -98.8517 | -38.1238 | 95.1732 | 11.8265 | 78.6979 | -49.4259
-1.0384 | -98.7475 | -37.9409 | 95.0251 | 11.8165 | 78.5671 | -49.3738
-1.0384 | -98.7475 | -38.0629 | 95.1471 | 11.8165 | 78.6891 | -49.3738
-1.0384 | -98.7475 | -38.1848 | 95.269 | 11.8165 | 78.811 | -49.3738
-1.0395 | -98.8523 | -38.3677 | 95.4169 | 11.8135 | 78.9416 | -49.4261
-1.0384 | -98.8517 | -38.1848 | 95.2342 | 11.8265 | 78.7589 | -49.4259
-1.0384 | -98.7475 | -38.1848 | 95.269 | 11.8165 | 78.811 | -49.3738
-1.0384 | -98.7475 | -38.3677 | 95.4519 | 11.8165 | 78.9939 | -49.3738
-1.0395 | -98.7481 | -38.1848 | 95.2688 | 11.8035 | 78.8108 | -49.374
-1.0395 | -98.8523 | -38.3068 | 95.356 | 11.8135 | 78.8807 | -49.4261
-1.0395 | -98.8523 | -38.1238 | 95.173 | 11.8135 | 78.6977 | -49.4261
-1.0395 | -98.8523 | -38.0019 | 95.0511 | 11.8135 | 78.5758 | -49.4261
-1.0395 | -98.8523 | -38.0629 | 95.1121 | 11.8135 | 78.6368 | -49.4261
-1.0395 | -98.8523 | -37.9409 | 94.9901 | 11.8135 | 78.5148 | -49.4261
-1.0395 | -98.8523 | -38.0019 | 95.0511 | 11.8135 | 78.5758 | -49.4261
-1.0395 | -98.8523 | -38.0019 | 95.0511 | 11.8135 | 78.5758 | -49.4261
-1.0407 | -98.8528 | -37.8799 | 94.929 | 11.8006 | 78.4535 | -49.4264
-1.0407 | -98.8528 | -37.0871 | 94.1362 | 11.8006 | 77.6607 | -49.4264
-1.0395 | -98.8523 | -37.0261 | 94.0753 | 11.8135 | 77.6 | -49.4261
-1.0395 | -98.8523 | -37.2091 | 94.2583 | 11.8135 | 77.783 | -49.4261
-1.0395 | -98.7481 | -37.2701 | 94.3541 | 11.8035 | 77.8961 | -49.374
-1.0395 | -98.8523 | -37.3311 | 94.3803 | 11.8135 | 77.905 | -49.4261
-1.0407 | -98.7486 | -37.453 | 94.5368 | 11.7906 | 78.0787 | -49.3743
-1.0407 | -98.8528 | -37.392 | 94.4411 | 11.8006 | 77.9656 | -49.4264
-1.0407 | -98.8528 | -37.3311 | 94.3802 | 11.8006 | 77.9047 | -49.4264
-1.0407 | -98.8528 | -37.3311 | 94.3802 | 11.8006 | 77.9047 | -49.4264
-1.0395 | -98.8523 | -37.514 | 94.5632 | 11.8135 | 78.0879 | -49.4261
-1.0407 | -98.8528 | -37.453 | 94.5021 | 11.8006 | 78.0266 | -49.4264
-1.0407 | -98.8528 | -37.636 | 94.6851 | 11.8006 | 78.2096 | -49.4264
-1.0407 | -98.8528 | -37.514 | 94.5631 | 11.8006 | 78.0876 | -49.4264
-1.0407 | -98.8528 | -37.575 | 94.6241 | 11.8006 | 78.1486 | -49.4264
-1.0407 | -98.8528 | -37.575 | 94.6241 | 11.8006 | 78.1486 | -49.4264
-1.0419 | -98.8533 | -37.575 | 94.6239 | 11.7868 | 78.1483 | -49.4267
-1.0407 | -98.8528 | -37.575 | 94.6241 | 11.8006 | 78.1486 | -49.4264
-1.0419 | -98.8533 | -37.7579 | 94.8068 | 11.7868 | 78.3312 | -49.4267
-1.0419 | -98.7491 | -37.697 | 94.7806 | 11.7768 | 78.3224 | -49.3746
-1.0419 | -98.7491 | -37.514 | 94.5976 | 11.7768 | 78.1394 | -49.3746
-1.0419 | -98.7491 | -37.514 | 94.5976 | 11.7768 | 78.1394 | -49.3746
-1.0407 | -98.7486 | -37.636 | 94.7198 | 11.7906 | 78.2617 | -49.3743
-1.0419 | -98.7491 | -37.697 | 94.7806 | 11.7768 | 78.3224 | -49.3746
-1.0419 | -98.7491 | -37.636 | 94.7196 | 11.7768 | 78.2614 | -49.3746
-1.0419 | -98.7491 | -37.636 | 94.7196 | 11.7768 | 78.2614 | -49.3746
-1.0419 | -98.7491 | -37.575 | 94.6586 | 11.7768 | 78.2004 | -49.3746
-1.0419 | -98.7491 | -37.697 | 94.7806 | 11.7768 | 78.3224 | -49.3746
-1.0419 | -98.7491 | -37.8189 | 94.9025 | 11.7768 | 78.4443 | -49.3746
-1.0419 | -98.7491 | -37.575 | 94.6586 | 11.7768 | 78.2004 | -49.3746
-1.0419 | -98.7491 | -37.7579 | 94.8415 | 11.7768 | 78.3833 | -49.3746
-1.0419 | -98.7491 | -37.7579 | 94.8415 | 11.7768 | 78.3833 | -49.3746
-1.043 | -98.6454 | -37.8189 | 94.9371 | 11.754 | 78.4962 | -49.3227
-1.0419 | -98.7491 | -37.514 | 94.5976 | 11.7768 | 78.1394 | -49.3746
-1.0419 | -98.7491 | -37.453 | 94.5366 | 11.7768 | 78.0784 | -49.3746
-1.0419 | -98.7491 | -37.2701 | 94.3537 | 11.7768 | 77.8955 | -49.3746
-1.043 | -98.7496 | -37.3311 | 94.4146 | 11.764 | 77.9563 | -49.3748
-1.0419 | -98.7491 | -37.392 | 94.4756 | 11.7768 | 78.0174 | -49.3746
-1.043 | -98.7496 | -37.697 | 94.7805 | 11.764 | 78.3222 | -49.3748
-1.043 | -98.6454 | -37.514 | 94.6322 | 11.754 | 78.1913 | -49.3227
-1.0419 | -98.7491 | -37.636 | 94.7196 | 11.7768 | 78.2614 | -49.3746
-1.0419 | -98.7491 | -37.453 | 94.5366 | 11.7768 | 78.0784 | -49.3746
-1.0419 | -98.6449 | -37.392 | 94.5104 | 11.7668 | 78.0695 | -49.3225
-1.0419 | -98.7491 | -37.636 | 94.7196 | 11.7768 | 78.2614 | -49.3746
-1.043 | -98.7496 | -37.514 | 94.5975 | 11.764 | 78.1392 | -49.3748
-1.043 | -98.7496 | -37.514 | 94.5975 | 11.764 | 78.1392 | -49.3748
-1.043 | -98.7496 | -37.8189 | 94.9024 | 11.764 | 78.4441 | -49.3748
-1.043 | -98.7496 | -37.636 | 94.7195 | 11.764 | 78.2612 | -49.3748
-1.0419 | -98.7491 | -37.8189 | 94.9025 | 11.7768 | 78.4443 | -49.3746
-1.043 | -98.7496 | -37.8799 | 94.9634 | 11.764 | 78.5051 | -49.3748
-1.043 | -98.7496 | -37.514 | 94.5975 | 11.764 | 78.1392 | -49.3748
-1.043 | -98.7496 | -37.7579 | 94.8414 | 11.764 | 78.3831 | -49.3748
-1.0419 | -98.7491 | -37.8189 | 94.9025 | 11.7768 | 78.4443 | -49.3746
-1.043 | -98.7496 | -37.636 | 94.7195 | 11.764 | 78.2612 | -49.3748
-1.043 | -98.7496 | -37.8799 | 94.9634 | 11.764 | 78.5051 | -49.3748
-1.043 | -98.7496 | -37.8799 | 94.9634 | 11.764 | 78.5051 | -49.3748
-1.043 | -98.7496 | -37.8189 | 94.9024 | 11.764 | 78.4441 | -49.3748
-1.043 | -98.7496 | -37.8799 | 94.9634 | 11.764 | 78.5051 | -49.3748
-1.043 | -98.7496 | -37.7579 | 94.8414 | 11.764 | 78.3831 | -49.3748
-1.0442 | -98.7501 | -37.7579 | 94.8412 | 11.7511 | 78.3828 | -49.3751
-1.0442 | -98.7501 | -37.697 | 94.7803 | 11.7511 | 78.3219 | -49.3751
-1.0442 | -98.7501 | -37.8799 | 94.9632 | 11.7511 | 78.5048 | -49.3751
-1.0442 | -98.7501 | -37.7579 | 94.8412 | 11.7511 | 78.3828 | -49.3751
-1.0442 | -98.8543 | -37.636 | 94.6846 | 11.7611 | 78.2088 | -49.4272
-1.043 | -98.7496 | -37.514 | 94.5975 | 11.764 | 78.1392 | -49.3748
-1.0442 | -98.8543 | -37.575 | 94.6236 | 11.7611 | 78.1478 | -49.4272
-1.0442 | -98.8543 | -37.636 | 94.6846 | 11.7611 | 78.2088 | -49.4272
-1.0442 | -98.8543 | -37.575 | 94.6236 | 11.7611 | 78.1478 | -49.4272
-1.0454 | -98.8549 | -37.514 | 94.5624 | 11.7475 | 78.0866 | -49.4274
-1.0454 | -98.8549 | -37.453 | 94.5014 | 11.7475 | 78.0256 | -49.4274
-1.0454 | -98.8549 | -37.575 | 94.6234 | 11.7475 | 78.1476 | -49.4274
-1.0442 | -98.8543 | -37.392 | 94.4406 | 11.7611 | 77.9648 | -49.4272
-1.0454 | -98.8549 | -37.697 | 94.7454 | 11.7475 | 78.2696 | -49.4274
-1.0442 | -98.8543 | -37.392 | 94.4406 | 11.7611 | 77.9648 | -49.4272
-1.0454 | -98.8549 | -37.453 | 94.5014 | 11.7475 | 78.0256 | -49.4274
-1.0454 | -98.8549 | -37.514 | 94.5624 | 11.7475 | 78.0866 | -49.4274
-1.0454 | -98.8549 | -37.514 | 95.5624 | 11.7475 | 79.0866 | -49.4274
-1.0454 | -98.8549 | -37.636 | 94.6844 | 11.7475 | 78.2086 | -49.4274
-1.0454 | -98.8549 | -37.3311 | 94.3795 | 11.7475 | 77.9037 | -49.4274
-1.0454 | -98.8549 | -37.392 | 94.4404 | 11.7475 | 77.9646 | -49.4274
-1.0454 | -98.8549 | -37.514 | 95.5624 | 11.7475 | 79.0866 | -49.4274
-1.0454 | -98.7507 | -37.575 | 94.6581 | 11.7375 | 78.1997 | -49.3753
-1.0454 | -98.8549 | -37.575 | 94.6234 | 11.7475 | 78.1476 | -49.4274
-1.0454 | -98.8549 | -37.453 | 94.5014 | 11.7475 | 78.0256 | -49.4274
-1.0454 | -98.8549 | -37.514 | 94.5624 | 11.7475 | 78.0866 | -49.4274
-1.0454 | -98.8549 | -37.392 | 95.4404 | 11.7475 | 78.9646 | -49.4274
-1.0465 | -98.8554 | -37.636 | 94.6842 | 11.7346 | 78.2083 | -49.4277
-1.0465 | -98.8554 | -37.636 | 94.6842 | 11.7346 | 78.2083 | -49.4277
-1.0465 | -98.8554 | -37.636 | 94.6842 | 11.7346 | 78.2083 | -49.4277
-1.0465 | -98.8554 | -37.453 | 94.5012 | 11.7346 | 78.0253 | -49.4277
-1.0465 | -98.8554 | -37.2701 | 94.3183 | 11.7346 | 77.8424 | -49.4277
-1.0465 | -98.8554 | -37.392 | 94.4402 | 11.7346 | 77.9643 | -49.4277
-1.0465 | -98.8554 | -37.2701 | 94.3183 | 11.7346 | 77.8424 | -49.4277
-1.0465 | -98.8554 | -37.514 | 94.5622 | 11.7346 | 78.0863 | -49.4277
-1.0465 | -98.8554 | -37.575 | 94.6232 | 11.7346 | 78.1473 | -49.4277
-1.0465 | -98.9857 | -37.2701 | 94.2749 | 11.7471 | 77.7773 | -49.4928
-1.0465 | -98.8554 | -37.514 | 94.5622 | 11.7346 | 78.0863 | -49.4277
-1.0465 | -98.8554 | -37.514 | 94.5622 | 11.7346 | 78.0863 | -49.4277
-1.0465 | -98.8554 | -37.2091 | 94.2573 | 11.7346 | 77.7814 | -49.4277
-1.0465 | -98.8554 | -37.2701 | 94.3183 | 11.7346 | 77.8424 | -49.4277
-1.0465 | -98.8554 | -37.1481 | 94.1963 | 11.7346 | 77.7204 | -49.4277
-1.0465 | -98.8554 | -37.2091 | 94.2573 | 11.7346 | 77.7814 | -49.4277
-1.0477 | -98.8559 | -37.2091 | 94.2571 | 11.7219 | 77.7811 | -49.428
-1.0465 | -98.8554 | -37.2701 | 94.3183 | 11.7346 | 77.8424 | -49.4277
-1.0477 | -98.8559 | -37.2701 | 94.3181 | 11.7219 | 77.8421 | -49.428
-1.0465 | -98.8554 | -36.4163 | 93.4645 | 11.7346 | 76.9886 | -49.4277
-1.0465 | -98.8554 | -36.3553 | 93.4035 | 11.7346 | 76.9276 | -49.4277
-1.0465 | -98.8554 | -36.2334 | 93.2816 | 11.7346 | 76.8057 | -49.4277
-1.0477 | -98.8559 | -36.0504 | 93.0984 | 11.7219 | 76.6224 | -49.428
-1.0477 | -98.8559 | -36.4163 | 93.4643 | 11.7219 | 76.9883 | -49.428
-1.0477 | -98.8559 | -36.4163 | 93.4643 | 11.7219 | 76.9883 | -49.428
-1.0477 | -98.8559 | -36.2944 | 93.3424 | 11.7219 | 76.8664 | -49.428
-1.0477 | -98.8559 | -36.3553 | 93.4033 | 11.7219 | 76.9273 | -49.428
-1.0477 | -98.8559 | -36.3553 | 93.4033 | 11.7219 | 76.9273 | -49.428
-1.0477 | -98.8559 | -36.4773 | 93.5253 | 11.7219 | 77.0493 | -49.428
-1.0477 | -98.9862 | -36.4773 | 93.4819 | 11.7343 | 76.9842 | -49.4931
-1.0477 | -98.8559 | -36.4163 | 93.4643 | 11.7219 | 76.9883 | -49.428
-1.0488 | -98.9867 | -36.4773 | 93.4817 | 11.7215 | 76.984 | -49.4933
-1.0477 | -98.9862 | -36.4773 | 93.4819 | 11.7343 | 76.9842 | -49.4931
-1.0477 | -98.9862 | -36.3553 | 93.3599 | 11.7343 | 76.8622 | -49.4931
-1.0488 | -98.9867 | -36.2944 | 93.2988 | 11.7215 | 76.8011 | -49.4933
-1.0488 | -98.9867 | -36.3553 | 93.3597 | 11.7215 | 76.862 | -49.4933
-1.0477 | -98.9862 | -36.4163 | 93.4209 | 11.7343 | 76.9232 | -49.4931
-1.0477 | -98.9862 | -36.6602 | 93.6648 | 11.7343 | 77.1671 | -49.4931
-1.0488 | -98.9867 | -36.2944 | 93.2988 | 11.7215 | 76.8011 | -49.4933
-1.0488 | -98.9867 | -36.5992 | 93.6036 | 11.7215 | 77.1059 | -49.4933
-1.0488 | -98.9867 | -36.6602 | 93.6646 | 11.7215 | 77.1669 | -49.4933
-1.0488 | -98.9867 | -36.7822 | 93.7866 | 11.7215 | 77.2889 | -49.4933
-1.0488 | -98.9867 | -36.6602 | 93.6646 | 11.7215 | 77.1669 | -49.4933
-1.0488 | -98.9867 | -36.6602 | 93.6646 | 11.7215 | 77.1669 | -49.4933
-1.0488 | -98.9867 | -36.7213 | 93.7257 | 11.7215 | 77.228 | -49.4933
-1.0488 | -98.8564 | -36.5992 | 93.6471 | 11.7091 | 77.171 | -49.4282
-1.0488 | -98.8564 | -36.7213 | 93.7692 | 11.7091 | 77.2931 | -49.4282
-1.0488 | -98.8564 | -36.5383 | 93.5862 | 11.7091 | 77.1101 | -49.4282
-1.0488 | -98.8564 | -36.4773 | 93.5252 | 11.7091 | 77.0491 | -49.4282
-1.0488 | -98.8564 | -36.4773 | 93.5252 | 11.7091 | 77.0491 | -49.4282
-1.0488 | -98.9867 | -36.6602 | 93.6646 | 11.7215 | 77.1669 | -49.4933
-1.0488 | -98.8564 | -36.5383 | 93.5862 | 11.7091 | 77.1101 | -49.4282
-1.0488 | -98.8564 | -36.7213 | 93.7692 | 11.7091 | 77.2931 | -49.4282
-1.0488 | -98.8564 | -36.5383 | 93.5862 | 11.7091 | 77.1101 | -49.4282
-1.0488 | -98.8564 | -36.9042 | 93.9521 | 11.7091 | 77.476 | -49.4282
-1.0488 | -98.8564 | -36.6602 | 93.7081 | 11.7091 | 77.232 | -49.4282
-1.05 | -98.857 | -36.9042 | 93.9519 | 11.6956 | 77.4757 | -49.4285
-1.0488 | -98.8564 | -36.8432 | 93.8911 | 11.7091 | 77.415 | -49.4282
-1.0488 | -98.8564 | -36.5992 | 93.6471 | 11.7091 | 77.171 | -49.4282
-1.0488 | -98.8564 | -36.7822 | 93.8301 | 11.7091 | 77.354 | -49.4282
-1.0488 | -98.8564 | -36.7213 | 93.7692 | 11.7091 | 77.2931 | -49.4282
-1.05 | -98.857 | -36.5992 | 93.6469 | 11.6956 | 77.1707 | -49.4285
-1.05 | -98.857 | -36.5383 | 93.586 | 11.6956 | 77.1098 | -49.4285
-1.05 | -98.857 | -36.4773 | 93.525 | 11.6956 | 77.0488 | -49.4285
-1.05 | -98.857 | -36.5383 | 93.586 | 11.6956 | 77.1098 | -49.4285
-1.05 | -98.857 | -36.5992 | 93.6469 | 11.6956 | 77.1707 | -49.4285
-1.0488 | -98.8564 | -36.5383 | 93.5862 | 11.7091 | 77.1101 | -49.4282
-1.05 | -98.7528 | -36.5992 | 93.6816 | 11.6857 | 77.2228 | -49.3764
-1.05 | -98.857 | -36.5992 | 93.6469 | 11.6956 | 77.1707 | -49.4285
-1.05 | -98.857 | -36.4773 | 93.525 | 11.6956 | 77.0488 | -49.4285
-1.0488 | -98.8564 | -36.5383 | 93.5862 | 11.7091 | 77.1101 | -49.4282
-1.05 | -98.857 | -36.6602 | 93.7079 | 11.6956 | 77.2317 | -49.4285
-1.05 | -98.7528 | -36.8432 | 93.9256 | 11.6857 | 77.4668 | -49.3764
-1.05 | -98.7528 | -36.7213 | 93.8037 | 11.6857 | 77.3449 | -49.3764
-1.05 | -98.7528 | -36.7213 | 93.8037 | 11.6857 | 77.3449 | -49.3764
-1.05 | -98.857 | -36.7213 | 93.769 | 11.6956 | 77.2928 | -49.4285
-1.05 | -98.857 | -36.9651 | 94.0128 | 11.6956 | 77.5366 | -49.4285
-1.05 | -98.857 | -36.9042 | 93.9519 | 11.6956 | 77.4757 | -49.4285
-1.05 | -98.857 | -36.9651 | 94.0128 | 11.6956 | 77.5366 | -49.4285
-1.05 | -98.857 | -37.1481 | 94.1958 | 11.6956 | 77.7196 | -49.4285
-1.05 | -98.857 | -37.0261 | 94.0738 | 11.6956 | 77.5976 | -49.4285
-1.05 | -98.857 | -36.9651 | 94.0128 | 11.6956 | 77.5366 | -49.4285
-1.0512 | -98.8575 | -36.8432 | 93.8907 | 11.6829 | 77.4145 | -49.4287
-1.0512 | -98.8575 | -37.0871 | 94.1346 | 11.6829 | 77.6584 | -49.4287
-1.05 | -98.857 | -36.8432 | 93.8909 | 11.6956 | 77.4147 | -49.4285
-1.0512 | -98.8575 | -36.8432 | 93.8907 | 11.6829 | 77.4145 | -49.4287
-1.0512 | -98.8575 | -36.8432 | 93.8907 | 11.6829 | 77.4145 | -49.4287
-1.0512 | -98.8575 | -36.9651 | 94.0126 | 11.6829 | 77.5364 | -49.4287
-1.0512 | -98.8575 | -36.7822 | 93.8297 | 11.6829 | 77.3535 | -49.4287
-1.0512 | -98.8575 | -36.7822 | 93.8297 | 11.6829 | 77.3535 | -49.4287
-1.0512 | -98.8575 | -36.7213 | 93.7688 | 11.6829 | 77.2926 | -49.4287
-1.0512 | -98.8575 | -36.5992 | 93.6467 | 11.6829 | 77.1705 | -49.4287
-1.0523 | -98.858 | -36.6602 | 93.7075 | 11.6703 | 77.2312 | -49.429
-1.0512 | -98.9877 | -36.5992 | 93.6033 | 11.6953 | 77.1053 | -49.4939
-1.0512 | -98.8575 | -36.9042 | 93.9517 | 11.6829 | 77.4755 | -49.4287
-1.0512 | -98.8575 | -36.7822 | 93.8297 | 11.6829 | 77.3535 | -49.4287
-1.0512 | -98.8575 | -36.8432 | 93.8907 | 11.6829 | 77.4145 | -49.4287
-1.0512 | -98.9877 | -36.6602 | 93.6643 | 11.6953 | 77.1663 | -49.4939
-1.0523 | -98.9883 | -36.5383 | 93.5422 | 11.6826 | 77.0442 | -49.4941
-1.0512 | -98.8575 | -36.7822 | 93.8297 | 11.6829 | 77.3535 | -49.4287
-1.0523 | -98.858 | -36.6602 | 93.7075 | 11.6703 | 77.2312 | -49.429
-1.0512 | -98.8575 | -36.5383 | 93.5858 | 11.6829 | 77.1096 | -49.4287
-1.0512 | -98.9877 | -36.9651 | 93.9692 | 11.6953 | 77.4712 | -49.4939
-1.0523 | -98.9883 | -36.9651 | 93.969 | 11.6826 | 77.471 | -49.4941
-1.0512 | -98.8575 | -36.9651 | 94.0126 | 11.6829 | 77.5364 | -49.4287
-1.0523 | -98.9883 | -36.8432 | 93.8471 | 11.6826 | 77.3491 | -49.4941
-1.0523 | -98.9883 | -36.8432 | 93.8471 | 11.6826 | 77.3491 | -49.4941
-1.0523 | -98.858 | -36.9651 | 94.0124 | 11.6703 | 77.5361 | -49.429
-1.0523 | -98.9883 | -37.0261 | 94.03 | 11.6826 | 77.532 | -49.4941
-1.0523 | -98.9883 | -36.9651 | 93.969 | 11.6826 | 77.471 | -49.4941
-1.0523 | -98.9883 | -37.2701 | 94.274 | 11.6826 | 77.776 | -49.4941
-1.0523 | -98.9883 | -36.9651 | 93.969 | 11.6826 | 77.471 | -49.4941
-1.0523 | -98.9883 | -37.1481 | 94.152 | 11.6826 | 77.654 | -49.4941
-1.0523 | -98.9883 | -37.0261 | 94.03 | 11.6826 | 77.532 | -49.4941
-1.0523 | -98.9883 | -37.1481 | 94.152 | 11.6826 | 77.654 | -49.4941
-1.0523 | -98.9883 | -37.2701 | 94.274 | 11.6826 | 77.776 | -49.4941
-1.0535 | -98.9888 | -37.1481 | 94.1518 | 11.67 | 77.6537 | -49.4944
-1.0523 | -98.9883 | -37.2091 | 94.213 | 11.6826 | 77.715 | -49.4941
-1.0523 | -98.9883 | -37.2091 | 94.213 | 11.6826 | 77.715 | -49.4941
-1.0523 | -98.9883 | -37.3311 | 94.335 | 11.6826 | 77.837 | -49.4941
-1.0535 | -98.9888 | -37.2701 | 94.2738 | 11.67 | 77.7757 | -49.4944
-1.0535 | -99.093 | -37.3311 | 94.3001 | 11.6799 | 77.7846 | -49.5465
-1.0535 | -98.9888 | -37.575 | 94.5787 | 11.67 | 78.0806 | -49.4944
-1.0535 | -99.093 | -37.392 | 94.361 | 11.6799 | 77.8455 | -49.5465
-1.0535 | -98.9888 | -37.392 | 94.3957 | 11.67 | 77.8976 | -49.4944
-1.0535 | -99.093 | -37.514 | 94.483 | 11.6799 | 77.9675 | -49.5465
-1.0535 | -98.9888 | -37.453 | 94.4567 | 11.67 | 77.9586 | -49.4944
-1.0535 | -99.093 | -37.1481 | 94.1171 | 11.6799 | 77.6016 | -49.5465
-1.0535 | -98.9888 | -37.392 | 94.3957 | 11.67 | 77.8976 | -49.4944
-1.0547 | -98.9893 | -37.514 | 94.5176 | 11.6566 | 78.0193 | -49.4947
-1.0547 | -98.9893 | -37.392 | 94.3956 | 11.6566 | 77.8973 | -49.4947
-1.0535 | -98.9888 | -37.392 | 94.3957 | 11.67 | 77.8976 | -49.4944
-1.0547 | -98.9893 | -37.3311 | 94.3347 | 11.6566 | 77.8364 | -49.4947
-1.0547 | -98.9893 | -37.0871 | 94.0907 | 11.6566 | 77.5924 | -49.4947
-1.0535 | -98.9888 | -37.2091 | 94.2128 | 11.67 | 77.7147 | -49.4944
-1.0547 | -98.9893 | -37.2701 | 94.2737 | 11.6566 | 77.7754 | -49.4947
-1.0547 | -99.0935 | -37.392 | 94.3608 | 11.6665 | 77.8452 | -49.5468
-1.0547 | -98.9893 | -37.392 | 94.3956 | 11.6566 | 77.8973 | -49.4947
-1.0547 | -98.9893 | -37.3311 | 94.3347 | 11.6566 | 77.8364 | -49.4947
-1.0547 | -99.0935 | -37.453 | 94.4218 | 11.6665 | 77.9062 | -49.5468
-1.0547 | -98.9893 | -37.2091 | 94.2127 | 11.6566 | 77.7144 | -49.4947
-1.0547 | -98.9893 | -37.2701 | 94.2737 | 11.6566 | 77.7754 | -49.4947
-1.0547 | -99.0935 | -37.453 | 94.4218 | 11.6665 | 77.9062 | -49.5468
-1.0547 | -99.0935 | -37.2701 | 94.2389 | 11.6665 | 77.7233 | -49.5468
-1.0547 | -99.0935 | -37.1481 | 94.1169 | 11.6665 | 77.6013 | -49.5468
-1.0547 | -99.0935 | -37.3311 | 94.2999 | 11.6665 | 77.7843 | -49.5468
-1.0547 | -99.0935 | -37.514 | 94.4828 | 11.6665 | 77.9672 | -49.5468
-1.0547 | -98.9893 | -37.2091 | 94.2127 | 11.6566 | 77.7144 | -49.4947
-1.0547 | -99.0935 | -37.2091 | 94.1779 | 11.6665 | 77.6623 | -49.5468
-1.0547 | -99.0935 | -37.2701 | 94.2389 | 11.6665 | 77.7233 | -49.5468
-1.0547 | -99.0935 | -37.2091 | 94.1779 | 11.6665 | 77.6623 | -49.5468
-1.0547 | -99.0935 | -37.392 | 94.3608 | 11.6665 | 77.8452 | -49.5468
-1.0547 | -99.0935 | -37.392 | 94.3608 | 11.6665 | 77.8452 | -49.5468
-1.0558 | -99.0941 | -37.2091 | 94.1777 | 11.6539 | 77.6621 | -49.547
-1.0558 | -99.0941 | -37.392 | 94.3606 | 11.6539 | 77.845 | -49.547
-1.0547 | -99.0935 | -37.2091 | 94.1779 | 11.6665 | 77.6623 | -49.5468
-1.0558 | -99.0941 | -37.1481 | 94.1167 | 11.6539 | 77.6011 | -49.547
-1.0558 | -99.0941 | -37.2701 | 94.2387 | 11.6539 | 77.7231 | -49.547
-1.0558 | -99.0941 | -36.9651 | 93.9337 | 11.6539 | 77.4181 | -49.547
-1.0558 | -99.0941 | -36.9651 | 93.9337 | 11.6539 | 77.4181 | -49.547
-1.0558 | -99.0941 | -37.0261 | 93.9947 | 11.6539 | 77.4791 | -49.547
-1.0558 | -99.0941 | -37.0871 | 94.0557 | 11.6539 | 77.5401 | -49.547
-1.0558 | -98.9898 | -36.8432 | 93.8466 | 11.644 | 77.3483 | -49.4949
-1.0558 | -98.9898 | -36.9651 | 93.9685 | 11.644 | 77.4702 | -49.4949
-1.0558 | -98.9898 | -37.1481 | 94.1515 | 11.644 | 77.6532 | -49.4949
-1.0558 | -98.9898 | -37.2091 | 94.2125 | 11.644 | 77.7142 | -49.4949
-1.0558 | -98.9898 | -36.9651 | 93.9685 | 11.644 | 77.4702 | -49.4949
-1.0558 | -98.9898 | -37.3311 | 94.3345 | 11.644 | 77.8362 | -49.4949
-1.0558 | -98.9898 | -37.392 | 94.3954 | 11.644 | 77.8971 | -49.4949
-1.0558 | -98.9898 | -37.2091 | 94.2125 | 11.644 | 77.7142 | -49.4949
-1.0558 | -98.8596 | -37.0871 | 94.1339 | 11.6316 | 77.6573 | -49.4298
-1.057 | -98.9904 | -37.3311 | 94.3343 | 11.6314 | 77.8359 | -49.4952
-1.0558 | -98.9898 | -37.2701 | 94.2735 | 11.644 | 77.7752 | -49.4949
-1.057 | -98.9904 | -37.3311 | 94.3343 | 11.6314 | 77.8359 | -49.4952
-1.057 | -98.9904 | -37.3311 | 94.3343 | 11.6314 | 77.8359 | -49.4952
-1.057 | -98.9904 | -37.3311 | 94.3343 | 11.6314 | 77.8359 | -49.4952
-1.057 | -98.9904 | -37.514 | 94.5172 | 11.6314 | 78.0188 | -49.4952
-1.057 | -98.9904 | -37.2091 | 94.2123 | 11.6314 | 77.7139 | -49.4952
-1.057 | -98.9904 | -37.453 | 94.4562 | 11.6314 | 77.9578 | -49.4952
-1.057 | -98.9904 | -37.2701 | 94.2733 | 11.6314 | 77.7749 | -49.4952
-1.057 | -98.9904 | -37.392 | 94.3952 | 11.6314 | 77.8968 | -49.4952
-1.057 | -98.9904 | -37.697 | 94.7002 | 11.6314 | 78.2018 | -49.4952
-1.057 | -98.9904 | -37.453 | 94.4562 | 11.6314 | 77.9578 | -49.4952
-1.057 | -98.9904 | -37.392 | 94.3952 | 11.6314 | 77.8968 | -49.4952
-1.057 | -98.9904 | -37.453 | 94.4562 | 11.6314 | 77.9578 | -49.4952
-1.057 | -98.9904 | -37.453 | 95.4562 | 11.6314 | 78.9578 | -49.4952
-1.057 | -98.9904 | -37.7579 | 94.7611 | 11.6314 | 78.2627 | -49.4952
-1.057 | -98.9904 | -37.514 | 94.5172 | 11.6314 | 78.0188 | -49.4952
-1.057 | -98.9904 | -37.636 | 94.6392 | 11.6314 | 78.1408 | -49.4952
-1.057 | -99.0946 | -37.636 | 94.6045 | 11.6413 | 78.0887 | -49.5473
-1.0581 | -99.0951 | -37.697 | 94.6653 | 11.6287 | 78.1495 | -49.5475
-1.0581 | -99.0951 | -37.636 | 94.6043 | 11.6287 | 78.0885 | -49.5475
-1.057 | -99.1988 | -37.514 | 94.4477 | 11.6511 | 77.9146 | -49.5994
-1.057 | -99.0946 | -37.7579 | 94.7264 | 11.6413 | 78.2106 | -49.5473
-1.0581 | -99.1993 | -37.514 | 94.4476 | 11.6386 | 77.9143 | -49.5997
-1.0581 | -99.1993 | -37.636 | 94.5696 | 11.6386 | 78.0363 | -49.5997
-1.0581 | -99.1993 | -37.7579 | 94.6915 | 11.6386 | 78.1582 | -49.5997
-1.0581 | -99.3296 | -37.7579 | 94.648 | 11.6509 | 78.0931 | -49.6648
-1.0581 | -99.3296 | -37.7579 | 94.648 | 11.6509 | 78.0931 | -49.6648
-1.0581 | -99.3296 | -37.8189 | 94.709 | 11.6509 | 78.1541 | -49.6648
-1.0581 | -99.3296 | -37.7579 | 94.648 | 11.6509 | 78.0931 | -49.6648
-1.0581 | -99.538 | -37.7579 | 94.5786 | 11.6706 | 77.9889 | -49.769
-1.0581 | -99.538 | -37.8799 | 94.7006 | 11.6706 | 78.1109 | -49.769
-1.0581 | -99.538 | -37.697 | 94.5177 | 11.6706 | 77.928 | -49.769
-1.0581 | -99.538 | -37.636 | 94.4567 | 11.6706 | 77.867 | -49.769
-1.0581 | -99.538 | -37.8189 | 94.6396 | 11.6706 | 78.0499 | -49.769
-1.0593 | -99.6689 | -37.8189 | 94.5959 | 11.6695 | 77.9845 | -49.8344
-1.0593 | -99.6689 | -37.8799 | 94.6569 | 11.6695 | 78.0455 | -49.8344
-1.0593 | -99.7731 | -37.8799 | 94.6222 | 11.6794 | 77.9934 | -49.8865
-1.0593 | -99.7731 | -37.9409 | 94.6832 | 11.6794 | 78.0544 | -49.8865
-1.0593 | -99.7731 | -38.0019 | 94.7442 | 11.6794 | 78.1154 | -49.8865
-1.0593 | -99.8773 | -38.0019 | 94.7095 | 11.6892 | 78.0632 | -49.9387
-1.0593 | -99.8773 | -37.8799 | 94.5875 | 11.6892 | 77.9412 | -49.9387
-1.0593 | -100.0076 | -37.8799 | 94.544 | 11.7015 | 77.8761 | -50.0038
-1.0593 | -100.0076 | -38.0629 | 94.727 | 11.7015 | 78.0591 | -50.0038
-1.0605 | -100.0081 | -37.8799 | 94.5439 | 11.6889 | 77.8758 | -50.0041
-1.0605 | -100.0081 | -37.8799 | 94.5439 | 11.6889 | 77.8758 | -50.0041
-1.0605 | -100.0081 | -38.0019 | 94.6659 | 11.6889 | 77.9978 | -50.0041
-1.0605 | -100.0081 | -37.9409 | 94.6049 | 11.6889 | 77.9368 | -50.0041
-1.0605 | -100.0081 | -37.9409 | 94.6049 | 11.6889 | 77.9368 | -50.0041
-1.0605 | -100.0081 | -38.0019 | 94.6659 | 11.6889 | 77.9978 | -50.0041
-1.0605 | -100.0081 | -37.8189 | 94.4829 | 11.6889 | 77.8148 | -50.0041
-1.0605 | -100.0081 | -37.8799 | 94.5439 | 11.6889 | 77.8758 | -50.0041
-1.0605 | -100.0081 | -38.1848 | 94.8488 | 11.6889 | 78.1807 | -50.0041
-1.0616 | -100.0086 | -38.1238 | 94.7876 | 11.6764 | 78.1195 | -50.0043
-1.0605 | -100.0081 | -37.8799 | 94.5439 | 11.6889 | 77.8758 | -50.0041
-1.0605 | -100.0081 | -38.1238 | 94.7878 | 11.6889 | 78.1197 | -50.0041
-1.0616 | -100.1129 | -37.8189 | 94.4479 | 11.6862 | 77.7625 | -50.0564
-1.0616 | -100.1129 | -37.8189 | 94.4479 | 11.6862 | 77.7625 | -50.0564
-1.0616 | -100.0086 | -38.0019 | 94.6657 | 11.6764 | 77.9976 | -50.0043
-1.0616 | -100.1129 | -37.9409 | 94.5699 | 11.6862 | 77.8845 | -50.0564
-1.0616 | -100.1129 | -37.8799 | 94.5089 | 11.6862 | 77.8235 | -50.0564
-1.0616 | -100.0086 | -37.8799 | 94.5437 | 11.6764 | 77.8756 | -50.0043
-1.0616 | -100.1129 | -38.0019 | 94.6309 | 11.6862 | 77.9455 | -50.0564
-1.0616 | -100.1129 | -37.8799 | 94.5089 | 11.6862 | 77.8235 | -50.0564
-1.0616 | -100.1129 | -37.8799 | 94.5089 | 11.6862 | 77.8235 | -50.0564
-1.0616 | -100.1129 | -38.1238 | 94.7528 | 11.6862 | 78.0674 | -50.0564
-1.0616 | -100.1129 | -38.1238 | 94.7528 | 11.6862 | 78.0674 | -50.0564
-1.0616 | -100.1129 | -37.8799 | 94.5089 | 11.6862 | 77.8235 | -50.0564
-1.0616 | -100.1129 | -38.0019 | 94.6309 | 11.6862 | 77.9455 | -50.0564
-1.0616 | -100.1129 | -37.9409 | 94.5699 | 11.6862 | 77.8845 | -50.0564
-1.0616 | -100.1129 | -37.7579 | 94.3869 | 11.6862 | 77.7015 | -50.0564
-1.0616 | -100.1129 | -37.8189 | 94.4479 | 11.6862 | 77.7625 | -50.0564
-1.0616 | -100.1129 | -37.7579 | 94.3869 | 11.6862 | 77.7015 | -50.0564
-1.0616 | -100.0086 | -37.7579 | 94.4217 | 11.6764 | 77.7536 | -50.0043
-1.0616 | -100.1129 | -37.697 | 94.326 | 11.6862 | 77.6406 | -50.0564
-1.0616 | -100.1129 | -37.7579 | 94.3869 | 11.6862 | 77.7015 | -50.0564
-1.0629 | -100.1134 | -38.0019 | 94.6308 | 11.6729 | 77.9452 | -50.0567
-1.0629 | -100.1134 | -37.8799 | 94.5088 | 11.6729 | 77.8232 | -50.0567
-1.0629 | -100.1134 | -38.0019 | 94.6308 | 11.6729 | 77.9452 | -50.0567
-1.0629 | -100.1134 | -37.8189 | 94.4478 | 11.6729 | 77.7622 | -50.0567
-1.0629 | -100.1134 | -37.7579 | 94.3868 | 11.6729 | 77.7012 | -50.0567
-1.0629 | -100.1134 | -38.0019 | 94.6308 | 11.6729 | 77.9452 | -50.0567
-1.0629 | -100.1134 | -37.9409 | 94.5698 | 11.6729 | 77.8842 | -50.0567
-1.0629 | -100.1134 | -37.8799 | 94.5088 | 11.6729 | 77.8232 | -50.0567
-1.0629 | -100.1134 | -37.697 | 94.3259 | 11.6729 | 77.6403 | -50.0567
-1.0629 | -100.1134 | -38.1848 | 94.8137 | 11.6729 | 78.1281 | -50.0567
-1.0629 | -100.1134 | -37.9409 | 94.5698 | 11.6729 | 77.8842 | -50.0567
-1.0629 | -100.1134 | -38.1238 | 94.7527 | 11.6729 | 78.0671 | -50.0567
-1.0629 | -100.1134 | -37.9409 | 94.5698 | 11.6729 | 77.8842 | -50.0567
-1.0629 | -100.1134 | -37.8799 | 94.5088 | 11.6729 | 77.8232 | -50.0567
-1.0629 | -100.1134 | -37.9409 | 94.5698 | 11.6729 | 77.8842 | -50.0567
-1.0629 | -100.1134 | -38.0019 | 94.6308 | 11.6729 | 77.9452 | -50.0567
-1.064 | -100.114 | -38.0629 | 94.6916 | 11.6604 | 78.0059 | -50.057
-1.064 | -100.114 | -37.9409 | 94.5696 | 11.6604 | 77.8839 | -50.057
-1.064 | -100.114 | -38.0019 | 94.6306 | 11.6604 | 77.9449 | -50.057
-1.064 | -100.114 | -37.7579 | 94.3866 | 11.6604 | 77.7009 | -50.057
-1.064 | -100.114 | -37.9409 | 94.5696 | 11.6604 | 77.8839 | -50.057
-1.064 | -100.114 | -38.0019 | 94.6306 | 11.6604 | 77.9449 | -50.057
-1.064 | -100.114 | -37.9409 | 94.5696 | 11.6604 | 77.8839 | -50.057
-1.064 | -100.114 | -38.0019 | 94.6306 | 11.6604 | 77.9449 | -50.057
-1.064 | -100.114 | -37.8189 | 94.4476 | 11.6604 | 77.7619 | -50.057
-1.064 | -100.114 | -37.8799 | 94.5086 | 11.6604 | 77.8229 | -50.057
-1.0651 | -100.1145 | -38.0019 | 94.6304 | 11.6479 | 77.9447 | -50.0572
-1.0651 | -100.1145 | -37.9409 | 94.5694 | 11.6479 | 77.8837 | -50.0572
-1.0651 | -100.1145 | -38.0019 | 94.6304 | 11.6479 | 77.9447 | -50.0572
-1.0651 | -100.1145 | -37.7579 | 94.3864 | 11.6479 | 77.7007 | -50.0572
-1.0651 | -100.1145 | -38.0019 | 94.6304 | 11.6479 | 77.9447 | -50.0572
-1.0651 | -100.1145 | -37.9409 | 94.5694 | 11.6479 | 77.8837 | -50.0572
-1.0651 | -100.1145 | -37.9409 | 94.5694 | 11.6479 | 77.8837 | -50.0572
-1.0651 | -100.1145 | -38.0019 | 94.6304 | 11.6479 | 77.9447 | -50.0572
-1.0651 | -100.1145 | -37.8189 | 94.4474 | 11.6479 | 77.7617 | -50.0572
-1.0651 | -100.1145 | -37.392 | 94.0205 | 11.6479 | 77.3348 | -50.0572
-1.0651 | -100.1145 | -36.5383 | 93.1668 | 11.6479 | 76.4811 | -50.0572
-1.0651 | -100.1145 | -36.4163 | 93.0448 | 11.6479 | 76.3591 | -50.0572
-1.0651 | -100.1145 | -35.9894 | 92.6179 | 11.6479 | 75.9322 | -50.0572
-1.0651 | -100.1145 | -36.0504 | 92.6789 | 11.6479 | 75.9932 | -50.0572
-1.0651 | -100.1145 | -36.3553 | 92.9838 | 11.6479 | 76.2981 | -50.0572
-1.0651 | -100.1145 | -36.2944 | 93.9229 | 11.6479 | 77.2372 | -50.0572
-1.0651 | -100.1145 | -36.2944 | 92.9229 | 11.6479 | 76.2372 | -50.0572
-1.0651 | -100.1145 | -36.0504 | 92.6789 | 11.6479 | 75.9932 | -50.0572
-1.0651 | -100.1145 | -35.9894 | 92.6179 | 11.6479 | 75.9322 | -50.0572
-1.0651 | -100.1145 | -36.1114 | 92.7399 | 11.6479 | 76.0542 | -50.0572
-1.0663 | -100.115 | -36.3553 | 92.9836 | 11.6354 | 76.2978 | -50.0575
-1.0663 | -100.115 | -37.1481 | 93.7764 | 11.6354 | 77.0906 | -50.0575
-1.0663 | -100.115 | -37.697 | 94.3253 | 11.6354 | 77.6395 | -50.0575
-1.0663 | -100.115 | -38.1238 | 95.7521 | 11.6354 | 79.0663 | -50.0575
-1.0663 | -100.115 | -38.3677 | 94.996 | 11.6354 | 78.3102 | -50.0575
-1.0663 | -100.115 | -38.2458 | 94.8741 | 11.6354 | 78.1883 | -50.0575
-1.0663 | -100.115 | -38.4288 | 96.0571 | 11.6354 | 79.3713 | -50.0575
-1.0663 | -100.115 | -38.1848 | 94.8131 | 11.6354 | 78.1273 | -50.0575
-1.0663 | -100.115 | -38.1848 | 94.8131 | 11.6354 | 78.1273 | -50.0575
-1.0663 | -100.115 | -38.3068 | 94.9351 | 11.6354 | 78.2493 | -50.0575
-1.0663 | -100.115 | -38.3068 | 94.9351 | 11.6354 | 78.2493 | -50.0575
-1.0663 | -100.115 | -38.4897 | 95.118 | 11.6354 | 78.4322 | -50.0575
-1.0663 | -100.115 | -38.5508 | 95.1791 | 11.6354 | 78.4933 | -50.0575
-1.0663 | -100.115 | -38.4288 | 95.0571 | 11.6354 | 78.3713 | -50.0575
-1.0663 | -100.115 | -38.4288 | 95.0571 | 11.6354 | 78.3713 | -50.0575
-1.0675 | -100.1156 | -38.4897 | 95.1178 | 11.6222 | 78.4319 | -50.0578
-1.0675 | -100.1156 | -38.3677 | 94.9958 | 11.6222 | 78.3099 | -50.0578
-1.0675 | -100.1156 | -38.4288 | 95.0569 | 11.6222 | 78.371 | -50.0578
-1.0675 | -100.1156 | -38.3677 | 94.9958 | 11.6222 | 78.3099 | -50.0578
-1.0675 | -100.1156 | -38.5508 | 95.1789 | 11.6222 | 78.493 | -50.0578
-1.0675 | -100.1156 | -38.5508 | 95.1789 | 11.6222 | 78.493 | -50.0578
-1.0675 | -100.1156 | -38.4288 | 95.0569 | 11.6222 | 78.371 | -50.0578
-1.0675 | -100.2459 | -38.3068 | 94.8915 | 11.6344 | 78.1839 | -50.1229
-1.0675 | -100.2459 | -38.5508 | 95.1355 | 11.6344 | 78.4279 | -50.1229
-1.0675 | -100.2459 | -38.5508 | 95.1355 | 11.6344 | 78.4279 | -50.1229
-1.0687 | -100.1161 | -38.4288 | 95.0568 | 11.6098 | 78.3708 | -50.058
-1.0687 | -100.1161 | -38.3677 | 94.9957 | 11.6098 | 78.3097 | -50.058
-1.0687 | -100.2464 | -38.4288 | 95.0133 | 11.622 | 78.3056 | -50.1232
-1.0687 | -100.2464 | -38.3068 | 94.8913 | 11.622 | 78.1836 | -50.1232
-1.0687 | -100.1161 | -38.4897 | 95.1177 | 11.6098 | 78.4317 | -50.058
-1.0687 | -100.2464 | -38.4897 | 95.0742 | 11.622 | 78.3665 | -50.1232
-1.0687 | -100.2464 | -38.5508 | 95.1353 | 11.622 | 78.4276 | -50.1232
-1.0687 | -100.2464 | -38.4897 | 95.0742 | 11.622 | 78.3665 | -50.1232
-1.0687 | -100.1161 | -38.3677 | 94.9957 | 11.6098 | 78.3097 | -50.058
-1.0687 | -100.1161 | -38.5508 | 95.1788 | 11.6098 | 78.4928 | -50.058
-1.0687 | -100.2464 | -38.4288 | 95.0133 | 11.622 | 78.3056 | -50.1232
-1.0687 | -100.2464 | -38.4897 | 95.0742 | 11.622 | 78.3665 | -50.1232
-1.0687 | -100.2464 | -38.4288 | 95.0133 | 11.622 | 78.3056 | -50.1232
-1.0687 | -100.2464 | -38.4897 | 95.0742 | 11.622 | 78.3665 | -50.1232
-1.0687 | -100.2464 | -38.2458 | 94.8303 | 11.622 | 78.1226 | -50.1232
-1.0687 | -100.2464 | -38.4288 | 95.0133 | 11.622 | 78.3056 | -50.1232
-1.0687 | -100.2464 | -38.4897 | 95.0742 | 11.622 | 78.3665 | -50.1232
-1.0687 | -100.2464 | -38.5508 | 95.1353 | 11.622 | 78.4276 | -50.1232
-1.0687 | -100.2464 | -38.6118 | 95.1963 | 11.622 | 78.4886 | -50.1232
-1.0687 | -100.2464 | -38.4897 | 95.0742 | 11.622 | 78.3665 | -50.1232
-1.0698 | -100.2469 | -38.5508 | 95.1352 | 11.6096 | 78.4273 | -50.1235
-1.0698 | -100.2469 | -38.6118 | 95.1962 | 11.6096 | 78.4883 | -50.1235
-1.0698 | -100.2469 | -38.4897 | 95.0741 | 11.6096 | 78.3662 | -50.1235
-1.0698 | -100.2469 | -38.3677 | 94.9521 | 11.6096 | 78.2442 | -50.1235
-1.0698 | -100.2469 | -38.5508 | 95.1352 | 11.6096 | 78.4273 | -50.1235
-1.0698 | -100.2469 | -38.5508 | 95.1352 | 11.6096 | 78.4273 | -50.1235
-1.0698 | -100.2469 | -38.5508 | 95.1352 | 11.6096 | 78.4273 | -50.1235
-1.0698 | -100.2469 | -38.5508 | 95.1352 | 11.6096 | 78.4273 | -50.1235
-1.0698 | -100.2469 | -38.5508 | 95.1352 | 11.6096 | 78.4273 | -50.1235
-1.0698 | -100.2469 | -38.6727 | 95.2571 | 11.6096 | 78.5492 | -50.1235
-1.0698 | -100.2469 | -38.5508 | 96.1352 | 11.6096 | 79.4273 | -50.1235
-1.0698 | -100.2469 | -38.4288 | 95.0132 | 11.6096 | 78.3053 | -50.1235
-1.0698 | -100.2469 | -38.5508 | 95.1352 | 11.6096 | 78.4273 | -50.1235
-1.0698 | -100.2469 | -38.5508 | 95.1352 | 11.6096 | 78.4273 | -50.1235
-1.0709 | -100.2474 | -38.6118 | 95.196 | 11.5972 | 78.4881 | -50.1237
-1.0709 | -100.2474 | -38.6118 | 95.196 | 11.5972 | 78.4881 | -50.1237
-1.0709 | -100.2474 | -38.6118 | 95.196 | 11.5972 | 78.4881 | -50.1237
-1.0709 | -100.3517 | -38.7338 | 95.2832 | 11.607 | 78.558 | -50.1758
-1.0709 | -100.3517 | -38.6118 | 95.1612 | 11.607 | 78.436 | -50.1758
-1.0709 | -100.3517 | -38.6727 | 95.2221 | 11.607 | 78.4969 | -50.1758
-1.0709 | -100.2474 | -38.6727 | 95.2569 | 11.5972 | 78.549 | -50.1237
-1.0709 | -100.2474 | -38.7338 | 95.318 | 11.5972 | 78.6101 | -50.1237
-1.0709 | -100.3517 | -38.3068 | 94.8562 | 11.607 | 78.131 | -50.1758
-1.0709 | -100.3517 | -38.6118 | 95.1612 | 11.607 | 78.436 | -50.1758
-1.0709 | -100.3517 | -38.6118 | 95.1612 | 11.607 | 78.436 | -50.1758
-1.0709 | -100.3517 | -38.6727 | 95.2221 | 11.607 | 78.4969 | -50.1758
-1.0709 | -100.3517 | -38.7338 | 95.2832 | 11.607 | 78.558 | -50.1758
-1.0709 | -100.3517 | -38.6727 | 95.2221 | 11.607 | 78.4969 | -50.1758
-1.0722 | -100.248 | -38.6727 | 95.2567 | 11.5841 | 78.5487 | -50.124
-1.0709 | -100.2474 | -38.7947 | 95.3789 | 11.5972 | 78.671 | -50.1237
-1.0722 | -100.3522 | -38.9167 | 95.466 | 11.5939 | 78.7406 | -50.1761
-1.0722 | -100.3522 | -38.7338 | 95.2831 | 11.5939 | 78.5577 | -50.1761
-1.0722 | -100.3522 | -38.5508 | 95.1001 | 11.5939 | 78.3747 | -50.1761
-1.0722 | -100.3522 | -38.6727 | 96.222 | 11.5939 | 79.4966 | -50.1761
-1.0722 | -100.3522 | -38.6727 | 95.222 | 11.5939 | 78.4966 | -50.1761
-1.0722 | -100.3522 | -38.7338 | 95.2831 | 11.5939 | 78.5577 | -50.1761
-1.0722 | -100.3522 | -38.7338 | 96.2831 | 11.5939 | 79.5577 | -50.1761
-1.0722 | -100.248 | -38.6727 | 95.2567 | 11.5841 | 78.5487 | -50.124
-1.0722 | -100.3522 | -38.5508 | 95.1001 | 11.5939 | 78.3747 | -50.1761
-1.0722 | -100.248 | -38.7338 | 95.3178 | 11.5841 | 78.6098 | -50.124
-1.0722 | -100.3522 | -38.6727 | 95.222 | 11.5939 | 78.4966 | -50.1761
-1.0722 | -100.3522 | -38.6727 | 95.222 | 11.5939 | 78.4966 | -50.1761
-1.0722 | -100.3522 | -38.7338 | 95.2831 | 11.5939 | 78.5577 | -50.1761
-1.0722 | -100.3522 | -38.7338 | 95.2831 | 11.5939 | 78.5577 | -50.1761
-1.0722 | -100.3522 | -38.7338 | 95.2831 | 11.5939 | 78.5577 | -50.1761
-1.0722 | -100.3522 | -38.6727 | 95.222 | 11.5939 | 78.4966 | -50.1761
-1.0722 | -100.3522 | -38.7338 | 95.2831 | 11.5939 | 78.5577 | -50.1761
-1.0722 | -100.3522 | -38.5508 | 95.1001 | 11.5939 | 78.3747 | -50.1761
-1.0733 | -100.3528 | -38.7338 | 95.2829 | 11.5815 | 78.5574 | -50.1764
-1.0733 | -100.3528 | -38.7338 | 95.2829 | 11.5815 | 78.5574 | -50.1764
-1.0722 | -100.3522 | -38.6727 | 95.222 | 11.5939 | 78.4966 | -50.1761
-1.0722 | -100.3522 | -38.6727 | 95.222 | 11.5939 | 78.4966 | -50.1761
-1.0733 | -100.3528 | -38.6727 | 95.2218 | 11.5815 | 78.4963 | -50.1764
-1.0733 | -100.3528 | -38.7338 | 95.2829 | 11.5815 | 78.5574 | -50.1764
-1.0733 | -100.3528 | -38.9167 | 95.4658 | 11.5815 | 78.7403 | -50.1764
-1.0733 | -100.3528 | -38.7338 | 95.2829 | 11.5815 | 78.5574 | -50.1764
-1.0733 | -100.457 | -38.7947 | 95.309 | 11.5912 | 78.5662 | -50.2285
-1.0733 | -100.3528 | -38.7947 | 95.3438 | 11.5815 | 78.6183 | -50.1764
-1.0733 | -100.3528 | -38.6727 | 95.2218 | 11.5815 | 78.4963 | -50.1764
-1.0733 | -100.3528 | -38.7338 | 95.2829 | 11.5815 | 78.5574 | -50.1764
-1.0733 | -100.3528 | -38.6118 | 95.1609 | 11.5815 | 78.4354 | -50.1764
-1.0733 | -100.3528 | -38.6118 | 95.1609 | 11.5815 | 78.4354 | -50.1764
-1.0733 | -100.3528 | -38.6727 | 95.2218 | 11.5815 | 78.4963 | -50.1764
-1.0733 | -100.3528 | -38.4897 | 95.0388 | 11.5815 | 78.3133 | -50.1764
-1.0733 | -100.3528 | -38.7338 | 95.2829 | 11.5815 | 78.5574 | -50.1764
-1.0733 | -100.3528 | -38.5508 | 95.0999 | 11.5815 | 78.3744 | -50.1764
-1.0733 | -100.3528 | -38.6727 | 95.2218 | 11.5815 | 78.4963 | -50.1764
-1.0744 | -100.3533 | -38.6118 | 95.1607 | 11.5692 | 78.4351 | -50.1767
-1.0744 | -100.3533 | -38.9167 | 95.4656 | 11.5692 | 78.74 | -50.1767
-1.0744 | -100.3533 | -38.9777 | 96.5266 | 11.5692 | 79.801 | -50.1767
-1.0744 | -100.2491 | -38.9167 | 95.5003 | 11.5595 | 78.7922 | -50.1245
-1.0744 | -100.3533 | -38.9777 | 95.5266 | 11.5692 | 78.801 | -50.1767
-1.0744 | -100.3533 | -38.9777 | 95.5266 | 11.5692 | 78.801 | -50.1767
-1.0744 | -100.3533 | -39.0386 | 95.5875 | 11.5692 | 78.8619 | -50.1767
-1.0744 | -100.3533 | -38.7947 | 95.3436 | 11.5692 | 78.618 | -50.1767
-1.0744 | -100.3533 | -38.9777 | 95.5266 | 11.5692 | 78.801 | -50.1767
-1.0744 | -100.3533 | -38.9777 | 95.5266 | 11.5692 | 78.801 | -50.1767
-1.0744 | -100.3533 | -38.9777 | 95.5266 | 11.5692 | 78.801 | -50.1767
-1.0744 | -100.3533 | -39.0386 | 95.5875 | 11.5692 | 78.8619 | -50.1767
-1.0744 | -100.3533 | -39.0386 | 95.5875 | 11.5692 | 78.8619 | -50.1767
-1.0744 | -100.3533 | -38.9167 | 95.4656 | 11.5692 | 78.74 | -50.1767
-1.0744 | -100.3533 | -38.9777 | 95.5266 | 11.5692 | 78.801 | -50.1767
-1.0756 | -100.3538 | -39.0996 | 95.6483 | 11.557 | 78.9227 | -50.1769
-1.0744 | -100.3533 | -39.0386 | 95.5875 | 11.5692 | 78.8619 | -50.1767
-1.0756 | -100.3538 | -39.0996 | 96.6483 | 11.557 | 79.9227 | -50.1769
-1.0756 | -100.3538 | -39.0386 | 95.5873 | 11.557 | 78.8617 | -50.1769
-1.0756 | -100.3538 | -38.9167 | 95.4654 | 11.557 | 78.7398 | -50.1769
-1.0756 | -100.3538 | -38.7338 | 95.2825 | 11.557 | 78.5569 | -50.1769
-1.0756 | -100.5884 | -38.6727 | 95.1432 | 11.5788 | 78.3785 | -50.2942
-1.0756 | -100.4581 | -38.4288 | 94.9428 | 11.5667 | 78.1998 | -50.229
-1.0756 | -100.4581 | -38.7338 | 95.2478 | 11.5667 | 78.5048 | -50.229
-1.0756 | -100.3538 | -38.4288 | 94.9775 | 11.557 | 78.2519 | -50.1769
-1.0756 | -100.3538 | -38.3677 | 94.9164 | 11.557 | 78.1908 | -50.1769
-1.0756 | -100.4581 | -38.3677 | 94.8817 | 11.5667 | 78.1387 | -50.229
-1.0756 | -100.4581 | -38.5508 | 95.0648 | 11.5667 | 78.3218 | -50.229
-1.0756 | -100.4581 | -38.4288 | 94.9428 | 11.5667 | 78.1998 | -50.229
-1.0756 | -100.4581 | -38.5508 | 95.0648 | 11.5667 | 78.3218 | -50.229
-1.0756 | -100.4581 | -38.1848 | 94.6988 | 11.5667 | 77.9558 | -50.229
-1.0756 | -100.4581 | -38.4897 | 95.0037 | 11.5667 | 78.2607 | -50.229
-1.0756 | -100.4581 | -38.3677 | 94.8817 | 11.5667 | 78.1387 | -50.229
-1.0756 | -100.4581 | -38.2458 | 94.7598 | 11.5667 | 78.0168 | -50.229
-1.0756 | -100.4581 | -38.4288 | 94.9428 | 11.5667 | 78.1998 | -50.229
-1.0756 | -100.4581 | -38.3068 | 94.8208 | 11.5667 | 78.0778 | -50.229
-1.0756 | -100.4581 | -38.2458 | 94.7598 | 11.5667 | 78.0168 | -50.229
-1.0768 | -100.4586 | -38.4288 | 94.9426 | 11.5537 | 78.1995 | -50.2293
-1.0756 | -100.4581 | -38.4288 | 94.9428 | 11.5667 | 78.1998 | -50.229
-1.0768 | -100.4586 | -38.4288 | 94.9426 | 11.5537 | 78.1995 | -50.2293
-1.0768 | -100.4586 | -38.4288 | 94.9426 | 11.5537 | 78.1995 | -50.2293
-1.0768 | -100.4586 | -38.4288 | 94.9426 | 11.5537 | 78.1995 | -50.2293
-1.0768 | -100.4586 | -38.3677 | 94.8815 | 11.5537 | 78.1384 | -50.2293
-1.0768 | -100.4586 | -38.3068 | 94.8206 | 11.5537 | 78.0775 | -50.2293
-1.0768 | -100.4586 | -38.5508 | 95.0646 | 11.5537 | 78.3215 | -50.2293
-1.0768 | -100.5889 | -38.6118 | 95.0822 | 11.5658 | 78.3173 | -50.2945
-1.0768 | -100.5889 | -38.5508 | 95.0212 | 11.5658 | 78.2563 | -50.2945
-1.0768 | -100.5889 | -38.4288 | 94.8992 | 11.5658 | 78.1343 | -50.2945
-1.0768 | -100.5889 | -38.3677 | 94.8381 | 11.5658 | 78.0732 | -50.2945
-1.078 | -100.5895 | -38.3677 | 94.8379 | 11.5535 | 78.073 | -50.2947
-1.078 | -100.5895 | -38.4897 | 94.9599 | 11.5535 | 78.195 | -50.2947
-1.078 | -100.5895 | -38.5508 | 95.021 | 11.5535 | 78.2561 | -50.2947
-1.078 | -100.5895 | -38.6118 | 95.082 | 11.5535 | 78.3171 | -50.2947
-1.078 | -100.5895 | -38.5508 | 95.021 | 11.5535 | 78.2561 | -50.2947
-1.078 | -100.5895 | -38.4897 | 94.9599 | 11.5535 | 78.195 | -50.2947
-1.078 | -100.5895 | -38.7338 | 95.204 | 11.5535 | 78.4391 | -50.2947
-1.078 | -100.5895 | -38.6118 | 95.082 | 11.5535 | 78.3171 | -50.2947
-1.078 | -100.5895 | -38.6727 | 95.1429 | 11.5535 | 78.378 | -50.2947
-1.078 | -100.5895 | -38.6118 | 95.082 | 11.5535 | 78.3171 | -50.2947
-1.078 | -100.5895 | -38.8557 | 95.3259 | 11.5535 | 78.561 | -50.2947
-1.078 | -100.5895 | -38.6118 | 95.082 | 11.5535 | 78.3171 | -50.2947
-1.078 | -100.6937 | -38.6727 | 95.1081 | 11.5632 | 78.3258 | -50.3469
-1.078 | -100.5895 | -38.7338 | 95.204 | 11.5535 | 78.4391 | -50.2947
-1.0791 | -100.6942 | -38.5508 | 94.9861 | 11.551 | 78.2037 | -50.3471
-1.0791 | -100.59 | -38.6727 | 95.1427 | 11.5413 | 78.3777 | -50.295
-1.078 | -100.6937 | -38.6118 | 95.0472 | 11.5632 | 78.2649 | -50.3469
-1.0791 | -100.6942 | -38.5508 | 94.9861 | 11.551 | 78.2037 | -50.3471
-1.0791 | -100.6942 | -38.3677 | 94.803 | 11.551 | 78.0206 | -50.3471
-1.0791 | -100.6942 | -38.6118 | 95.0471 | 11.551 | 78.2647 | -50.3471
-1.0791 | -100.6942 | -38.6727 | 95.108 | 11.551 | 78.3256 | -50.3471
-1.0791 | -100.6942 | -38.6118 | 95.0471 | 11.551 | 78.2647 | -50.3471
-1.0791 | -100.6942 | -38.4897 | 94.925 | 11.551 | 78.1426 | -50.3471
-1.0791 | -100.6942 | -38.3677 | 94.803 | 11.551 | 78.0206 | -50.3471
-1.0791 | -100.6942 | -38.4288 | 94.8641 | 11.551 | 78.0817 | -50.3471
-1.0791 | -100.6942 | -38.5508 | 94.9861 | 11.551 | 78.2037 | -50.3471
-1.0791 | -100.6942 | -38.6727 | 95.108 | 11.551 | 78.3256 | -50.3471
-1.0791 | -100.6942 | -38.6727 | 95.108 | 11.551 | 78.3256 | -50.3471
-1.0791 | -100.6942 | -38.6118 | 95.0471 | 11.551 | 78.2647 | -50.3471
-1.0791 | -100.6942 | -38.5508 | 94.9861 | 11.551 | 78.2037 | -50.3471
-1.0791 | -100.6942 | -38.4897 | 94.925 | 11.551 | 78.1426 | -50.3471
-1.0791 | -100.6942 | -38.6727 | 95.108 | 11.551 | 78.3256 | -50.3471
-1.0791 | -100.6942 | -38.6118 | 95.0471 | 11.551 | 78.2647 | -50.3471
-1.0791 | -100.6942 | -38.5508 | 94.9861 | 11.551 | 78.2037 | -50.3471
-1.0791 | -100.7985 | -38.5508 | 94.9513 | 11.5606 | 78.1516 | -50.3992
-1.0791 | -100.7985 | -38.4288 | 94.8293 | 11.5606 | 78.0296 | -50.3992
-1.0803 | -100.7991 | -38.4897 | 94.89 | 11.5477 | 78.0902 | -50.3995
-1.0803 | -100.7991 | -38.4897 | 94.89 | 11.5477 | 78.0902 | -50.3995
-1.0803 | -100.7991 | -38.6727 | 95.073 | 11.5477 | 78.2732 | -50.3995
-1.0803 | -100.7991 | -38.6118 | 95.0121 | 11.5477 | 78.2123 | -50.3995
-1.0803 | -100.7991 | -38.5508 | 94.9511 | 11.5477 | 78.1513 | -50.3995
-1.0803 | -100.7991 | -38.5508 | 94.9511 | 11.5477 | 78.1513 | -50.3995
-1.0803 | -100.7991 | -38.6727 | 95.073 | 11.5477 | 78.2732 | -50.3995
-1.0803 | -100.7991 | -38.3677 | 94.768 | 11.5477 | 77.9682 | -50.3995
-1.0803 | -100.7991 | -38.5508 | 94.9511 | 11.5477 | 78.1513 | -50.3995
-1.0803 | -100.7991 | -38.3677 | 94.768 | 11.5477 | 77.9682 | -50.3995
-1.0803 | -100.7991 | -38.4897 | 94.89 | 11.5477 | 78.0902 | -50.3995
-1.0803 | -100.7991 | -38.5508 | 94.9511 | 11.5477 | 78.1513 | -50.3995
-1.0803 | -100.7991 | -38.3068 | 94.7071 | 11.5477 | 77.9073 | -50.3995
-1.0803 | -100.7991 | -38.4288 | 94.8291 | 11.5477 | 78.0293 | -50.3995
-1.0815 | -100.7996 | -38.4288 | 94.8289 | 11.5355 | 78.029 | -50.3998
-1.0815 | -100.7996 | -38.6118 | 95.0119 | 11.5355 | 78.212 | -50.3998
-1.0815 | -100.7996 | -38.2458 | 94.6459 | 11.5355 | 77.846 | -50.3998
-1.0815 | -100.7996 | -38.4897 | 94.8898 | 11.5355 | 78.0899 | -50.3998
-1.0815 | -100.7996 | -38.4897 | 94.8898 | 11.5355 | 78.0899 | -50.3998
-1.0815 | -100.7996 | -38.6118 | 95.0119 | 11.5355 | 78.212 | -50.3998
-1.0815 | -100.7996 | -38.3677 | 94.7678 | 11.5355 | 77.9679 | -50.3998
-1.0815 | -100.7996 | -38.2458 | 94.6459 | 11.5355 | 77.846 | -50.3998
-1.0815 | -100.7996 | -38.4288 | 94.8289 | 11.5355 | 78.029 | -50.3998
-1.0815 | -100.7996 | -38.4288 | 94.8289 | 11.5355 | 78.029 | -50.3998
-1.0815 | -100.7996 | -37.8799 | 94.28 | 11.5355 | 77.4801 | -50.3998
-1.0815 | -100.7996 | -36.9042 | 93.3043 | 11.5355 | 76.5044 | -50.3998
-1.0815 | -100.7996 | -37.514 | 93.9141 | 11.5355 | 77.1142 | -50.3998
-1.0815 | -100.9299 | -38.0629 | 94.4196 | 11.5475 | 77.598 | -50.4649
-1.0826 | -100.9304 | -38.5508 | 94.9073 | 11.5354 | 78.0856 | -50.4652
-1.0826 | -100.9304 | -39.0996 | 95.4561 | 11.5354 | 78.6344 | -50.4652
-1.0826 | -100.9304 | -39.0996 | 95.4561 | 11.5354 | 78.6344 | -50.4652
-1.0826 | -100.9304 | -39.1606 | 95.5171 | 11.5354 | 78.6954 | -50.4652
-1.0826 | -101.0347 | -39.2216 | 95.5434 | 11.545 | 78.7043 | -50.5173
-1.0826 | -101.0347 | -39.1606 | 95.4824 | 11.545 | 78.6433 | -50.5173
-1.0826 | -101.0347 | -39.0996 | 95.4214 | 11.545 | 78.5823 | -50.5173
-1.0826 | -101.1389 | -39.0996 | 95.3866 | 11.5546 | 78.5301 | -50.5695
-1.0826 | -101.1389 | -39.2826 | 95.5696 | 11.5546 | 78.7131 | -50.5695
-1.0826 | -101.1389 | -38.9167 | 95.2037 | 11.5546 | 78.3472 | -50.5695
-1.0826 | -101.1389 | -39.0996 | 95.3866 | 11.5546 | 78.5301 | -50.5695
-1.0826 | -101.1389 | -38.9777 | 95.2647 | 11.5546 | 78.4082 | -50.5695
-1.0838 | -101.2698 | -39.1606 | 95.404 | 11.5545 | 78.5257 | -50.6349
-1.0826 | -101.2692 | -39.0386 | 95.2822 | 11.5667 | 78.404 | -50.6346
-1.0838 | -101.2698 | -38.9777 | 95.2211 | 11.5545 | 78.3428 | -50.6349
-1.0838 | -101.374 | -39.2826 | 95.4913 | 11.5641 | 78.5956 | -50.687
-1.0838 | -101.374 | -38.9777 | 95.1864 | 11.5641 | 78.2907 | -50.687
-1.0838 | -101.374 | -39.2216 | 95.4303 | 11.5641 | 78.5346 | -50.687
-1.0838 | -101.374 | -39.0996 | 95.3083 | 11.5641 | 78.4126 | -50.687
-1.0838 | -101.4783 | -39.0996 | 95.2735 | 11.5737 | 78.3605 | -50.7391
-1.0838 | -101.4783 | -38.9777 | 95.1516 | 11.5737 | 78.2386 | -50.7391
-1.0838 | -101.6086 | -39.0386 | 95.1691 | 11.5858 | 78.2343 | -50.8043
-1.0838 | -101.6086 | -38.9777 | 95.1082 | 11.5858 | 78.1734 | -50.8043
-1.0838 | -101.6086 | -39.2216 | 95.3521 | 11.5858 | 78.4173 | -50.8043
-1.0838 | -101.6086 | -38.9167 | 95.0472 | 11.5858 | 78.1124 | -50.8043
-1.0838 | -101.7128 | -39.0996 | 95.1953 | 11.5954 | 78.2432 | -50.8564
-1.0838 | -101.7128 | -39.2216 | 95.3173 | 11.5954 | 78.3652 | -50.8564
-1.085 | -101.948 | -39.0386 | 95.0559 | 11.604 | 78.0646 | -50.974
-1.085 | -101.948 | -39.2826 | 95.2999 | 11.604 | 78.3086 | -50.974
-1.085 | -101.948 | -39.1606 | 95.1779 | 11.604 | 78.1866 | -50.974
-1.085 | -102.0522 | -39.0996 | 95.0822 | 11.6137 | 78.0735 | -51.0261
-1.085 | -102.1565 | -39.0996 | 95.0474 | 11.6233 | 78.0214 | -51.0782
-1.085 | -102.1565 | -39.3436 | 95.2914 | 11.6233 | 78.2654 | -51.0782
-1.085 | -102.2868 | -39.2216 | 95.126 | 11.6353 | 78.0782 | -51.1434
-1.0861 | -102.2873 | -39.4655 | 95.3697 | 11.6231 | 78.3218 | -51.1437
-1.0861 | -102.3916 | -39.2216 | 95.0911 | 11.6327 | 78.0258 | -51.1958
-1.0861 | -102.4958 | -39.2826 | 95.1173 | 11.6423 | 78.0347 | -51.2479
-1.0861 | -102.4958 | -39.4045 | 95.2392 | 11.6423 | 78.1566 | -51.2479
-1.0861 | -102.6262 | -39.4655 | 95.2568 | 11.6543 | 78.1524 | -51.3131
-1.0873 | -102.6267 | -39.4045 | 95.1956 | 11.642 | 78.0911 | -51.3134
-1.0873 | -102.731 | -39.6485 | 95.4048 | 11.6516 | 78.283 | -51.3655
-1.0873 | -102.731 | -39.6485 | 95.4048 | 11.6516 | 78.283 | -51.3655
-1.0873 | -102.8352 | -39.6485 | 95.3701 | 11.6612 | 78.2309 | -51.4176
-1.0873 | -102.8352 | -39.5875 | 95.3091 | 11.6612 | 78.1699 | -51.4176
-1.0873 | -102.8352 | -39.6485 | 95.3701 | 11.6612 | 78.2309 | -51.4176
-1.0873 | -102.9655 | -39.5875 | 95.2657 | 11.6732 | 78.1047 | -51.4828
-1.0873 | -102.9655 | -39.8314 | 95.5096 | 11.6732 | 78.3486 | -51.4828
-1.0884 | -102.9661 | -39.7704 | 95.4484 | 11.661 | 78.2874 | -51.483
-1.0884 | -103.0703 | -39.7704 | 95.4136 | 11.6705 | 78.2352 | -51.5352
-1.0884 | -103.0703 | -39.8924 | 95.5356 | 11.6705 | 78.3572 | -51.5352
-1.0884 | -103.0703 | -39.8314 | 95.4746 | 11.6705 | 78.2962 | -51.5352
-1.0884 | -103.1746 | -38.0629 | 93.6714 | 11.6801 | 76.4756 | -51.5873
-1.0884 | -103.1746 | -38.9167 | 94.5252 | 11.6801 | 77.3294 | -51.5873
-1.0884 | -103.1746 | -39.7095 | 95.318 | 11.6801 | 78.1222 | -51.5873
-1.0896 | -103.1752 | -40.1364 | 95.7447 | 11.6671 | 78.5488 | -51.5876
-1.0896 | -103.1752 | -40.6852 | 96.2935 | 11.6671 | 79.0976 | -51.5876
-1.0896 | -103.3055 | -40.7462 | 96.311 | 11.6791 | 79.0934 | -51.6528
-1.0896 | -103.3055 | -40.8681 | 96.4329 | 11.6791 | 79.2153 | -51.6528
-1.0896 | -103.3055 | -40.8071 | 96.3719 | 11.6791 | 79.1543 | -51.6528
-1.0896 | -103.4098 | -40.8681 | 96.3982 | 11.6887 | 79.1632 | -51.7049
-1.0908 | -103.4103 | -40.7462 | 96.2761 | 11.6764 | 79.041 | -51.7052
-1.0896 | -103.4098 | -40.8681 | 96.3982 | 11.6887 | 79.1632 | -51.7049
-1.0908 | -103.4103 | -40.8681 | 96.398 | 11.6764 | 79.1629 | -51.7052
-1.0908 | -103.5146 | -40.7462 | 96.2413 | 11.686 | 78.9889 | -51.7573
-1.0908 | -103.5146 | -40.8071 | 96.3022 | 11.686 | 79.0498 | -51.7573
-1.0908 | -103.5146 | -40.9901 | 96.4852 | 11.686 | 79.2328 | -51.7573
-1.0908 | -103.5146 | -40.7462 | 96.2413 | 11.686 | 78.9889 | -51.7573
-1.0908 | -103.5146 | -40.6852 | 96.1803 | 11.686 | 78.9279 | -51.7573
-1.0908 | -103.6449 | -40.6852 | 96.1369 | 11.698 | 78.8628 | -51.8224
-1.0919 | -103.6455 | -40.8681 | 96.3196 | 11.6857 | 79.0454 | -51.8227
-1.0919 | -103.7497 | -40.8071 | 96.2239 | 11.6953 | 78.9322 | -51.8749
-1.0919 | -103.7497 | -40.9291 | 96.3459 | 11.6953 | 79.0542 | -51.8749
-1.0919 | -103.7497 | -40.8071 | 96.2239 | 11.6953 | 78.9322 | -51.8749
-1.0919 | -103.854 | -40.9291 | 96.3111 | 11.7048 | 79.0021 | -51.927
-1.0931 | -103.8545 | -40.8071 | 96.1889 | 11.6926 | 78.8798 | -51.9273
-1.0931 | -103.8545 | -40.8071 | 96.1889 | 11.6926 | 78.8798 | -51.9273
-1.0931 | -103.8545 | -40.9291 | 96.3109 | 11.6926 | 79.0018 | -51.9273
-1.0931 | -103.9849 | -40.6852 | 96.0236 | 11.7045 | 78.6928 | -51.9924
-1.0931 | -103.9849 | -40.9901 | 96.3285 | 11.7045 | 78.9977 | -51.9924
-1.0943 | -103.9855 | -40.8071 | 96.1453 | 11.6916 | 78.8144 | -51.9927
-1.0943 | -104.0897 | -40.8071 | 96.1105 | 11.7011 | 78.7622 | -52.0449
-1.0943 | -104.0897 | -40.8681 | 96.1715 | 11.7011 | 78.8232 | -52.0449
-1.0943 | -104.0897 | -40.6852 | 95.9886 | 11.7011 | 78.6403 | -52.0449
-1.0943 | -104.0897 | -40.5023 | 95.8057 | 11.7011 | 78.4574 | -52.0449
-1.0954 | -104.3249 | -40.6852 | 95.9102 | 11.7104 | 78.5228 | -52.1624
-1.0954 | -104.3249 | -40.8071 | 96.0321 | 11.7104 | 78.6447 | -52.1624
-1.0954 | -104.3249 | -40.6852 | 95.9102 | 11.7104 | 78.5228 | -52.1624
-1.0966 | -104.4297 | -40.5023 | 95.6924 | 11.7077 | 78.2874 | -52.2149
-1.0966 | -104.4297 | -40.5632 | 95.7533 | 11.7077 | 78.3483 | -52.2149
-1.0966 | -104.4297 | -40.4412 | 95.6313 | 11.7077 | 78.2263 | -52.2149
-1.0966 | -104.5601 | -40.5632 | 95.7098 | 11.7196 | 78.2832 | -52.28
-1.0978 | -104.4303 | -40.5023 | 95.6922 | 11.6948 | 78.2871 | -52.2152
-1.0978 | -104.5607 | -40.5632 | 95.7096 | 11.7066 | 78.2829 | -52.2803
-1.0978 | -104.5607 | -40.6852 | 95.8316 | 11.7066 | 78.4049 | -52.2803
-1.0978 | -104.6649 | -40.5023 | 95.614 | 11.7161 | 78.1698 | -52.3325
-1.0978 | -104.6649 | -40.3193 | 95.431 | 11.7161 | 77.9868 | -52.3325
-1.0989 | -104.6655 | -40.5023 | 95.6138 | 11.704 | 78.1695 | -52.3328
-1.0989 | -104.6655 | -40.7462 | 95.8577 | 11.704 | 78.4134 | -52.3328
-1.0989 | -104.6655 | -40.6852 | 95.7967 | 11.704 | 78.3524 | -52.3328
-1.0989 | -104.6655 | -40.5023 | 95.6138 | 11.704 | 78.1695 | -52.3328
-1.0989 | -104.7698 | -40.7462 | 95.8229 | 11.7135 | 78.3613 | -52.3849
-1.0989 | -104.7698 | -40.5632 | 95.6399 | 11.7135 | 78.1783 | -52.3849
-1.0989 | -104.7698 | -40.6242 | 95.7009 | 11.7135 | 78.2393 | -52.3849
-1.1001 | -104.7704 | -40.6852 | 95.7617 | 11.7013 | 78.3 | -52.3852
-1.1001 | -104.7704 | -40.8681 | 95.9446 | 11.7013 | 78.4829 | -52.3852
-1.1001 | -104.9007 | -40.6852 | 95.7183 | 11.7132 | 78.2349 | -52.4503
-1.1001 | -104.9007 | -40.7462 | 95.7793 | 11.7132 | 78.2959 | -52.4503
-1.1001 | -104.9007 | -40.7462 | 95.7793 | 11.7132 | 78.2959 | -52.4503
-1.1001 | -104.9007 | -40.8071 | 95.8402 | 11.7132 | 78.3568 | -52.4503
-1.1012 | -104.9013 | -40.9901 | 96.023 | 11.7011 | 78.5395 | -52.4506
-1.1012 | -104.9013 | -40.7462 | 95.7791 | 11.7011 | 78.2956 | -52.4506
-1.1012 | -105.0055 | -40.6852 | 95.6834 | 11.7105 | 78.1824 | -52.5028
-1.1012 | -104.9013 | -40.7462 | 95.7791 | 11.7011 | 78.2956 | -52.4506
-1.1012 | -105.0055 | -40.6242 | 95.6224 | 11.7105 | 78.1214 | -52.5028
-1.1012 | -105.0055 | -40.6242 | 95.6224 | 11.7105 | 78.1214 | -52.5028
-1.1024 | -105.0062 | -40.8681 | 95.866 | 11.6977 | 78.365 | -52.5031
-1.1024 | -105.0062 | -41.478 | 96.4759 | 11.6977 | 78.9749 | -52.5031
-1.1024 | -105.0062 | -41.9659 | 96.9638 | 11.6977 | 79.4628 | -52.5031
-1.1024 | -105.0062 | -42.1489 | 97.1468 | 11.6977 | 79.6458 | -52.5031
-1.1024 | -105.0062 | -42.1489 | 97.1468 | 11.6977 | 79.6458 | -52.5031
-1.1024 | -105.1104 | -42.0879 | 97.0511 | 11.7071 | 79.5327 | -52.5552
-1.1036 | -105.111 | -42.0879 | 97.0509 | 11.695 | 79.5324 | -52.5555
-1.1036 | -105.111 | -42.2708 | 97.2338 | 11.695 | 79.7153 | -52.5555
-1.1036 | -105.111 | -42.3928 | 97.3558 | 11.695 | 79.8373 | -52.5555
-1.1036 | -105.111 | -42.2098 | 97.1728 | 11.695 | 79.6543 | -52.5555
-1.1036 | -105.111 | -42.2708 | 97.2338 | 11.695 | 79.7153 | -52.5555
-1.1047 | -105.2419 | -42.3318 | 97.2512 | 11.6948 | 79.7108 | -52.621
-1.1047 | -105.2419 | -42.3928 | 97.3122 | 11.6948 | 79.7718 | -52.621
-1.1047 | -105.2419 | -42.1489 | 97.0683 | 11.6948 | 79.5279 | -52.621
-1.1047 | -105.3462 | -42.1489 | 97.0335 | 11.7042 | 79.4758 | -52.6731
-1.1059 | -105.3468 | -42.4537 | 97.3381 | 11.6921 | 79.7803 | -52.6734
-1.1059 | -105.3468 | -42.3318 | 97.2162 | 11.6921 | 79.6584 | -52.6734
-1.1059 | -105.3468 | -42.2708 | 97.1552 | 11.6921 | 79.5974 | -52.6734
-1.1071 | -105.4517 | -42.2098 | 97.0592 | 11.6888 | 79.484 | -52.7258
-1.1071 | -105.4517 | -42.1489 | 96.9983 | 11.6888 | 79.4231 | -52.7258
-1.1071 | -105.4517 | -42.2708 | 97.1202 | 11.6888 | 79.545 | -52.7258
-1.1071 | -105.4517 | -42.3928 | 97.2422 | 11.6888 | 79.667 | -52.7258
-1.1071 | -105.4517 | -42.2708 | 97.1202 | 11.6888 | 79.545 | -52.7258
-1.1071 | -105.4517 | -42.2708 | 97.1202 | 11.6888 | 79.545 | -52.7258
-1.1082 | -105.4523 | -42.1489 | 96.9981 | 11.6767 | 79.4228 | -52.7261
-1.1082 | -105.4523 | -42.2098 | 97.059 | 11.6767 | 79.4837 | -52.7261
-1.1082 | -105.4523 | -42.0879 | 96.9371 | 11.6767 | 79.3618 | -52.7261
-1.1082 | -105.4523 | -42.4537 | 97.3029 | 11.6767 | 79.7276 | -52.7261
-1.1082 | -105.4523 | -42.1489 | 96.9981 | 11.6767 | 79.4228 | -52.7261
-1.1094 | -105.5832 | -42.1489 | 96.9545 | 11.6765 | 79.3573 | -52.7916
-1.1082 | -105.5826 | -41.9659 | 96.7717 | 11.6885 | 79.1746 | -52.7913
-1.1094 | -105.5832 | -42.1489 | 96.9545 | 11.6765 | 79.3573 | -52.7916
-1.1094 | -105.5832 | -41.9659 | 96.7715 | 11.6765 | 79.1743 | -52.7916
-1.1094 | -105.5832 | -41.9049 | 96.7105 | 11.6765 | 79.1133 | -52.7916
-1.1094 | -105.6875 | -42.1489 | 96.9197 | 11.6859 | 79.3052 | -52.8437
-1.1094 | -105.6875 | -42.2098 | 96.9806 | 11.6859 | 79.3661 | -52.8437
-1.1094 | -105.6875 | -42.2098 | 96.9806 | 11.6859 | 79.3661 | -52.8437
-1.1094 | -105.6875 | -42.0879 | 96.8587 | 11.6859 | 79.2442 | -52.8437
-1.1105 | -105.6881 | -42.2098 | 96.9804 | 11.6739 | 79.3658 | -52.844
-1.1105 | -105.6881 | -42.2708 | 97.0414 | 11.6739 | 79.4268 | -52.844
-1.1105 | -105.6881 | -42.2098 | 96.9804 | 11.6739 | 79.3658 | -52.844
-1.1105 | -105.6881 | -42.3928 | 97.1634 | 11.6739 | 79.5488 | -52.844
-1.1105 | -105.6881 | -42.1489 | 96.9195 | 11.6739 | 79.3049 | -52.844
-1.1105 | -105.6881 | -42.0879 | 96.8585 | 11.6739 | 79.2439 | -52.844
-1.1117 | -105.6887 | -41.9659 | 96.7363 | 11.6612 | 79.1216 | -52.8443
-1.1117 | -105.793 | -42.2098 | 96.9455 | 11.6705 | 79.3133 | -52.8965
-1.1117 | -105.793 | -42.2708 | 97.0065 | 11.6705 | 79.3743 | -52.8965
-1.1117 | -105.793 | -42.2098 | 96.9455 | 11.6705 | 79.3133 | -52.8965
-1.1117 | -105.793 | -42.1489 | 96.8846 | 11.6705 | 79.2524 | -52.8965
-1.1129 | -105.7936 | -42.2098 | 96.9453 | 11.6586 | 79.313 | -52.8968
-1.1129 | -105.7936 | -41.9049 | 96.6404 | 11.6586 | 79.0081 | -52.8968
-1.1129 | -105.9239 | -41.9049 | 96.5969 | 11.6703 | 78.9429 | -52.962
-1.1129 | -105.9239 | -41.9049 | 96.5969 | 11.6703 | 78.9429 | -52.962
-1.114 | -105.9245 | -42.0879 | 96.7797 | 11.6584 | 79.1257 | -52.9622
-1.114 | -105.9245 | -41.9049 | 96.5967 | 11.6584 | 78.9427 | -52.9622
-1.114 | -105.9245 | -41.9049 | 96.5967 | 11.6584 | 78.9427 | -52.9622
-1.1152 | -105.9251 | -41.9049 | 96.5965 | 11.6464 | 78.9424 | -52.9625
-1.1152 | -105.9251 | -41.783 | 96.4746 | 11.6464 | 78.8205 | -52.9625
-1.1152 | -105.9251 | -42.0879 | 96.7795 | 11.6464 | 79.1254 | -52.9625
-1.1152 | -106.0294 | -42.8806 | 97.5375 | 11.6558 | 79.8659 | -53.0147
-1.1164 | -106.03 | -43.4905 | 98.1472 | 11.6431 | 80.4755 | -53.015
-1.1164 | -106.03 | -43.5515 | 98.2082 | 11.6431 | 80.5365 | -53.015
-1.1164 | -106.03 | -43.3685 | 98.0252 | 11.6431 | 80.3535 | -53.015
-1.1175 | -106.1349 | -43.3075 | 97.9292 | 11.6406 | 80.2401 | -53.0674
-1.1175 | -106.1349 | -43.1855 | 97.8072 | 11.6406 | 80.1181 | -53.0674
-1.1175 | -106.1349 | -43.1855 | 97.8072 | 11.6406 | 80.1181 | -53.0674
-1.1187 | -106.2658 | -43.1246 | 97.7027 | 11.6404 | 79.9917 | -53.1329
-1.1187 | -106.1355 | -43.3685 | 97.99 | 11.6287 | 80.3008 | -53.0677
-1.1187 | -106.2658 | -43.1855 | 97.7636 | 11.6404 | 80.0526 | -53.1329
-1.1187 | -106.2658 | -43.3075 | 97.8856 | 11.6404 | 80.1746 | -53.1329
-1.1199 | -106.3707 | -43.3075 | 97.8506 | 11.6371 | 80.1221 | -53.1854
-1.1199 | -106.3707 | -43.4295 | 97.9726 | 11.6371 | 80.2441 | -53.1854
-1.121 | -106.3713 | -43.4295 | 97.9724 | 11.6253 | 80.2438 | -53.1857
-1.121 | -106.3713 | -43.3075 | 97.8504 | 11.6253 | 80.1218 | -53.1857
-1.1199 | -106.3707 | -43.3075 | 97.8506 | 11.6371 | 80.1221 | -53.1854
-1.121 | -106.3713 | -43.4905 | 98.0334 | 11.6253 | 80.3048 | -53.1857
-1.121 | -106.3713 | -43.4295 | 97.9724 | 11.6253 | 80.2438 | -53.1857
-1.121 | -106.3713 | -43.3685 | 97.9114 | 11.6253 | 80.1828 | -53.1857
-1.121 | -106.4756 | -43.3685 | 97.8766 | 11.6346 | 80.1307 | -53.2378
-1.1222 | -106.4762 | -43.2465 | 97.7544 | 11.6228 | 80.0084 | -53.2381
-1.1222 | -106.4762 | -43.1855 | 97.6934 | 11.6228 | 79.9474 | -53.2381
-1.1222 | -106.4762 | -43.1855 | 97.6934 | 11.6228 | 79.9474 | -53.2381
-1.1222 | -106.4762 | -43.2465 | 97.7544 | 11.6228 | 80.0084 | -53.2381
-1.1222 | -106.4762 | -43.1855 | 97.6934 | 11.6228 | 79.9474 | -53.2381
-1.1222 | -106.4762 | -43.3075 | 97.8154 | 11.6228 | 80.0694 | -53.2381
-1.1222 | -106.4762 | -43.2465 | 97.7544 | 11.6228 | 80.0084 | -53.2381
-1.1222 | -106.4762 | -43.3075 | 97.8154 | 11.6228 | 80.0694 | -53.2381
-1.1233 | -106.4768 | -43.3685 | 97.8762 | 11.611 | 80.1301 | -53.2384
-1.1233 | -106.4768 | -43.3075 | 97.8152 | 11.611 | 80.0691 | -53.2384
-1.1233 | -106.7115 | -43.4295 | 97.859 | 11.6319 | 80.0738 | -53.3557
-1.1233 | -106.4768 | -43.3685 | 97.8762 | 11.611 | 80.1301 | -53.2384
-1.1233 | -106.7115 | -43.3685 | 97.798 | 11.6319 | 80.0128 | -53.3557
-1.1245 | -106.7121 | -43.4905 | 97.9198 | 11.6193 | 80.1344 | -53.3561
-1.1245 | -106.7121 | -43.4295 | 97.8588 | 11.6193 | 80.0734 | -53.3561
-1.1245 | -106.7121 | -43.4905 | 97.9198 | 11.6193 | 80.1344 | -53.3561
-1.1245 | -106.7121 | -43.4905 | 97.9198 | 11.6193 | 80.1344 | -53.3561
-1.1245 | -106.7121 | -43.1855 | 97.6148 | 11.6193 | 79.8294 | -53.3561
-1.1245 | -106.7121 | -43.1855 | 97.6148 | 11.6193 | 79.8294 | -53.3561
-1.1268 | -106.7133 | -43.0636 | 97.4925 | 11.5958 | 79.7069 | -53.3567
-1.1268 | -106.7133 | -43.1246 | 97.5535 | 11.5958 | 79.7679 | -53.3567
-1.1268 | -106.7133 | -43.3685 | 97.7974 | 11.5958 | 80.0118 | -53.3567
-1.1268 | -106.8176 | -43.2465 | 97.6406 | 11.6051 | 79.8377 | -53.4088
-1.1268 | -106.8176 | -43.4295 | 97.8236 | 11.6051 | 80.0207 | -53.4088
-1.1268 | -106.8176 | -43.3685 | 97.7626 | 11.6051 | 79.9597 | -53.4088
-1.1268 | -106.8176 | -43.2465 | 97.6406 | 11.6051 | 79.8377 | -53.4088
-1.128 | -106.8182 | -43.3075 | 97.7014 | 11.5934 | 79.8984 | -53.4091
-1.128 | -106.8182 | -43.4905 | 97.8844 | 11.5934 | 80.0814 | -53.4091
-1.128 | -106.9486 | -43.5515 | 97.902 | 11.6049 | 80.0772 | -53.4743
-1.128 | -106.9486 | -43.3685 | 97.719 | 11.6049 | 79.8942 | -53.4743
-1.1292 | -106.9492 | -43.6735 | 98.0238 | 11.5925 | 80.1989 | -53.4746
-1.1292 | -106.9492 | -43.3685 | 97.7188 | 11.5925 | 79.8939 | -53.4746
-1.1292 | -107.0535 | -43.3685 | 97.684 | 11.6017 | 79.8417 | -53.5268
-1.1303 | -107.0541 | -43.4295 | 97.7448 | 11.59 | 79.9024 | -53.5271
-1.1303 | -107.0541 | -43.4905 | 97.8058 | 11.59 | 79.9634 | -53.5271
-1.1303 | -107.0541 | -43.3685 | 97.6838 | 11.59 | 79.8414 | -53.5271
-1.1303 | -107.0541 | -43.2465 | 97.5618 | 11.59 | 79.7194 | -53.5271
-1.1315 | -107.0547 | -43.3685 | 97.6836 | 11.5783 | 79.8411 | -53.5274
-1.1315 | -107.159 | -43.4295 | 97.7098 | 11.5876 | 79.85 | -53.5795
-1.1315 | -107.159 | -43.6125 | 97.8928 | 11.5876 | 80.033 | -53.5795
-1.1315 | -107.159 | -43.4905 | 97.7708 | 11.5876 | 79.911 | -53.5795
-1.1327 | -107.1597 | -42.9417 | 97.2218 | 11.5752 | 79.3619 | -53.5798
-1.1327 | -107.1597 | -43.4295 | 97.7096 | 11.5752 | 79.8497 | -53.5798
-1.1327 | -107.1597 | -43.8564 | 98.1365 | 11.5752 | 80.2766 | -53.5798
-1.1327 | -107.1597 | -43.9784 | 98.2585 | 11.5752 | 80.3986 | -53.5798
-1.1327 | -107.1597 | -44.1003 | 98.3804 | 11.5752 | 80.5205 | -53.5798
-1.1338 | -107.1603 | -44.1614 | 98.4413 | 11.5635 | 80.5813 | -53.5801
-1.1338 | -107.1603 | -44.2833 | 98.5632 | 11.5635 | 80.7032 | -53.5801
-1.1338 | -107.1603 | -44.1614 | 98.4413 | 11.5635 | 80.5813 | -53.5801
-1.1338 | -107.1603 | -44.2833 | 98.5632 | 11.5635 | 80.7032 | -53.5801
-1.1338 | -107.2907 | -44.2833 | 98.5197 | 11.575 | 80.638 | -53.6453
-1.1338 | -107.1603 | -43.9784 | 98.2583 | 11.5635 | 80.3983 | -53.5801
-1.135 | -107.2913 | -43.9784 | 98.2146 | 11.5634 | 80.3328 | -53.6456
-1.135 | -107.2913 | -44.1614 | 98.3976 | 11.5634 | 80.5158 | -53.6456
-1.135 | -107.2913 | -44.2833 | 98.5195 | 11.5634 | 80.6377 | -53.6456
-1.135 | -107.2913 | -43.9784 | 98.2146 | 11.5634 | 80.3328 | -53.6456
-1.135 | -107.2913 | -44.1003 | 98.3365 | 11.5634 | 80.4547 | -53.6456
-1.135 | -107.2913 | -44.1003 | 98.3365 | 11.5634 | 80.4547 | -53.6456
-1.135 | -107.2913 | -44.1614 | 98.3976 | 11.5634 | 80.5158 | -53.6456
-1.1361 | -107.2919 | -43.8564 | 98.0924 | 11.5518 | 80.2105 | -53.6459
-1.1361 | -107.2919 | -43.9784 | 98.2144 | 11.5518 | 80.3325 | -53.6459
-1.1361 | -107.2919 | -43.9174 | 98.1534 | 11.5518 | 80.2715 | -53.6459
-1.1361 | -107.2919 | -44.2224 | 98.4584 | 11.5518 | 80.5765 | -53.6459
-1.1361 | -107.2919 | -44.2224 | 98.4584 | 11.5518 | 80.5765 | -53.6459
-1.1361 | -107.2919 | -44.1003 | 98.3363 | 11.5518 | 80.4544 | -53.6459
-1.1361 | -107.2919 | -44.2833 | 98.5193 | 11.5518 | 80.6374 | -53.6459
-1.1374 | -107.2925 | -44.3443 | 98.5801 | 11.5395 | 80.698 | -53.6463
-1.1374 | -107.3968 | -43.9784 | 98.1795 | 11.5487 | 80.28 | -53.6984
-1.1374 | -107.3968 | -43.9784 | 98.1795 | 11.5487 | 80.28 | -53.6984
-1.1374 | -107.3968 | -44.1003 | 98.3014 | 11.5487 | 80.4019 | -53.6984
-1.1385 | -107.3974 | -43.9784 | 98.1793 | 11.5371 | 80.2797 | -53.6987
-1.1374 | -107.3968 | -44.1003 | 98.3014 | 11.5487 | 80.4019 | -53.6984
-1.1385 | -107.5017 | -44.2224 | 98.3885 | 11.5463 | 80.4715 | -53.7509
-1.1385 | -107.5017 | -44.1614 | 98.3275 | 11.5463 | 80.4105 | -53.7509
-1.1385 | -107.5017 | -44.2224 | 98.3885 | 11.5463 | 80.4715 | -53.7509
-1.1396 | -107.5023 | -44.1003 | 98.2662 | 11.5347 | 80.3491 | -53.7512
-1.1396 | -107.5023 | -44.1614 | 98.3273 | 11.5347 | 80.4102 | -53.7512
-1.1396 | -107.5023 | -44.0394 | 98.2053 | 11.5347 | 80.2882 | -53.7512
-1.1408 | -107.6333 | -43.9784 | 98.1006 | 11.5346 | 80.1617 | -53.8167
-1.1408 | -107.6333 | -44.0394 | 98.1616 | 11.5346 | 80.2227 | -53.8167
-1.1408 | -107.6333 | -43.9784 | 98.1006 | 11.5346 | 80.1617 | -53.8167
-1.1408 | -107.6333 | -43.8564 | 97.9786 | 11.5346 | 80.0397 | -53.8167
-1.142 | -107.7383 | -43.9174 | 98.0046 | 11.5315 | 80.0483 | -53.8691
-1.142 | -107.634 | -43.9784 | 98.1004 | 11.5224 | 80.1614 | -53.817
-1.142 | -107.7383 | -43.9784 | 98.0656 | 11.5315 | 80.1093 | -53.8691
-1.142 | -107.7383 | -43.9784 | 98.0656 | 11.5315 | 80.1093 | -53.8691
-1.142 | -107.7383 | -43.9784 | 98.0656 | 11.5315 | 80.1093 | -53.8691
-1.1431 | -107.7389 | -44.1003 | 98.1873 | 11.52 | 80.2308 | -53.8695
-1.1431 | -107.7389 | -44.1003 | 98.1873 | 11.52 | 80.2308 | -53.8695
-1.1431 | -107.7389 | -44.2833 | 98.3703 | 11.52 | 80.4138 | -53.8695
-1.1431 | -107.7389 | -44.2833 | 98.3703 | 11.52 | 80.4138 | -53.8695
-1.1431 | -107.8432 | -44.0394 | 98.0917 | 11.5292 | 80.1178 | -53.9216
-1.1431 | -107.7389 | -44.1003 | 98.1873 | 11.52 | 80.2308 | -53.8695
-1.1431 | -107.8432 | -43.5515 | 97.6038 | 11.5292 | 79.6299 | -53.9216
-1.1443 | -107.8438 | -43.9784 | 98.0305 | 11.5177 | 80.0565 | -53.9219
-1.1443 | -107.8438 | -44.6492 | 98.7013 | 11.5177 | 80.7273 | -53.9219
-1.1443 | -107.8438 | -44.5883 | 98.6404 | 11.5177 | 80.6664 | -53.9219
-1.1443 | -107.8438 | -44.8322 | 98.8843 | 11.5177 | 80.9103 | -53.9219
-1.1443 | -107.9742 | -42.8196 | 96.8282 | 11.5291 | 78.8325 | -53.9871
-1.1454 | -107.9748 | -43.7955 | 97.8039 | 11.5176 | 79.8081 | -53.9874
-1.1454 | -107.9748 | -44.1003 | 98.1087 | 11.5176 | 80.1129 | -53.9874
-1.1454 | -107.9748 | -44.6492 | 98.6576 | 11.5176 | 80.6618 | -53.9874
-1.1454 | -107.9748 | -45.259 | 99.2674 | 11.5176 | 81.2716 | -53.9874
-1.1454 | -107.9748 | -45.32 | 99.3284 | 11.5176 | 81.3326 | -53.9874
-1.1454 | -107.9748 | -45.259 | 99.2674 | 11.5176 | 81.2716 | -53.9874
-1.1454 | -107.9748 | -45.1371 | 99.1455 | 11.5176 | 81.1497 | -53.9874
-1.1467 | -107.9755 | -45.442 | 99.4502 | 11.5054 | 81.4543 | -53.9877
-1.1467 | -108.0798 | -45.259 | 99.2324 | 11.5145 | 81.2191 | -54.0399
-1.1467 | -108.0798 | -45.1981 | 99.1715 | 11.5145 | 81.1582 | -54.0399
-1.1467 | -108.0798 | -45.0761 | 99.0495 | 11.5145 | 81.0362 | -54.0399
-1.1467 | -108.0798 | -45.0761 | 99.0495 | 11.5145 | 81.0362 | -54.0399
-1.1478 | -108.0804 | -45.259 | 99.2322 | 11.5031 | 81.2188 | -54.0402
-1.1478 | -108.0804 | -45.0761 | 99.0493 | 11.5031 | 81.0359 | -54.0402
-1.1478 | -108.0804 | -45.0151 | 98.9883 | 11.5031 | 80.9749 | -54.0402
-1.1478 | -108.0804 | -45.1371 | 99.1103 | 11.5031 | 81.0969 | -54.0402
-1.1478 | -108.0804 | -45.1981 | 99.1713 | 11.5031 | 81.1579 | -54.0402
-1.1478 | -108.1847 | -45.259 | 99.1974 | 11.5122 | 81.1666 | -54.0924
-1.1489 | -108.1854 | -45.1371 | 99.0753 | 11.5008 | 81.0444 | -54.0927
-1.1489 | -108.1854 | -45.1981 | 99.1363 | 11.5008 | 81.1054 | -54.0927
-1.1489 | -108.1854 | -45.0761 | 99.0143 | 11.5008 | 80.9834 | -54.0927
-1.1502 | -108.186 | -45.0151 | 98.9531 | 11.4887 | 80.9221 | -54.093
-1.1502 | -108.186 | -45.1371 | 99.0751 | 11.4887 | 81.0441 | -54.093
-1.1502 | -108.3164 | -45.0761 | 98.9706 | 11.5 | 80.9179 | -54.1582
-1.1513 | -108.317 | -45.32 | 99.2143 | 11.4886 | 81.1615 | -54.1585
-1.1513 | -108.317 | -45.1371 | 99.0314 | 11.4886 | 80.9786 | -54.1585
-1.1513 | -108.317 | -44.9541 | 98.8484 | 11.4886 | 80.7956 | -54.1585
-1.1513 | -108.317 | -45.1371 | 99.0314 | 11.4886 | 80.9786 | -54.1585
-1.1513 | -108.4213 | -45.1371 | 98.9967 | 11.4977 | 80.9264 | -54.2107
-1.1525 | -108.3176 | -44.9541 | 98.8482 | 11.4773 | 80.7953 | -54.1588
-1.1525 | -108.422 | -45.0761 | 98.9354 | 11.4863 | 80.8651 | -54.211
-1.1525 | -108.422 | -44.8931 | 98.7524 | 11.4863 | 80.6821 | -54.211
-1.1525 | -108.422 | -44.9541 | 98.8134 | 11.4863 | 80.7431 | -54.211
-1.1536 | -108.4226 | -45.0761 | 98.9352 | 11.475 | 80.8648 | -54.2113
-1.1536 | -108.4226 | -44.8931 | 98.7522 | 11.475 | 80.6818 | -54.2113
-1.1536 | -108.4226 | -44.9541 | 98.8132 | 11.475 | 80.7428 | -54.2113
-1.1536 | -108.4226 | -44.8322 | 98.6913 | 11.475 | 80.6209 | -54.2113
-1.1536 | -108.5269 | -44.8322 | 98.6566 | 11.484 | 80.5687 | -54.2635
-1.1536 | -108.5269 | -44.8322 | 98.6566 | 11.484 | 80.5687 | -54.2635
-1.1548 | -108.5276 | -44.7712 | 98.5953 | 11.472 | 80.5074 | -54.2638
-1.1548 | -108.5276 | -44.8322 | 98.6563 | 11.472 | 80.5684 | -54.2638
-1.1548 | -108.5276 | -44.9541 | 98.7782 | 11.472 | 80.6903 | -54.2638
-1.1548 | -108.5276 | -44.8322 | 98.6563 | 11.472 | 80.5684 | -54.2638
-1.1548 | -108.5276 | -44.7712 | 98.5953 | 11.472 | 80.5074 | -54.2638
-1.1548 | -108.5276 | -44.7102 | 98.5343 | 11.472 | 80.4464 | -54.2638
-1.156 | -108.5282 | -44.6492 | 98.4731 | 11.4607 | 80.3851 | -54.2641
-1.156 | -108.5282 | -44.8322 | 98.6561 | 11.4607 | 80.5681 | -54.2641
-1.156 | -108.5282 | -44.8322 | 98.6561 | 11.4607 | 80.5681 | -54.2641
-1.156 | -108.5282 | -44.9541 | 98.778 | 11.4607 | 80.69 | -54.2641
-1.156 | -108.5282 | -44.7712 | 98.5951 | 11.4607 | 80.5071 | -54.2641
-1.156 | -108.5282 | -45.0151 | 98.839 | 11.4607 | 80.751 | -54.2641
-1.1571 | -108.6592 | -44.7712 | 98.5515 | 11.4606 | 80.4416 | -54.3296
-1.1571 | -108.6592 | -44.8931 | 98.6734 | 11.4606 | 80.5635 | -54.3296
-1.1571 | -108.6592 | -44.7102 | 98.4905 | 11.4606 | 80.3806 | -54.3296
-1.1571 | -108.6592 | -44.7712 | 98.5515 | 11.4606 | 80.4416 | -54.3296
-1.1571 | -108.6592 | -44.8322 | 98.6125 | 11.4606 | 80.5026 | -54.3296
-1.1582 | -108.6598 | -44.9541 | 98.7342 | 11.4494 | 80.6242 | -54.3299
-1.1582 | -108.6598 | -44.7712 | 98.5513 | 11.4494 | 80.4413 | -54.3299
-1.1582 | -108.6598 | -44.6492 | 98.4293 | 11.4494 | 80.3193 | -54.3299
-1.1582 | -108.6598 | -44.7102 | 98.4903 | 11.4494 | 80.3803 | -54.3299
-1.1582 | -108.7642 | -44.7102 | 98.4555 | 11.4584 | 80.3281 | -54.3821
-1.1582 | -108.7642 | -44.6492 | 98.3945 | 11.4584 | 80.2671 | -54.3821
-1.1595 | -108.6605 | -44.7102 | 98.49 | 11.4374 | 80.38 | -54.3302
-1.1595 | -108.7648 | -44.8931 | 98.6382 | 11.4464 | 80.5107 | -54.3824
-1.1595 | -108.7648 | -44.8931 | 98.6382 | 11.4464 | 80.5107 | -54.3824
-1.1595 | -108.7648 | -44.8322 | 98.5773 | 11.4464 | 80.4498 | -54.3824
-1.1606 | -108.7654 | -45.0151 | 98.76 | 11.4352 | 80.6324 | -54.3827
-1.1606 | -108.8959 | -44.7712 | 98.4726 | 11.4464 | 80.3233 | -54.4479
-1.1606 | -108.8959 | -44.8322 | 98.5336 | 11.4464 | 80.3843 | -54.4479
-1.1618 | -108.8965 | -44.9541 | 98.6553 | 11.4352 | 80.5059 | -54.4482
-1.1618 | -108.8965 | -44.8931 | 98.5943 | 11.4352 | 80.4449 | -54.4482
-1.1618 | -108.8965 | -44.6492 | 98.3504 | 11.4352 | 80.201 | -54.4482
-1.1618 | -108.8965 | -44.7102 | 98.4114 | 11.4352 | 80.262 | -54.4482
-1.1629 | -109.1058 | -44.9541 | 98.5855 | 11.4419 | 80.4012 | -54.5529
-1.1629 | -109.1058 | -44.7102 | 98.3416 | 11.4419 | 80.1573 | -54.5529
-1.1629 | -109.1058 | -44.8322 | 98.4636 | 11.4419 | 80.2793 | -54.5529
-1.1629 | -109.1058 | -45.0761 | 98.7075 | 11.4419 | 80.5232 | -54.5529
-1.1629 | -109.1058 | -44.8931 | 98.5245 | 11.4419 | 80.3402 | -54.5529
-1.1641 | -109.1064 | -44.9541 | 98.5853 | 11.43 | 80.4009 | -54.5532
-1.1641 | -109.1064 | -44.9541 | 98.5853 | 11.43 | 80.4009 | -54.5532
-1.1641 | -109.1064 | -44.8322 | 98.4634 | 11.43 | 80.279 | -54.5532
-1.1641 | -109.1064 | -44.8931 | 98.5243 | 11.43 | 80.3399 | -54.5532
-1.1641 | -109.1064 | -44.8931 | 98.5243 | 11.43 | 80.3399 | -54.5532
-1.1641 | -109.1064 | -44.8931 | 98.5243 | 11.43 | 80.3399 | -54.5532
-1.1653 | -109.1071 | -45.0151 | 98.6461 | 11.4188 | 80.4616 | -54.5535
-1.1653 | -109.1071 | -44.8322 | 98.4632 | 11.4188 | 80.2787 | -54.5535
-1.1653 | -109.1071 | -44.7712 | 98.4022 | 11.4188 | 80.2177 | -54.5535
-1.1653 | -109.1071 | -44.8931 | 98.5241 | 11.4188 | 80.3396 | -54.5535
-1.1653 | -109.1071 | -44.8322 | 98.4632 | 11.4188 | 80.2787 | -54.5535
-1.1653 | -109.1071 | -45.0151 | 98.6461 | 11.4188 | 80.4616 | -54.5535
-1.1664 | -109.1077 | -45.0151 | 98.6459 | 11.4077 | 80.4613 | -54.5538
-1.1664 | -109.1077 | -45.0151 | 98.6459 | 11.4077 | 80.4613 | -54.5538
-1.1664 | -109.2381 | -45.0151 | 98.6024 | 11.4189 | 80.396 | -54.6191
-1.1664 | -109.1077 | -44.7102 | 98.341 | 11.4077 | 80.1564 | -54.5538
-1.1664 | -109.2381 | -44.7712 | 98.3585 | 11.4189 | 80.1521 | -54.6191
-1.1664 | -109.2381 | -44.8322 | 98.4195 | 11.4189 | 80.2131 | -54.6191
-1.1664 | -109.2381 | -44.7102 | 98.2975 | 11.4189 | 80.0911 | -54.6191
-1.1676 | -109.2388 | -44.8931 | 98.4802 | 11.407 | 80.2737 | -54.6194
-1.1676 | -109.2388 | -44.7712 | 98.3583 | 11.407 | 80.1518 | -54.6194
-1.1676 | -109.2388 | -45.259 | 98.8461 | 11.407 | 80.6396 | -54.6194
-1.1676 | -109.2388 | -45.564 | 99.1511 | 11.407 | 80.9446 | -54.6194
-1.1676 | -109.2388 | -45.8689 | 99.456 | 11.407 | 81.2495 | -54.6194
-1.1688 | -109.2394 | -46.3568 | 99.9437 | 11.3959 | 81.7371 | -54.6197
-1.1688 | -109.2394 | -46.0519 | 99.6388 | 11.3959 | 81.4322 | -54.6197
-1.1688 | -109.2394 | -46.4178 | 100.0047 | 11.3959 | 81.7981 | -54.6197
-1.1688 | -109.2394 | -46.4178 | 100.0047 | 11.3959 | 81.7981 | -54.6197
-1.1688 | -109.2394 | -46.2349 | 99.8218 | 11.3959 | 81.6152 | -54.6197
-1.1699 | -109.3444 | -46.2958 | 99.8477 | 11.3937 | 81.6236 | -54.6722
-1.1699 | -109.24 | -46.2958 | 99.8825 | 11.3848 | 81.6758 | -54.62
-1.1699 | -109.24 | -46.0519 | 99.6386 | 11.3848 | 81.4319 | -54.62
-1.1699 | -109.3444 | -46.0519 | 99.6038 | 11.3937 | 81.3797 | -54.6722
-1.1711 | -109.345 | -46.1738 | 99.7255 | 11.3826 | 81.5013 | -54.6725
-1.1711 | -109.345 | -45.9908 | 99.5425 | 11.3826 | 81.3183 | -54.6725
-1.1711 | -109.345 | -46.2958 | 99.8475 | 11.3826 | 81.6233 | -54.6725
-1.1711 | -109.345 | -46.1129 | 99.6646 | 11.3826 | 81.4404 | -54.6725
-1.1711 | -109.345 | -45.9908 | 99.5425 | 11.3826 | 81.3183 | -54.6725
-1.1723 | -109.3457 | -46.1129 | 99.6643 | 11.3709 | 81.4401 | -54.6728
-1.1723 | -109.45 | -46.1738 | 99.6905 | 11.3798 | 81.4488 | -54.725
-1.1734 | -109.4507 | -45.9908 | 99.5072 | 11.3687 | 81.2655 | -54.7253
-1.1734 | -109.4507 | -46.2349 | 99.7513 | 11.3687 | 81.5096 | -54.7253
-1.1734 | -109.4507 | -46.0519 | 99.5683 | 11.3687 | 81.3266 | -54.7253
-1.1734 | -109.4507 | -46.1129 | 99.6293 | 11.3687 | 81.3876 | -54.7253
-1.1734 | -109.4507 | -46.2349 | 99.7513 | 11.3687 | 81.5096 | -54.7253
-1.1734 | -109.4507 | -46.1738 | 99.6902 | 11.3687 | 81.4485 | -54.7253
-1.1746 | -109.4513 | -46.1129 | 99.6291 | 11.3577 | 81.3873 | -54.7256
-1.1746 | -109.4513 | -46.1738 | 99.69 | 11.3577 | 81.4482 | -54.7256
-1.1746 | -109.5817 | -46.2349 | 99.7077 | 11.3688 | 81.444 | -54.7909
-1.1746 | -109.5817 | -45.9908 | 99.4636 | 11.3688 | 81.1999 | -54.7909
-1.1746 | -109.5817 | -46.0519 | 99.5247 | 11.3688 | 81.261 | -54.7909
-1.1746 | -109.5817 | -46.2349 | 99.7077 | 11.3688 | 81.444 | -54.7909
-1.1746 | -109.5817 | -46.0519 | 99.5247 | 11.3688 | 81.261 | -54.7909
-1.1757 | -109.5823 | -46.1738 | 99.6464 | 11.3578 | 81.3826 | -54.7912
-1.1757 | -109.5823 | -45.9299 | 99.4025 | 11.3578 | 81.1387 | -54.7912
-1.1757 | -109.5823 | -45.9908 | 99.4634 | 11.3578 | 81.1996 | -54.7912
-1.1757 | -109.5823 | -46.3568 | 99.8294 | 11.3578 | 81.5656 | -54.7912
-1.1757 | -109.5823 | -46.1738 | 99.6464 | 11.3578 | 81.3826 | -54.7912
-1.1769 | -109.583 | -46.1738 | 99.6461 | 11.3461 | 81.3823 | -54.7915
-1.1769 | -109.6874 | -46.2958 | 99.7333 | 11.355 | 81.4521 | -54.8437
-1.1769 | -109.6874 | -46.4178 | 99.8553 | 11.355 | 81.5741 | -54.8437
-1.1769 | -109.6874 | -46.0519 | 99.4894 | 11.355 | 81.2082 | -54.8437
-1.1769 | -109.6874 | -46.4178 | 99.8553 | 11.355 | 81.5741 | -54.8437
-1.1781 | -109.688 | -46.2349 | 99.6722 | 11.344 | 81.3909 | -54.844
-1.1781 | -109.688 | -46.4178 | 99.8551 | 11.344 | 81.5738 | -54.844
-1.1781 | -109.688 | -46.2349 | 99.6722 | 11.344 | 81.3909 | -54.844
-1.1781 | -109.688 | -46.3568 | 99.7941 | 11.344 | 81.5128 | -54.844
-1.1781 | -109.688 | -46.4788 | 99.9161 | 11.344 | 81.6348 | -54.844
-1.1792 | -109.6886 | -46.3568 | 99.7939 | 11.333 | 81.5125 | -54.8443
-1.1792 | -109.6886 | -46.2958 | 99.7329 | 11.333 | 81.4515 | -54.8443
-1.1792 | -109.6886 | -46.3568 | 99.7939 | 11.333 | 81.5125 | -54.8443
-1.1792 | -109.793 | -46.7837 | 100.186 | 11.3419 | 81.8872 | -54.8965
-1.1792 | -109.793 | -46.6007 | 100.003 | 11.3419 | 81.7042 | -54.8965
-1.1792 | -109.793 | -46.5397 | 99.942 | 11.3419 | 81.6432 | -54.8965
-1.1804 | -109.7936 | -46.4178 | 99.8199 | 11.3309 | 81.521 | -54.8968
-1.1804 | -109.7936 | -46.6007 | 100.0028 | 11.3309 | 81.7039 | -54.8968
-1.1804 | -109.7936 | -46.6007 | 100.0028 | 11.3309 | 81.7039 | -54.8968
-1.1804 | -109.7936 | -46.7227 | 100.1248 | 11.3309 | 81.8259 | -54.8968
-1.1804 | -109.7936 | -46.6007 | 100.0028 | 11.3309 | 81.7039 | -54.8968
-1.1816 | -109.7943 | -46.7227 | 100.1246 | 11.3193 | 81.8256 | -54.8971
-1.1816 | -109.9247 | -46.6007 | 99.9591 | 11.3304 | 81.6383 | -54.9624
-1.1816 | -109.9247 | -46.6617 | 100.0201 | 11.3304 | 81.6993 | -54.9624
-1.1827 | -109.9254 | -45.9908 | 99.349 | 11.3194 | 81.0281 | -54.9627
-1.1827 | -109.9254 | -45.6249 | 98.9831 | 11.3194 | 80.6622 | -54.9627
-1.1827 | -109.9254 | -46.4178 | 99.776 | 11.3194 | 81.4551 | -54.9627
-1.1839 | -110.0304 | -46.8447 | 100.1679 | 11.3174 | 81.8295 | -55.0152
-1.1839 | -110.0304 | -47.0276 | 100.3508 | 11.3174 | 82.0124 | -55.0152
-1.1839 | -110.0304 | -46.8447 | 100.1679 | 11.3174 | 81.8295 | -55.0152
-1.1839 | -110.0304 | -46.9666 | 100.2898 | 11.3174 | 81.9514 | -55.0152
-1.1851 | -110.031 | -47.1496 | 100.4726 | 11.3058 | 82.1341 | -55.0155
-1.1851 | -110.031 | -47.1496 | 100.4726 | 11.3058 | 82.1341 | -55.0155
-1.1851 | -110.031 | -47.1496 | 100.4726 | 11.3058 | 82.1341 | -55.0155
-1.1851 | -110.031 | -47.0276 | 100.3506 | 11.3058 | 82.0121 | -55.0155
-1.1851 | -110.031 | -46.9666 | 100.2896 | 11.3058 | 81.9511 | -55.0155
-1.1851 | -110.031 | -46.7227 | 100.0457 | 11.3058 | 81.7072 | -55.0155
-1.1862 | -110.0317 | -46.9056 | 100.2284 | 11.2949 | 81.8898 | -55.0158
-1.1862 | -110.0317 | -46.9666 | 100.2894 | 11.2949 | 81.9508 | -55.0158
-1.1862 | -110.136 | -46.9666 | 100.2546 | 11.3037 | 81.8986 | -55.068
-1.1862 | -110.0317 | -47.0276 | 100.3504 | 11.2949 | 82.0118 | -55.0158
-1.1862 | -110.136 | -47.0886 | 100.3766 | 11.3037 | 82.0206 | -55.068
-1.1874 | -110.1367 | -46.8447 | 100.1325 | 11.2929 | 81.7764 | -55.0683
-1.1874 | -110.1367 | -47.0276 | 100.3154 | 11.2929 | 81.9593 | -55.0683
-1.1874 | -110.1367 | -47.2106 | 100.4984 | 11.2929 | 82.1423 | -55.0683
-1.1874 | -110.1367 | -47.0886 | 100.3764 | 11.2929 | 82.0203 | -55.0683
-1.1874 | -110.1367 | -47.1496 | 100.4374 | 11.2929 | 82.0813 | -55.0683
-1.1885 | -110.1373 | -47.0886 | 100.3762 | 11.2821 | 82.0199 | -55.0687
-1.1885 | -110.1373 | -46.8447 | 100.1323 | 11.2821 | 81.776 | -55.0687
-1.1885 | -110.2677 | -46.9056 | 100.1497 | 11.293 | 81.7717 | -55.1339
-1.1885 | -110.1373 | -46.9056 | 100.1932 | 11.2821 | 81.8369 | -55.0687
-1.1885 | -110.2677 | -46.8447 | 100.0888 | 11.293 | 81.7108 | -55.1339
-1.1885 | -110.2677 | -46.9056 | 100.1497 | 11.293 | 81.7717 | -55.1339
-1.1885 | -110.2677 | -46.7837 | 100.0278 | 11.293 | 81.6498 | -55.1339
-1.1897 | -110.2684 | -47.0886 | 100.3325 | 11.2815 | 81.9544 | -55.1342
-1.1897 | -110.2684 | -46.8447 | 100.0886 | 11.2815 | 81.7105 | -55.1342
-1.1897 | -110.2684 | -46.8447 | 100.0886 | 11.2815 | 81.7105 | -55.1342
-1.1897 | -110.2684 | -46.8447 | 100.0886 | 11.2815 | 81.7105 | -55.1342
-1.1897 | -110.2684 | -46.9056 | 100.1495 | 11.2815 | 81.7714 | -55.1342
-1.1909 | -110.2691 | -46.9666 | 100.2102 | 11.2708 | 81.8321 | -55.1345
-1.1909 | -110.2691 | -47.0276 | 100.2712 | 11.2708 | 81.8931 | -55.1345
-1.1909 | -110.3734 | -46.9056 | 100.1145 | 11.2795 | 81.7189 | -55.1867
-1.1909 | -110.3734 | -46.9666 | 99.1755 | 11.2795 | 80.7799 | -55.1867
-1.192 | -110.3741 | -46.9666 | 100.1752 | 11.2687 | 81.7796 | -55.187
-1.192 | -110.3741 | -46.7837 | 99.9923 | 11.2687 | 81.5967 | -55.187
-1.1932 | -110.3747 | -46.7837 | 99.9921 | 11.258 | 81.5963 | -55.1874
-1.1932 | -110.4791 | -46.8447 | 100.0183 | 11.2667 | 81.6052 | -55.2395
-1.1932 | -110.4791 | -46.7227 | 99.8963 | 11.2667 | 81.4832 | -55.2395
-1.1944 | -110.4798 | -46.7837 | 99.9571 | 11.2553 | 81.5438 | -55.2399
-1.1944 | -110.4798 | -46.9056 | 100.079 | 11.2553 | 81.6657 | -55.2399
-1.1944 | -110.4798 | -46.9056 | 100.079 | 11.2553 | 81.6657 | -55.2399
-1.1944 | -110.4798 | -46.9056 | 100.079 | 11.2553 | 81.6657 | -55.2399
-1.1944 | -110.6102 | -46.9666 | 100.0965 | 11.2662 | 81.6615 | -55.3051
-1.1944 | -110.4798 | -46.7837 | 99.9571 | 11.2553 | 81.5438 | -55.2399
-1.1955 | -110.6109 | -46.8447 | 99.9744 | 11.2555 | 81.5393 | -55.3054
-1.1955 | -110.6109 | -46.7837 | 99.9134 | 11.2555 | 81.4783 | -55.3054
-1.1955 | -110.6109 | -46.9056 | 100.0353 | 11.2555 | 81.6002 | -55.3054
-1.1967 | -110.6115 | -46.8447 | 99.9742 | 11.2448 | 81.5389 | -55.3058
-1.1967 | -110.6115 | -46.8447 | 99.9742 | 11.2448 | 81.5389 | -55.3058
-1.1967 | -110.6115 | -46.7227 | 99.8522 | 11.2448 | 81.4169 | -55.3058
-1.1967 | -110.7159 | -46.6007 | 99.6954 | 11.2535 | 81.2428 | -55.3579
-1.1967 | -110.7159 | -46.7837 | 99.8784 | 11.2535 | 81.4258 | -55.3579
-1.1967 | -110.7159 | -46.9666 | 100.0613 | 11.2535 | 81.6087 | -55.3579
-1.1967 | -110.7159 | -46.8447 | 99.9394 | 11.2535 | 81.4868 | -55.3579
-1.1978 | -110.7165 | -47.0276 | 100.1221 | 11.2428 | 81.6693 | -55.3583
-1.1978 | -110.7165 | -47.0276 | 100.1221 | 11.2428 | 81.6693 | -55.3583
-1.1978 | -110.7165 | -46.9056 | 100.0001 | 11.2428 | 81.5473 | -55.3583
-1.1978 | -110.8209 | -47.1496 | 100.2093 | 11.2515 | 81.7392 | -55.4104
-1.1978 | -110.8209 | -47.1496 | 100.2093 | 11.2515 | 81.7392 | -55.4104
-1.199 | -110.7172 | -47.1496 | 100.2439 | 11.2314 | 81.791 | -55.3586
-1.199 | -110.8216 | -47.3935 | 100.453 | 11.2401 | 81.9827 | -55.4108
-1.199 | -110.8216 | -47.2715 | 100.331 | 11.2401 | 81.8607 | -55.4108
-1.199 | -110.8216 | -47.0886 | 100.1481 | 11.2401 | 81.6778 | -55.4108
-1.199 | -110.8216 | -47.1496 | 100.2091 | 11.2401 | 81.7388 | -55.4108
-1.199 | -110.8216 | -47.2106 | 100.2701 | 11.2401 | 81.7998 | -55.4108
-1.2002 | -110.8222 | -47.1496 | 100.2089 | 11.2295 | 81.7385 | -55.4111
-1.2002 | -110.8222 | -47.0886 | 100.1479 | 11.2295 | 81.6775 | -55.4111
-1.2002 | -110.8222 | -47.2715 | 100.3308 | 11.2295 | 81.8604 | -55.4111
-1.2002 | -110.8222 | -47.1496 | 100.2089 | 11.2295 | 81.7385 | -55.4111
-1.2002 | -110.8222 | -47.2106 | 100.2699 | 11.2295 | 81.7995 | -55.4111
-1.2002 | -110.8222 | -47.2715 | 100.3308 | 11.2295 | 81.8604 | -55.4111
-1.2013 | -110.8229 | -47.0276 | 100.0866 | 11.2188 | 81.6162 | -55.4114
-1.2013 | -110.9533 | -47.1496 | 100.1652 | 11.2297 | 81.6729 | -55.4767
-1.2013 | -110.9533 | -47.2106 | 100.2262 | 11.2297 | 81.7339 | -55.4767
-1.2013 | -110.8229 | -47.2106 | 100.2696 | 11.2188 | 81.7992 | -55.4114
-1.2013 | -110.9533 | -47.1496 | 100.1652 | 11.2297 | 81.6729 | -55.4767
-1.2025 | -110.954 | -47.0886 | 100.1039 | 11.2184 | 81.6116 | -55.477
-1.2025 | -110.954 | -47.3325 | 100.3478 | 11.2184 | 81.8555 | -55.477
-1.2037 | -110.9547 | -47.1496 | 100.1647 | 11.2078 | 81.6723 | -55.4773
-1.2037 | -110.9547 | -47.3325 | 100.3476 | 11.2078 | 81.8552 | -55.4773
-1.2037 | -110.9547 | -47.3325 | 100.3476 | 11.2078 | 81.8552 | -55.4773
-1.2037 | -110.9547 | -47.3325 | 100.3476 | 11.2078 | 81.8552 | -55.4773
-1.2048 | -110.9553 | -47.3935 | 100.4084 | 11.1972 | 81.9158 | -55.4777
-1.2048 | -110.9553 | -47.4545 | 100.4694 | 11.1972 | 81.9768 | -55.4777
-1.2048 | -111.0597 | -47.5155 | 100.4956 | 11.2058 | 81.9857 | -55.5298
-1.2048 | -111.0597 | -47.3325 | 100.3126 | 11.2058 | 81.8027 | -55.5298
-1.206 | -111.0603 | -47.2715 | 100.2514 | 11.1952 | 81.7413 | -55.5302
-1.206 | -111.0603 | -47.3325 | 100.3124 | 11.1952 | 81.8023 | -55.5302
-1.2072 | -111.1654 | -47.3325 | 100.2774 | 11.1927 | 81.7498 | -55.5827
-1.2072 | -111.061 | -47.0886 | 100.0683 | 11.184 | 81.5581 | -55.5305
-1.2072 | -111.1654 | -47.3325 | 100.2774 | 11.1927 | 81.7498 | -55.5827
-1.2072 | -111.1654 | -47.4545 | 100.3994 | 11.1927 | 81.8718 | -55.5827
-1.2083 | -111.1661 | -47.5155 | 100.4601 | 11.1821 | 81.9325 | -55.583
-1.2083 | -111.1661 | -47.3325 | 100.2771 | 11.1821 | 81.7495 | -55.583
-1.2083 | -111.1661 | -47.3325 | 100.2771 | 11.1821 | 81.7495 | -55.583
-1.2083 | -111.1661 | -47.3935 | 100.3381 | 11.1821 | 81.8105 | -55.583
-1.2083 | -111.2965 | -47.2715 | 100.1727 | 11.1929 | 81.6232 | -55.6483
-1.2095 | -111.1667 | -47.2106 | 100.155 | 11.1716 | 81.6272 | -55.5834
-1.2095 | -111.1667 | -47.2106 | 100.155 | 11.1716 | 81.6272 | -55.5834
-1.2095 | -111.2972 | -47.3325 | 100.2334 | 11.1824 | 81.6839 | -55.6486
-1.2095 | -111.1667 | -47.3325 | 100.2769 | 11.1716 | 81.7491 | -55.5834
-1.2095 | -111.1667 | -47.3325 | 100.2769 | 11.1716 | 81.7491 | -55.5834
-1.2095 | -111.2972 | -47.3935 | 100.2944 | 11.1824 | 81.7449 | -55.6486
-1.2106 | -111.2978 | -47.2715 | 100.1722 | 11.1719 | 81.6226 | -55.6489
-1.2106 | -111.2978 | -47.5155 | 100.4162 | 11.1719 | 81.8666 | -55.6489
-1.2106 | -111.5066 | -47.4545 | 99.2856 | 11.1891 | 80.7012 | -55.7533
-1.2106 | -111.5066 | -47.3935 | 100.2246 | 11.1891 | 81.6402 | -55.7533
-1.2106 | -111.2978 | -47.4545 | 100.3552 | 11.1719 | 81.8056 | -55.6489
-1.2106 | -111.5066 | -47.4545 | 100.2856 | 11.1891 | 81.7012 | -55.7533
-1.2118 | -111.2985 | -47.3325 | 100.233 | 11.1607 | 81.6832 | -55.6493
-1.2118 | -111.2985 | -47.4545 | 100.355 | 11.1607 | 81.8052 | -55.6493
-1.2118 | -111.5073 | -47.6984 | 100.5293 | 11.1779 | 81.9448 | -55.7536
-1.2118 | -111.5073 | -47.6375 | 100.4684 | 11.1779 | 81.8839 | -55.7536
-1.2118 | -111.5073 | -47.4545 | 100.2854 | 11.1779 | 81.7009 | -55.7536
-1.2118 | -111.5073 | -47.4545 | 100.2854 | 11.1779 | 81.7009 | -55.7536
-1.213 | -111.5079 | -47.6375 | 100.4682 | 11.1674 | 81.8835 | -55.754
-1.213 | -111.5079 | -47.3325 | 100.1632 | 11.1674 | 81.5785 | -55.754
-1.213 | -111.5079 | -47.3325 | 100.1632 | 11.1674 | 81.5785 | -55.754
-1.213 | -111.5079 | -47.4545 | 100.2852 | 11.1674 | 81.7005 | -55.754
-1.213 | -111.5079 | -47.2715 | 100.1022 | 11.1674 | 81.5175 | -55.754
-1.213 | -111.5079 | -47.3935 | 100.2242 | 11.1674 | 81.6395 | -55.754
-1.2141 | -111.5086 | -47.1496 | 99.9801 | 11.1569 | 81.3953 | -55.7543
-1.2141 | -111.5086 | -47.3935 | 100.224 | 11.1569 | 81.6392 | -55.7543
-1.2141 | -111.6391 | -47.3935 | 100.1805 | 11.1677 | 81.574 | -55.8195
-1.2153 | -111.6397 | -47.2715 | 100.0583 | 11.1572 | 81.4516 | -55.8199
-1.2153 | -111.6397 | -47.0886 | 99.8754 | 11.1572 | 81.2687 | -55.8199
-1.2153 | -111.6397 | -47.3935 | 100.1803 | 11.1572 | 81.5736 | -55.8199
-1.2153 | -111.7441 | -47.3325 | 100.0845 | 11.1658 | 81.4604 | -55.8721
-1.2165 | -111.6404 | -47.3935 | 100.18 | 11.1461 | 81.5733 | -55.8202
-1.2165 | -111.6404 | -47.2715 | 100.058 | 11.1461 | 81.4513 | -55.8202
-1.2165 | -111.6404 | -47.3935 | 100.18 | 11.1461 | 81.5733 | -55.8202
-1.2176 | -111.6411 | -47.5155 | 100.3018 | 11.1357 | 81.695 | -55.8205
-1.2176 | -111.7455 | -47.5155 | 100.267 | 11.1443 | 81.6428 | -55.8727
-1.2176 | -111.7455 | -47.7594 | 100.5109 | 11.1443 | 81.8867 | -55.8727
-1.2176 | -111.7455 | -47.5765 | 100.328 | 11.1443 | 81.7038 | -55.8727
-1.2176 | -111.7455 | -47.5765 | 100.328 | 11.1443 | 81.7038 | -55.8727
-1.2188 | -111.7461 | -47.4545 | 100.2058 | 11.1339 | 81.5814 | -55.8731
-1.2188 | -111.7461 | -47.5155 | 100.2668 | 11.1339 | 81.6424 | -55.8731
-1.2188 | -111.7461 | -47.6375 | 100.3888 | 11.1339 | 81.7644 | -55.8731
-1.2188 | -111.7461 | -47.6375 | 100.3888 | 11.1339 | 81.7644 | -55.8731
-1.2188 | -111.7461 | -47.6375 | 100.3888 | 11.1339 | 81.7644 | -55.8731
-1.2188 | -111.7461 | -47.5155 | 100.2668 | 11.1339 | 81.6424 | -55.8731
-1.2188 | -111.7461 | -47.5155 | 100.2668 | 11.1339 | 81.6424 | -55.8731
-1.22 | -111.8512 | -47.5765 | 100.2928 | 11.1314 | 81.6509 | -55.9256
-1.22 | -111.8512 | -47.7594 | 100.4757 | 11.1314 | 81.8338 | -55.9256
-1.22 | -111.8512 | -47.7594 | 100.4757 | 11.1314 | 81.8338 | -55.9256
-1.22 | -111.8512 | -47.5765 | 100.2928 | 11.1314 | 81.6509 | -55.9256
-1.22 | -111.8512 | -47.5765 | 100.2928 | 11.1314 | 81.6509 | -55.9256
-1.22 | -111.8512 | -47.5155 | 100.2318 | 11.1314 | 81.5899 | -55.9256
-1.22 | -111.8512 | -47.6984 | 100.4147 | 11.1314 | 81.7728 | -55.9256
-1.2212 | -111.8519 | -47.6375 | 100.3535 | 11.121 | 81.7116 | -55.9259
-1.2212 | -111.9824 | -47.5765 | 100.249 | 11.1317 | 81.5853 | -55.9912
-1.2212 | -111.9824 | -47.6375 | 100.31 | 11.1317 | 81.6463 | -55.9912
-1.2212 | -111.9824 | -47.5765 | 100.249 | 11.1317 | 81.5853 | -55.9912
-1.2212 | -111.8519 | -47.5155 | 100.2315 | 11.121 | 81.5896 | -55.9259
-1.2212 | -111.9824 | -47.6375 | 100.31 | 11.1317 | 81.6463 | -55.9912
-1.2212 | -111.9824 | -47.5155 | 100.188 | 11.1317 | 81.5243 | -55.9912
-1.2223 | -111.983 | -47.8813 | 100.5536 | 11.1213 | 81.8898 | -55.9915
-1.2223 | -111.983 | -47.6375 | 100.3098 | 11.1213 | 81.646 | -55.9915
-1.2223 | -111.983 | -47.4545 | 100.1268 | 11.1213 | 81.463 | -55.9915
-1.2223 | -111.983 | -47.3935 | 100.0658 | 11.1213 | 81.402 | -55.9915
-1.2223 | -111.983 | -47.3935 | 100.0658 | 11.1213 | 81.402 | -55.9915
-1.2234 | -112.0881 | -47.5155 | 100.1528 | 11.1195 | 81.4715 | -56.044
-1.2234 | -111.9837 | -47.5155 | 100.1876 | 11.1109 | 81.5237 | -55.9918
-1.2234 | -111.9837 | -47.5155 | 100.1876 | 11.1109 | 81.5237 | -55.9918
-1.2234 | -112.0881 | -47.8813 | 100.5186 | 11.1195 | 81.8373 | -56.044
-1.2234 | -112.0881 | -47.5765 | 100.2138 | 11.1195 | 81.5325 | -56.044
-1.2247 | -112.0888 | -47.6984 | 100.3355 | 11.1085 | 81.654 | -56.0444
-1.2247 | -112.0888 | -47.5155 | 100.1526 | 11.1085 | 81.4711 | -56.0444
-1.2247 | -112.0888 | -47.5765 | 100.2136 | 11.1085 | 81.5321 | -56.0444
-1.2247 | -112.0888 | -47.6375 | 100.2746 | 11.1085 | 81.5931 | -56.0444
-1.2258 | -112.1938 | -47.5765 | 100.1786 | 11.1067 | 81.4796 | -56.0969
-1.2258 | -112.1938 | -47.5155 | 100.1176 | 11.1067 | 81.4186 | -56.0969
-1.2258 | -112.1938 | -47.7594 | 100.3615 | 11.1067 | 81.6625 | -56.0969
-1.2269 | -112.1945 | -47.8813 | 100.4831 | 11.0964 | 81.7841 | -56.0972
-1.2269 | -112.1945 | -47.8813 | 100.4831 | 11.0964 | 81.7841 | -56.0972
-1.2269 | -112.1945 | -47.7594 | 100.3612 | 11.0964 | 81.6622 | -56.0972
-1.2269 | -112.1945 | -47.9424 | 100.5442 | 11.0964 | 81.8452 | -56.0972
-1.2281 | -112.3257 | -48.0643 | 100.6224 | 11.0967 | 81.9015 | -56.1628
-1.2281 | -112.1952 | -47.7594 | 100.361 | 11.0861 | 81.6618 | -56.0976
-1.2281 | -112.3257 | -48.0034 | 100.5615 | 11.0967 | 81.8406 | -56.1628
-1.2281 | -112.3257 | -47.7594 | 100.3175 | 11.0967 | 81.5966 | -56.1628
-1.2281 | -112.3257 | -48.0034 | 100.5615 | 11.0967 | 81.8406 | -56.1628
-1.2281 | -112.3257 | -47.5155 | 100.0736 | 11.0967 | 81.3527 | -56.1628
-1.2293 | -112.3264 | -48.0034 | 100.5613 | 11.0858 | 81.8402 | -56.1632
-1.2293 | -112.3264 | -47.5765 | 100.1344 | 11.0858 | 81.4133 | -56.1632
-1.2293 | -112.3264 | -47.6375 | 100.1954 | 11.0858 | 81.4743 | -56.1632
-1.2293 | -112.3264 | -47.7594 | 100.3173 | 11.0858 | 81.5962 | -56.1632
-1.2293 | -112.4308 | -47.7594 | 100.2825 | 11.0943 | 81.544 | -56.2154
-1.2293 | -112.4308 | -47.6984 | 100.2215 | 11.0943 | 81.483 | -56.2154
-1.2305 | -112.4314 | -47.5765 | 100.0994 | 11.084 | 81.3608 | -56.2157
-1.2305 | -112.4314 | -47.6375 | 100.1604 | 11.084 | 81.4218 | -56.2157
-1.2305 | -112.4314 | -47.6984 | 100.2213 | 11.084 | 81.4827 | -56.2157
-1.2305 | -112.4314 | -47.7594 | 100.2823 | 11.084 | 81.5437 | -56.2157
-1.2305 | -112.4314 | -48.4912 | 101.0141 | 11.084 | 82.2755 | -56.2157
-1.2316 | -112.4321 | -48.9791 | 101.5017 | 11.0737 | 82.7631 | -56.216
-1.2316 | -112.4321 | -49.528 | 102.0506 | 11.0737 | 83.312 | -56.216
-1.2316 | -112.5365 | -49.65 | 102.1378 | 11.0822 | 83.3818 | -56.2682
-1.2316 | -112.4321 | -49.7109 | 102.2335 | 11.0737 | 83.4949 | -56.216
-1.2316 | -112.5365 | -49.7109 | 102.1987 | 11.0822 | 83.4427 | -56.2682
-1.2327 | -112.5372 | -49.7719 | 102.2595 | 11.072 | 83.5033 | -56.2686
-1.2327 | -112.5372 | -49.7109 | 102.1985 | 11.072 | 83.4423 | -56.2686
-1.2327 | -112.5372 | -49.7719 | 102.2595 | 11.072 | 83.5033 | -56.2686
-1.2327 | -112.5372 | -49.65 | 102.1376 | 11.072 | 83.3814 | -56.2686
-1.2327 | -112.5372 | -49.65 | 102.1376 | 11.072 | 83.3814 | -56.2686
-1.234 | -112.5379 | -49.7719 | 102.2593 | 11.0611 | 83.503 | -56.2689
-1.234 | -112.5379 | -49.7719 | 102.2593 | 11.0611 | 83.503 | -56.2689
-1.234 | -112.6684 | -49.65 | 102.0939 | 11.0717 | 83.3158 | -56.3342
-1.234 | -112.6684 | -49.7719 | 102.2158 | 11.0717 | 83.4377 | -56.3342
-1.2351 | -112.669 | -49.528 | 101.9717 | 11.0615 | 83.1935 | -56.3345
-1.2351 | -112.669 | -49.8329 | 102.2766 | 11.0615 | 83.4984 | -56.3345
-1.2351 | -112.7734 | -49.589 | 101.9979 | 11.0699 | 83.2023 | -56.3867
-1.2351 | -112.7734 | -49.589 | 101.9979 | 11.0699 | 83.2023 | -56.3867
-1.2375 | -112.7748 | -49.7109 | 102.1193 | 11.0489 | 83.3235 | -56.3874
-1.2375 | -112.7748 | -49.8329 | 102.2413 | 11.0489 | 83.4455 | -56.3874
-1.2375 | -112.7748 | -49.8329 | 102.2413 | 11.0489 | 83.4455 | -56.3874
-1.2386 | -112.7755 | -49.7109 | 102.1191 | 11.0388 | 83.3232 | -56.3877
-1.2386 | -112.7755 | -49.8329 | 102.2411 | 11.0388 | 83.4452 | -56.3877
-1.2386 | -112.7755 | -49.8329 | 102.2411 | 11.0388 | 83.4452 | -56.3877
-1.2398 | -112.7762 | -49.589 | 101.9969 | 11.0286 | 83.2009 | -56.3881
-1.2398 | -112.7762 | -49.7719 | 102.1798 | 11.0286 | 83.3838 | -56.3881
-1.2398 | -112.7762 | -49.65 | 102.0579 | 11.0286 | 83.2619 | -56.3881
-1.2398 | -112.7762 | -49.7719 | 102.1798 | 11.0286 | 83.3838 | -56.3881
-1.2398 | -112.8806 | -49.8329 | 102.206 | 11.0371 | 83.3926 | -56.4403
-1.2398 | -112.8806 | -49.8329 | 102.206 | 11.0371 | 83.3926 | -56.4403
-1.2409 | -112.8812 | -49.8939 | 102.2668 | 11.0269 | 83.4533 | -56.4406
-1.2409 | -112.8812 | -49.65 | 102.0229 | 11.0269 | 83.2094 | -56.4406
-1.2409 | -112.8812 | -49.7719 | 102.1448 | 11.0269 | 83.3313 | -56.4406
-1.2409 | -112.8812 | -49.8939 | 102.2668 | 11.0269 | 83.4533 | -56.4406
-1.2421 | -112.882 | -49.7719 | 102.1446 | 11.0162 | 83.3309 | -56.441
-1.2409 | -112.8812 | -49.7719 | 102.1448 | 11.0269 | 83.3313 | -56.4406
-1.2421 | -112.882 | -49.8329 | 102.2056 | 11.0162 | 83.3919 | -56.441
-1.2421 | -113.0125 | -49.7109 | 102.0401 | 11.0267 | 83.2047 | -56.5062
-1.2421 | -112.882 | -50.0159 | 102.3886 | 11.0162 | 83.5749 | -56.441
-1.2421 | -113.0125 | -49.9548 | 102.284 | 11.0267 | 83.4486 | -56.5062
-1.2421 | -113.0125 | -49.8329 | 102.1621 | 11.0267 | 83.3267 | -56.5062
-1.2433 | -113.0131 | -49.9548 | 102.2838 | 11.0166 | 83.4482 | -56.5066
-1.2433 | -112.8826 | -49.8939 | 102.2664 | 11.0061 | 83.4526 | -56.4413
-1.2433 | -113.0131 | -49.9548 | 102.2838 | 11.0166 | 83.4482 | -56.5066
-1.2433 | -113.0131 | -49.8939 | 102.2229 | 11.0166 | 83.3873 | -56.5066
-1.2433 | -113.0131 | -49.8939 | 102.2229 | 11.0166 | 83.3873 | -56.5066
-1.2444 | -113.0138 | -49.8329 | 102.1616 | 11.0065 | 83.326 | -56.5069
-1.2444 | -113.0138 | -49.8939 | 102.2226 | 11.0065 | 83.387 | -56.5069
-1.2444 | -113.1182 | -50.0159 | 102.3098 | 11.0149 | 83.4568 | -56.5591
-1.2444 | -113.0138 | -50.0768 | 102.4055 | 11.0065 | 83.5699 | -56.5069
-1.2444 | -113.1182 | -50.0159 | 102.3098 | 11.0149 | 83.4568 | -56.5591
-1.2456 | -113.1189 | -50.0768 | 102.3705 | 11.0048 | 83.5173 | -56.5595
-1.2456 | -113.1189 | -50.0159 | 102.3096 | 11.0048 | 83.4564 | -56.5595
-1.2456 | -113.1189 | -49.8329 | 102.1266 | 11.0048 | 83.2734 | -56.5595
-1.2456 | -113.0145 | -50.1378 | 102.4663 | 10.9964 | 83.6306 | -56.5072
-1.2456 | -113.1189 | -49.9548 | 102.2485 | 11.0048 | 83.3953 | -56.5595
-1.2456 | -113.1189 | -49.9548 | 102.2485 | 11.0048 | 83.3953 | -56.5595
-1.2468 | -113.1196 | -49.9548 | 102.2483 | 10.9941 | 83.395 | -56.5598
-1.2468 | -113.1196 | -49.8939 | 102.1874 | 10.9941 | 83.3341 | -56.5598
-1.2468 | -113.1196 | -49.9548 | 102.2483 | 10.9941 | 83.395 | -56.5598
-1.2479 | -113.1203 | -49.8939 | 102.1871 | 10.9841 | 83.3338 | -56.5601
-1.2479 | -113.2508 | -49.9548 | 102.2045 | 10.9946 | 83.3294 | -56.6254
-1.2479 | -113.2508 | -50.0768 | 102.3265 | 10.9946 | 83.4514 | -56.6254
-1.2491 | -113.2515 | -49.9548 | 102.2043 | 10.9845 | 83.3291 | -56.6257
-1.2491 | -113.2515 | -49.8939 | 102.1434 | 10.9845 | 83.2682 | -56.6257
-1.2491 | -113.2515 | -50.0768 | 102.3263 | 10.9845 | 83.4511 | -56.6257
-1.2491 | -113.2515 | -49.9548 | 102.2043 | 10.9845 | 83.3291 | -56.6257
-1.2502 | -113.2522 | -50.0159 | 102.2652 | 10.9745 | 83.3898 | -56.6261
-1.2502 | -113.2522 | -50.0159 | 102.2652 | 10.9745 | 83.3898 | -56.6261
-1.2502 | -113.2522 | -49.8329 | 102.0822 | 10.9745 | 83.2068 | -56.6261
-1.2514 | -113.2529 | -49.8329 | 102.0819 | 10.9639 | 83.2065 | -56.6264
-1.2514 | -113.3573 | -49.7719 | 101.9861 | 10.9723 | 83.0933 | -56.6786
-1.2514 | -113.3573 | -49.7109 | 101.9251 | 10.9723 | 83.0323 | -56.6786
-1.2526 | -113.358 | -49.8939 | 102.1079 | 10.9623 | 83.2149 | -56.679
-1.2526 | -113.358 | -49.65 | 101.864 | 10.9623 | 82.971 | -56.679
-1.2526 | -113.358 | -49.7109 | 101.9249 | 10.9623 | 83.0319 | -56.679
-1.2526 | -113.358 | -49.65 | 101.864 | 10.9623 | 82.971 | -56.679
-1.2537 | -113.3587 | -49.65 | 101.8638 | 10.9523 | 82.9707 | -56.6793
-1.2537 | -113.3587 | -49.589 | 101.8028 | 10.9523 | 82.9097 | -56.6793
-1.2537 | -113.3587 | -49.406 | 101.6198 | 10.9523 | 82.7267 | -56.6793
-1.2537 | -113.3587 | -49.467 | 101.6808 | 10.9523 | 82.7877 | -56.6793
-1.2537 | -113.4631 | -49.2841 | 101.4631 | 10.9607 | 82.5526 | -56.7315
-1.2537 | -113.3587 | -49.2841 | 101.4979 | 10.9523 | 82.6048 | -56.6793
-1.2537 | -113.4631 | -49.528 | 101.707 | 10.9607 | 82.7965 | -56.7315
-1.2537 | -113.4631 | -49.345 | 101.524 | 10.9607 | 82.6135 | -56.7315
-1.2549 | -113.4638 | -49.1621 | 101.3408 | 10.9501 | 82.4302 | -56.7319
-1.2549 | -113.4638 | -49.2231 | 101.4018 | 10.9501 | 82.4912 | -56.7319
-1.2549 | -113.4638 | -49.406 | 101.5847 | 10.9501 | 82.6741 | -56.7319
-1.2549 | -113.4638 | -49.406 | 101.5847 | 10.9501 | 82.6741 | -56.7319
-1.2549 | -113.4638 | -49.406 | 101.5847 | 10.9501 | 82.6741 | -56.7319
-1.2549 | -113.4638 | -49.406 | 101.5847 | 10.9501 | 82.6741 | -56.7319
-1.2561 | -113.4645 | -49.406 | 101.5845 | 10.9402 | 82.6738 | -56.7322
-1.2561 | -113.595 | -49.467 | 101.602 | 10.9506 | 82.6695 | -56.7975
-1.2561 | -113.595 | -49.406 | 101.541 | 10.9506 | 82.6085 | -56.7975
-1.2561 | -113.595 | -49.528 | 101.663 | 10.9506 | 82.7305 | -56.7975
-1.2561 | -113.595 | -49.528 | 101.663 | 10.9506 | 82.7305 | -56.7975
-1.2561 | -113.595 | -49.467 | 101.602 | 10.9506 | 82.6695 | -56.7975
-1.2572 | -113.5957 | -49.467 | 101.6018 | 10.9406 | 82.6692 | -56.7978
-1.2572 | -113.5957 | -49.467 | 101.6018 | 10.9406 | 82.6692 | -56.7978
-1.2572 | -113.5957 | -49.406 | 101.5408 | 10.9406 | 82.6082 | -56.7978
-1.2572 | -113.7001 | -49.1621 | 101.2621 | 10.9489 | 82.312 | -56.8501
-1.2572 | -113.7001 | -49.406 | 101.506 | 10.9489 | 82.5559 | -56.8501
-1.2572 | -113.7001 | -49.2231 | 101.3231 | 10.9489 | 82.373 | -56.8501
-1.2584 | -113.7008 | -49.2841 | 101.3838 | 10.939 | 82.4337 | -56.8504
-1.2584 | -113.7008 | -49.2841 | 101.3838 | 10.939 | 82.4337 | -56.8504
-1.2584 | -113.7008 | -49.2841 | 101.3838 | 10.939 | 82.4337 | -56.8504
-1.2596 | -113.7015 | -49.345 | 101.4445 | 10.9285 | 82.4942 | -56.8508
-1.2596 | -113.9365 | -49.1621 | 101.1833 | 10.9472 | 82.1939 | -56.9682
-1.2596 | -113.9365 | -49.2841 | 101.3053 | 10.9472 | 82.3159 | -56.9682
-1.2607 | -113.9372 | -49.1011 | 101.122 | 10.9373 | 82.1325 | -56.9686
-1.2607 | -113.9372 | -50.3207 | 102.3416 | 10.9373 | 83.3521 | -56.9686
-1.2619 | -113.9378 | -50.9916 | 103.0123 | 10.9274 | 84.0227 | -56.9689
-1.2619 | -113.9378 | -51.0526 | 103.0733 | 10.9274 | 84.0837 | -56.9689
-1.2619 | -113.9378 | -50.6257 | 102.6464 | 10.9274 | 83.6568 | -56.9689
-1.2619 | -114.0423 | -50.8696 | 102.8555 | 10.9357 | 83.8485 | -57.0211
-1.263 | -114.043 | -50.7476 | 102.7333 | 10.9258 | 83.7261 | -57.0215
-1.263 | -114.043 | -50.9306 | 102.9163 | 10.9258 | 83.9091 | -57.0215
-1.263 | -114.043 | -50.8086 | 102.7943 | 10.9258 | 83.7871 | -57.0215
-1.263 | -114.043 | -50.8696 | 102.8553 | 10.9258 | 83.8481 | -57.0215
-1.2642 | -114.0437 | -51.0526 | 103.038 | 10.9154 | 84.0308 | -57.0218
-1.2642 | -114.0437 | -50.6866 | 102.672 | 10.9154 | 83.6648 | -57.0218
-1.2642 | -114.0437 | -50.9306 | 102.916 | 10.9154 | 83.9088 | -57.0218
-1.2642 | -114.1481 | -50.7476 | 102.6982 | 10.9236 | 83.6735 | -57.0741
-1.2642 | -114.1481 | -50.9306 | 102.8812 | 10.9236 | 83.8565 | -57.0741
-1.2642 | -114.1481 | -50.8696 | 102.8202 | 10.9236 | 83.7955 | -57.0741
-1.2654 | -114.1488 | -50.9916 | 102.942 | 10.9138 | 83.9172 | -57.0744
-1.2654 | -114.1488 | -50.8696 | 102.82 | 10.9138 | 83.7952 | -57.0744
-1.2654 | -114.2793 | -50.8086 | 102.7155 | 10.9241 | 83.6689 | -57.1397
-1.2654 | -114.2793 | -50.8696 | 102.7765 | 10.9241 | 83.7299 | -57.1397
-1.2654 | -114.1488 | -50.8696 | 102.82 | 10.9138 | 83.7952 | -57.0744
-1.2665 | -114.1495 | -50.7476 | 102.6978 | 10.904 | 83.6729 | -57.0747
-1.2665 | -114.28 | -50.8696 | 102.7763 | 10.9143 | 83.7296 | -57.14
-1.2665 | -114.28 | -50.8086 | 102.7153 | 10.9143 | 83.6686 | -57.14
-1.2665 | -114.28 | -50.6257 | 102.5324 | 10.9143 | 83.4857 | -57.14
-1.2665 | -114.1495 | -50.7476 | 102.6978 | 10.904 | 83.6729 | -57.0747
-1.2677 | -114.2807 | -50.6866 | 102.593 | 10.9045 | 83.5462 | -57.1404
-1.2677 | -114.2807 | -50.7476 | 102.654 | 10.9045 | 83.6072 | -57.1404
-1.2677 | -114.2807 | -50.9916 | 102.898 | 10.9045 | 83.8512 | -57.1404
-1.2677 | -114.2807 | -50.6257 | 102.5321 | 10.9045 | 83.4853 | -57.1404
-1.2677 | -114.2807 | -50.8696 | 102.776 | 10.9045 | 83.7292 | -57.1404
-1.2677 | -114.2807 | -50.4427 | 102.3491 | 10.9045 | 83.3023 | -57.1404
-1.2689 | -114.2814 | -50.6257 | 102.5319 | 10.8941 | 83.485 | -57.1407
-1.2677 | -114.2807 | -50.8086 | 102.715 | 10.9045 | 83.6682 | -57.1404
-1.2689 | -114.2814 | -50.8696 | 102.7758 | 10.8941 | 83.7289 | -57.1407
-1.2689 | -114.3859 | -50.9306 | 102.802 | 10.9023 | 83.7377 | -57.1929
-1.2689 | -114.3859 | -50.7476 | 102.619 | 10.9023 | 83.5547 | -57.1929
-1.2689 | -114.3859 | -50.8696 | 102.741 | 10.9023 | 83.6767 | -57.1929
-1.27 | -114.3866 | -50.6866 | 102.5577 | 10.8926 | 83.4933 | -57.1933
-1.27 | -114.3866 | -50.6866 | 102.5577 | 10.8926 | 83.4933 | -57.1933
-1.27 | -114.3866 | -50.8696 | 102.7407 | 10.8926 | 83.6763 | -57.1933
-1.2712 | -114.3873 | -50.8086 | 102.6795 | 10.8828 | 83.615 | -57.1936
-1.2712 | -114.3873 | -50.7476 | 102.6185 | 10.8828 | 83.554 | -57.1936
-1.2724 | -114.4924 | -50.8086 | 102.6445 | 10.8807 | 83.5624 | -57.2462
-1.2712 | -114.4917 | -50.6257 | 102.4618 | 10.891 | 83.3798 | -57.2459
-1.2724 | -114.4924 | -50.7476 | 102.5835 | 10.8807 | 83.5014 | -57.2462
-1.2724 | -114.4924 | -50.6866 | 102.5225 | 10.8807 | 83.4404 | -57.2462
-1.2724 | -114.4924 | -50.5037 | 102.3396 | 10.8807 | 83.2575 | -57.2462
-1.2735 | -114.6237 | -50.5647 | 102.3568 | 10.8812 | 83.2529 | -57.3118
-1.2735 | -114.6237 | -50.5647 | 102.3568 | 10.8812 | 83.2529 | -57.3118
-1.2747 | -114.6244 | -50.4427 | 102.2346 | 10.8715 | 83.1305 | -57.3122
-1.2747 | -114.6244 | -50.4427 | 102.2346 | 10.8715 | 83.1305 | -57.3122
-1.2747 | -114.6244 | -50.4427 | 102.2346 | 10.8715 | 83.1305 | -57.3122
-1.2747 | -114.6244 | -50.3817 | 102.1736 | 10.8715 | 83.0695 | -57.3122
-1.2747 | -114.6244 | -50.5647 | 102.3566 | 10.8715 | 83.2525 | -57.3122
-1.2747 | -114.6244 | -50.5647 | 102.3566 | 10.8715 | 83.2525 | -57.3122
-1.2758 | -114.7295 | -50.5647 | 102.3215 | 10.87 | 83.1999 | -57.3648
-1.2758 | -114.6251 | -50.2598 | 102.0514 | 10.8618 | 82.9473 | -57.3125
-1.2758 | -114.7295 | -50.3817 | 102.1385 | 10.87 | 83.0169 | -57.3648
-1.2758 | -114.7295 | -50.5037 | 102.2605 | 10.87 | 83.1389 | -57.3648
-1.2758 | -114.7295 | -50.0768 | 101.8336 | 10.87 | 82.712 | -57.3648
-1.277 | -114.7302 | -50.3817 | 102.1383 | 10.8597 | 83.0166 | -57.3651
-1.277 | -114.7302 | -50.3817 | 102.1383 | 10.8597 | 83.0166 | -57.3651
-1.277 | -114.7302 | -50.5647 | 102.3213 | 10.8597 | 83.1996 | -57.3651
-1.277 | -114.7302 | -50.5647 | 102.3213 | 10.8597 | 83.1996 | -57.3651
-1.277 | -114.7302 | -50.3207 | 102.0773 | 10.8597 | 82.9556 | -57.3651
-1.2782 | -114.8354 | -50.3207 | 102.0422 | 10.8582 | 82.903 | -57.4177
-1.2782 | -114.7309 | -50.3817 | 102.1381 | 10.85 | 83.0162 | -57.3655
-1.2782 | -114.7309 | -50.1378 | 101.8942 | 10.85 | 82.7723 | -57.3655
-1.2782 | -114.8354 | -50.4427 | 102.1642 | 10.8582 | 83.025 | -57.4177
-1.2782 | -114.8354 | -50.9306 | 102.6521 | 10.8582 | 83.5129 | -57.4177
-1.2782 | -114.8354 | -51.2966 | 103.0181 | 10.8582 | 83.8789 | -57.4177
-1.2782 | -114.8354 | -51.5405 | 103.262 | 10.8582 | 84.1228 | -57.4177
-1.2793 | -114.8361 | -51.7234 | 103.4447 | 10.8485 | 84.3054 | -57.418
-1.2793 | -114.8361 | -51.6625 | 103.3838 | 10.8485 | 84.2445 | -57.418
-1.2793 | -114.8361 | -51.6015 | 103.3228 | 10.8485 | 84.1835 | -57.418
-1.2793 | -114.8361 | -51.6015 | 103.3228 | 10.8485 | 84.1835 | -57.418
-1.2793 | -114.8361 | -51.4795 | 103.2008 | 10.8485 | 84.0615 | -57.418
-1.2805 | -114.8368 | -51.4795 | 103.2006 | 10.8388 | 84.0611 | -57.4184
-1.2805 | -114.9673 | -51.3575 | 103.0351 | 10.849 | 83.8738 | -57.4837
-1.2805 | -114.9673 | -51.5405 | 103.2181 | 10.849 | 84.0568 | -57.4837
-1.2805 | -114.9673 | -51.6015 | 103.2791 | 10.849 | 84.1178 | -57.4837
-1.2805 | -114.9673 | -51.5405 | 103.2181 | 10.849 | 84.0568 | -57.4837
-1.2817 | -114.9681 | -51.6625 | 103.3398 | 10.8388 | 84.1785 | -57.484
-1.2817 | -114.9681 | -51.7234 | 103.4007 | 10.8388 | 84.2394 | -57.484
-1.2828 | -115.0732 | -51.6625 | 103.3048 | 10.8373 | 84.1259 | -57.5366
-1.2828 | -115.0732 | -51.5405 | 103.1828 | 10.8373 | 84.0039 | -57.5366
-1.2828 | -115.0732 | -51.6625 | 103.3048 | 10.8373 | 84.1259 | -57.5366
-1.284 | -115.0739 | -51.4795 | 103.1215 | 10.8277 | 83.9425 | -57.537
-1.284 | -115.0739 | -51.4795 | 103.1215 | 10.8277 | 83.9425 | -57.537
-1.284 | -115.0739 | -51.3575 | 102.9995 | 10.8277 | 83.8205 | -57.537
-1.284 | -115.0739 | -51.4185 | 103.0605 | 10.8277 | 83.8815 | -57.537
-1.284 | -115.0739 | -51.2966 | 102.9386 | 10.8277 | 83.7596 | -57.537
-1.284 | -115.0739 | -51.3575 | 102.9995 | 10.8277 | 83.8205 | -57.537
-1.2851 | -115.0746 | -51.3575 | 102.9993 | 10.8181 | 83.8202 | -57.5373
-1.2851 | -115.0746 | -51.3575 | 102.9993 | 10.8181 | 83.8202 | -57.5373
-1.2851 | -115.0746 | -51.6015 | 103.2433 | 10.8181 | 84.0642 | -57.5373
-1.2851 | -115.0746 | -51.5405 | 103.1823 | 10.8181 | 84.0032 | -57.5373
-1.2851 | -115.0746 | -51.6015 | 103.2433 | 10.8181 | 84.0642 | -57.5373
-1.2863 | -115.0753 | -51.5405 | 103.1821 | 10.8079 | 84.0028 | -57.5377
-1.2863 | -115.1798 | -51.7844 | 103.3911 | 10.8161 | 84.1945 | -57.5899
-1.2863 | -115.1798 | -51.7234 | 103.3301 | 10.8161 | 84.1335 | -57.5899
-1.2863 | -115.0753 | -51.5405 | 103.1821 | 10.8079 | 84.0028 | -57.5377
-1.2863 | -115.1798 | -51.5405 | 103.1472 | 10.8161 | 83.9506 | -57.5899
-1.2863 | -115.1798 | -51.6015 | 103.2082 | 10.8161 | 84.0116 | -57.5899
-1.2863 | -115.1798 | -51.4185 | 103.0252 | 10.8161 | 83.8286 | -57.5899
-1.2875 | -115.1805 | -51.6625 | 103.269 | 10.8065 | 84.0723 | -57.5902
-1.2875 | -115.1805 | -51.6015 | 103.208 | 10.8065 | 84.0113 | -57.5902
-1.2875 | -115.1805 | -51.5405 | 103.147 | 10.8065 | 83.9503 | -57.5902
-1.2875 | -115.3111 | -51.4185 | 102.9815 | 10.8166 | 83.763 | -57.6555
-1.2875 | -115.3111 | -51.6625 | 103.2255 | 10.8166 | 84.007 | -57.6555
-1.2875 | -115.3111 | -51.6625 | 103.2255 | 10.8166 | 84.007 | -57.6555
-1.2886 | -115.3118 | -51.5405 | 103.1032 | 10.8071 | 83.8846 | -57.6559
-1.2886 | -115.3118 | -51.4185 | 102.9812 | 10.8071 | 83.7626 | -57.6559
-1.2886 | -115.3118 | -51.5405 | 103.1032 | 10.8071 | 83.8846 | -57.6559
-1.2886 | -115.3118 | -51.6625 | 103.2252 | 10.8071 | 84.0066 | -57.6559
-1.2886 | -115.3118 | -51.4795 | 103.0422 | 10.8071 | 83.8236 | -57.6559
-1.2899 | -115.3125 | -51.6015 | 103.164 | 10.7969 | 83.9452 | -57.6563
-1.2899 | -115.3125 | -51.5405 | 103.103 | 10.7969 | 83.8842 | -57.6563
-1.2899 | -115.3125 | -51.6625 | 103.225 | 10.7969 | 84.0062 | -57.6563
-1.2899 | -115.417 | -51.3575 | 102.8852 | 10.805 | 83.649 | -57.7085
-1.2899 | -115.417 | -51.3575 | 102.8852 | 10.805 | 83.649 | -57.7085
-1.2899 | -115.417 | -51.3575 | 102.8852 | 10.805 | 83.649 | -57.7085
-1.2899 | -115.417 | -48.6743 | 100.202 | 10.805 | 80.9658 | -57.7085
-1.291 | -115.4177 | -51.3575 | 102.8849 | 10.7955 | 83.6487 | -57.7088
-1.291 | -115.3132 | -52.8821 | 104.4444 | 10.7874 | 85.2255 | -57.6566
-1.291 | -115.3132 | -52.6992 | 104.2615 | 10.7874 | 85.0426 | -57.6566
-1.2921 | -115.3139 | -53.0041 | 104.5661 | 10.7779 | 85.3471 | -57.657
-1.2921 | -115.5228 | -53.248 | 104.7404 | 10.7941 | 85.4866 | -57.7614
-1.2933 | -115.4191 | -53.37 | 104.897 | 10.7765 | 85.6605 | -57.7095
-1.2933 | -115.5235 | -52.9431 | 104.4353 | 10.7846 | 85.1813 | -57.7618
-1.2933 | -115.5235 | -50.0159 | 101.5081 | 10.7846 | 82.2541 | -57.7618
-1.2933 | -115.4191 | -52.2723 | 103.7993 | 10.7765 | 84.5628 | -57.7095
-1.2945 | -115.5243 | -53.37 | 104.8619 | 10.7745 | 85.6079 | -57.7621
-1.2945 | -115.5243 | -53.37 | 104.8619 | 10.7745 | 85.6079 | -57.7621
-1.2945 | -115.5243 | -53.431 | 104.9229 | 10.7745 | 85.6689 | -57.7621
-1.2956 | -115.525 | -53.309 | 104.8007 | 10.765 | 85.5465 | -57.7625
-1.2956 | -115.6556 | -53.37 | 104.8181 | 10.7751 | 85.5422 | -57.8278
-1.2956 | -115.6556 | -53.0041 | 104.4522 | 10.7751 | 85.1763 | -57.8278
-1.2968 | -115.5257 | -53.248 | 104.7394 | 10.7556 | 85.4852 | -57.7628
-1.2968 | -115.6563 | -53.309 | 104.7569 | 10.7657 | 85.4809 | -57.8281
-1.2968 | -115.6563 | -53.309 | 104.7569 | 10.7657 | 85.4809 | -57.8281
-1.2968 | -115.6563 | -53.187 | 104.6349 | 10.7657 | 85.3589 | -57.8281
-1.2968 | -115.6563 | -53.37 | 104.8179 | 10.7657 | 85.5419 | -57.8281
-1.2968 | -115.6563 | -53.126 | 104.5739 | 10.7657 | 85.2979 | -57.8281
-1.2979 | -115.657 | -53.37 | 104.8177 | 10.7562 | 85.5415 | -57.8285
-1.2979 | -115.657 | -53.553 | 105.0007 | 10.7562 | 85.7245 | -57.8285
-1.2979 | -115.657 | -53.309 | 104.7567 | 10.7562 | 85.4805 | -57.8285
-1.2979 | -115.657 | -53.553 | 105.0007 | 10.7562 | 85.7245 | -57.8285
-1.2979 | -115.7614 | -53.309 | 104.7219 | 10.7643 | 85.4283 | -57.8807
-1.2979 | -115.657 | -53.187 | 104.6347 | 10.7562 | 85.3585 | -57.8285
-1.2992 | -115.7622 | -53.37 | 104.7826 | 10.7542 | 85.4889 | -57.8811
-1.2992 | -115.7622 | -53.248 | 104.6606 | 10.7542 | 85.3669 | -57.8811
-1.2992 | -115.7622 | -53.0651 | 104.4777 | 10.7542 | 85.184 | -57.8811
-1.2992 | -115.7622 | -53.126 | 104.5386 | 10.7542 | 85.2449 | -57.8811
-1.2992 | -115.7622 | -52.8821 | 104.2947 | 10.7542 | 85.001 | -57.8811
-1.2992 | -115.7622 | -52.8821 | 104.2947 | 10.7542 | 85.001 | -57.8811
-1.3003 | -115.7629 | -52.8821 | 103.2945 | 10.7448 | 84.0007 | -57.8814
-1.3003 | -115.7629 | -52.9431 | 104.3555 | 10.7448 | 85.0617 | -57.8814
-1.3003 | -115.7629 | -52.9431 | 104.3555 | 10.7448 | 85.0617 | -57.8814
-1.3003 | -115.7629 | -52.8211 | 104.2335 | 10.7448 | 84.9397 | -57.8814
-1.3003 | -115.8673 | -52.9431 | 104.3207 | 10.7529 | 85.0094 | -57.9337
-1.3003 | -115.7629 | -52.8211 | 104.2335 | 10.7448 | 84.9397 | -57.8814
-1.3014 | -115.8681 | -53.0651 | 104.4424 | 10.7435 | 85.1311 | -57.934
-1.3014 | -115.8681 | -52.8821 | 104.2594 | 10.7435 | 84.9481 | -57.934
-1.3014 | -115.8681 | -52.8211 | 103.1984 | 10.7435 | 83.8871 | -57.934
-1.3014 | -115.8681 | -52.9431 | 104.3204 | 10.7435 | 85.0091 | -57.934
-1.3026 | -115.8688 | -53.0041 | 104.3812 | 10.7341 | 85.0697 | -57.9344
-1.3014 | -115.8681 | -52.9431 | 104.3204 | 10.7435 | 85.0091 | -57.934
-1.3026 | -115.8688 | -52.7601 | 103.1372 | 10.7341 | 83.8257 | -57.9344
-1.3026 | -115.8688 | -52.7601 | 104.1372 | 10.7341 | 84.8257 | -57.9344
-1.3038 | -115.8695 | -52.8211 | 104.1979 | 10.7241 | 84.8863 | -57.9348
-1.3038 | -116.0001 | -52.7601 | 104.0934 | 10.7341 | 84.7601 | -58
-1.3038 | -116.0001 | -52.6992 | 104.0325 | 10.7341 | 84.6992 | -58
-1.3038 | -116.0001 | -52.8821 | 104.2154 | 10.7341 | 84.8821 | -58
-1.305 | -116.0008 | -52.9431 | 104.2762 | 10.7248 | 84.9427 | -58.0004
-1.305 | -116.0008 | -52.5162 | 103.8493 | 10.7248 | 84.5158 | -58.0004
-1.305 | -116.0008 | -52.6382 | 103.9713 | 10.7248 | 84.6378 | -58.0004
-1.3061 | -116.0015 | -52.7601 | 104.0929 | 10.7154 | 84.7593 | -58.0008
-1.3061 | -116.0015 | -52.7601 | 104.0929 | 10.7154 | 84.7593 | -58.0008
-1.3061 | -116.0015 | -52.6992 | 104.032 | 10.7154 | 84.6984 | -58.0008
-1.3061 | -116.106 | -52.6992 | 103.9972 | 10.7234 | 84.6462 | -58.053
-1.3061 | -116.0015 | -52.6382 | 103.971 | 10.7154 | 84.6374 | -58.0008
-1.3073 | -116.1067 | -52.7601 | 104.0579 | 10.7135 | 84.7067 | -58.0534
-1.3073 | -116.1067 | -52.7601 | 104.0579 | 10.7135 | 84.7067 | -58.0534
-1.3073 | -116.0023 | -52.9431 | 104.2757 | 10.7055 | 84.942 | -58.0011
-1.3073 | -116.1067 | -52.7601 | 104.0579 | 10.7135 | 84.7067 | -58.0534
-1.3073 | -116.1067 | -52.6992 | 103.997 | 10.7135 | 84.6458 | -58.0534
-1.3073 | -116.1067 | -52.7601 | 104.0579 | 10.7135 | 84.7067 | -58.0534
-1.3085 | -116.1074 | -52.7601 | 103.0576 | 10.7042 | 83.7064 | -58.0537
-1.3085 | -116.3425 | -52.6992 | 103.9184 | 10.7221 | 84.5279 | -58.1713
-1.3085 | -116.3425 | -52.8821 | 104.1013 | 10.7221 | 84.7108 | -58.1713
-1.3085 | -116.1074 | -52.8211 | 104.1186 | 10.7042 | 84.7674 | -58.0537
-1.3085 | -116.1074 | -52.8821 | 104.1796 | 10.7042 | 84.8284 | -58.0537
-1.3096 | -116.3432 | -52.6382 | 103.8571 | 10.7128 | 84.4666 | -58.1716
-1.3096 | -116.3432 | -52.7601 | 103.979 | 10.7128 | 84.5885 | -58.1716
-1.3096 | -116.3432 | -52.6992 | 103.9181 | 10.7128 | 84.5276 | -58.1716
-1.3096 | -116.3432 | -52.6992 | 103.9181 | 10.7128 | 84.5276 | -58.1716
-1.3107 | -116.3439 | -52.6382 | 103.8569 | 10.7035 | 84.4662 | -58.172
-1.3107 | -116.3439 | -52.5162 | 103.7349 | 10.7035 | 84.3442 | -58.172
-1.3107 | -116.3439 | -52.6992 | 103.9179 | 10.7035 | 84.5272 | -58.172
-1.3107 | -116.4484 | -52.5162 | 103.7001 | 10.7115 | 84.292 | -58.2242
-1.3107 | -116.3439 | -52.6992 | 103.9179 | 10.7035 | 84.5272 | -58.172
-1.3107 | -116.4484 | -52.7601 | 103.944 | 10.7115 | 84.5359 | -58.2242
-1.3107 | -116.4484 | -52.7601 | 103.944 | 10.7115 | 84.5359 | -58.2242
-1.312 | -116.4492 | -52.6992 | 103.8828 | 10.7016 | 84.4746 | -58.2246
-1.312 | -116.4492 | -52.6992 | 103.8828 | 10.7016 | 84.4746 | -58.2246
-1.312 | -116.4492 | -52.9431 | 104.1267 | 10.7016 | 84.7185 | -58.2246
-1.3131 | -116.4499 | -52.8211 | 104.0045 | 10.6923 | 84.5962 | -58.2249
-1.3131 | -116.4499 | -52.6992 | 103.8826 | 10.6923 | 84.4743 | -58.2249
-1.3131 | -116.4499 | -52.6382 | 103.8216 | 10.6923 | 84.4133 | -58.2249
-1.3131 | -116.5544 | -52.6992 | 103.8477 | 10.7003 | 84.422 | -58.2772
-1.3143 | -116.5551 | -52.7601 | 103.9084 | 10.691 | 84.4826 | -58.2775
-1.3143 | -116.5551 | -52.8211 | 103.9694 | 10.691 | 84.5436 | -58.2775
-1.3143 | -116.5551 | -52.7601 | 103.9084 | 10.691 | 84.4826 | -58.2775
-1.3154 | -116.5558 | -52.9431 | 104.0912 | 10.6818 | 84.6652 | -58.2779
-1.3154 | -116.5558 | -52.7601 | 103.9082 | 10.6818 | 84.4822 | -58.2779
-1.3154 | -116.6864 | -52.7601 | 103.8646 | 10.6917 | 84.4169 | -58.3432
-1.3166 | -116.7917 | -52.7601 | 103.8295 | 10.6898 | 84.3643 | -58.3958
-1.3166 | -116.6872 | -52.6382 | 103.7425 | 10.6819 | 84.2946 | -58.3436
-1.3166 | -116.6872 | -52.8821 | 103.9864 | 10.6819 | 84.5385 | -58.3436
-1.3166 | -116.6872 | -52.7601 | 103.8644 | 10.6819 | 84.4165 | -58.3436
-1.3166 | -116.6872 | -52.5772 | 103.6815 | 10.6819 | 84.2336 | -58.3436
-1.3166 | -116.7917 | -52.8211 | 103.8905 | 10.6898 | 84.4253 | -58.3958
-1.3178 | -116.7924 | -52.5772 | 103.6464 | 10.6806 | 84.181 | -58.3962
-1.3178 | -116.6879 | -52.6992 | 103.8032 | 10.6726 | 84.3553 | -58.3439
-1.3178 | -116.7924 | -52.8211 | 103.8903 | 10.6806 | 84.4249 | -58.3962
-1.3178 | -116.7924 | -52.6382 | 103.7074 | 10.6806 | 84.242 | -58.3962
-1.3178 | -116.7924 | -52.9431 | 104.0123 | 10.6806 | 84.5469 | -58.3962
-1.3189 | -116.7931 | -52.6992 | 103.7682 | 10.6714 | 84.3027 | -58.3965
-1.3189 | -116.7931 | -52.8821 | 103.9511 | 10.6714 | 84.4856 | -58.3965
-1.3189 | -116.7931 | -52.9431 | 104.0121 | 10.6714 | 84.5466 | -58.3965
-1.3189 | -116.7931 | -53.0041 | 104.0731 | 10.6714 | 84.6076 | -58.3965
-1.3189 | -116.7931 | -53.0651 | 104.1341 | 10.6714 | 84.6686 | -58.3965
-1.3201 | -116.7938 | -52.8821 | 103.9508 | 10.6616 | 84.4852 | -58.3969
-1.3201 | -116.7938 | -52.8211 | 103.8898 | 10.6616 | 84.4242 | -58.3969
-1.3201 | -116.8983 | -52.9431 | 103.977 | 10.6695 | 84.4939 | -58.4492
-1.3201 | -116.7938 | -52.9431 | 104.0118 | 10.6616 | 84.5462 | -58.3969
-1.3201 | -116.8983 | -52.6992 | 103.7331 | 10.6695 | 84.25 | -58.4492
-1.3201 | -116.7938 | -52.9431 | 104.0118 | 10.6616 | 84.5462 | -58.3969
-1.3201 | -116.8983 | -52.7601 | 103.794 | 10.6695 | 84.3109 | -58.4492
-1.3213 | -116.899 | -52.8211 | 103.8548 | 10.6603 | 84.3716 | -58.4495
-1.3213 | -116.899 | -52.8821 | 103.9158 | 10.6603 | 84.4326 | -58.4495
-1.3213 | -116.899 | -53.0651 | 103.0988 | 10.6603 | 83.6156 | -58.4495
-1.3213 | -116.899 | -52.8211 | 103.8548 | 10.6603 | 84.3716 | -58.4495
-1.3213 | -116.899 | -52.7601 | 103.7938 | 10.6603 | 84.3106 | -58.4495
-1.3224 | -116.8998 | -52.6992 | 103.7326 | 10.6511 | 84.2493 | -58.4499
-1.3224 | -116.8998 | -52.8211 | 103.8545 | 10.6511 | 84.3712 | -58.4499
-1.3224 | -116.8998 | -53.0651 | 104.0985 | 10.6511 | 84.6152 | -58.4499
-1.3224 | -116.8998 | -53.0651 | 104.0985 | 10.6511 | 84.6152 | -58.4499
-1.3224 | -116.8998 | -52.8821 | 103.9155 | 10.6511 | 84.4322 | -58.4499
-1.3236 | -117.0311 | -52.8821 | 103.8717 | 10.6518 | 84.3666 | -58.5155
-1.3236 | -117.0311 | -52.9431 | 103.9327 | 10.6518 | 84.4276 | -58.5155
-1.3248 | -117.0319 | -52.8211 | 103.8105 | 10.6421 | 84.3052 | -58.5159
-1.3248 | -117.0319 | -52.8821 | 103.8715 | 10.6421 | 84.3662 | -58.5159
-1.3248 | -117.0319 | -52.9431 | 103.9325 | 10.6421 | 84.4272 | -58.5159
-1.3248 | -117.1364 | -53.0041 | 103.9586 | 10.65 | 84.4359 | -58.5682
-1.3248 | -117.1364 | -52.9431 | 103.8976 | 10.65 | 84.3749 | -58.5682
-1.3259 | -117.1371 | -53.0041 | 103.9584 | 10.6409 | 84.4356 | -58.5685
-1.3259 | -117.1371 | -52.6992 | 103.6535 | 10.6409 | 84.1307 | -58.5685
-1.3271 | -117.2423 | -53.0041 | 103.9233 | 10.6396 | 84.383 | -58.6211
-1.3271 | -117.1378 | -52.8821 | 103.8362 | 10.6317 | 84.3132 | -58.5689
-1.3271 | -117.1378 | -53.0041 | 103.9582 | 10.6317 | 84.4352 | -58.5689
-1.3271 | -117.2423 | -53.0651 | 103.9843 | 10.6396 | 84.444 | -58.6211
-1.3282 | -117.243 | -53.0041 | 103.9231 | 10.6305 | 84.3826 | -58.6215
-1.3282 | -117.243 | -52.9431 | 103.8621 | 10.6305 | 84.3216 | -58.6215
-1.3271 | -117.2423 | -53.0651 | 103.9843 | 10.6396 | 84.444 | -58.6211
-1.3271 | -117.2423 | -52.9431 | 103.8623 | 10.6396 | 84.322 | -58.6211
-1.3282 | -117.243 | -53.309 | 104.228 | 10.6305 | 84.6875 | -58.6215
-1.3282 | -117.243 | -53.0041 | 103.9231 | 10.6305 | 84.3826 | -58.6215
-1.3282 | -117.243 | -52.8211 | 103.7401 | 10.6305 | 84.1996 | -58.6215
-1.3282 | -117.3736 | -53.126 | 104.0015 | 10.6403 | 84.4392 | -58.6868
-1.3282 | -117.3736 | -53.0041 | 103.8796 | 10.6403 | 84.3173 | -58.6868
-1.3294 | -117.3744 | -52.9431 | 103.8183 | 10.6306 | 84.2559 | -58.6872
-1.3294 | -117.3744 | -53.248 | 104.1232 | 10.6306 | 84.5608 | -58.6872
-1.3294 | -117.2438 | -53.0041 | 103.9228 | 10.6208 | 84.3822 | -58.6219
-1.3294 | -117.3744 | -53.0041 | 103.8793 | 10.6306 | 84.3169 | -58.6872
-1.3294 | -117.3744 | -52.9431 | 103.8183 | 10.6306 | 84.2559 | -58.6872
-1.3306 | -117.3751 | -53.0651 | 103.9401 | 10.6215 | 84.3775 | -58.6876
-1.3306 | -117.3751 | -52.6992 | 103.5742 | 10.6215 | 84.0116 | -58.6876
-1.3306 | -117.3751 | -53.0041 | 103.8791 | 10.6215 | 84.3165 | -58.6876
-1.3306 | -117.3751 | -53.187 | 104.062 | 10.6215 | 84.4994 | -58.6876
-1.3317 | -117.3758 | -53.0041 | 103.8788 | 10.6125 | 84.3162 | -58.6879
-1.3306 | -117.3751 | -53.0041 | 103.8791 | 10.6215 | 84.3165 | -58.6876
-1.3306 | -117.3751 | -52.7601 | 103.6351 | 10.6215 | 84.0725 | -58.6876
-1.3317 | -117.3758 | -52.9431 | 103.8178 | 10.6125 | 84.2552 | -58.6879
-1.3317 | -117.3758 | -53.187 | 104.0617 | 10.6125 | 84.4991 | -58.6879
-1.3317 | -117.4803 | -53.0651 | 103.905 | 10.6203 | 84.3249 | -58.7402
-1.3317 | -117.3758 | -53.0651 | 103.9398 | 10.6125 | 84.3772 | -58.6879
-1.3329 | -117.4811 | -53.126 | 103.9656 | 10.6112 | 84.3855 | -58.7405
-1.3329 | -117.3766 | -52.8821 | 103.7566 | 10.6034 | 84.1938 | -58.6883
-1.3329 | -117.3766 | -52.9431 | 103.8176 | 10.6034 | 84.2548 | -58.6883
-1.3329 | -117.4811 | -53.187 | 104.0266 | 10.6112 | 84.4465 | -58.7405
-1.3341 | -117.4818 | -53.0651 | 103.9045 | 10.6016 | 84.3242 | -58.7409
-1.3341 | -117.4818 | -53.0651 | 103.9045 | 10.6016 | 84.3242 | -58.7409
-1.3341 | -117.4818 | -53.0651 | 103.9045 | 10.6016 | 84.3242 | -58.7409
-1.3352 | -117.6132 | -53.187 | 103.9826 | 10.6024 | 84.3804 | -58.8066
-1.3352 | -117.6132 | -53.0651 | 103.8607 | 10.6024 | 84.2585 | -58.8066
-1.3364 | -117.6139 | -53.187 | 103.9824 | 10.5933 | 84.38 | -58.807
-1.3364 | -117.6139 | -53.126 | 103.9214 | 10.5933 | 84.319 | -58.807
-1.3364 | -117.6139 | -52.6992 | 103.4946 | 10.5933 | 83.8922 | -58.807
-1.3364 | -117.6139 | -54.2848 | 105.0802 | 10.5933 | 85.4778 | -58.807
-1.3375 | -117.6146 | -55.3215 | 106.1166 | 10.5843 | 86.5142 | -58.8073
-1.3375 | -117.7191 | -55.4435 | 106.2038 | 10.5921 | 86.5839 | -58.8596
-1.3375 | -117.7191 | -55.1995 | 105.9598 | 10.5921 | 86.3399 | -58.8596
-1.3375 | -117.6146 | -55.3215 | 106.1166 | 10.5843 | 86.5142 | -58.8073
-1.3375 | -117.6146 | -55.1385 | 105.9336 | 10.5843 | 86.3312 | -58.8073
-1.3387 | -117.7199 | -55.2605 | 106.0205 | 10.5826 | 86.4005 | -58.86
-1.3387 | -117.7199 | -55.2605 | 106.0205 | 10.5826 | 86.4005 | -58.86
-1.3387 | -117.7199 | -55.3215 | 106.0815 | 10.5826 | 86.4615 | -58.86
-1.3387 | -117.7199 | -55.2605 | 106.0205 | 10.5826 | 86.4005 | -58.86
-1.3387 | -117.7199 | -55.1995 | 105.9595 | 10.5826 | 86.3395 | -58.86
-1.3399 | -117.7206 | -55.2605 | 106.0203 | 10.5736 | 86.4002 | -58.8603
-1.3387 | -117.8244 | -55.3215 | 106.0467 | 10.5904 | 86.4093 | -58.9122
-1.3399 | -117.7206 | -54.8946 | 105.6544 | 10.5736 | 86.0343 | -58.8603
-1.3399 | -117.8252 | -55.0776 | 105.8025 | 10.5814 | 86.165 | -58.9126
-1.3399 | -117.8252 | -55.0166 | 105.7415 | 10.5814 | 86.104 | -58.9126
-1.3399 | -117.7206 | -55.0166 | 105.7764 | 10.5736 | 86.1563 | -58.8603
-1.3399 | -117.8252 | -55.0166 | 105.7415 | 10.5814 | 86.104 | -58.9126
-1.341 | -117.8259 | -55.2605 | 105.9852 | 10.5724 | 86.3476 | -58.9129
-1.3422 | -117.8267 | -54.9556 | 105.68 | 10.5629 | 86.0423 | -58.9133
-1.341 | -117.8259 | -54.9556 | 105.6803 | 10.5724 | 86.0427 | -58.9129
-1.341 | -117.8259 | -55.1385 | 105.8632 | 10.5724 | 86.2256 | -58.9129
-1.341 | -117.8259 | -55.0166 | 105.7413 | 10.5724 | 86.1037 | -58.9129
-1.3422 | -117.8267 | -55.0166 | 105.741 | 10.5629 | 86.1033 | -58.9133
-1.3422 | -117.8267 | -55.0776 | 105.802 | 10.5629 | 86.1643 | -58.9133
-1.3422 | -117.9573 | -55.0166 | 105.6975 | 10.5726 | 86.038 | -58.9786
-1.3422 | -117.8267 | -54.9556 | 105.68 | 10.5629 | 86.0423 | -58.9133
-1.3422 | -117.8267 | -54.8946 | 104.619 | 10.5629 | 84.9813 | -58.9133
-1.3434 | -117.958 | -54.9556 | 105.6363 | 10.5637 | 85.9766 | -58.979
-1.3434 | -117.958 | -55.0776 | 105.7583 | 10.5637 | 86.0986 | -58.979
-1.3434 | -117.958 | -54.8336 | 105.5143 | 10.5637 | 85.8546 | -58.979
-1.3434 | -117.958 | -54.7726 | 105.4533 | 10.5637 | 85.7936 | -58.979
-1.3445 | -117.9588 | -54.7726 | 105.453 | 10.5547 | 85.7932 | -58.9794
-1.3445 | -117.9588 | -54.7117 | 105.3921 | 10.5547 | 85.7323 | -58.9794
-1.3445 | -117.9588 | -54.4067 | 105.0871 | 10.5547 | 85.4273 | -58.9794
-1.3457 | -118.064 | -54.5897 | 105.235 | 10.5536 | 85.5577 | -59.032
-1.3457 | -118.064 | -54.4067 | 105.052 | 10.5536 | 85.3747 | -59.032
-1.3457 | -118.064 | -54.5287 | 105.174 | 10.5536 | 85.4967 | -59.032
-1.3469 | -118.0648 | -54.4677 | 105.1128 | 10.5441 | 85.4353 | -59.0324
-1.3457 | -118.064 | -54.6507 | 105.296 | 10.5536 | 85.6187 | -59.032
-1.3469 | -118.0648 | -54.5287 | 105.1738 | 10.5441 | 85.4963 | -59.0324
-1.3469 | -118.1693 | -54.4067 | 105.0169 | 10.5518 | 85.3221 | -59.0846
-1.3469 | -118.1693 | -54.5287 | 105.1389 | 10.5518 | 85.4441 | -59.0846
-1.3469 | -118.1693 | -54.5287 | 105.1389 | 10.5518 | 85.4441 | -59.0846
-1.3469 | -118.1693 | -54.4677 | 105.0779 | 10.5518 | 85.3831 | -59.0846
-1.3492 | -118.1707 | -54.3458 | 104.9556 | 10.534 | 85.2604 | -59.0854
-1.3492 | -118.1707 | -54.6507 | 105.2605 | 10.534 | 85.5653 | -59.0854
-1.3492 | -118.1707 | -54.5287 | 105.1385 | 10.534 | 85.4433 | -59.0854
-1.3492 | -118.1707 | -54.4067 | 105.0165 | 10.534 | 85.3213 | -59.0854
-1.3492 | -118.1707 | -54.4677 | 104.0775 | 10.534 | 84.3823 | -59.0854
-1.3492 | -118.1707 | -54.5897 | 105.1995 | 10.534 | 85.5043 | -59.0854
-1.3492 | -118.1707 | -54.5897 | 105.1995 | 10.534 | 85.5043 | -59.0854
-1.3503 | -118.1715 | -54.4677 | 105.0772 | 10.5252 | 85.382 | -59.0857
-1.3503 | -118.1715 | -54.4677 | 105.0772 | 10.5252 | 85.382 | -59.0857
-1.3503 | -118.3021 | -54.4067 | 104.9727 | 10.5348 | 85.2556 | -59.1511
-1.3503 | -118.3021 | -54.3458 | 104.9118 | 10.5348 | 85.1947 | -59.1511
-1.3503 | -118.3021 | -54.2238 | 104.7898 | 10.5348 | 85.0727 | -59.1511
-1.3503 | -118.3021 | -54.2848 | 104.8508 | 10.5348 | 85.1337 | -59.1511
-1.3515 | -118.3029 | -54.0408 | 104.6065 | 10.5254 | 84.8893 | -59.1515
-1.3503 | -118.3021 | -54.1019 | 104.6679 | 10.5348 | 84.9508 | -59.1511
-1.3515 | -118.3029 | -54.2848 | 104.8505 | 10.5254 | 85.1333 | -59.1515
-1.3515 | -118.3029 | -54.0408 | 104.6065 | 10.5254 | 84.8893 | -59.1515
-1.3515 | -118.3029 | -54.0408 | 104.6065 | 10.5254 | 84.8893 | -59.1515
-1.3515 | -118.3029 | -53.8579 | 104.4236 | 10.5254 | 84.7064 | -59.1515
-1.3515 | -118.3029 | -54.1628 | 104.7285 | 10.5254 | 85.0113 | -59.1515
-1.3527 | -118.3036 | -54.0408 | 104.6063 | 10.5166 | 84.889 | -59.1518
-1.3515 | -118.3029 | -54.1019 | 104.6676 | 10.5254 | 84.9504 | -59.1515
-1.3527 | -118.3036 | -54.1628 | 103.7283 | 10.5166 | 84.011 | -59.1518
-1.3527 | -118.3036 | -54.1628 | 104.7283 | 10.5166 | 85.011 | -59.1518
-1.3527 | -118.3036 | -54.2848 | 104.8503 | 10.5166 | 85.133 | -59.1518
-1.3538 | -118.3044 | -54.2238 | 104.789 | 10.5077 | 85.0716 | -59.1522
-1.3538 | -118.4089 | -54.3458 | 104.8762 | 10.5154 | 85.1414 | -59.2044
-1.355 | -118.4096 | -54.4677 | 104.9978 | 10.5066 | 85.2629 | -59.2048
-1.355 | -118.4096 | -54.1628 | 104.6929 | 10.5066 | 84.958 | -59.2048
-1.355 | -118.4096 | -54.1019 | 104.632 | 10.5066 | 84.8971 | -59.2048
-1.3562 | -118.5149 | -54.2848 | 104.7798 | 10.5049 | 85.0273 | -59.2575
-1.3562 | -118.5149 | -54.1628 | 104.6578 | 10.5049 | 84.9053 | -59.2575
-1.3562 | -118.5149 | -54.0408 | 104.5358 | 10.5049 | 84.7833 | -59.2575
-1.3562 | -118.5149 | -54.2848 | 104.7798 | 10.5049 | 85.0273 | -59.2575
-1.3573 | -118.5157 | -54.4067 | 104.9015 | 10.4961 | 85.1489 | -59.2578
-1.3573 | -118.6463 | -54.4677 | 104.9189 | 10.5058 | 85.1445 | -59.3232
-1.3573 | -118.5157 | -54.3458 | 104.8406 | 10.4961 | 85.088 | -59.2578
-1.3573 | -118.5157 | -53.0041 | 103.4989 | 10.4961 | 83.7463 | -59.2578
-1.3585 | -118.5164 | -54.9556 | 105.4501 | 10.4873 | 85.6974 | -59.2582
-1.3573 | -118.5157 | -55.8094 | 106.3042 | 10.4961 | 86.5516 | -59.2578
-1.3585 | -118.5164 | -56.2363 | 106.7308 | 10.4873 | 86.9781 | -59.2582
-1.3585 | -118.6471 | -56.3583 | 106.8093 | 10.497 | 87.0348 | -59.3235
-1.3585 | -118.6471 | -56.6022 | 107.0532 | 10.497 | 87.2787 | -59.3235
-1.3585 | -118.6471 | -56.4802 | 106.9312 | 10.497 | 87.1567 | -59.3235
-1.3585 | -118.6471 | -56.4193 | 106.8703 | 10.497 | 87.0958 | -59.3235
-1.3597 | -118.6478 | -56.3583 | 106.809 | 10.4876 | 87.0344 | -59.3239
-1.3597 | -118.6478 | -56.7242 | 107.1749 | 10.4876 | 87.4003 | -59.3239
-1.3597 | -118.6478 | -56.1754 | 106.6261 | 10.4876 | 86.8515 | -59.3239
-1.3597 | -118.8569 | -56.3583 | 106.7393 | 10.503 | 86.9298 | -59.4285
-1.3597 | -118.8569 | -56.2363 | 106.6173 | 10.503 | 86.8078 | -59.4285
-1.3608 | -118.8577 | -56.1754 | 106.5562 | 10.4942 | 86.7466 | -59.4288
-1.3597 | -118.8569 | -56.1754 | 106.5564 | 10.503 | 86.7469 | -59.4285
-1.3608 | -118.8577 | -56.3583 | 106.7391 | 10.4942 | 86.9295 | -59.4288
-1.3608 | -118.8577 | -56.2973 | 106.6781 | 10.4942 | 86.8685 | -59.4288
-1.3608 | -118.8577 | -56.3583 | 106.7391 | 10.4942 | 86.9295 | -59.4288
-1.3608 | -118.6486 | -56.4802 | 106.9307 | 10.4789 | 87.1559 | -59.3243
-1.362 | -118.8584 | -56.3583 | 106.7388 | 10.4855 | 86.9291 | -59.4292
-1.362 | -118.8584 | -56.2973 | 106.6778 | 10.4855 | 86.8681 | -59.4292
-1.362 | -118.8584 | -55.9923 | 106.3728 | 10.4855 | 86.5631 | -59.4292
-1.362 | -118.9891 | -56.2363 | 106.5733 | 10.495 | 86.7418 | -59.4945
-1.362 | -118.8584 | -56.1754 | 106.5559 | 10.4855 | 86.7462 | -59.4292
-1.362 | -118.9891 | -56.3583 | 106.6953 | 10.495 | 86.8638 | -59.4945
-1.3631 | -118.9898 | -55.6264 | 105.9631 | 10.4863 | 86.1315 | -59.4949
-1.3631 | -118.9898 | -56.1754 | 106.5121 | 10.4863 | 86.6805 | -59.4949
-1.3631 | -118.9898 | -56.7242 | 107.0609 | 10.4863 | 87.2293 | -59.4949
-1.3643 | -118.9906 | -56.7242 | 107.0607 | 10.477 | 87.2289 | -59.4953
-1.3643 | -119.0951 | -56.5412 | 106.8428 | 10.4847 | 86.9936 | -59.5476
-1.3643 | -119.0951 | -56.6632 | 106.9648 | 10.4847 | 87.1156 | -59.5476
-1.3655 | -119.0959 | -56.2363 | 106.5377 | 10.4759 | 86.6884 | -59.5479
-1.3655 | -119.0959 | -56.2973 | 106.5987 | 10.4759 | 86.7494 | -59.5479
-1.3655 | -119.0959 | -56.3583 | 106.6597 | 10.4759 | 86.8104 | -59.5479
-1.3655 | -119.0959 | -56.0533 | 106.3547 | 10.4759 | 86.5054 | -59.5479
-1.3666 | -119.2011 | -56.1143 | 106.3806 | 10.4748 | 86.5137 | -59.6006
-1.3666 | -119.0966 | -56.1143 | 106.4154 | 10.4672 | 86.566 | -59.5483
-1.3678 | -119.2019 | -56.0533 | 106.3193 | 10.4661 | 86.4524 | -59.6009
-1.3678 | -119.2019 | -56.1143 | 106.3803 | 10.4661 | 86.5134 | -59.6009
-1.3678 | -119.2019 | -56.1143 | 106.3803 | 10.4661 | 86.5134 | -59.6009
-1.3678 | -119.2019 | -55.9923 | 106.2583 | 10.4661 | 86.3914 | -59.6009
-1.3678 | -119.2019 | -56.1143 | 106.3803 | 10.4661 | 86.5134 | -59.6009
-1.369 | -119.2027 | -55.9923 | 106.2581 | 10.4569 | 86.391 | -59.6013
-1.369 | -119.2027 | -55.9923 | 106.2581 | 10.4569 | 86.391 | -59.6013
-1.369 | -119.2027 | -55.8094 | 106.0752 | 10.4569 | 86.2081 | -59.6013
-1.369 | -119.2027 | -56.0533 | 106.3191 | 10.4569 | 86.452 | -59.6013
-1.369 | -119.2027 | -56.1143 | 106.3801 | 10.4569 | 86.513 | -59.6013
-1.369 | -119.2027 | -56.0533 | 106.3191 | 10.4569 | 86.452 | -59.6013
-1.3701 | -119.3341 | -55.9313 | 106.1533 | 10.4577 | 86.2643 | -59.667
-1.3701 | -119.3341 | -55.9923 | 106.2143 | 10.4577 | 86.3253 | -59.667
-1.3701 | -119.3341 | -56.0533 | 106.2753 | 10.4577 | 86.3863 | -59.667
-1.3701 | -119.3341 | -55.9313 | 106.1533 | 10.4577 | 86.2643 | -59.667
-1.3701 | -119.3341 | -55.8094 | 106.0314 | 10.4577 | 86.1424 | -59.667
-1.3701 | -119.3341 | -55.8704 | 106.0924 | 10.4577 | 86.2034 | -59.667
-1.3713 | -119.3348 | -55.9313 | 106.153 | 10.4491 | 86.2639 | -59.6674
-1.3713 | -119.3348 | -55.8704 | 106.0921 | 10.4491 | 86.203 | -59.6674
-1.3713 | -119.4394 | -56.1754 | 106.3623 | 10.4567 | 86.4557 | -59.7197
-1.3713 | -119.4394 | -55.9923 | 106.1792 | 10.4567 | 86.2726 | -59.7197
-1.3713 | -119.3348 | -55.8094 | 106.0311 | 10.4491 | 86.142 | -59.6674
-1.3725 | -119.4402 | -55.9313 | 106.1179 | 10.4475 | 86.2112 | -59.7201
-1.3725 | -119.4402 | -55.7484 | 105.935 | 10.4475 | 86.0283 | -59.7201
-1.3725 | -119.4402 | -55.8704 | 106.057 | 10.4475 | 86.1503 | -59.7201
-1.3725 | -119.4402 | -55.9923 | 106.1789 | 10.4475 | 86.2722 | -59.7201
-1.3725 | -119.4402 | -55.9923 | 106.1789 | 10.4475 | 86.2722 | -59.7201
-1.3725 | -119.4402 | -55.9923 | 106.1789 | 10.4475 | 86.2722 | -59.7201
-1.3737 | -119.5455 | -55.8704 | 106.0219 | 10.4464 | 86.0977 | -59.7727
-1.3737 | -119.4409 | -55.7484 | 105.9348 | 10.4388 | 86.0279 | -59.7205
-1.3737 | -119.5455 | -55.9313 | 106.0828 | 10.4464 | 86.1586 | -59.7727
-1.3737 | -119.5455 | -55.9923 | 106.1438 | 10.4464 | 86.2196 | -59.7727
-1.3748 | -119.5462 | -55.8704 | 106.0217 | 10.4378 | 86.0973 | -59.7731
-1.3748 | -119.5462 | -55.6874 | 105.8387 | 10.4378 | 85.9143 | -59.7731
-1.3748 | -119.5462 | -55.8094 | 105.9607 | 10.4378 | 86.0363 | -59.7731
-1.3759 | -119.6776 | -55.7484 | 105.8559 | 10.4386 | 85.9096 | -59.8388
-1.3759 | -119.6776 | -55.7484 | 105.8559 | 10.4386 | 85.9096 | -59.8388
-1.3759 | -119.6776 | -55.9313 | 106.0388 | 10.4386 | 86.0925 | -59.8388
-1.3772 | -119.6784 | -55.6874 | 105.7946 | 10.4295 | 85.8482 | -59.8392
-1.3772 | -119.6784 | -55.7484 | 105.8556 | 10.4295 | 85.9092 | -59.8392
-1.3772 | -119.6784 | -55.8094 | 105.9166 | 10.4295 | 85.9702 | -59.8392
-1.3772 | -119.6784 | -55.7484 | 105.8556 | 10.4295 | 85.9092 | -59.8392
-1.3783 | -119.6792 | -55.8094 | 105.9163 | 10.4209 | 85.9698 | -59.8396
-1.3783 | -119.6792 | -55.8704 | 105.9773 | 10.4209 | 86.0308 | -59.8396
-1.3783 | -119.7837 | -55.9313 | 106.0034 | 10.4285 | 86.0394 | -59.8919
-1.3783 | -119.6792 | -55.8094 | 105.9163 | 10.4209 | 85.9698 | -59.8396
-1.3794 | -119.6799 | -55.9313 | 106.038 | 10.4123 | 86.0913 | -59.84
-1.3794 | -119.7845 | -55.8094 | 105.8812 | 10.4199 | 85.9172 | -59.8922
-1.3794 | -119.6799 | -55.9313 | 106.038 | 10.4123 | 86.0913 | -59.84
-1.3794 | -119.6799 | -55.8094 | 105.9161 | 10.4123 | 85.9694 | -59.84
-1.3794 | -119.7845 | -55.8094 | 105.8812 | 10.4199 | 85.9172 | -59.8922
-1.3794 | -119.7845 | -55.7484 | 105.8202 | 10.4199 | 85.8562 | -59.8922
-1.3794 | -119.7845 | -55.9313 | 106.0031 | 10.4199 | 86.0391 | -59.8922
-1.3806 | -119.7852 | -55.8704 | 105.942 | 10.4113 | 85.9778 | -59.8926
-1.3806 | -119.7852 | -55.8704 | 105.942 | 10.4113 | 85.9778 | -59.8926
-1.3806 | -119.7852 | -55.8704 | 105.942 | 10.4113 | 85.9778 | -59.8926
-1.3806 | -119.7852 | -55.9923 | 106.0639 | 10.4113 | 86.0997 | -59.8926
-1.3806 | -119.7852 | -55.7484 | 105.82 | 10.4113 | 85.8558 | -59.8926
-1.3806 | -119.8898 | -55.6874 | 105.7241 | 10.4188 | 85.7425 | -59.9449
-1.3818 | -119.786 | -55.8094 | 105.8807 | 10.4022 | 85.9164 | -59.893
-1.3818 | -119.8906 | -55.7484 | 105.7849 | 10.4097 | 85.8031 | -59.9453
-1.3818 | -119.8906 | -55.8704 | 105.9069 | 10.4097 | 85.9251 | -59.9453
-1.3818 | -119.786 | -55.6874 | 105.7587 | 10.4022 | 85.7944 | -59.893
-1.383 | -119.8913 | -55.5654 | 105.6016 | 10.4012 | 85.6197 | -59.9457
-1.383 | -119.8913 | -55.8094 | 105.8456 | 10.4012 | 85.8637 | -59.9457
-1.383 | -119.8913 | -55.6874 | 105.7236 | 10.4012 | 85.7417 | -59.9457
-1.383 | -119.8913 | -55.7484 | 105.7846 | 10.4012 | 85.8027 | -59.9457
-1.383 | -119.8913 | -55.6874 | 105.7236 | 10.4012 | 85.7417 | -59.9457
-1.383 | -119.8913 | -55.5654 | 105.6016 | 10.4012 | 85.6197 | -59.9457
-1.3841 | -119.8921 | -55.5045 | 105.5405 | 10.3926 | 85.5585 | -59.946
-1.3841 | -120.0228 | -55.5654 | 105.5578 | 10.4021 | 85.554 | -60.0114
-1.3841 | -120.0228 | -55.5654 | 105.5578 | 10.4021 | 85.554 | -60.0114
-1.3841 | -120.0228 | -55.5654 | 105.5578 | 10.4021 | 85.554 | -60.0114
-1.3852 | -120.0235 | -55.5654 | 105.5576 | 10.3935 | 85.5536 | -60.0118
-1.3852 | -120.0235 | -55.3825 | 105.3747 | 10.3935 | 85.3707 | -60.0118
-1.3852 | -120.0235 | -55.6264 | 105.6186 | 10.3935 | 85.6146 | -60.0118
-1.3865 | -120.0243 | -55.8094 | 105.8013 | 10.3844 | 85.7972 | -60.0122
-1.3865 | -120.1289 | -55.6874 | 105.6444 | 10.392 | 85.623 | -60.0644
-1.3865 | -120.0243 | -55.7484 | 105.7403 | 10.3844 | 85.7362 | -60.0122
-1.3876 | -120.1296 | -55.7484 | 105.7052 | 10.3835 | 85.6836 | -60.0648
-1.3876 | -120.1296 | -55.8094 | 105.7662 | 10.3835 | 85.7446 | -60.0648
-1.3876 | -120.1296 | -55.7484 | 105.7052 | 10.3835 | 85.6836 | -60.0648
-1.3888 | -120.1304 | -55.9313 | 105.8878 | 10.375 | 85.8661 | -60.0652
-1.3888 | -120.0258 | -55.7484 | 105.7398 | 10.3674 | 85.7355 | -60.0129
-1.3888 | -120.1304 | -55.7484 | 105.7049 | 10.375 | 85.6832 | -60.0652
-1.3888 | -120.1304 | -55.8704 | 105.8269 | 10.375 | 85.8052 | -60.0652
-1.3888 | -120.1304 | -55.8094 | 105.7659 | 10.375 | 85.7442 | -60.0652
-1.3888 | -120.1304 | -55.6874 | 105.6439 | 10.375 | 85.6222 | -60.0652
-1.3888 | -120.1304 | -55.8704 | 105.8269 | 10.375 | 85.8052 | -60.0652
-1.3899 | -120.1311 | -55.9313 | 105.8876 | 10.3665 | 85.8657 | -60.0656
-1.3899 | -120.2357 | -55.9923 | 105.9137 | 10.374 | 85.8745 | -60.1178
-1.3899 | -120.2357 | -55.8704 | 105.7918 | 10.374 | 85.7526 | -60.1178
-1.3899 | -120.2357 | -55.8094 | 105.7308 | 10.374 | 85.6916 | -60.1178
-1.3899 | -120.2357 | -55.7484 | 105.6698 | 10.374 | 85.6306 | -60.1178
-1.3911 | -120.2365 | -55.8704 | 105.7916 | 10.365 | 85.7522 | -60.1182
-1.3911 | -120.2365 | -55.8094 | 105.7306 | 10.365 | 85.6912 | -60.1182
-1.3911 | -120.2365 | -55.7484 | 105.6696 | 10.365 | 85.6302 | -60.1182
-1.3911 | -120.2365 | -55.8094 | 105.7306 | 10.365 | 85.6912 | -60.1182
-1.3911 | -120.2365 | -55.9923 | 105.9135 | 10.365 | 85.8741 | -60.1182
-1.3911 | -120.2365 | -56.1143 | 106.0355 | 10.365 | 85.9961 | -60.1182
-1.3911 | -120.2365 | -55.8704 | 105.7916 | 10.365 | 85.7522 | -60.1182
-1.3923 | -120.368 | -55.8704 | 105.7477 | 10.3659 | 85.6864 | -60.184
-1.3923 | -120.368 | -55.8094 | 105.6867 | 10.3659 | 85.6254 | -60.184
-1.3923 | -120.368 | -55.8704 | 105.7477 | 10.3659 | 85.6864 | -60.184
-1.3923 | -120.368 | -55.9313 | 105.8086 | 10.3659 | 85.7473 | -60.184
-1.3923 | -120.368 | -55.7484 | 105.6257 | 10.3659 | 85.5644 | -60.184
-1.3923 | -120.368 | -55.8094 | 105.6867 | 10.3659 | 85.6254 | -60.184
-1.3934 | -120.3687 | -55.8094 | 105.6865 | 10.3574 | 85.625 | -60.1844
-1.3934 | -120.3687 | -55.8704 | 105.7475 | 10.3574 | 85.686 | -60.1844
-1.3934 | -120.3687 | -56.0533 | 105.9304 | 10.3574 | 85.8689 | -60.1844
-1.3934 | -120.3687 | -56.1754 | 106.0525 | 10.3574 | 85.991 | -60.1844
-1.3946 | -120.3695 | -55.9923 | 105.8691 | 10.3485 | 85.8075 | -60.1848
-1.3946 | -120.3695 | -56.0533 | 105.9301 | 10.3485 | 85.8685 | -60.1848
-1.3946 | -120.3695 | -55.9313 | 105.8081 | 10.3485 | 85.7465 | -60.1848
-1.3946 | -120.4741 | -56.0533 | 105.8953 | 10.356 | 85.8163 | -60.237
-1.3946 | -120.4741 | -56.1754 | 106.0174 | 10.356 | 85.9384 | -60.237
-1.3958 | -120.4748 | -56.1754 | 106.0171 | 10.3475 | 85.938 | -60.2374
-1.3958 | -120.4748 | -56.0533 | 105.895 | 10.3475 | 85.8159 | -60.2374
-1.3958 | -120.4748 | -56.2363 | 106.078 | 10.3475 | 85.9989 | -60.2374
-1.3969 | -120.4756 | -56.0533 | 105.8948 | 10.3391 | 85.8155 | -60.2378
-1.3969 | -120.4756 | -55.9923 | 105.8338 | 10.3391 | 85.7545 | -60.2378
-1.3969 | -120.5802 | -56.1143 | 105.9209 | 10.3466 | 85.8242 | -60.2901
-1.3969 | -120.4756 | -56.0533 | 105.8948 | 10.3391 | 85.8155 | -60.2378
-1.3981 | -120.5809 | -56.0533 | 105.8597 | 10.3382 | 85.7628 | -60.2905
-1.3981 | -120.5809 | -56.2363 | 106.0427 | 10.3382 | 85.9458 | -60.2905
-1.3993 | -120.5817 | -56.2973 | 106.1034 | 10.3292 | 86.0064 | -60.2909
-1.3993 | -120.7124 | -56.3583 | 106.1208 | 10.3386 | 86.0021 | -60.3562
-1.3993 | -120.7124 | -56.4802 | 106.2427 | 10.3386 | 86.124 | -60.3562
-1.3993 | -120.7124 | -56.5412 | 106.3037 | 10.3386 | 86.185 | -60.3562
-1.3993 | -120.7124 | -56.3583 | 106.1208 | 10.3386 | 86.0021 | -60.3562
-1.4004 | -120.7132 | -56.2363 | 105.9986 | 10.3302 | 85.8797 | -60.3566
-1.4004 | -120.7132 | -56.4193 | 106.1816 | 10.3302 | 86.0627 | -60.3566
-1.4004 | -120.7132 | -56.2973 | 106.0596 | 10.3302 | 85.9407 | -60.3566
-1.4004 | -120.7132 | -56.2363 | 104.9986 | 10.3302 | 84.8797 | -60.3566
-1.4004 | -120.7132 | -56.3583 | 106.1206 | 10.3302 | 86.0017 | -60.3566
-1.4016 | -120.8185 | -56.2363 | 105.9635 | 10.3292 | 85.827 | -60.4093
-1.4016 | -120.8185 | -56.4193 | 106.1465 | 10.3292 | 86.01 | -60.4093
-1.4016 | -120.8185 | -56.4802 | 106.2074 | 10.3292 | 86.0709 | -60.4093
-1.4016 | -120.714 | -56.3583 | 106.1203 | 10.3218 | 86.0013 | -60.357
-1.4016 | -120.8185 | -56.4193 | 106.1465 | 10.3292 | 86.01 | -60.4093
-1.4016 | -120.8185 | -56.4802 | 106.2074 | 10.3292 | 86.0709 | -60.4093
-1.4027 | -120.8193 | -56.5412 | 106.2681 | 10.3209 | 86.1316 | -60.4096
-1.4027 | -120.8193 | -56.4193 | 106.1462 | 10.3209 | 86.0097 | -60.4096
-1.4027 | -120.8193 | -56.2973 | 106.0242 | 10.3209 | 85.8877 | -60.4096
-1.4027 | -120.8193 | -56.5412 | 106.2681 | 10.3209 | 86.1316 | -60.4096
-1.4027 | -120.9239 | -56.6022 | 106.2942 | 10.3283 | 86.1403 | -60.4619
-1.4039 | -120.8201 | -56.5412 | 106.2678 | 10.312 | 86.1312 | -60.41
-1.4039 | -120.9247 | -56.5412 | 106.233 | 10.3194 | 86.0789 | -60.4623
-1.4039 | -120.8201 | -56.5412 | 106.2678 | 10.312 | 86.1312 | -60.41
-1.4039 | -120.9247 | -56.6632 | 106.355 | 10.3194 | 86.2009 | -60.4623
-1.4039 | -120.9247 | -56.5412 | 106.233 | 10.3194 | 86.0789 | -60.4623
-1.4051 | -120.9254 | -56.5412 | 106.2327 | 10.3111 | 86.0785 | -60.4627
-1.4051 | -120.9254 | -56.5412 | 106.2327 | 10.3111 | 86.0785 | -60.4627
-1.4051 | -120.9254 | -56.6022 | 106.2937 | 10.3111 | 86.1395 | -60.4627
-1.4051 | -120.9254 | -56.5412 | 106.2327 | 10.3111 | 86.0785 | -60.4627
-1.4051 | -120.9254 | -56.6022 | 106.2937 | 10.3111 | 86.1395 | -60.4627
-1.4051 | -120.9254 | -56.6632 | 106.3547 | 10.3111 | 86.2005 | -60.4627
-1.4051 | -120.9254 | -56.7852 | 106.4767 | 10.3111 | 86.3225 | -60.4627
-1.4062 | -121.0569 | -56.8461 | 106.4938 | 10.312 | 86.3176 | -60.5285
-1.4062 | -121.0569 | -56.6632 | 106.3109 | 10.312 | 86.1347 | -60.5285
-1.4062 | -121.0569 | -56.8461 | 106.4938 | 10.312 | 86.3176 | -60.5285
-1.4062 | -121.0569 | -56.5412 | 106.1889 | 10.312 | 86.0127 | -60.5285
-1.4074 | -121.2669 | -56.9071 | 106.4848 | 10.318 | 86.2737 | -60.6334
-1.4074 | -121.0577 | -56.7852 | 106.4326 | 10.3032 | 86.2563 | -60.5289
-1.4086 | -121.2677 | -56.7852 | 106.3626 | 10.3097 | 86.1514 | -60.6338
-1.4086 | -121.2677 | -56.6022 | 106.1796 | 10.3097 | 85.9684 | -60.6338
-1.4086 | -121.2677 | -56.7852 | 106.3626 | 10.3097 | 86.1514 | -60.6338
-1.4097 | -121.2684 | -56.7852 | 106.3624 | 10.3014 | 86.151 | -60.6342
-1.4097 | -121.2684 | -56.7852 | 106.3624 | 10.3014 | 86.151 | -60.6342
-1.4097 | -121.2684 | -56.6632 | 106.2404 | 10.3014 | 86.029 | -60.6342
-1.4097 | -121.3991 | -56.5412 | 106.0748 | 10.3106 | 85.8416 | -60.6996
-1.4109 | -121.3999 | -56.6632 | 106.1966 | 10.3023 | 85.9632 | -60.7
-1.4109 | -121.3999 | -56.5412 | 106.0746 | 10.3023 | 85.8412 | -60.7
-1.4109 | -121.3999 | -56.6022 | 106.1356 | 10.3023 | 85.9022 | -60.7
-1.4109 | -121.3999 | -56.5412 | 106.0746 | 10.3023 | 85.8412 | -60.7
-1.4121 | -121.4007 | -56.6022 | 106.1353 | 10.2935 | 85.9018 | -60.7004
-1.4121 | -121.4007 | -56.5412 | 106.0743 | 10.2935 | 85.8408 | -60.7004
-1.4121 | -121.4007 | -56.6022 | 106.1353 | 10.2935 | 85.9018 | -60.7004
-1.4121 | -121.5053 | -56.4802 | 105.9784 | 10.3009 | 85.7275 | -60.7527
-1.4121 | -121.5053 | -56.7242 | 106.2224 | 10.3009 | 85.9715 | -60.7527
-1.4132 | -121.5061 | -56.4802 | 105.9782 | 10.2926 | 85.7272 | -60.753
-1.4132 | -121.4015 | -56.7242 | 106.257 | 10.2852 | 86.0235 | -60.7007
-1.4132 | -121.4015 | -56.4193 | 105.9521 | 10.2852 | 85.7186 | -60.7007
-1.4132 | -121.5061 | -56.6632 | 106.1612 | 10.2926 | 85.9102 | -60.753
-1.4132 | -121.5061 | -56.7852 | 106.2832 | 10.2926 | 86.0322 | -60.753
-1.4132 | -121.5061 | -56.7852 | 106.2832 | 10.2926 | 86.0322 | -60.753
-1.4144 | -121.5068 | -56.6022 | 106.0999 | 10.2844 | 85.8488 | -60.7534
-1.4144 | -121.5068 | -56.7242 | 106.2219 | 10.2844 | 85.9708 | -60.7534
-1.4144 | -121.5068 | -56.7242 | 106.2219 | 10.2844 | 85.9708 | -60.7534
-1.4144 | -121.5068 | -56.6632 | 106.1609 | 10.2844 | 85.9098 | -60.7534
-1.4144 | -121.5068 | -56.7852 | 106.2829 | 10.2844 | 86.0318 | -60.7534
-1.4144 | -121.5068 | -56.9071 | 106.4048 | 10.2844 | 86.1537 | -60.7534
-1.4155 | -121.5076 | -56.7242 | 106.2217 | 10.2761 | 85.9704 | -60.7538
-1.4155 | -121.5076 | -56.8461 | 106.3436 | 10.2761 | 86.0923 | -60.7538
-1.4155 | -121.5076 | -56.9681 | 106.4656 | 10.2761 | 86.2143 | -60.7538
-1.4155 | -121.5076 | -56.9681 | 106.4656 | 10.2761 | 86.2143 | -60.7538
-1.4155 | -121.5076 | -56.9681 | 106.4656 | 10.2761 | 86.2143 | -60.7538
-1.4155 | -121.6122 | -56.7242 | 106.1868 | 10.2835 | 85.9181 | -60.8061
-1.4167 | -121.613 | -56.7852 | 106.2475 | 10.2747 | 85.9787 | -60.8065
-1.4167 | -121.613 | -56.9681 | 106.4304 | 10.2747 | 86.1616 | -60.8065
-1.4167 | -121.613 | -56.8461 | 106.3084 | 10.2747 | 86.0396 | -60.8065
-1.4167 | -121.613 | -56.9071 | 106.3694 | 10.2747 | 86.1006 | -60.8065
-1.4167 | -121.613 | -56.7852 | 106.2475 | 10.2747 | 85.9787 | -60.8065
-1.4167 | -121.613 | -56.5412 | 106.0035 | 10.2747 | 85.7347 | -60.8065
-1.4179 | -121.6138 | -56.7242 | 106.1863 | 10.2665 | 85.9173 | -60.8069
-1.4179 | -121.6138 | -56.8461 | 106.3082 | 10.2665 | 86.0392 | -60.8069
-1.4179 | -121.6138 | -56.9681 | 106.4302 | 10.2665 | 86.1612 | -60.8069
-1.4179 | -121.6138 | -56.8461 | 106.3082 | 10.2665 | 86.0392 | -60.8069
-1.4179 | -121.7445 | -57.0901 | 106.5086 | 10.2757 | 86.2178 | -60.8723
-1.419 | -121.6146 | -56.9071 | 106.3689 | 10.2582 | 86.0998 | -60.8073
-1.419 | -121.6146 | -56.8461 | 106.3079 | 10.2582 | 86.0388 | -60.8073
-1.419 | -121.7453 | -56.9071 | 106.3253 | 10.2674 | 86.0344 | -60.8727
-1.419 | -121.7453 | -56.8461 | 106.2643 | 10.2674 | 85.9734 | -60.8727
-1.4202 | -121.7461 | -56.9681 | 106.3861 | 10.2592 | 86.0951 | -60.873
-1.4202 | -121.7461 | -56.9071 | 106.3251 | 10.2592 | 86.0341 | -60.873
-1.4202 | -121.7461 | -56.8461 | 106.2641 | 10.2592 | 85.9731 | -60.873
-1.4202 | -121.8507 | -56.7852 | 106.1683 | 10.2666 | 85.8599 | -60.9253
-1.4214 | -121.8515 | -56.8461 | 106.2289 | 10.2579 | 85.9204 | -60.9257
-1.4214 | -121.8515 | -57.0291 | 106.4119 | 10.2579 | 86.1034 | -60.9257
-1.4214 | -121.8515 | -56.9681 | 106.3509 | 10.2579 | 86.0424 | -60.9257
-1.4225 | -121.8523 | -56.7242 | 105.1068 | 10.2497 | 84.7981 | -60.9261
-1.4225 | -121.8523 | -57.0291 | 106.4117 | 10.2497 | 86.103 | -60.9261
-1.4225 | -121.8523 | -56.9681 | 106.3507 | 10.2497 | 86.042 | -60.9261
-1.4225 | -121.8523 | -56.9681 | 106.3507 | 10.2497 | 86.042 | -60.9261
-1.4237 | -121.853 | -57.212 | 106.5943 | 10.2415 | 86.2855 | -60.9265
-1.4237 | -121.853 | -57.0901 | 106.4724 | 10.2415 | 86.1636 | -60.9265
-1.4237 | -121.9838 | -57.0291 | 106.3678 | 10.2506 | 86.0372 | -60.9919
-1.4237 | -121.9838 | -56.9071 | 106.2458 | 10.2506 | 85.9152 | -60.9919
-1.4237 | -121.9838 | -56.9071 | 106.2458 | 10.2506 | 85.9152 | -60.9919
-1.4237 | -121.9838 | -56.9071 | 106.2458 | 10.2506 | 85.9152 | -60.9919
-1.4237 | -121.9838 | -57.0291 | 106.3678 | 10.2506 | 86.0372 | -60.9919
-1.4249 | -121.9846 | -58.1877 | 107.5262 | 10.242 | 87.1954 | -60.9923
-1.4249 | -121.9846 | -58.6757 | 108.0142 | 10.242 | 87.6834 | -60.9923
-1.4249 | -121.9846 | -58.9806 | 108.3191 | 10.242 | 87.9883 | -60.9923
-1.4249 | -121.9846 | -59.0416 | 108.3801 | 10.242 | 88.0493 | -60.9923
-1.4249 | -121.9846 | -59.0416 | 108.3801 | 10.242 | 88.0493 | -60.9923
-1.4249 | -121.9846 | -59.1636 | 108.5021 | 10.242 | 88.1713 | -60.9923
-1.426 | -121.9854 | -59.1026 | 108.4408 | 10.2338 | 88.1099 | -60.9927
-1.426 | -121.9854 | -59.0416 | 108.3798 | 10.2338 | 88.0489 | -60.9927
-1.426 | -121.9854 | -58.9196 | 108.2578 | 10.2338 | 87.9269 | -60.9927
-1.426 | -121.9854 | -59.1026 | 108.4408 | 10.2338 | 88.1099 | -60.9927
-1.426 | -121.9854 | -58.9806 | 108.3188 | 10.2338 | 87.9879 | -60.9927
-1.4272 | -122.0907 | -58.8586 | 108.1617 | 10.233 | 87.8132 | -61.0454
-1.426 | -121.9854 | -58.9196 | 108.2578 | 10.2338 | 87.9269 | -60.9927
-1.4272 | -122.0907 | -59.0416 | 108.3447 | 10.233 | 87.9962 | -61.0454
-1.4272 | -122.0907 | -58.7977 | 108.1008 | 10.233 | 87.7523 | -61.0454
-1.4272 | -122.0907 | -58.9196 | 108.2227 | 10.233 | 87.8742 | -61.0454
-1.4272 | -122.0907 | -58.7977 | 108.1008 | 10.233 | 87.7523 | -61.0454
-1.4283 | -122.0915 | -58.6757 | 107.9785 | 10.2248 | 87.6299 | -61.0458
-1.4283 | -122.0915 | -58.9196 | 108.2224 | 10.2248 | 87.8738 | -61.0458
-1.4283 | -122.0915 | -58.6757 | 107.9785 | 10.2248 | 87.6299 | -61.0458
-1.4283 | -122.0915 | -58.7977 | 108.1005 | 10.2248 | 87.7519 | -61.0458
-1.4283 | -122.0915 | -58.8586 | 108.1614 | 10.2248 | 87.8128 | -61.0458
-1.4295 | -122.0923 | -58.4927 | 107.7953 | 10.2162 | 87.4465 | -61.0462
-1.4295 | -122.1969 | -59.3465 | 108.6142 | 10.2235 | 88.248 | -61.0985
-1.4295 | -122.1969 | -59.6514 | 108.9191 | 10.2235 | 88.5529 | -61.0985
-1.4307 | -122.1977 | -59.6514 | 108.9188 | 10.2154 | 88.5525 | -61.0989
-1.4307 | -122.1977 | -59.7734 | 109.0408 | 10.2154 | 88.6745 | -61.0989
-1.4307 | -122.1977 | -59.8344 | 109.1018 | 10.2154 | 88.7355 | -61.0989
-1.4318 | -122.1985 | -59.7124 | 108.9796 | 10.2072 | 88.6132 | -61.0992
-1.4318 | -122.3292 | -59.5905 | 108.8141 | 10.2164 | 88.4259 | -61.1646
-1.4318 | -122.3292 | -59.7734 | 108.997 | 10.2164 | 88.6088 | -61.1646
-1.433 | -122.33 | -59.7124 | 108.9357 | 10.2083 | 88.5474 | -61.165
-1.433 | -122.33 | -59.4684 | 108.6917 | 10.2083 | 88.3034 | -61.165
-1.433 | -122.33 | -59.4684 | 108.6917 | 10.2083 | 88.3034 | -61.165
-1.433 | -122.4346 | -59.5905 | 108.779 | 10.2156 | 88.3732 | -61.2173
-1.4342 | -122.3308 | -59.1636 | 108.3867 | 10.1997 | 87.9982 | -61.1654
-1.4342 | -122.3308 | -59.1026 | 108.3257 | 10.1997 | 87.9372 | -61.1654
-1.4342 | -122.4355 | -59.1026 | 108.2908 | 10.207 | 87.8849 | -61.2177
-1.4342 | -122.4355 | -59.1026 | 108.2908 | 10.207 | 87.8849 | -61.2177
-1.4342 | -122.4355 | -59.0416 | 108.2298 | 10.207 | 87.8239 | -61.2177
-1.4342 | -122.4355 | -59.1636 | 108.3518 | 10.207 | 87.9459 | -61.2177
-1.4353 | -122.4362 | -58.9806 | 108.1685 | 10.1989 | 87.7625 | -61.2181
-1.4353 | -122.4362 | -58.9196 | 108.1075 | 10.1989 | 87.7015 | -61.2181
-1.4353 | -122.4362 | -59.0416 | 108.2295 | 10.1989 | 87.8235 | -61.2181
-1.4365 | -122.437 | -58.9196 | 108.1073 | 10.1908 | 87.7011 | -61.2185
-1.4365 | -122.437 | -59.1636 | 108.3513 | 10.1908 | 87.9451 | -61.2185
-1.4365 | -122.437 | -59.0416 | 108.2293 | 10.1908 | 87.8231 | -61.2185
-1.4365 | -122.5416 | -59.1026 | 108.2554 | 10.1981 | 87.8318 | -61.2708
-1.4365 | -122.437 | -59.1636 | 108.3513 | 10.1908 | 87.9451 | -61.2185
-1.4365 | -122.5416 | -59.1026 | 108.2554 | 10.1981 | 87.8318 | -61.2708
-1.4376 | -122.5424 | -59.2855 | 108.438 | 10.19 | 88.0143 | -61.2712
-1.4376 | -122.5424 | -59.1026 | 108.2551 | 10.19 | 87.8314 | -61.2712
-1.4376 | -122.5424 | -59.0416 | 108.1941 | 10.19 | 87.7704 | -61.2712
-1.4376 | -122.5424 | -58.7977 | 107.9502 | 10.19 | 87.5265 | -61.2712
-1.4376 | -122.5424 | -59.1636 | 108.3161 | 10.19 | 87.8924 | -61.2712
-1.4376 | -122.5424 | -59.1026 | 108.2551 | 10.19 | 87.8314 | -61.2712
-1.4376 | -122.6732 | -59.2855 | 108.3944 | 10.1991 | 87.9489 | -61.3366
-1.4388 | -122.674 | -59.0416 | 108.1503 | 10.1905 | 87.7046 | -61.337
-1.4388 | -122.674 | -59.2245 | 108.3332 | 10.1905 | 87.8875 | -61.337
-1.4388 | -122.674 | -59.2245 | 108.3332 | 10.1905 | 87.8875 | -61.337
-1.4388 | -122.674 | -58.9196 | 108.0283 | 10.1905 | 87.5826 | -61.337
-1.4388 | -122.674 | -58.9806 | 108.0893 | 10.1905 | 87.6436 | -61.337
-1.4388 | -122.674 | -59.2855 | 108.3942 | 10.1905 | 87.9485 | -61.337
-1.4388 | -122.674 | -58.9806 | 108.0893 | 10.1905 | 87.6436 | -61.337
-1.44 | -122.6748 | -59.1636 | 108.272 | 10.1825 | 87.8262 | -61.3374
-1.44 | -122.6748 | -59.3465 | 108.4549 | 10.1825 | 88.0091 | -61.3374
-1.44 | -122.7794 | -59.1636 | 108.2371 | 10.1898 | 87.7739 | -61.3897
-1.44 | -122.6748 | -59.1026 | 108.211 | 10.1825 | 87.7652 | -61.3374
-1.4411 | -122.7802 | -59.1026 | 108.1759 | 10.1817 | 87.7125 | -61.3901
-1.4411 | -122.7802 | -59.1636 | 108.2369 | 10.1817 | 87.7735 | -61.3901
-1.4411 | -122.7802 | -59.2855 | 108.3588 | 10.1817 | 87.8954 | -61.3901
-1.4411 | -122.7802 | -59.1026 | 108.1759 | 10.1817 | 87.7125 | -61.3901
-1.4424 | -122.781 | -58.9806 | 108.0536 | 10.1732 | 87.5901 | -61.3905
-1.4424 | -122.781 | -59.0416 | 108.1146 | 10.1732 | 87.6511 | -61.3905
-1.4424 | -122.781 | -58.9806 | 108.0536 | 10.1732 | 87.5901 | -61.3905
-1.4424 | -122.781 | -59.0416 | 108.1146 | 10.1732 | 87.6511 | -61.3905
-1.4435 | -122.7818 | -59.1636 | 108.2363 | 10.1652 | 87.7727 | -61.3909
-1.4435 | -122.7818 | -58.9806 | 108.0533 | 10.1652 | 87.5897 | -61.3909
-1.4435 | -122.8864 | -58.9806 | 108.0185 | 10.1724 | 87.5374 | -61.4432
-1.4435 | -122.8864 | -59.1636 | 108.2015 | 10.1724 | 87.7204 | -61.4432
-1.4446 | -122.8872 | -59.0416 | 108.0792 | 10.1644 | 87.598 | -61.4436
-1.4446 | -122.8872 | -58.7977 | 107.8353 | 10.1644 | 87.3541 | -61.4436
-1.4446 | -122.8872 | -58.7367 | 107.7743 | 10.1644 | 87.2931 | -61.4436
-1.4458 | -122.888 | -58.9196 | 107.9569 | 10.1564 | 87.4756 | -61.444
-1.4458 | -122.888 | -58.4927 | 107.53 | 10.1564 | 87.0487 | -61.444
-1.4458 | -122.888 | -58.7977 | 107.835 | 10.1564 | 87.3537 | -61.444
-1.4458 | -122.888 | -58.7367 | 107.774 | 10.1564 | 87.2927 | -61.444
-1.4458 | -123.0187 | -58.6757 | 107.6695 | 10.1655 | 87.1663 | -61.5094
-1.447 | -123.0196 | -58.7977 | 107.7912 | 10.157 | 87.2879 | -61.5098
-1.447 | -123.0196 | -58.6147 | 107.6082 | 10.157 | 87.1049 | -61.5098
-1.447 | -123.0196 | -58.6757 | 107.6692 | 10.157 | 87.1659 | -61.5098
-1.447 | -123.0196 | -58.7367 | 107.7302 | 10.157 | 87.2269 | -61.5098
-1.4481 | -123.0204 | -58.7367 | 107.7299 | 10.149 | 87.2265 | -61.5102
-1.4481 | -123.0204 | -58.9196 | 107.9128 | 10.149 | 87.4094 | -61.5102
-1.4481 | -123.0204 | -58.7367 | 107.7299 | 10.149 | 87.2265 | -61.5102
-1.4481 | -123.0204 | -58.7367 | 107.7299 | 10.149 | 87.2265 | -61.5102
-1.4481 | -123.0204 | -58.6147 | 107.6079 | 10.149 | 87.1045 | -61.5102
-1.4481 | -123.125 | -58.7367 | 107.695 | 10.1562 | 87.1742 | -61.5625
-1.4481 | -123.125 | -58.3707 | 107.329 | 10.1562 | 86.8082 | -61.5625
-1.4493 | -123.1258 | -58.4927 | 107.4508 | 10.1482 | 86.9298 | -61.5629
-1.4493 | -123.1258 | -58.4317 | 107.3898 | 10.1482 | 86.8688 | -61.5629
-1.4493 | -123.1258 | -58.5537 | 107.5118 | 10.1482 | 86.9908 | -61.5629
-1.4493 | -123.1258 | -58.7977 | 107.7558 | 10.1482 | 87.2348 | -61.5629
-1.4493 | -123.1258 | -58.7977 | 107.7558 | 10.1482 | 87.2348 | -61.5629
-1.4493 | -123.1258 | -58.6757 | 107.6338 | 10.1482 | 87.1128 | -61.5629
-1.4504 | -123.1266 | -58.7367 | 107.6945 | 10.1403 | 87.1734 | -61.5633
-1.4504 | -123.1266 | -58.7367 | 107.6945 | 10.1403 | 87.1734 | -61.5633
-1.4504 | -123.1266 | -58.7367 | 107.6945 | 10.1403 | 87.1734 | -61.5633
-1.4504 | -123.1266 | -58.6757 | 107.6335 | 10.1403 | 87.1124 | -61.5633
-1.4504 | -123.1266 | -58.7977 | 107.7555 | 10.1403 | 87.2344 | -61.5633
-1.4504 | -123.1266 | -58.5537 | 107.5115 | 10.1403 | 86.9904 | -61.5633
-1.4517 | -123.232 | -58.5537 | 107.4764 | 10.1391 | 86.9377 | -61.616
-1.4517 | -123.232 | -58.6757 | 107.5984 | 10.1391 | 87.0597 | -61.616
-1.4517 | -123.232 | -58.7367 | 107.6594 | 10.1391 | 87.1207 | -61.616
-1.4517 | -123.1274 | -58.5537 | 107.5112 | 10.1318 | 86.99 | -61.5637
-1.4528 | -123.0235 | -58.4317 | 107.4239 | 10.1167 | 86.9199 | -61.5118
-1.4539 | -123.129 | -58.6757 | 107.6327 | 10.116 | 87.1112 | -61.5645
-1.4539 | -123.2336 | -58.4927 | 107.4148 | 10.1232 | 86.8759 | -61.6168
-1.4551 | -123.3652 | -58.9196 | 107.7979 | 10.1243 | 87.237 | -61.6826
-1.4563 | -123.366 | -60.8711 | 109.7491 | 10.1159 | 89.1881 | -61.683
-1.4563 | -123.366 | -60.8101 | 109.6881 | 10.1159 | 89.1271 | -61.683
-1.4575 | -123.4714 | -60.993 | 109.8359 | 10.1152 | 89.2573 | -61.7357
-1.4598 | -123.473 | -60.9321 | 109.7744 | 10.0989 | 89.1956 | -61.7365
-1.4598 | -123.7085 | -60.8711 | 109.6349 | 10.115 | 89.0169 | -61.8542
-1.461 | -123.7093 | -60.8101 | 109.5737 | 10.1072 | 88.9555 | -61.8546
-1.4621 | -123.7101 | -60.8101 | 109.5734 | 10.0993 | 88.9551 | -61.855
-1.4632 | -123.8155 | -60.5662 | 109.2944 | 10.0986 | 88.6585 | -61.9077
-1.4632 | -123.8155 | -60.8101 | 109.5383 | 10.0986 | 88.9024 | -61.9077
-1.4645 | -123.8163 | -60.5662 | 109.2941 | 10.0903 | 88.658 | -61.9082
-1.4656 | -123.9218 | -60.7491 | 109.4418 | 10.0896 | 88.7882 | -61.9609
-1.4656 | -123.9218 | -60.5052 | 109.1979 | 10.0896 | 88.5443 | -61.9609
-1.4668 | -124.0534 | -60.6881 | 109.337 | 10.0907 | 88.6614 | -62.0267
-1.4668 | -123.9226 | -60.5662 | 109.2587 | 10.0818 | 88.6049 | -61.9613
-1.4679 | -124.0542 | -60.5052 | 109.1538 | 10.0829 | 88.4781 | -62.0271
-1.4691 | -124.055 | -60.6271 | 109.2754 | 10.0746 | 88.5996 | -62.0275
-1.4691 | -124.055 | -60.4442 | 109.0925 | 10.0746 | 88.4167 | -62.0275
-1.4703 | -124.0558 | -60.6271 | 109.2752 | 10.0668 | 88.5992 | -62.0279
-1.4714 | -124.1612 | -60.7491 | 109.362 | 10.0661 | 88.6685 | -62.0806
-1.4714 | -124.1612 | -60.5662 | 109.1791 | 10.0661 | 88.4856 | -62.0806
-1.4726 | -124.162 | -60.5052 | 109.1179 | 10.0583 | 88.4242 | -62.081
-1.4738 | -124.1629 | -60.4442 | 109.0566 | 10.0501 | 88.3628 | -62.0814
-1.4738 | -124.1629 | -60.4442 | 109.0566 | 10.0501 | 88.3628 | -62.0814
-1.4749 | -124.1637 | -60.3832 | 108.9953 | 10.0423 | 88.3014 | -62.0818
-1.4749 | -124.1637 | -60.4442 | 109.0563 | 10.0423 | 88.3624 | -62.0818
-1.4761 | -124.2691 | -60.4442 | 109.0212 | 10.0417 | 88.3096 | -62.1346
-1.4773 | -124.27 | -60.0783 | 108.655 | 10.0335 | 87.9433 | -62.135
-1.4773 | -124.27 | -62.0298 | 110.6065 | 10.0335 | 89.8948 | -62.135
-1.4784 | -124.4016 | -61.7859 | 110.3187 | 10.0346 | 89.5851 | -62.2008
-1.4796 | -124.4024 | -61.7859 | 110.3184 | 10.0269 | 89.5847 | -62.2012
-1.4796 | -124.5071 | -61.9078 | 110.4054 | 10.034 | 89.6543 | -62.2535
-1.4807 | -124.5079 | -61.7859 | 110.2833 | 10.0263 | 89.532 | -62.2539
-1.4819 | -124.5087 | -61.603 | 110.1001 | 10.0181 | 89.3486 | -62.2544
-1.4831 | -124.745 | -61.542 | 109.9603 | 10.0263 | 89.1695 | -62.3725
-1.4831 | -124.745 | -61.542 | 109.9603 | 10.0263 | 89.1695 | -62.3725
-1.4842 | -124.7458 | -61.6639 | 110.082 | 10.0186 | 89.291 | -62.3729
-1.4854 | -124.7466 | -61.603 | 110.0208 | 10.0109 | 89.2297 | -62.3733
-1.4866 | -124.7474 | -61.603 | 110.0205 | 10.0028 | 89.2293 | -62.3737
-1.4866 | -124.7474 | -61.603 | 110.0205 | 10.0028 | 89.2293 | -62.3737
-1.4877 | -124.8529 | -61.481 | 109.8634 | 10.0022 | 89.0545 | -62.4265
-1.4889 | -124.8537 | -61.298 | 109.6801 | 9.9946 | 88.8711 | -62.4269
-1.4889 | -124.9584 | -61.42 | 109.7672 | 10.0016 | 88.9408 | -62.4792
-1.49 | -124.9592 | -61.298 | 109.6449 | 9.994 | 88.8184 | -62.4796
-1.49 | -125.09 | -61.603 | 109.9063 | 10.0027 | 89.058 | -62.545
-1.4912 | -124.96 | -61.42 | 109.7667 | 9.9859 | 88.94 | -62.48
-1.4924 | -125.0917 | -61.298 | 109.6008 | 9.987 | 88.7522 | -62.5458
-1.4935 | -125.0925 | -62.5787 | 110.8812 | 9.9794 | 90.0325 | -62.5462
-1.4935 | -125.1972 | -62.3957 | 110.6633 | 9.9864 | 89.7971 | -62.5986
-1.4947 | -125.198 | -62.3957 | 110.663 | 9.9788 | 89.7967 | -62.599
-1.4959 | -125.3035 | -62.2737 | 110.5059 | 9.9778 | 89.6219 | -62.6518
-1.4959 | -125.3035 | -62.3347 | 110.5669 | 9.9778 | 89.6829 | -62.6518
-1.497 | -125.3043 | -62.2128 | 110.4447 | 9.9702 | 89.5606 | -62.6522
-1.4982 | -125.3051 | -62.0908 | 110.3224 | 9.9626 | 89.4382 | -62.6526
-1.4982 | -125.3051 | -61.8469 | 110.0785 | 9.9626 | 89.1943 | -62.6526
-1.4994 | -125.306 | -61.9689 | 110.2002 | 9.9546 | 89.3159 | -62.653
-1.5005 | -125.4376 | -61.9078 | 110.0953 | 9.9558 | 89.189 | -62.7188
-1.5005 | -125.4376 | -61.9689 | 110.1564 | 9.9558 | 89.2501 | -62.7188
-1.5017 | -125.4384 | -61.9689 | 110.1561 | 9.9482 | 89.2497 | -62.7192
-1.5028 | -125.5439 | -61.9078 | 110.0598 | 9.9477 | 89.1358 | -62.772
-1.5028 | -125.5439 | -62.0908 | 110.2428 | 9.9477 | 89.3188 | -62.772
-1.504 | -125.5448 | -61.9078 | 110.0595 | 9.9397 | 89.1354 | -62.7724
-1.5052 | -125.6503 | -61.9078 | 110.0244 | 9.9391 | 89.0827 | -62.8251
-1.5063 | -125.6511 | -61.8469 | 109.9632 | 9.9316 | 89.0213 | -62.8256
-1.5063 | -125.782 | -61.9078 | 109.9805 | 9.9403 | 89.0168 | -62.891
-1.5075 | -125.7828 | -61.6639 | 109.7363 | 9.9328 | 88.7725 | -62.8914
-1.5087 | -125.7836 | -61.7249 | 109.797 | 9.9249 | 88.8331 | -62.8918
-1.5087 | -125.7836 | -61.8469 | 109.919 | 9.9249 | 88.9551 | -62.8918
-1.5098 | -125.8891 | -61.481 | 109.518 | 9.9243 | 88.5364 | -62.9446
-1.5098 | -125.8891 | -61.481 | 109.518 | 9.9243 | 88.5364 | -62.9446
-1.511 | -126.1255 | -61.542 | 109.5002 | 9.9325 | 88.4792 | -63.0628
-1.5122 | -126.1264 | -61.542 | 109.4999 | 9.9245 | 88.4788 | -63.0632
-1.5133 | -126.2319 | -61.542 | 109.4647 | 9.924 | 88.4261 | -63.1159
-1.5133 | -126.2319 | -61.6639 | 109.5866 | 9.924 | 88.548 | -63.1159
-1.5145 | -126.2327 | -61.42 | 109.3424 | 9.9165 | 88.3036 | -63.1164
-1.5145 | -126.2327 | -61.481 | 109.4034 | 9.9165 | 88.3646 | -63.1164
-1.5156 | -126.3644 | -61.542 | 109.4205 | 9.9177 | 88.3598 | -63.1822
-1.5168 | -126.3653 | -61.542 | 109.4202 | 9.9098 | 88.3594 | -63.1826
-1.5168 | -126.3653 | -61.298 | 109.1762 | 9.9098 | 88.1154 | -63.1826
-1.518 | -126.4708 | -61.542 | 109.3851 | 9.9093 | 88.3066 | -63.2354
-1.5191 | -126.4716 | -61.6639 | 109.5067 | 9.9019 | 88.4281 | -63.2358
-1.5191 | -126.4716 | -61.42 | 109.2628 | 9.9019 | 88.1842 | -63.2358
-1.5203 | -126.5771 | -61.481 | 109.2886 | 9.9014 | 88.1924 | -63.2886
-1.5215 | -126.578 | -61.603 | 109.4103 | 9.8935 | 88.314 | -63.289
-1.5226 | -126.5788 | -61.7249 | 109.532 | 9.8861 | 88.4355 | -63.2894
-1.5226 | -126.7097 | -61.7859 | 109.5493 | 9.8947 | 88.4311 | -63.3548
-1.5238 | -126.7105 | -61.7249 | 109.4881 | 9.8874 | 88.3696 | -63.3553
-1.5249 | -126.8161 | -61.7249 | 109.4529 | 9.8869 | 88.3169 | -63.408
-1.5249 | -126.8161 | -62.0298 | 109.7578 | 9.8869 | 88.6218 | -63.408
-1.5262 | -126.8169 | -63.6155 | 111.3432 | 9.879 | 90.207 | -63.4085
-1.5262 | -126.8169 | -64.0424 | 111.7701 | 9.879 | 90.6339 | -63.4085
-1.5273 | -126.9225 | -63.4935 | 111.186 | 9.8785 | 90.0323 | -63.4612
-1.5284 | -126.8186 | -63.6765 | 111.4036 | 9.8643 | 90.2672 | -63.4093
-1.5284 | -126.8186 | -63.9813 | 111.7084 | 9.8643 | 90.572 | -63.4093
-1.5297 | -126.9242 | -64.2863 | 111.9782 | 9.8634 | 90.8242 | -63.4621
-1.5308 | -126.925 | -64.3472 | 112.0389 | 9.8561 | 90.8847 | -63.4625
-1.5308 | -126.925 | -64.2863 | 111.978 | 9.8561 | 90.8238 | -63.4625
-1.5319 | -126.9258 | -64.4692 | 112.1606 | 9.8488 | 91.0063 | -63.4629
-1.5319 | -127.0567 | -64.2253 | 111.8731 | 9.8573 | 90.6969 | -63.5284
-1.5331 | -127.0575 | -64.2253 | 111.8728 | 9.85 | 90.6965 | -63.5288
-1.5343 | -127.0584 | -63.9203 | 111.5675 | 9.8422 | 90.3911 | -63.5292
-1.5355 | -127.0592 | -63.7984 | 111.4453 | 9.835 | 90.2688 | -63.5296
-1.5355 | -127.164 | -63.7984 | 111.4104 | 9.8418 | 90.2164 | -63.582
-1.5366 | -127.2695 | -63.6765 | 111.2533 | 9.8413 | 90.0417 | -63.6348
-1.5377 | -127.2703 | -63.7984 | 111.375 | 9.834 | 90.1632 | -63.6352
-1.5377 | -127.2703 | -63.7374 | 111.314 | 9.834 | 90.1022 | -63.6352
-1.539 | -127.2712 | -63.7374 | 111.3137 | 9.8263 | 90.1018 | -63.6356
-1.539 | -127.4021 | -63.6765 | 111.2091 | 9.8348 | 89.9754 | -63.7011
-1.5401 | -127.4029 | -63.4324 | 110.9648 | 9.8276 | 89.7309 | -63.7015
-1.5413 | -127.4038 | -63.4935 | 111.0256 | 9.8203 | 89.7916 | -63.7019
-1.5424 | -127.4046 | -63.4935 | 111.0253 | 9.8131 | 89.7912 | -63.7023
-1.5424 | -127.4046 | -63.6155 | 111.1473 | 9.8131 | 89.9132 | -63.7023
-1.5436 | -127.5102 | -63.6155 | 111.1121 | 9.8122 | 89.8604 | -63.7551
-1.5448 | -127.5111 | -63.4935 | 110.9898 | 9.805 | 89.738 | -63.7555
-1.5448 | -127.5111 | -63.6765 | 111.1728 | 9.805 | 89.921 | -63.7555
-1.5459 | -127.6166 | -63.4324 | 110.8935 | 9.8045 | 89.6241 | -63.8083
-1.5459 | -127.6166 | -63.3715 | 110.8326 | 9.8045 | 89.5632 | -63.8083
-1.5471 | -127.6175 | -63.4324 | 110.8932 | 9.7969 | 89.6237 | -63.8087
-1.5483 | -127.6183 | -63.0665 | 110.5271 | 9.7897 | 89.2573 | -63.8092
-1.5483 | -127.7492 | -63.3105 | 110.7274 | 9.7981 | 89.4359 | -63.8746
-1.5494 | -127.8548 | -63.3715 | 110.7532 | 9.7977 | 89.4441 | -63.9274
-1.5506 | -127.8556 | -63.1885 | 110.57 | 9.7905 | 89.2607 | -63.9278
-1.5506 | -127.8556 | -63.1885 | 110.57 | 9.7905 | 89.2607 | -63.9278
-1.5518 | -127.8565 | -63.4324 | 110.8136 | 9.7829 | 89.5041 | -63.9283
-1.5529 | -127.9621 | -63.4935 | 110.8395 | 9.7825 | 89.5124 | -63.9811
-1.5529 | -127.9621 | -63.3105 | 110.6565 | 9.7825 | 89.3294 | -63.9811
-1.5541 | -127.9629 | -63.4935 | 110.8392 | 9.7754 | 89.512 | -63.9815
-1.5552 | -128.0947 | -63.3105 | 110.6123 | 9.7766 | 89.2632 | -64.0473
-1.5552 | -128.0947 | -63.5544 | 110.8562 | 9.7766 | 89.5071 | -64.0473
-1.5564 | -128.0956 | -63.4324 | 110.7339 | 9.769 | 89.3846 | -64.0478
-1.5576 | -128.0964 | -63.3105 | 110.6117 | 9.7619 | 89.2623 | -64.0482
-1.5587 | -128.0973 | -63.4324 | 110.7333 | 9.7548 | 89.3838 | -64.0486
-1.5587 | -128.202 | -63.5544 | 110.8204 | 9.7615 | 89.4534 | -64.101
-1.5599 | -128.2028 | -63.6155 | 110.8812 | 9.7544 | 89.5141 | -64.1014
-1.5599 | -128.2028 | -63.3105 | 110.5762 | 9.7544 | 89.2091 | -64.1014
-1.5611 | -128.2037 | -64.1643 | 111.4297 | 9.7469 | 90.0624 | -64.1019
-1.5611 | -128.3085 | -65.8109 | 113.0414 | 9.7536 | 91.6567 | -64.1542
-1.5622 | -128.3093 | -65.7499 | 112.9801 | 9.7465 | 91.5952 | -64.1547
-1.5634 | -128.3102 | -65.6888 | 112.9187 | 9.7394 | 91.5337 | -64.1551
-1.5646 | -128.5467 | -65.6279 | 112.779 | 9.7469 | 91.3545 | -64.2734
-1.5657 | -128.5476 | -65.6888 | 112.8396 | 9.7399 | 91.415 | -64.2738
-1.5657 | -128.6523 | -65.8109 | 112.9268 | 9.7466 | 91.4847 | -64.3262
-1.5669 | -128.6532 | -65.9328 | 113.0484 | 9.7395 | 91.6062 | -64.3266
-1.5669 | -128.6532 | -65.8718 | 112.9874 | 9.7395 | 91.5452 | -64.3266
-1.568 | -128.785 | -65.8718 | 112.9435 | 9.7408 | 91.4793 | -64.3925
-1.5704 | -128.7867 | -65.9938 | 113.0649 | 9.7262 | 91.6004 | -64.3934
-1.5704 | -128.8915 | -66.1158 | 113.152 | 9.7329 | 91.6701 | -64.4457
-1.5715 | -128.8923 | -65.5669 | 112.6028 | 9.7259 | 91.1207 | -64.4462
-1.5715 | -128.8923 | -65.5059 | 112.5418 | 9.7259 | 91.0597 | -64.4462
-1.5727 | -128.9979 | -65.6888 | 112.6895 | 9.7255 | 91.1898 | -64.499
-1.5739 | -128.9988 | -65.5059 | 112.5063 | 9.718 | 91.0065 | -64.4994
-1.575 | -128.9997 | -65.6279 | 112.628 | 9.711 | 91.1281 | -64.4998
-1.575 | -129.1306 | -65.6888 | 112.6453 | 9.7194 | 91.1235 | -64.5653
-1.5762 | -129.1315 | -65.5059 | 112.4621 | 9.7123 | 90.9402 | -64.5657
-1.5773 | -129.1323 | -65.14 | 112.0959 | 9.7053 | 90.5738 | -64.5662
-1.5773 | -129.2371 | -65.14 | 112.061 | 9.712 | 90.5215 | -64.6185
-1.5785 | -129.238 | -65.14 | 112.0607 | 9.7046 | 90.521 | -64.619
-1.5797 | -129.2388 | -65.0181 | 111.9385 | 9.6976 | 90.3987 | -64.6194
-1.5797 | -129.2388 | -64.9571 | 111.8775 | 9.6976 | 90.3377 | -64.6194
-1.5808 | -129.3444 | -65.079 | 111.9642 | 9.6972 | 90.4068 | -64.6722
-1.582 | -129.3453 | -65.14 | 112.0249 | 9.6898 | 90.4673 | -64.6727
-1.582 | -129.3453 | -66.0548 | 112.9397 | 9.6898 | 91.3821 | -64.6727
-1.5832 | -129.3462 | -66.3597 | 113.2443 | 9.6829 | 91.6866 | -64.6731
-1.5843 | -129.347 | -66.5427 | 113.427 | 9.6759 | 91.8692 | -64.6735
-1.5843 | -129.478 | -66.5427 | 113.3834 | 9.6842 | 91.8037 | -64.739
-1.5855 | -129.4789 | -66.6037 | 113.4441 | 9.6773 | 91.8643 | -64.7394
-1.5867 | -129.4798 | -66.6037 | 113.4438 | 9.6699 | 91.8638 | -64.7399
-1.5867 | -129.5845 | -66.4817 | 113.2869 | 9.6765 | 91.6894 | -64.7923
-1.5878 | -129.5854 | -66.5427 | 113.3476 | 9.6696 | 91.75 | -64.7927
-1.589 | -129.5862 | -66.6037 | 113.4083 | 9.6627 | 91.8106 | -64.7931
-1.589 | -129.691 | -66.6037 | 113.3734 | 9.6693 | 91.7582 | -64.8455
-1.5901 | -129.8228 | -66.4207 | 113.1464 | 9.6706 | 91.5093 | -64.9114
-1.5913 | -129.8238 | -66.4817 | 113.2071 | 9.6633 | 91.5698 | -64.9119
-1.5913 | -129.8238 | -66.1158 | 112.8412 | 9.6633 | 91.2039 | -64.9119
-1.5925 | -129.8246 | -65.5669 | 112.292 | 9.6564 | 90.6546 | -64.9123
-1.5936 | -129.9302 | -65.8109 | 112.5008 | 9.656 | 90.8458 | -64.9651
-1.5936 | -129.9302 | -66.2988 | 112.9887 | 9.656 | 91.3337 | -64.9651
-1.5948 | -129.9311 | -66.2988 | 112.9884 | 9.6492 | 91.3332 | -64.9656
-1.596 | -129.932 | -66.2988 | 112.9881 | 9.6419 | 91.3328 | -64.966
-1.596 | -129.932 | -66.2378 | 112.9271 | 9.6419 | 91.2718 | -64.966
-1.5971 | -130.0377 | -66.2378 | 112.8919 | 9.6416 | 91.219 | -65.0188
-1.5971 | -130.0377 | -66.2988 | 112.9529 | 9.6416 | 91.28 | -65.0188
-1.5983 | -130.0385 | -66.2988 | 112.9526 | 9.6347 | 91.2795 | -65.0193
-1.5995 | -130.1704 | -66.2988 | 112.9087 | 9.6356 | 91.2136 | -65.0852
-1.5995 | -130.0394 | -66.3597 | 113.0132 | 9.6275 | 91.34 | -65.0197
-1.6006 | -130.0403 | -66.2378 | 112.891 | 9.6206 | 91.2177 | -65.0201
-1.6018 | -130.0412 | -66.1158 | 112.7687 | 9.6138 | 91.0952 | -65.0206
-1.6018 | -130.0412 | -65.9328 | 112.5857 | 9.6138 | 90.9122 | -65.0206
-1.6029 | -130.173 | -66.1158 | 112.7248 | 9.6152 | 91.0293 | -65.0865
-1.6029 | -130.173 | -65.9328 | 112.5418 | 9.6152 | 90.8463 | -65.0865
-1.6042 | -130.2787 | -65.6888 | 112.2626 | 9.6144 | 90.5495 | -65.1393
-1.6053 | -130.2796 | -66.7866 | 113.3601 | 9.6076 | 91.6468 | -65.1398
-1.6053 | -130.2796 | -66.9086 | 113.4821 | 9.6076 | 91.7688 | -65.1398
-1.6064 | -130.3852 | -67.0306 | 113.5689 | 9.6074 | 91.838 | -65.1926
-1.6076 | -130.5171 | -66.9086 | 113.4029 | 9.6087 | 91.6501 | -65.2585
-1.6076 | -130.3861 | -66.8476 | 113.3856 | 9.6006 | 91.6546 | -65.193
-1.6088 | -130.387 | -66.7866 | 113.3243 | 9.5934 | 91.5931 | -65.1935
-1.6088 | -130.518 | -66.4207 | 112.9147 | 9.6015 | 91.1617 | -65.259
-1.61 | -130.5189 | -66.5427 | 113.0364 | 9.5947 | 91.2833 | -65.2594
-1.6111 | -130.5197 | -66.4207 | 112.9141 | 9.588 | 91.1608 | -65.2599
-1.6111 | -130.6245 | -66.5427 | 113.0012 | 9.5945 | 91.2304 | -65.3123
-1.6122 | -130.6254 | -66.4817 | 112.9399 | 9.5877 | 91.169 | -65.3127
-1.6122 | -130.6254 | -66.7866 | 113.2448 | 9.5877 | 91.4739 | -65.3127
-1.6135 | -130.7573 | -67.8234 | 114.2376 | 9.5887 | 92.4448 | -65.3786
-1.6146 | -130.7582 | -68.1282 | 114.5421 | 9.5819 | 92.7491 | -65.3791
-1.6146 | -130.9678 | -68.0063 | 114.3504 | 9.5949 | 92.5224 | -65.4839
-1.6157 | -130.9686 | -67.8843 | 114.2281 | 9.5882 | 92.4 | -65.4843
-1.617 | -130.9696 | -67.7014 | 114.0449 | 9.581 | 92.2166 | -65.4848
-1.617 | -130.9696 | -67.7623 | 114.1058 | 9.581 | 92.2775 | -65.4848
-1.6181 | -131.1014 | -67.8234 | 114.1229 | 9.5824 | 92.2727 | -65.5507
-1.6181 | -131.1014 | -67.7014 | 114.0009 | 9.5824 | 92.1507 | -65.5507
-1.6193 | -131.1023 | -67.8843 | 114.1835 | 9.5757 | 92.3332 | -65.5511
-1.6204 | -131.1032 | -67.5794 | 113.8783 | 9.5689 | 92.0278 | -65.5516
-1.6216 | -131.2089 | -67.3354 | 113.5991 | 9.5683 | 91.7309 | -65.6045
-1.6216 | -131.2089 | -67.4575 | 113.7212 | 9.5683 | 91.853 | -65.6045
-1.6216 | -131.3137 | -67.2745 | 113.5033 | 9.5747 | 91.6176 | -65.6569
-1.6228 | -131.3146 | -67.3965 | 113.625 | 9.568 | 91.7392 | -65.6573
-1.6239 | -131.3155 | -67.3354 | 113.5636 | 9.5614 | 91.6777 | -65.6577
-1.6251 | -131.3163 | -67.2135 | 113.4414 | 9.5547 | 91.5553 | -65.6582
-1.6251 | -131.4473 | -67.3354 | 113.5196 | 9.5627 | 91.6117 | -65.7237
-1.6263 | -131.4483 | -67.3965 | 113.5804 | 9.5556 | 91.6724 | -65.7241
-1.6274 | -131.4491 | -67.6404 | 113.824 | 9.549 | 91.9158 | -65.7246
-1.6274 | -131.554 | -67.8843 | 114.033 | 9.5554 | 92.1073 | -65.777
-1.6286 | -131.5548 | -68.0063 | 114.1547 | 9.5487 | 92.2289 | -65.7774
-1.6297 | -131.5557 | -67.8843 | 114.0324 | 9.5421 | 92.1064 | -65.7779
-1.6297 | -131.6605 | -67.7014 | 113.8146 | 9.5485 | 91.8711 | -65.8303
-1.6309 | -131.6615 | -67.7014 | 113.8142 | 9.5415 | 91.8707 | -65.8307
-1.6309 | -131.6615 | -67.5794 | 113.6922 | 9.5415 | 91.7487 | -65.8307
-1.6321 | -131.6623 | -67.5794 | 113.692 | 9.5348 | 91.7482 | -65.8312
-1.6321 | -131.7934 | -67.8234 | 113.8923 | 9.5428 | 91.9267 | -65.8967
-1.6332 | -131.7942 | -67.4575 | 113.5261 | 9.5362 | 91.5604 | -65.8971
-1.6344 | -131.7952 | -67.5794 | 113.6477 | 9.5292 | 91.6818 | -65.8976
-1.6356 | -131.7961 | -67.5794 | 113.6474 | 9.5225 | 91.6814 | -65.898
-1.6367 | -131.9018 | -67.3965 | 113.4292 | 9.5223 | 91.4456 | -65.9509
-1.6367 | -131.9018 | -67.7623 | 113.795 | 9.5223 | 91.8114 | -65.9509
-1.6379 | -131.9026 | -68.0063 | 114.0388 | 9.5157 | 92.055 | -65.9513
-1.6391 | -132.0084 | -68.1892 | 114.1864 | 9.5151 | 92.185 | -66.0042
-1.6391 | -132.0084 | -68.4332 | 114.4304 | 9.5151 | 92.429 | -66.0042
-1.6402 | -132.0093 | -68.4942 | 114.4911 | 9.5085 | 92.4896 | -66.0046
-1.6414 | -132.0102 | -68.6772 | 114.6738 | 9.502 | 92.6721 | -66.0051
-1.6414 | -132.1412 | -68.6772 | 114.6301 | 9.5099 | 92.6066 | -66.0706
-1.6425 | -132.1421 | -68.7382 | 114.6908 | 9.5034 | 92.6672 | -66.071
-1.6437 | -132.2478 | -68.9211 | 114.8385 | 9.5028 | 92.7972 | -66.1239
-1.6437 | -132.2478 | -68.7991 | 114.7165 | 9.5028 | 92.6752 | -66.1239
-1.6449 | -132.2487 | -68.8601 | 114.7772 | 9.4962 | 92.7357 | -66.1244
-1.646 | -132.3544 | -68.7991 | 114.681 | 9.496 | 92.6219 | -66.1772
-1.646 | -132.3544 | -68.7991 | 114.681 | 9.496 | 92.6219 | -66.1772
-1.6472 | -132.3553 | -68.9821 | 114.8637 | 9.4895 | 92.8044 | -66.1777
-1.6472 | -132.4864 | -68.9821 | 114.82 | 9.4974 | 92.7389 | -66.2432
-1.6495 | -132.4882 | -68.9211 | 114.7584 | 9.4839 | 92.677 | -66.2441
-1.6495 | -132.4882 | -69.0431 | 114.8804 | 9.4839 | 92.799 | -66.2441
-1.6495 | -132.593 | -68.7991 | 114.6014 | 9.4903 | 92.5026 | -66.2965
-1.6507 | -132.5939 | -68.7382 | 114.5402 | 9.4838 | 92.4412 | -66.297
-1.6507 | -132.5939 | -68.6772 | 114.4792 | 9.4838 | 92.3802 | -66.297
-1.6519 | -132.6997 | -69.0431 | 114.8099 | 9.4832 | 92.6932 | -66.3499
-1.653 | -132.7006 | -68.4332 | 114.1997 | 9.4767 | 92.0829 | -66.3503
-1.6542 | -132.8325 | -69.5919 | 115.3144 | 9.4781 | 93.1756 | -66.4163
-1.6542 | -132.8325 | -69.7748 | 115.4973 | 9.4781 | 93.3585 | -66.4163
-1.6553 | -132.8334 | -69.0431 | 114.7653 | 9.4716 | 92.6264 | -66.4167
-1.6565 | -132.9392 | -68.8601 | 114.547 | 9.471 | 92.3905 | -66.4696
-1.6577 | -133.0449 | -68.9211 | 114.5728 | 9.4709 | 92.3986 | -66.5225
-1.6577 | -132.9401 | -69.1041 | 114.7907 | 9.4645 | 92.634 | -66.4701
-1.6588 | -132.941 | -69.165 | 114.8513 | 9.4581 | 92.6945 | -66.4705
-1.6623 | -132.1574 | -69.165 | 115.1125 | 9.391 | 93.0863 | -66.0787
-1.6623 | -131.6856 | -69.165 | 115.2698 | 9.3626 | 93.3222 | -65.8428
-1.6635 | -131.5816 | -69.287 | 115.4265 | 9.3499 | 93.4962 | -65.7908
-1.6635 | -131.8175 | -69.287 | 115.3478 | 9.3641 | 93.3782 | -65.9088
-1.6635 | -132.0272 | -69.226 | 115.2169 | 9.3767 | 93.2124 | -66.0136
-1.6646 | -132.264 | -68.9211 | 114.8331 | 9.3845 | 92.7891 | -66.132
-1.6658 | -132.3698 | -68.7991 | 114.6758 | 9.3839 | 92.6142 | -66.1849
-1.6658 | -132.5009 | -68.9211 | 114.7541 | 9.3918 | 92.6707 | -66.2504
-1.667 | -132.5018 | -68.7991 | 114.6318 | 9.3854 | 92.5482 | -66.2509
-1.667 | -132.6066 | -68.8601 | 114.6579 | 9.3917 | 92.5568 | -66.3033
-1.6681 | -132.7123 | -68.7991 | 114.5617 | 9.3916 | 92.4429 | -66.3562
-1.6694 | -132.8444 | -68.7991 | 114.5176 | 9.3927 | 92.3769 | -66.4222
-1.6705 | -132.9501 | -68.8601 | 114.5434 | 9.3926 | 92.3851 | -66.475
-1.6705 | -132.9501 | -68.7991 | 114.4824 | 9.3926 | 92.3241 | -66.475
-1.6705 | -133.055 | -68.6772 | 114.3255 | 9.3988 | 92.1497 | -66.5275
-1.6716 | -133.0558 | -68.7991 | 114.4472 | 9.3924 | 92.2712 | -66.5279
-1.6728 | -133.1878 | -68.8601 | 114.4642 | 9.3939 | 92.2662 | -66.5939
-1.6728 | -133.1878 | -68.7382 | 114.3423 | 9.3939 | 92.1443 | -66.5939
-1.674 | -133.3985 | -68.6162 | 114.15 | 9.3997 | 91.917 | -66.6992
-1.674 | -133.3985 | -68.8601 | 114.3939 | 9.3997 | 92.1609 | -66.6992
-1.6751 | -133.5305 | -68.6162 | 114.106 | 9.4011 | 91.851 | -66.7652
-1.6763 | -133.5314 | -68.4942 | 113.9837 | 9.3948 | 91.7285 | -66.7657
-1.6763 | -133.5314 | -68.9211 | 114.4106 | 9.3948 | 92.1554 | -66.7657
-1.6774 | -133.742 | -68.7991 | 114.2184 | 9.4009 | 91.9281 | -66.871
-1.6787 | -133.6381 | -68.6162 | 114.0702 | 9.3879 | 91.7972 | -66.819
-1.6787 | -133.7429 | -68.9211 | 114.3401 | 9.3941 | 92.0496 | -66.8715
-1.6809 | -133.7447 | -68.7382 | 114.1566 | 9.3814 | 91.8658 | -66.8724
-1.6821 | -133.7456 | -68.7382 | 114.1563 | 9.3751 | 91.8654 | -66.8728
-1.6821 | -133.8767 | -68.4942 | 113.8686 | 9.3829 | 91.5558 | -66.9384
-1.6833 | -133.9825 | -68.4942 | 113.8334 | 9.3824 | 91.5029 | -66.9913
-1.6833 | -133.8777 | -68.7991 | 114.1732 | 9.3762 | 91.8603 | -66.9388
-1.6845 | -133.9835 | -68.3722 | 113.711 | 9.3761 | 91.3805 | -66.9917
-1.6856 | -133.9844 | -68.6162 | 113.9547 | 9.3698 | 91.624 | -66.9922
-1.6856 | -134.0892 | -68.9211 | 114.2247 | 9.376 | 91.8765 | -67.0446
-1.6868 | -134.0902 | -68.9211 | 114.2244 | 9.3693 | 91.876 | -67.0451
-1.688 | -134.2222 | -68.7991 | 114.0584 | 9.3708 | 91.688 | -67.1111
-1.688 | -134.2222 | -68.8601 | 114.1194 | 9.3708 | 91.749 | -67.1111
-1.6891 | -134.2231 | -69.0431 | 114.3021 | 9.3645 | 91.9316 | -67.1115
-1.6891 | -134.2231 | -70.7506 | 116.0096 | 9.3645 | 93.6391 | -67.1115
-1.6902 | -134.224 | -70.6286 | 115.8873 | 9.3582 | 93.5166 | -67.112
-1.6915 | -134.3298 | -70.6286 | 115.852 | 9.3577 | 93.4637 | -67.1649
-1.6926 | -134.3308 | -70.6286 | 115.8517 | 9.3514 | 93.4632 | -67.1654
-1.6926 | -134.3308 | -70.5676 | 115.7907 | 9.3514 | 93.4022 | -67.1654
-1.6938 | -134.3317 | -70.8116 | 116.0344 | 9.3451 | 93.6458 | -67.1658
-1.6938 | -134.4365 | -70.5067 | 115.6945 | 9.3513 | 93.2884 | -67.2183
-1.6949 | -134.4374 | -70.8116 | 115.9991 | 9.3451 | 93.5929 | -67.2187
-1.6961 | -134.4384 | -70.3847 | 115.5719 | 9.3384 | 93.1655 | -67.2192
-1.6961 | -134.5695 | -70.5676 | 115.7111 | 9.3462 | 93.2828 | -67.2848
-1.6973 | -134.5704 | -70.5676 | 115.7108 | 9.3399 | 93.2824 | -67.2852
-1.6984 | -134.5713 | -70.5067 | 115.6496 | 9.3337 | 93.221 | -67.2857
-1.6984 | -134.6762 | -70.7506 | 115.8585 | 9.3398 | 93.4125 | -67.3381
-1.6996 | -134.6772 | -70.5067 | 115.6143 | 9.3332 | 93.1681 | -67.3386
-1.7008 | -134.783 | -70.2627 | 115.335 | 9.3332 | 92.8712 | -67.3915
-1.7019 | -134.7839 | -70.3237 | 115.3957 | 9.3269 | 92.9317 | -67.392
-1.7019 | -134.7839 | -70.3237 | 115.3957 | 9.3269 | 92.9317 | -67.392
-1.7031 | -134.9159 | -71.2995 | 116.3275 | 9.3284 | 93.8415 | -67.458
-1.7043 | -134.9169 | -71.8483 | 116.876 | 9.3218 | 94.3899 | -67.4584
-1.7043 | -134.9169 | -71.8483 | 116.876 | 9.3218 | 94.3899 | -67.4584
-1.7054 | -134.9178 | -71.7874 | 116.8148 | 9.3156 | 94.3285 | -67.4589
-1.7054 | -135.0227 | -71.5435 | 116.5359 | 9.3218 | 94.0321 | -67.5114
-1.7066 | -135.0236 | -71.1166 | 116.1087 | 9.3155 | 93.6048 | -67.5118
-1.7077 | -135.0245 | -71.1776 | 116.1694 | 9.3094 | 93.6653 | -67.5123
-1.7077 | -135.0245 | -71.1166 | 116.1084 | 9.3094 | 93.6043 | -67.5123
-1.7089 | -135.1566 | -71.2995 | 116.2473 | 9.3105 | 93.7212 | -67.5783
-1.7089 | -135.1566 | -71.1166 | 116.0644 | 9.3105 | 93.5383 | -67.5783
-1.7101 | -135.1575 | -70.8726 | 115.8201 | 9.3043 | 93.2938 | -67.5788
-1.7112 | -135.1585 | -71.1166 | 116.0638 | 9.2981 | 93.5374 | -67.5792
-1.7112 | -135.1585 | -72.2142 | 117.1614 | 9.2981 | 94.635 | -67.5792
-1.7124 | -135.2643 | -72.1533 | 117.0652 | 9.2981 | 94.5212 | -67.6321
-1.7136 | -135.2653 | -72.6411 | 117.5527 | 9.2915 | 95.0085 | -67.6326
-1.7136 | -135.3702 | -72.5192 | 117.3958 | 9.2976 | 94.8341 | -67.6851
-1.7147 | -135.3711 | -72.1533 | 117.0296 | 9.2915 | 94.4678 | -67.6855
-1.7159 | -135.372 | -72.0923 | 116.9683 | 9.2853 | 94.4063 | -67.686
-1.717 | -135.504 | -72.1533 | 116.9853 | 9.2868 | 94.4013 | -67.752
-1.717 | -135.504 | -72.2752 | 117.1072 | 9.2868 | 94.5232 | -67.752
-1.7182 | -135.505 | -72.0313 | 116.863 | 9.2803 | 94.2788 | -67.7525
-1.7194 | -135.5059 | -71.9093 | 116.7407 | 9.2742 | 94.1563 | -67.753
-1.7194 | -135.6108 | -71.7874 | 116.5838 | 9.2803 | 93.982 | -67.8054
-1.7205 | -135.6118 | -72.0313 | 116.8274 | 9.2742 | 94.2254 | -67.8059
-1.7205 | -135.6118 | -72.0313 | 116.8274 | 9.2742 | 94.2254 | -67.8059
-1.7217 | -135.8488 | -72.0313 | 116.7484 | 9.2814 | 94.1069 | -67.9244
-1.7217 | -135.6127 | -71.7874 | 116.5832 | 9.2677 | 93.981 | -67.8064
-1.7229 | -135.8497 | -72.0313 | 116.7481 | 9.2753 | 94.1064 | -67.9249
-1.724 | -135.9555 | -71.7264 | 116.4079 | 9.2753 | 93.7486 | -67.9778
-1.7252 | -135.9565 | -72.0313 | 116.7125 | 9.2692 | 94.0531 | -67.9782
-1.7264 | -135.9575 | -71.8483 | 116.5291 | 9.2627 | 93.8696 | -67.9787
-1.7264 | -135.9575 | -71.9703 | 116.6511 | 9.2627 | 93.9916 | -67.9787
-1.7275 | -136.0633 | -72.0313 | 116.6769 | 9.2627 | 93.9997 | -68.0316
-1.7287 | -136.0642 | -71.9093 | 116.5546 | 9.2566 | 93.8772 | -68.0321
-1.7287 | -136.0642 | -72.0313 | 116.6766 | 9.2566 | 93.9992 | -68.0321
-1.7298 | -136.1963 | -71.9093 | 116.5105 | 9.2581 | 93.8112 | -68.0981
-1.7298 | -136.1963 | -71.7874 | 116.3886 | 9.2581 | 93.6893 | -68.0981
-1.731 | -136.1973 | -71.8483 | 116.4492 | 9.2516 | 93.7497 | -68.0986
-1.731 | -136.3022 | -71.7874 | 116.3533 | 9.2577 | 93.6363 | -68.1511
-1.7322 | -136.3031 | -71.9093 | 116.4749 | 9.2516 | 93.7577 | -68.1516
-1.7333 | -136.409 | -71.9093 | 116.4396 | 9.2516 | 93.7048 | -68.2045
-1.7345 | -136.4099 | -72.1533 | 116.6833 | 9.2456 | 93.9483 | -68.205
-1.7345 | -136.4099 | -72.1533 | 116.6833 | 9.2456 | 93.9483 | -68.205
-1.7357 | -136.4109 | -73.1899 | 117.7196 | 9.2392 | 94.9844 | -68.2055
-1.7357 | -136.4109 | -73.4339 | 117.9636 | 9.2392 | 95.2284 | -68.2055
-1.7368 | -136.4118 | -73.3729 | 117.9023 | 9.2331 | 95.167 | -68.2059
-1.738 | -136.5439 | -73.068 | 117.5534 | 9.2346 | 94.796 | -68.272
-1.738 | -136.5439 | -73.1899 | 117.6753 | 9.2346 | 94.9179 | -68.272
-1.7392 | -136.5449 | -73.251 | 117.736 | 9.2282 | 94.9785 | -68.2725
-1.7403 | -136.6508 | -73.312 | 117.7617 | 9.2282 | 94.9866 | -68.3254
-1.7403 | -136.6508 | -73.3729 | 117.8226 | 9.2282 | 95.0475 | -68.3254
-1.7415 | -136.7566 | -73.007 | 117.4215 | 9.2283 | 94.6287 | -68.3783
-1.7415 | -136.6517 | -73.312 | 117.7614 | 9.2222 | 94.9861 | -68.3259
-1.7426 | -136.6526 | -73.312 | 117.7611 | 9.2162 | 94.9857 | -68.3263
-1.7438 | -136.7586 | -73.312 | 117.7258 | 9.2159 | 94.9327 | -68.3793
-1.7438 | -136.7586 | -73.1899 | 117.6037 | 9.2159 | 94.8106 | -68.3793
-1.745 | -136.8907 | -72.946 | 117.3158 | 9.2174 | 94.5007 | -68.4453
-1.7461 | -136.8916 | -73.007 | 117.3765 | 9.2114 | 94.5612 | -68.4458
-1.7461 | -136.8916 | -73.8608 | 118.2303 | 9.2114 | 95.415 | -68.4458
-1.7473 | -136.9975 | -74.0438 | 118.378 | 9.2114 | 95.5451 | -68.4987
-1.7485 | -136.9985 | -74.2267 | 118.5605 | 9.2051 | 95.7275 | -68.4992
-1.7496 | -137.1043 | -73.7389 | 118.0375 | 9.2051 | 95.1867 | -68.5522
-1.7496 | -137.1043 | -73.9218 | 118.2204 | 9.2051 | 95.3696 | -68.5522
-1.7508 | -137.1053 | -73.7999 | 118.0981 | 9.1991 | 95.2473 | -68.5526
-1.7508 | -137.1053 | -73.6779 | 117.9761 | 9.1991 | 95.1253 | -68.5526
-1.752 | -137.2375 | -73.556 | 117.8102 | 9.2003 | 94.9373 | -68.6187
-1.7532 | -137.2384 | -73.4949 | 117.7488 | 9.1943 | 94.8757 | -68.6192
-1.7543 | -137.2393 | -73.4949 | 117.7485 | 9.1884 | 94.8752 | -68.6197
-1.7543 | -137.2393 | -73.4339 | 117.6875 | 9.1884 | 94.8142 | -68.6197
-1.7554 | -137.2403 | -73.556 | 117.8092 | 9.1824 | 94.9359 | -68.6201
-1.7554 | -137.2403 | -74.2267 | 118.4799 | 9.1824 | 95.6066 | -68.6201
-1.7567 | -137.3462 | -75.6293 | 119.8472 | 9.1821 | 96.9562 | -68.6731
-1.7578 | -137.3472 | -75.0195 | 119.2371 | 9.1762 | 96.3459 | -68.6736
-1.7589 | -137.453 | -74.6536 | 118.8359 | 9.1762 | 95.9271 | -68.7265
-1.7589 | -137.453 | -74.6536 | 118.8359 | 9.1762 | 95.9271 | -68.7265
-1.7601 | -137.454 | -74.8366 | 119.0186 | 9.1703 | 96.1096 | -68.727
-1.7613 | -137.5862 | -75.0195 | 119.1574 | 9.1715 | 96.2264 | -68.7931
-1.7613 | -137.5862 | -74.4707 | 118.6086 | 9.1715 | 95.6776 | -68.7931
-1.7625 | -137.6921 | -74.5317 | 118.6343 | 9.1715 | 95.6857 | -68.846
-1.7636 | -137.693 | -74.7146 | 118.8169 | 9.1656 | 95.8681 | -68.8465
-1.7636 | -137.693 | -74.5317 | 118.634 | 9.1656 | 95.6852 | -68.8465
-1.7647 | -137.694 | -74.5317 | 118.6337 | 9.1597 | 95.6847 | -68.847
-1.7647 | -137.694 | -74.4707 | 118.5727 | 9.1597 | 95.6237 | -68.847
-1.766 | -137.7999 | -74.5317 | 118.5984 | 9.1594 | 95.6317 | -68.9
-1.7671 | -137.8009 | -74.5317 | 118.5981 | 9.1536 | 95.6313 | -68.9004
-1.7671 | -137.9321 | -74.5317 | 118.5543 | 9.161 | 95.5657 | -68.966
-1.7683 | -137.933 | -74.8366 | 118.8589 | 9.1551 | 95.8701 | -68.9665
-1.7694 | -137.934 | -74.8976 | 118.9196 | 9.1492 | 95.9306 | -68.967
-1.7694 | -137.934 | -74.7146 | 118.7366 | 9.1492 | 95.7476 | -68.967
-1.7706 | -138.0399 | -74.7146 | 118.7013 | 9.1489 | 95.6946 | -69.02
-1.7718 | -138.0409 | -74.5317 | 118.5181 | 9.1431 | 95.5113 | -69.0204
-1.7729 | -138.0418 | -74.6536 | 118.6397 | 9.1372 | 95.6327 | -69.0209
-1.7729 | -138.0418 | -74.4707 | 118.4568 | 9.1372 | 95.4498 | -69.0209
-1.7741 | -138.279 | -74.7146 | 118.6216 | 9.1443 | 95.5751 | -69.1395
-1.7753 | -138.2799 | -75.5074 | 119.4141 | 9.1385 | 96.3674 | -69.14
-1.7753 | -138.2799 | -76.1173 | 120.024 | 9.1385 | 96.9773 | -69.14
-1.7764 | -138.3859 | -76.0563 | 119.9277 | 9.1385 | 96.8634 | -69.1929
-1.7776 | -138.3868 | -75.8123 | 119.6834 | 9.1327 | 96.6189 | -69.1934
-1.7788 | -138.3878 | -75.9953 | 119.866 | 9.1265 | 96.8014 | -69.1939
-1.7788 | -138.4928 | -75.8733 | 119.709 | 9.1324 | 96.6269 | -69.2464
-1.7799 | -138.4937 | -75.8733 | 119.7087 | 9.1266 | 96.6264 | -69.2469
-1.7811 | -138.6259 | -75.6903 | 119.4817 | 9.1282 | 96.3773 | -69.313
-1.7811 | -138.6259 | -75.6293 | 119.4207 | 9.1282 | 96.3163 | -69.313
-1.7822 | -138.6269 | -75.8733 | 119.6643 | 9.1223 | 96.5599 | -69.3134
-1.7834 | -138.7329 | -75.6293 | 119.385 | 9.1221 | 96.2629 | -69.3664
-1.7834 | -138.7329 | -75.6293 | 119.385 | 9.1221 | 96.2629 | -69.3664
-1.7846 | -138.7338 | -75.5684 | 119.3238 | 9.1163 | 96.2015 | -69.3669
-1.7857 | -138.7348 | -75.3245 | 119.0796 | 9.1105 | 95.9571 | -69.3674
-1.7857 | -138.8397 | -75.4464 | 119.1665 | 9.1164 | 96.0265 | -69.4199
-1.7869 | -138.7357 | -75.2634 | 119.0182 | 9.1047 | 95.8955 | -69.3679
-1.7881 | -138.8417 | -75.4464 | 119.1658 | 9.1044 | 96.0255 | -69.4209
-1.7881 | -138.8417 | -75.3854 | 119.1048 | 9.1044 | 95.9645 | -69.4209
-1.7892 | -138.9739 | -75.4464 | 119.1218 | 9.106 | 95.9595 | -69.4869
-1.7916 | -138.9759 | -75.2634 | 118.9381 | 9.0941 | 95.7755 | -69.4879
-1.7927 | -138.9768 | -75.2634 | 118.9378 | 9.0883 | 95.775 | -69.4884
-1.7927 | -138.9768 | -75.1415 | 118.8159 | 9.0883 | 95.6531 | -69.4884
-1.7939 | -138.9778 | -75.0805 | 118.7546 | 9.0826 | 95.5916 | -69.4889
-1.7939 | -139.0828 | -75.0195 | 118.6586 | 9.0884 | 95.4781 | -69.5414
-1.795 | -139.0837 | -75.0195 | 118.6583 | 9.0827 | 95.4776 | -69.5419
-1.795 | -139.0837 | -75.1415 | 118.7803 | 9.0827 | 95.5996 | -69.5419
-1.7962 | -139.0848 | -75.1415 | 118.7799 | 9.0766 | 95.5991 | -69.5424
-1.7974 | -139.0857 | -75.1415 | 118.7796 | 9.0709 | 95.5986 | -69.5429
-1.7974 | -139.1907 | -75.2634 | 118.8665 | 9.0767 | 95.668 | -69.5954
-1.7985 | -139.1917 | -75.3854 | 118.9882 | 9.071 | 95.7896 | -69.5958
-1.7997 | -139.3239 | -75.1415 | 118.7002 | 9.0726 | 95.4796 | -69.6619
-1.8009 | -139.3249 | -75.3854 | 118.9438 | 9.0665 | 95.723 | -69.6624
-1.8009 | -139.3249 | -75.2025 | 118.7609 | 9.0665 | 95.5401 | -69.6624
-1.802 | -139.4308 | -75.3245 | 118.8476 | 9.0666 | 95.6091 | -69.7154
-1.8032 | -139.4318 | -75.0195 | 118.5422 | 9.0609 | 95.3036 | -69.7159
-1.8032 | -139.4318 | -75.9343 | 119.457 | 9.0609 | 96.2184 | -69.7159
-1.8044 | -139.4328 | -77.6418 | 121.1642 | 9.0549 | 97.9254 | -69.7164
-1.8055 | -139.4338 | -77.7639 | 121.286 | 9.0492 | 98.047 | -69.7169
-1.8067 | -139.566 | -77.5199 | 120.9979 | 9.0508 | 97.7369 | -69.783
-1.8067 | -139.566 | -76.7271 | 120.2051 | 9.0508 | 96.9441 | -69.783
-1.8078 | -139.567 | -77.3979 | 120.8756 | 9.0451 | 97.6144 | -69.7835
-1.809 | -139.673 | -77.5199 | 120.9622 | 9.0449 | 97.6834 | -69.8365
-1.8102 | -139.674 | -77.4589 | 120.9009 | 9.0392 | 97.6219 | -69.837
-1.8102 | -139.779 | -77.4589 | 120.8659 | 9.045 | 97.5694 | -69.8895
-1.8113 | -139.7799 | -77.337 | 120.7437 | 9.0393 | 97.447 | -69.89
-1.8125 | -139.7809 | -77.154 | 120.5604 | 9.0337 | 97.2635 | -69.8905
-1.8125 | -139.9122 | -77.2759 | 120.6385 | 9.0409 | 97.3198 | -69.9561
-1.8137 | -139.9132 | -77.154 | 120.5163 | 9.0349 | 97.1974 | -69.9566
-1.8137 | -139.9132 | -77.154 | 120.5163 | 9.0349 | 97.1974 | -69.9566
-1.8148 | -139.9142 | -77.093 | 120.4549 | 9.0293 | 97.1359 | -69.9571
-1.816 | -139.9151 | -76.6661 | 120.0277 | 9.0236 | 96.7085 | -69.9576
-1.816 | -140.0201 | -76.9711 | 120.2977 | 9.0294 | 96.961 | -70.0101
-1.8171 | -140.0211 | -76.9711 | 120.2974 | 9.0238 | 96.9605 | -70.0106
-1.8183 | -140.0221 | -76.7881 | 120.1141 | 9.0178 | 96.777 | -70.0111
-1.8183 | -140.1271 | -76.9101 | 120.2011 | 9.0236 | 96.8465 | -70.0636
-1.8195 | -140.1281 | -76.9101 | 120.2007 | 9.0179 | 96.846 | -70.0641
-1.8206 | -140.1291 | -76.6661 | 119.9564 | 9.0123 | 96.6016 | -70.0645
-1.8206 | -140.1291 | -76.6052 | 119.8955 | 9.0123 | 96.5407 | -70.0645
-1.8218 | -140.2613 | -76.7881 | 120.0343 | 9.0139 | 96.6574 | -70.1307
-1.823 | -140.2624 | -76.7271 | 119.973 | 9.0079 | 96.5959 | -70.1312
-1.8241 | -140.3683 | -76.4222 | 119.6328 | 9.0081 | 96.238 | -70.1842
-1.8241 | -140.3683 | -76.3612 | 119.5718 | 9.0081 | 96.177 | -70.1842
-1.8253 | -140.3693 | -76.5442 | 119.7544 | 9.0025 | 96.3595 | -70.1847
-1.8265 | -140.4754 | -76.4832 | 119.6581 | 9.0023 | 96.2455 | -70.2377
-1.8265 | -140.4754 | -76.4222 | 119.5971 | 9.0023 | 96.1845 | -70.2377
-1.8276 | -140.4763 | -76.4222 | 119.5968 | 8.9967 | 96.184 | -70.2382
-1.8276 | -140.7126 | -76.6052 | 119.701 | 9.0097 | 96.2489 | -70.3563
-1.8288 | -140.7136 | -76.4222 | 119.5177 | 9.0041 | 96.0654 | -70.3568
-1.8299 | -140.7146 | -76.4832 | 119.5783 | 8.9985 | 96.1259 | -70.3573
-1.8312 | -140.7156 | -76.3612 | 119.456 | 8.9926 | 96.0034 | -70.3578
-1.8312 | -140.7156 | -76.4832 | 119.578 | 8.9926 | 96.1254 | -70.3578
-1.8323 | -140.7166 | -77.8858 | 120.9803 | 8.987 | 97.5275 | -70.3583
-1.8323 | -140.7166 | -78.1297 | 121.2242 | 8.987 | 97.7714 | -70.3583
-1.8334 | -140.8226 | -78.1907 | 121.2498 | 8.9872 | 97.7794 | -70.4113
-1.8346 | -140.8236 | -78.2517 | 121.3105 | 8.9816 | 97.8399 | -70.4118
-1.8346 | -140.8236 | -78.1297 | 121.1885 | 8.9816 | 97.7179 | -70.4118
-1.8358 | -140.9559 | -78.1297 | 121.1444 | 8.9829 | 97.6517 | -70.478
-1.837 | -140.9569 | -77.9468 | 120.9612 | 8.9773 | 97.4684 | -70.4784
-1.8381 | -141.0629 | -77.9468 | 120.9258 | 8.9775 | 97.4153 | -70.5315
-1.8381 | -141.0629 | -78.0687 | 121.0477 | 8.9775 | 97.5372 | -70.5315
-1.8393 | -141.064 | -77.8858 | 120.8645 | 8.9716 | 97.3538 | -70.532
-1.8405 | -141.17 | -77.8858 | 120.8291 | 8.9718 | 97.3008 | -70.585
-1.8405 | -141.17 | -77.8248 | 120.7681 | 8.9718 | 97.2398 | -70.585
-1.8416 | -141.1709 | -77.8248 | 120.7678 | 8.9663 | 97.2393 | -70.5855
-1.8427 | -141.3032 | -77.7639 | 120.6628 | 8.9679 | 97.1123 | -70.6516
-1.8427 | -141.3032 | -77.8858 | 120.7847 | 8.9679 | 97.2342 | -70.6516
-1.844 | -141.3043 | -77.5809 | 120.4795 | 8.962 | 96.9288 | -70.6521
-1.8451 | -141.4103 | -77.6418 | 120.505 | 8.9622 | 96.9367 | -70.7051
-1.8451 | -141.4103 | -77.7639 | 120.6271 | 8.9622 | 97.0588 | -70.7051
-1.8463 | -141.4113 | -77.7028 | 120.5657 | 8.9567 | 96.9972 | -70.7056
-1.8474 | -141.4123 | -77.7028 | 120.5654 | 8.9512 | 96.9967 | -70.7061
-1.8486 | -141.4133 | -77.7028 | 120.565 | 8.9454 | 96.9961 | -70.7067
-1.8498 | -141.5193 | -77.5809 | 120.4078 | 8.9456 | 96.8212 | -70.7597
-1.8498 | -141.5193 | -77.7028 | 120.5297 | 8.9456 | 96.9431 | -70.7597
-1.8509 | -141.5203 | -77.7639 | 120.5905 | 8.9401 | 97.0037 | -70.7602
-1.8509 | -141.6516 | -77.5809 | 120.3637 | 8.9472 | 96.7551 | -70.8258
-1.8521 | -141.6526 | -77.5809 | 120.3634 | 8.9417 | 96.7546 | -70.8263
-1.8533 | -141.6537 | -77.4589 | 120.241 | 8.9359 | 96.6321 | -70.8268
-1.8544 | -141.6547 | -77.4589 | 119.2407 | 8.9304 | 95.6316 | -70.8273
-1.8544 | -141.6547 | -77.215 | 119.9968 | 8.9304 | 96.3877 | -70.8273
-1.8556 | -141.6556 | -77.337 | 120.1185 | 8.925 | 96.5092 | -70.8278
-1.8568 | -141.7617 | -77.337 | 120.0831 | 8.9248 | 96.4561 | -70.8809
-1.8568 | -141.7617 | -77.337 | 120.0831 | 8.9248 | 96.4561 | -70.8809
-1.8579 | -141.7627 | -77.5199 | 120.2657 | 8.9194 | 96.6385 | -70.8814
-1.8591 | -141.8688 | -78.8006 | 121.511 | 8.9196 | 97.8662 | -70.9344
-1.8591 | -141.8688 | -79.1055 | 121.8159 | 8.9196 | 98.1711 | -70.9344
-1.8602 | -141.8698 | -78.9836 | 121.6937 | 8.9142 | 98.0487 | -70.9349
-1.8614 | -141.8708 | -79.0446 | 121.7543 | 8.9084 | 98.1092 | -70.9354
-1.8614 | -142.0021 | -79.3494 | 122.0154 | 8.9154 | 98.3483 | -71.0011
-1.8626 | -142.0031 | -79.1055 | 121.7711 | 8.91 | 98.1039 | -71.0016
-1.8637 | -142.0041 | -79.0446 | 121.7099 | 8.9046 | 98.0425 | -71.0021
-1.8649 | -142.1102 | -79.1055 | 121.7354 | 8.9048 | 98.0504 | -71.0551
-1.8649 | -142.1102 | -79.1055 | 121.7354 | 8.9048 | 98.0504 | -71.0551
-1.8661 | -142.1112 | -79.1665 | 121.7961 | 8.8991 | 98.1109 | -71.0556
-1.8672 | -142.1122 | -79.0446 | 121.6739 | 8.8937 | 97.9885 | -71.0561
-1.8672 | -142.1122 | -79.0446 | 121.6739 | 8.8937 | 97.9885 | -71.0561
-1.8684 | -142.2183 | -78.9225 | 121.5164 | 8.8939 | 97.8134 | -71.1091
-1.8695 | -142.2193 | -78.9836 | 121.5772 | 8.8885 | 97.874 | -71.1096
-1.8695 | -142.2193 | -78.9836 | 121.5772 | 8.8885 | 97.874 | -71.1096
-1.8707 | -142.3517 | -78.9225 | 121.4719 | 8.8898 | 97.7467 | -71.1758
-1.8719 | -142.3527 | -78.6786 | 121.2277 | 8.8844 | 97.5023 | -71.1763
-1.8719 | -142.3527 | -78.4957 | 121.0448 | 8.8844 | 97.3194 | -71.1763
-1.873 | -142.3536 | -78.7396 | 121.2884 | 8.879 | 97.5628 | -71.1768
-1.8777 | -142.3577 | -79.7153 | 122.2627 | 8.8572 | 98.5364 | -71.1789
-1.8777 | -142.2264 | -79.9593 | 122.5505 | 8.8502 | 98.8461 | -71.1132
-1.8789 | -141.5445 | -80.0203 | 122.8388 | 8.8082 | 99.2481 | -70.7722
-1.8789 | -141.3343 | -79.9593 | 122.8479 | 8.797 | 99.2921 | -70.6672
-1.8789 | -141.203 | -79.8373 | 122.7696 | 8.7901 | 99.2358 | -70.6015
-1.8789 | -141.3343 | -79.7153 | 122.6039 | 8.797 | 99.0481 | -70.6672
-1.8789 | -141.4394 | -79.6544 | 122.5079 | 8.8026 | 98.9347 | -70.7197
-1.88 | -141.5455 | -79.7763 | 122.5945 | 8.8029 | 99.0036 | -70.7727
-1.8812 | -141.6778 | -79.7763 | 122.5504 | 8.8046 | 98.9374 | -70.8389
-1.8823 | -141.8889 | -79.1665 | 121.8702 | 8.8105 | 98.222 | -70.9445
-1.8823 | -142.0203 | -79.2885 | 121.9484 | 8.8174 | 98.2784 | -71.0101
-1.8835 | -142.1264 | -79.1665 | 121.791 | 8.8174 | 98.1033 | -71.0632
-1.8835 | -142.1264 | -78.8616 | 121.4861 | 8.8174 | 97.7984 | -71.0632
-1.8847 | -142.2325 | -79.1055 | 121.6947 | 8.8176 | 97.9893 | -71.1162
-1.8847 | -142.3638 | -78.8616 | 121.407 | 8.8246 | 97.6797 | -71.1819
-1.8858 | -142.3648 | -79.0446 | 121.5897 | 8.8193 | 97.8622 | -71.1824
-1.8858 | -142.4699 | -77.2759 | 119.7859 | 8.8249 | 96.041 | -71.2349
-1.887 | -142.4709 | -80.4471 | 122.9568 | 8.8196 | 99.2117 | -71.2354
-1.8882 | -142.577 | -79.5934 | 122.0677 | 8.8195 | 98.3049 | -71.2885
-1.8882 | -142.577 | -80.7521 | 123.2264 | 8.8195 | 99.4636 | -71.2885
-1.8893 | -142.7094 | -80.6911 | 123.1213 | 8.8212 | 99.3364 | -71.3547
-1.8905 | -142.7104 | -80.6911 | 123.121 | 8.8159 | 99.3359 | -71.3552
-1.8905 | -142.8155 | -80.5081 | 122.9029 | 8.8214 | 99.1004 | -71.4077
-1.8917 | -142.8165 | -80.6301 | 123.0246 | 8.8158 | 99.2218 | -71.4083
-1.8917 | -142.9216 | -80.4471 | 122.8066 | 8.8214 | 98.9863 | -71.4608
-1.8928 | -142.9226 | -80.3862 | 122.7453 | 8.8161 | 98.9249 | -71.4613
-1.894 | -143.16 | -80.3862 | 122.6662 | 8.8233 | 98.8062 | -71.58
-1.894 | -143.16 | -80.4471 | 122.7271 | 8.8233 | 98.8671 | -71.58
-1.8951 | -143.2661 | -80.1422 | 122.3868 | 8.8236 | 98.5091 | -71.6331
-1.8951 | -143.2661 | -80.1422 | 122.3868 | 8.8236 | 98.5091 | -71.6331
-1.8963 | -143.2672 | -80.3252 | 122.5695 | 8.818 | 98.6916 | -71.6336
-1.8975 | -143.3996 | -80.4471 | 122.6472 | 8.8196 | 98.7473 | -71.6998
-1.8986 | -143.5057 | -80.4471 | 122.6119 | 8.8199 | 98.6943 | -71.7528
-1.8986 | -143.5057 | -80.4471 | 122.6119 | 8.8199 | 98.6943 | -71.7528
-1.8998 | -143.5067 | -80.2642 | 122.4286 | 8.8146 | 98.5109 | -71.7533
-1.8998 | -143.5067 | -80.3862 | 122.5506 | 8.8146 | 98.6329 | -71.7533
-1.9021 | -143.6139 | -80.2642 | 122.3929 | 8.8093 | 98.4573 | -71.8069
-1.9033 | -143.6149 | -80.2032 | 122.3316 | 8.8041 | 98.3958 | -71.8074
-1.9033 | -143.7462 | -80.2032 | 122.2878 | 8.811 | 98.3301 | -71.8731
-1.9044 | -143.7473 | -81.6669 | 123.7511 | 8.8057 | 99.7933 | -71.8736
-1.9057 | -143.7483 | -81.6059 | 123.6898 | 8.8002 | 99.7317 | -71.8742
-1.9068 | -143.8544 | -81.6669 | 123.7154 | 8.8004 | 99.7397 | -71.9272
-1.9068 | -143.8544 | -81.6669 | 123.7154 | 8.8004 | 99.7397 | -71.9272
-1.9079 | -143.8555 | -81.7278 | 123.776 | 8.7952 | 99.8001 | -71.9277
-1.9092 | -143.9879 | -81.4229 | 123.4269 | 8.7965 | 99.4289 | -71.994
-1.9103 | -144.5407 | -81.5449 | 123.3647 | 8.8202 | 99.2746 | -72.2703
-1.9103 | -144.094 | -81.5449 | 123.5136 | 8.7968 | 99.4979 | -72.047
-1.9103 | -143.516 | -81.4229 | 123.5842 | 8.7666 | 99.6649 | -71.758
-1.9103 | -142.5963 | -81.5449 | 124.0128 | 8.7184 | 100.2467 | -71.2982
-1.9114 | -142.2558 | -81.4839 | 124.0653 | 8.6954 | 100.356 | -71.1279
-1.9114 | -142.2558 | -81.179 | 123.7604 | 8.6954 | 100.0511 | -71.1279
-1.9103 | -142.1497 | -80.935 | 123.5518 | 8.695 | 99.8602 | -71.0748
-1.9103 | -141.8081 | -79.6544 | 122.385 | 8.6772 | 98.7504 | -70.904
-1.9114 | -141.3624 | -79.2885 | 122.1677 | 8.6487 | 98.6073 | -70.6812
-1.9126 | -141.3634 | -79.5324 | 122.4113 | 8.6435 | 98.8507 | -70.6817
-1.9126 | -141.5736 | -79.4105 | 122.2193 | 8.6545 | 98.6237 | -70.7868
-1.9138 | -141.706 | -79.3494 | 122.1141 | 8.6559 | 98.4964 | -70.853
-1.9138 | -142.0476 | -79.1055 | 121.7563 | 8.6738 | 98.0817 | -71.0238
-1.915 | -142.2588 | -79.0446 | 121.625 | 8.6796 | 97.9152 | -71.1294
-1.9161 | -142.4963 | -79.9593 | 122.4605 | 8.6868 | 98.7112 | -71.2481
-1.9161 | -142.7328 | -80.6911 | 123.1135 | 8.6992 | 99.3247 | -71.3664
-1.9172 | -142.8389 | -80.6911 | 123.0781 | 8.6995 | 99.2717 | -71.4194
-1.9172 | -142.944 | -80.874 | 123.226 | 8.705 | 99.402 | -71.472
-1.9185 | -143.2867 | -80.6911 | 122.9289 | 8.7173 | 99.0478 | -71.6433
-1.9196 | -143.4191 | -80.7521 | 122.9457 | 8.719 | 99.0426 | -71.7095
-1.9196 | -143.5242 | -80.6301 | 122.7887 | 8.7245 | 98.868 | -71.7621
-1.9208 | -143.5252 | -80.4471 | 122.6054 | 8.7194 | 98.6845 | -71.7626
-1.9219 | -143.8678 | -80.6301 | 122.6742 | 8.732 | 98.6962 | -71.9339
-1.9219 | -143.6313 | -80.6911 | 122.814 | 8.7197 | 98.8754 | -71.8157
-1.9231 | -143.7638 | -80.3862 | 122.4649 | 8.7211 | 98.5043 | -71.8819
-1.9231 | -143.8689 | -80.5081 | 122.5518 | 8.7265 | 98.5737 | -71.9344
-1.9243 | -144.0013 | -80.6911 | 122.6907 | 8.7282 | 98.6905 | -72.0006
-1.9254 | -144.1074 | -80.6301 | 122.5943 | 8.7285 | 98.5764 | -72.0537
-1.9254 | -144.2125 | -80.874 | 122.8032 | 8.734 | 98.7677 | -72.1063
-1.9266 | -144.2136 | -80.6301 | 122.5589 | 8.7285 | 98.5233 | -72.1068
-1.9278 | -144.346 | -80.813 | 122.6977 | 8.7302 | 98.64 | -72.173
-1.9278 | -144.346 | -80.7521 | 122.6368 | 8.7302 | 98.5791 | -72.173
-1.9289 | -144.4522 | -80.874 | 122.7233 | 8.7305 | 98.6479 | -72.2261
-1.9289 | -144.4522 | -80.813 | 122.6623 | 8.7305 | 98.5869 | -72.2261
-1.9301 | -144.5583 | -81.0571 | 122.871 | 8.7309 | 98.7779 | -72.2792
-1.9313 | -144.5594 | -82.2767 | 124.0902 | 8.7254 | 99.997 | -72.2797
-1.9313 | -144.5594 | -82.3377 | 124.1512 | 8.7254 | 100.058 | -72.2797
-1.9324 | -144.5604 | -82.4597 | 124.2729 | 8.7203 | 100.1795 | -72.2802
-1.9324 | -144.6918 | -82.3987 | 124.1681 | 8.7271 | 100.0528 | -72.3459
-1.9336 | -144.6929 | -82.2767 | 124.0457 | 8.722 | 99.9303 | -72.3464
-1.9336 | -144.798 | -82.3987 | 124.1327 | 8.7274 | 99.9997 | -72.399
-1.9347 | -144.9041 | -82.3987 | 124.0973 | 8.7277 | 99.9466 | -72.4521
-1.9359 | -144.9052 | -82.5206 | 124.2189 | 8.7223 | 100.068 | -72.4526
-1.9359 | -145.0366 | -82.3987 | 124.0532 | 8.7291 | 99.8804 | -72.5183
-1.9371 | -145.0377 | -82.3987 | 124.0528 | 8.724 | 99.8799 | -72.5188
-1.9382 | -145.0387 | -82.2767 | 123.9305 | 8.7189 | 99.7574 | -72.5193
-1.9394 | -145.1448 | -82.3987 | 124.0171 | 8.7192 | 99.8263 | -72.5724
-1.9394 | -145.1448 | -82.0937 | 123.7121 | 8.7192 | 99.5213 | -72.5724
-1.9406 | -145.2511 | -81.9718 | 123.5548 | 8.7192 | 99.3463 | -72.6255
-1.9406 | -145.2511 | -81.9718 | 123.5548 | 8.7192 | 99.3463 | -72.6255
-1.9417 | -145.2521 | -82.7036 | 124.2862 | 8.7141 | 100.0776 | -72.626
-1.9417 | -145.2521 | -83.3744 | 124.957 | 8.7141 | 100.7484 | -72.626
-1.9429 | -145.3845 | -83.4354 | 124.9739 | 8.7158 | 100.7431 | -72.6923
-1.9429 | -145.3845 | -83.2524 | 124.7909 | 8.7158 | 100.5601 | -72.6923
-1.9441 | -145.3856 | -83.4354 | 124.9735 | 8.7104 | 100.7426 | -72.6928
-1.9452 | -145.5969 | -83.3134 | 124.7811 | 8.7162 | 100.5149 | -72.7985
-1.9464 | -145.598 | -83.5574 | 125.0247 | 8.7111 | 100.7584 | -72.799
-1.9464 | -145.598 | -83.5574 | 125.0247 | 8.7111 | 100.7584 | -72.799
-1.9475 | -145.7304 | -83.3134 | 124.7366 | 8.7128 | 100.4482 | -72.8652
-1.9475 | -145.7304 | -83.3744 | 124.7976 | 8.7128 | 100.5092 | -72.8652
-1.9487 | -145.8367 | -83.5574 | 124.9452 | 8.7128 | 100.6391 | -72.9183
-1.9487 | -145.8367 | -83.6794 | 125.0672 | 8.7128 | 100.7611 | -72.9183
-1.9499 | -145.8377 | -83.3134 | 124.7008 | 8.7077 | 100.3945 | -72.9189
-1.951 | -145.9439 | -83.3744 | 124.7264 | 8.7081 | 100.4025 | -72.9719
-1.9522 | -146.0764 | -83.3744 | 124.6823 | 8.7097 | 100.3362 | -73.0382
-1.9522 | -145.9449 | -83.4965 | 124.8482 | 8.703 | 100.524 | -72.9725
-1.9522 | -146.0764 | -83.2524 | 124.5603 | 8.7097 | 100.2142 | -73.0382
-1.9534 | -146.0775 | -83.3744 | 124.6819 | 8.7044 | 100.3357 | -73.0387
-1.9534 | -146.0775 | -83.2524 | 124.5599 | 8.7044 | 100.2137 | -73.0387
-1.9545 | -146.0785 | -83.1915 | 124.4987 | 8.6993 | 100.1522 | -73.0393
-1.9557 | -146.1847 | -83.4354 | 124.7072 | 8.6997 | 100.3431 | -73.0923
-1.9557 | -146.2898 | -83.2524 | 124.4891 | 8.705 | 100.1075 | -73.1449
-1.9568 | -146.1857 | -83.1915 | 124.4629 | 8.6946 | 100.0986 | -73.0929
-1.958 | -146.1868 | -83.1304 | 124.4015 | 8.6893 | 100.037 | -73.0934
-1.9592 | -146.4245 | -83.0085 | 124.2003 | 8.6963 | 99.7963 | -73.2122
-1.9592 | -146.4245 | -83.2524 | 124.4442 | 8.6963 | 100.0402 | -73.2122
-1.9603 | -146.4255 | -83.1915 | 124.383 | 8.6913 | 99.9787 | -73.2128
-1.9615 | -146.4266 | -83.0695 | 124.2606 | 8.686 | 99.8562 | -73.2133
-1.9615 | -146.4266 | -83.1915 | 124.3826 | 8.686 | 99.9782 | -73.2133
-1.9627 | -146.4277 | -83.2524 | 124.4432 | 8.6809 | 100.0386 | -73.2138
-1.9638 | -146.4287 | -83.3134 | 124.5038 | 8.6759 | 100.0991 | -73.2143
-1.9638 | -146.4287 | -83.2524 | 124.4428 | 8.6759 | 100.0381 | -73.2143
-1.965 | -146.4297 | -83.3744 | 124.5645 | 8.6709 | 100.1595 | -73.2149
-1.965 | -146.5349 | -83.4965 | 124.6515 | 8.6763 | 100.2291 | -73.2674
-1.9662 | -146.536 | -83.3744 | 124.5291 | 8.671 | 100.1064 | -73.268
-1.9673 | -146.6422 | -83.3134 | 124.4327 | 8.6713 | 99.9923 | -73.3211
-1.9673 | -146.537 | -83.4354 | 124.5897 | 8.666 | 100.1669 | -73.2685
-1.9685 | -146.6433 | -83.4354 | 124.5543 | 8.6663 | 100.1138 | -73.3216
-1.9696 | -146.6443 | -83.4354 | 124.554 | 8.6613 | 100.1133 | -73.3221
-1.9696 | -146.7758 | -83.4965 | 124.5712 | 8.668 | 100.1086 | -73.3879
-1.9708 | -146.882 | -83.3744 | 124.4137 | 8.6681 | 99.9334 | -73.441
-1.972 | -146.8831 | -83.3134 | 124.3524 | 8.6631 | 99.8719 | -73.4415
-1.972 | -146.7779 | -83.4354 | 124.5094 | 8.6578 | 100.0464 | -73.389
-1.9731 | -146.8841 | -83.1915 | 124.2301 | 8.6581 | 99.7494 | -73.4421
-1.9743 | -146.8852 | -83.6184 | 124.6567 | 8.6531 | 100.1758 | -73.4426
-1.9755 | -146.8863 | -83.4354 | 124.4733 | 8.6479 | 99.9923 | -73.4431
-1.9766 | -146.9925 | -83.6794 | 124.6819 | 8.6482 | 100.1832 | -73.4962
-1.9766 | -146.9925 | -83.6794 | 124.6819 | 8.6482 | 100.1832 | -73.4962
-1.9778 | -146.9935 | -83.7404 | 124.7426 | 8.6433 | 100.2436 | -73.4968
-1.9778 | -146.9935 | -83.7404 | 124.7426 | 8.6433 | 100.2436 | -73.4968
-1.979 | -147.1261 | -83.6794 | 124.6374 | 8.6447 | 100.1163 | -73.5631
-1.9801 | -147.1272 | -83.2524 | 124.21 | 8.6397 | 99.6888 | -73.5636
-1.9801 | -147.1272 | -84.8381 | 125.7957 | 8.6397 | 101.2745 | -73.5636
-1.9813 | -147.1282 | -84.777 | 125.7343 | 8.6348 | 101.2129 | -73.5641
-1.9824 | -147.2344 | -84.7161 | 125.638 | 8.6352 | 101.0989 | -73.6172
-1.9824 | -147.2344 | -84.8381 | 125.76 | 8.6352 | 101.2209 | -73.6172
-1.9837 | -147.3407 | -84.5941 | 125.4805 | 8.6352 | 100.9237 | -73.6704
-1.9848 | -147.3418 | -84.777 | 125.6631 | 8.6303 | 101.1061 | -73.6709
-1.9859 | -147.3428 | -84.777 | 125.6627 | 8.6254 | 101.1056 | -73.6714
-1.9859 | -147.4743 | -85.021 | 125.8629 | 8.632 | 101.2838 | -73.7372
-1.9871 | -147.3439 | -84.899 | 125.7844 | 8.6204 | 101.227 | -73.672
-1.9883 | -147.4765 | -85.1429 | 125.9841 | 8.6218 | 101.4047 | -73.7382
-1.9895 | -147.4775 | -84.96 | 125.8008 | 8.6169 | 101.2212 | -73.7388
-1.9895 | -147.4775 | -85.265 | 126.1058 | 8.6169 | 101.5262 | -73.7388
-1.9906 | -147.4786 | -85.3259 | 126.1664 | 8.612 | 101.5866 | -73.7393
-1.9906 | -147.5838 | -85.2039 | 126.0093 | 8.6173 | 101.412 | -73.7919
-1.9917 | -147.5848 | -85.2039 | 126.009 | 8.6124 | 101.4115 | -73.7924
-1.993 | -147.586 | -84.96 | 125.7647 | 8.6072 | 101.167 | -73.793
-1.9941 | -147.6922 | -85.082 | 125.8513 | 8.6076 | 101.2359 | -73.8461
-1.9952 | -147.6933 | -85.082 | 125.8509 | 8.6027 | 101.2354 | -73.8466
-1.9952 | -147.8247 | -85.082 | 125.8071 | 8.6093 | 101.1696 | -73.9124
-1.9965 | -147.8259 | -84.899 | 125.6237 | 8.6041 | 100.9861 | -73.9129
-1.9976 | -147.8269 | -85.1429 | 125.8673 | 8.5992 | 101.2294 | -73.9135
-1.9976 | -147.9321 | -85.021 | 125.7103 | 8.6045 | 101.0549 | -73.9661
-1.9988 | -147.9332 | -84.96 | 125.6489 | 8.5996 | 100.9934 | -73.9666
-1.9999 | -147.9342 | -85.7528 | 126.4414 | 8.5947 | 101.7857 | -73.9671
-2.0011 | -148.1721 | -85.8748 | 126.4841 | 8.6014 | 101.7888 | -74.086
-2.0011 | -148.1721 | -86.1188 | 126.7281 | 8.6014 | 102.0328 | -74.086
-2.0023 | -148.1731 | -86.0578 | 126.6668 | 8.5965 | 101.9712 | -74.0866
-2.0023 | -148.2783 | -85.8748 | 126.4487 | 8.6018 | 101.7356 | -74.1392
-2.0034 | -148.2794 | -85.8138 | 126.3873 | 8.5969 | 101.6741 | -74.1397
-2.0046 | -148.2804 | -85.8748 | 126.448 | 8.5921 | 101.7346 | -74.1402
-2.0058 | -148.3868 | -85.8748 | 126.4125 | 8.5922 | 101.6814 | -74.1934
-2.0058 | -148.3868 | -85.8138 | 126.3515 | 8.5922 | 101.6204 | -74.1934
-2.0069 | -148.5193 | -85.6308 | 126.1244 | 8.5939 | 101.3711 | -74.2597
-2.0081 | -148.5204 | -85.8138 | 126.307 | 8.589 | 101.5536 | -74.2602
-2.0081 | -148.5204 | -85.3869 | 124.8801 | 8.589 | 100.1267 | -74.2602
-2.0092 | -148.5215 | -85.265 | 125.7578 | 8.5842 | 101.0043 | -74.2607
-2.0104 | -148.6278 | -86.7896 | 127.247 | 8.5843 | 102.4757 | -74.3139
-2.0104 | -148.6278 | -86.7286 | 127.186 | 8.5843 | 102.4147 | -74.3139
-2.0104 | -148.6278 | -86.6676 | 127.125 | 8.5843 | 102.3537 | -74.3139
-2.0116 | -148.6289 | -86.6066 | 127.0636 | 8.5794 | 102.2922 | -74.3144
-2.0139 | -148.6311 | -86.4847 | 126.941 | 8.5695 | 102.1692 | -74.3155
-2.0151 | -148.7636 | -86.3017 | 126.7138 | 8.5712 | 101.9199 | -74.3818
-2.0162 | -148.7647 | -86.1797 | 126.5915 | 8.5664 | 101.7973 | -74.3824
-2.0162 | -148.8699 | -86.2407 | 126.6174 | 8.5716 | 101.8057 | -74.435
-2.0162 | -148.7647 | -87.2775 | 127.6893 | 8.5664 | 102.8951 | -74.3824
-2.0174 | -148.871 | -87.2164 | 127.5927 | 8.5668 | 102.7809 | -74.4355
-2.0186 | -148.8721 | -87.2164 | 126.5924 | 8.5617 | 101.7803 | -74.4361
-2.0197 | -148.8732 | -86.9116 | 127.2872 | 8.5569 | 102.475 | -74.4366
-2.0197 | -148.8732 | -86.9116 | 126.2872 | 8.5569 | 101.475 | -74.4366
-2.0209 | -148.8743 | -86.7286 | 127.1038 | 8.5521 | 102.2915 | -74.4371
-2.0209 | -148.8743 | -86.4847 | 126.8599 | 8.5521 | 102.0476 | -74.4371
-2.022 | -148.9805 | -86.4237 | 126.7635 | 8.5525 | 101.9334 | -74.4903
-2.0232 | -148.9817 | -86.2407 | 126.5801 | 8.5474 | 101.7499 | -74.4908
-2.0232 | -149.1132 | -86.4237 | 126.7193 | 8.5539 | 101.8671 | -74.5566
-2.0244 | -149.1143 | -85.9968 | 126.292 | 8.5491 | 101.4397 | -74.5571
-2.0255 | -149.1153 | -86.0578 | 125.3527 | 8.5443 | 100.5001 | -74.5577
-2.0255 | -149.1153 | -85.9968 | 125.2917 | 8.5443 | 100.4391 | -74.5577
-2.0267 | -149.2216 | -86.1188 | 126.3783 | 8.5448 | 101.508 | -74.6108
-2.0279 | -149.2228 | -87.2164 | 127.4755 | 8.5397 | 102.605 | -74.6114
-2.0279 | -149.2228 | -87.3384 | 127.5975 | 8.5397 | 102.727 | -74.6114
-2.029 | -149.2239 | -87.3384 | 126.5971 | 8.5349 | 101.7265 | -74.6119
-2.0302 | -149.2249 | -87.2775 | 127.5359 | 8.5302 | 102.665 | -74.6125
-2.0302 | -149.3302 | -86.7896 | 127.0129 | 8.5354 | 102.1245 | -74.6651
-2.0314 | -149.3313 | -86.7286 | 126.9515 | 8.5303 | 102.063 | -74.6656
-2.0314 | -149.3313 | -86.6066 | 125.8295 | 8.5303 | 100.941 | -74.6656
-2.0325 | -149.3324 | -86.6676 | 126.8901 | 8.5255 | 102.0014 | -74.6662
-2.0325 | -149.4639 | -86.4237 | 126.6024 | 8.532 | 101.6917 | -74.732
-2.0337 | -149.465 | -86.5457 | 126.724 | 8.5273 | 101.8132 | -74.7325
-2.0348 | -149.4661 | -86.2407 | 126.4187 | 8.5225 | 101.5077 | -74.733
-2.0348 | -149.4661 | -87.3994 | 127.5774 | 8.5225 | 102.6664 | -74.733
-2.036 | -149.4672 | -87.8873 | 128.0649 | 8.5175 | 103.1537 | -74.7336
-2.0372 | -149.5735 | -87.7043 | 127.8465 | 8.5179 | 102.9175 | -74.7868
-2.0372 | -149.5735 | -87.5823 | 127.7245 | 8.5179 | 102.7955 | -74.7868
-2.0383 | -149.6798 | -87.3994 | 127.5061 | 8.5183 | 102.5595 | -74.8399
-2.0383 | -149.6798 | -87.2164 | 127.3231 | 8.5183 | 102.3765 | -74.8399
-2.0395 | -149.6809 | -87.0945 | 127.2009 | 8.5136 | 102.2541 | -74.8404
-2.0407 | -149.682 | -87.1555 | 127.2615 | 8.5086 | 102.3145 | -74.841
-2.0407 | -149.8136 | -87.0335 | 127.0956 | 8.515 | 102.1267 | -74.9068
-2.0418 | -149.8147 | -86.9725 | 127.0343 | 8.5103 | 102.0652 | -74.9073
-2.043 | -149.8157 | -87.0335 | 126.0949 | 8.5056 | 101.1256 | -74.9079
-2.043 | -149.8157 | -87.9482 | 128.0096 | 8.5056 | 103.0403 | -74.9079
-2.0441 | -149.8168 | -87.9482 | 128.0093 | 8.5009 | 103.0398 | -74.9084
-2.0441 | -149.8168 | -88.0092 | 128.0703 | 8.5009 | 103.1008 | -74.9084
-2.0453 | -149.9232 | -87.9482 | 127.9738 | 8.501 | 102.9866 | -74.9616
-2.0453 | -149.9232 | -88.0092 | 128.0348 | 8.501 | 103.0476 | -74.9616
-2.0465 | -149.9243 | -87.8873 | 127.9125 | 8.4963 | 102.9252 | -74.9621
-2.0476 | -149.9254 | -87.7653 | 126.7902 | 8.4916 | 101.8026 | -74.9627
-2.0476 | -150.0306 | -87.3384 | 127.3282 | 8.4968 | 102.3231 | -75.0153
-2.0488 | -150.0318 | -88.5582 | 128.5476 | 8.4918 | 103.5423 | -75.0159
-2.05 | -150.1644 | -88.4972 | 128.4424 | 8.4935 | 103.415 | -75.0822
-2.0511 | -150.1655 | -88.2532 | 128.198 | 8.4888 | 103.1705 | -75.0827
-2.0511 | -150.2707 | -88.2532 | 128.163 | 8.494 | 103.1178 | -75.1354
-2.0523 | -150.2718 | -88.2532 | 127.1626 | 8.4893 | 102.1173 | -75.1359
-2.0523 | -150.2718 | -87.9482 | 127.8576 | 8.4893 | 102.8123 | -75.1359
-2.0535 | -150.273 | -87.8263 | 126.7353 | 8.4843 | 101.6898 | -75.1365
-2.0546 | -150.274 | -87.6433 | 127.552 | 8.4796 | 102.5063 | -75.137
-2.0558 | -150.3804 | -87.7653 | 127.6385 | 8.4801 | 102.5751 | -75.1902
-2.0558 | -150.3804 | -87.3384 | 126.2116 | 8.4801 | 101.1482 | -75.1902
-2.0558 | -150.3804 | -88.6191 | 128.4923 | 8.4801 | 103.4289 | -75.1902
-2.0569 | -150.3815 | -88.9241 | 128.7969 | 8.4754 | 103.7334 | -75.1907
-2.0582 | -150.3826 | -88.7411 | 128.6136 | 8.4704 | 103.5498 | -75.1913
-2.0593 | -150.6205 | -88.7411 | 128.5343 | 8.4773 | 103.4308 | -75.3103
-2.0593 | -150.6205 | -88.6801 | 127.4733 | 8.4773 | 102.3698 | -75.3103
-2.0593 | -150.6205 | -88.3751 | 128.1683 | 8.4773 | 103.0648 | -75.3103
-2.0616 | -150.6227 | -88.1312 | 127.9236 | 8.468 | 102.8198 | -75.3114
-2.0616 | -150.728 | -87.7043 | 127.4616 | 8.4731 | 102.3403 | -75.364
-2.0628 | -150.7291 | -88.0092 | 127.7662 | 8.4681 | 102.6446 | -75.3646
-2.0628 | -150.8607 | -88.0702 | 127.7833 | 8.4745 | 102.6399 | -75.4303
-2.0639 | -150.7302 | -89.2899 | 129.0465 | 8.4635 | 103.9248 | -75.3651
-2.0651 | -150.8629 | -89.351 | 129.0634 | 8.4652 | 103.9196 | -75.4314
-2.0651 | -150.8629 | -89.2289 | 128.9413 | 8.4652 | 103.7975 | -75.4314
-2.0663 | -150.9693 | -88.985 | 128.6619 | 8.4654 | 103.5003 | -75.4847
-2.0675 | -150.9704 | -88.6801 | 128.3566 | 8.4608 | 103.1949 | -75.4852
-2.0675 | -151.0757 | -88.7411 | 128.3825 | 8.4659 | 103.2033 | -75.5378
-2.0686 | -151.0767 | -88.5582 | 128.1993 | 8.4612 | 103.0198 | -75.5384
-2.0697 | -151.0778 | -88.6191 | 128.2598 | 8.4566 | 103.0802 | -75.5389
-2.0697 | -151.0778 | -89.6558 | 129.2965 | 8.4566 | 104.1169 | -75.5389
-2.071 | -151.2106 | -89.4119 | 129.0084 | 8.458 | 103.8066 | -75.6053
-2.0721 | -151.2117 | -89.2289 | 128.825 | 8.4534 | 103.6231 | -75.6058
-2.0733 | -151.2128 | -89.4119 | 129.0076 | 8.4488 | 103.8055 | -75.6064
-2.0733 | -151.2128 | -89.2289 | 128.8246 | 8.4488 | 103.6225 | -75.6064
-2.0744 | -151.2139 | -89.2899 | 128.8853 | 8.4442 | 103.683 | -75.6069
-2.0756 | -151.3203 | -89.168 | 128.7279 | 8.4444 | 103.5078 | -75.6602
-2.0756 | -151.3203 | -88.9241 | 128.484 | 8.4444 | 103.2639 | -75.6602
-2.0768 | -151.3214 | -88.8021 | 128.3616 | 8.4398 | 103.1414 | -75.6607
-2.0779 | -151.4278 | -90.2657 | 129.7898 | 8.4402 | 104.5518 | -75.7139
-2.0791 | -151.4289 | -90.0827 | 129.6064 | 8.4353 | 104.3682 | -75.7145
-2.0791 | -151.4289 | -89.9608 | 129.4845 | 8.4353 | 104.2463 | -75.7145
-2.0803 | -151.5616 | -89.6558 | 129.1353 | 8.4371 | 103.875 | -75.7808
-2.0814 | -151.5627 | -89.168 | 128.6471 | 8.4325 | 103.3866 | -75.7814
-2.0826 | -151.5638 | -89.2289 | 128.7076 | 8.4279 | 103.447 | -75.7819
-2.0826 | -151.5638 | -89.2899 | 127.7686 | 8.4279 | 102.508 | -75.7819
-2.0838 | -151.565 | -89.8388 | 129.3171 | 8.423 | 104.0563 | -75.7825
-2.0838 | -151.565 | -89.7778 | 129.2561 | 8.423 | 103.9953 | -75.7825
-2.0849 | -151.6714 | -89.8998 | 129.3427 | 8.4235 | 104.0641 | -75.8357
-2.0861 | -151.6725 | -89.6558 | 129.0983 | 8.419 | 103.8196 | -75.8362
-2.0861 | -151.6725 | -89.6558 | 129.0983 | 8.419 | 103.8196 | -75.8362
-2.0872 | -151.7789 | -89.6558 | 129.0628 | 8.4194 | 103.7664 | -75.8894
-2.0872 | -151.7789 | -89.7168 | 129.1238 | 8.4194 | 103.8274 | -75.8894
-2.0884 | -151.78 | -89.5339 | 128.9406 | 8.4146 | 103.6439 | -75.89
-2.0896 | -151.7811 | -89.5339 | 128.9402 | 8.41 | 103.6433 | -75.8906
-2.0896 | -151.9127 | -89.5339 | 128.8963 | 8.4163 | 103.5775 | -75.9564
-2.0907 | -151.9138 | -89.5339 | 128.896 | 8.4118 | 103.577 | -75.9569
-2.0919 | -151.9149 | -89.2899 | 128.6516 | 8.4072 | 103.3324 | -75.9575
-2.0919 | -151.9149 | -89.4729 | 128.8346 | 8.4072 | 103.5154 | -75.9575
-2.0931 | -152.0214 | -89.168 | 128.4942 | 8.4074 | 103.1573 | -76.0107
-2.0942 | -152.0225 | -89.5339 | 128.8597 | 8.4029 | 103.5226 | -76.0113
-2.0942 | -152.0225 | -90.8145 | 130.1403 | 8.4029 | 104.8032 | -76.0113
-2.0954 | -152.1289 | -90.9365 | 130.2269 | 8.4034 | 104.872 | -76.0645
-2.0965 | -152.13 | -90.6926 | 129.9826 | 8.3988 | 104.6276 | -76.065
-2.0965 | -152.13 | -90.5096 | 129.7996 | 8.3988 | 104.4446 | -76.065
-2.0977 | -152.2628 | -90.6316 | 129.8773 | 8.4003 | 104.5002 | -76.1314
-2.0989 | -152.2639 | -90.2657 | 129.5111 | 8.3958 | 104.1337 | -76.132
-2.1 | -152.265 | -89.9608 | 129.2058 | 8.3912 | 103.8283 | -76.1325
-2.1 | -152.3703 | -89.5339 | 128.7438 | 8.3962 | 103.3487 | -76.1852
-2.1012 | -152.3715 | -90.3267 | 129.5362 | 8.3914 | 104.141 | -76.1857
-2.1024 | -152.3726 | -90.9976 | 130.2067 | 8.3869 | 104.8113 | -76.1863
-2.1024 | -152.3726 | -91.1805 | 130.3896 | 8.3869 | 104.9942 | -76.1863
-2.1035 | -152.3737 | -91.1195 | 130.3283 | 8.3824 | 104.9326 | -76.1869
-2.1047 | -152.4801 | -90.9976 | 130.1709 | 8.3829 | 104.7575 | -76.2401
-2.1059 | -152.4813 | -90.7535 | 129.9264 | 8.3781 | 104.5129 | -76.2406
-2.1059 | -152.4813 | -90.8145 | 129.9874 | 8.3781 | 104.5739 | -76.2406
-2.107 | -152.4824 | -90.5096 | 129.6821 | 8.3736 | 104.2684 | -76.2412
-2.1082 | -152.4835 | -90.4486 | 129.6208 | 8.3691 | 104.2068 | -76.2418
-2.1082 | -152.6151 | -91.2415 | 130.3698 | 8.3754 | 104.9339 | -76.3076
-2.1093 | -152.6162 | -91.5464 | 130.6743 | 8.3709 | 105.2383 | -76.3081
-2.1105 | -152.6174 | -91.3634 | 130.4909 | 8.3661 | 105.0547 | -76.3087
-2.1117 | -152.7238 | -91.1195 | 130.2116 | 8.3666 | 104.7576 | -76.3619
-2.1117 | -152.7238 | -91.2415 | 130.3336 | 8.3666 | 104.8796 | -76.3619
-2.1128 | -152.725 | -90.8145 | 129.9062 | 8.3621 | 104.452 | -76.3625
-2.1128 | -152.725 | -90.8755 | 129.9672 | 8.3621 | 104.513 | -76.3625
-2.114 | -152.8314 | -90.7535 | 129.8097 | 8.3626 | 104.3378 | -76.4157
-2.1152 | -152.8326 | -90.3876 | 129.4434 | 8.3579 | 103.9713 | -76.4163
-2.1152 | -152.8326 | -91.7293 | 130.7851 | 8.3579 | 105.313 | -76.4163
-2.1163 | -153.0706 | -91.7293 | 130.7058 | 8.3646 | 105.194 | -76.5353
-2.1175 | -153.0717 | -91.1195 | 130.0956 | 8.3601 | 104.5836 | -76.5359
-2.1187 | -153.0729 | -91.1195 | 130.0952 | 8.3554 | 104.583 | -76.5365
-2.1187 | -153.0729 | -91.0585 | 130.0342 | 8.3554 | 104.522 | -76.5365
-2.1198 | -153.2057 | -90.9365 | 129.8679 | 8.3571 | 104.3337 | -76.6028
-2.121 | -153.2068 | -90.7535 | 129.6846 | 8.3527 | 104.1501 | -76.6034
-2.121 | -153.2068 | -91.5464 | 130.4775 | 8.3527 | 104.943 | -76.6034
-2.1221 | -153.2079 | -91.6683 | 130.599 | 8.3482 | 105.0643 | -76.604
-2.1245 | -153.2102 | -91.7903 | 130.7202 | 8.339 | 105.1852 | -76.6051
-2.1245 | -153.2102 | -91.7903 | 130.7202 | 8.339 | 105.1852 | -76.6051
-2.1256 | -153.3167 | -91.5464 | 130.4408 | 8.3396 | 104.8881 | -76.6583
-2.1268 | -153.3178 | -91.6074 | 130.5015 | 8.3351 | 104.9485 | -76.6589
-2.1268 | -153.3178 | -91.4244 | 130.3185 | 8.3351 | 104.7655 | -76.6589
-2.128 | -153.319 | -91.5464 | 130.4401 | 8.3304 | 104.8869 | -76.6595
-2.1291 | -153.3201 | -91.3634 | 130.2567 | 8.326 | 104.7034 | -76.66
-2.1303 | -153.4265 | -91.4244 | 130.2822 | 8.3265 | 104.7111 | -76.7133
-2.1303 | -153.4265 | -91.2415 | 130.0993 | 8.3265 | 104.5282 | -76.7133
-2.1314 | -153.4277 | -91.3634 | 130.2208 | 8.3221 | 104.6496 | -76.7138
-2.1326 | -153.4288 | -91.0585 | 129.9156 | 8.3174 | 104.3441 | -76.7144
-2.1338 | -153.5616 | -91.2415 | 130.0543 | 8.3192 | 104.4607 | -76.7808
-2.1338 | -153.5616 | -91.1195 | 129.9323 | 8.3192 | 104.3387 | -76.7808
-2.1349 | -153.5628 | -91.1805 | 129.9929 | 8.3147 | 104.3991 | -76.7814
-2.1362 | -153.6693 | -91.1805 | 129.9574 | 8.315 | 104.3459 | -76.8346
-2.1373 | -153.6704 | -92.1562 | 130.9327 | 8.3106 | 105.321 | -76.8352
-2.1373 | -153.6704 | -92.4611 | 131.2376 | 8.3106 | 105.6259 | -76.8352
-2.1384 | -153.7769 | -92.5221 | 131.2631 | 8.3111 | 105.6337 | -76.8884
-2.1396 | -153.778 | -92.3392 | 131.0799 | 8.3067 | 105.4502 | -76.889
-2.1396 | -153.9096 | -91.9733 | 130.6701 | 8.3129 | 105.0185 | -76.9548
-2.1408 | -153.9108 | -92.1562 | 130.8526 | 8.3082 | 105.2008 | -76.9554
-2.142 | -153.912 | -91.6683 | 130.3643 | 8.3038 | 104.7123 | -76.956
-2.1431 | -154.0184 | -91.9123 | 130.5728 | 8.3044 | 104.9031 | -77.0092
-2.1431 | -154.0184 | -91.7903 | 130.4508 | 8.3044 | 104.7811 | -77.0092
-2.1442 | -154.0196 | -91.7293 | 130.3894 | 8.3 | 104.7195 | -77.0098
-2.1455 | -154.0208 | -91.6683 | 130.328 | 8.2953 | 104.6579 | -77.0104
-2.1455 | -154.1261 | -91.7293 | 130.3539 | 8.3002 | 104.6663 | -77.063
-2.1466 | -154.1272 | -91.6074 | 130.2317 | 8.2959 | 104.5438 | -77.0636
-2.1477 | -154.26 | -91.7293 | 130.3093 | 8.2976 | 104.5993 | -77.13
-2.1489 | -154.2612 | -91.7293 | 130.3089 | 8.2933 | 104.5987 | -77.1306
-2.1489 | -154.2612 | -91.6074 | 130.187 | 8.2933 | 104.4768 | -77.1306
-2.1501 | -154.2624 | -91.6074 | 130.1866 | 8.2886 | 104.4762 | -77.1312
-2.1513 | -154.2635 | -91.7903 | 130.3691 | 8.2843 | 104.6586 | -77.1317
-2.1524 | -154.37 | -91.6683 | 130.2116 | 8.2848 | 104.4833 | -77.185
-2.1524 | -154.37 | -91.4854 | 130.0287 | 8.2848 | 104.3004 | -77.185
-2.1536 | -154.3712 | -91.4244 | 129.9673 | 8.2802 | 104.2388 | -77.1856
-2.1536 | -154.3712 | -93.132 | 131.6749 | 8.2802 | 105.9464 | -77.1856
-2.1548 | -154.4777 | -92.949 | 131.4564 | 8.2807 | 105.7102 | -77.2388
-2.1559 | -154.4788 | -92.7051 | 131.2122 | 8.2764 | 105.4657 | -77.2394
-2.1571 | -154.4799 | -92.888 | 131.3947 | 8.272 | 105.648 | -77.24
-2.1571 | -154.4799 | -93.0099 | 131.5166 | 8.272 | 105.7699 | -77.24
-2.1583 | -154.6128 | -92.644 | 131.1064 | 8.2735 | 105.3376 | -77.3064
-2.1594 | -154.6139 | -92.7051 | 131.1671 | 8.2692 | 105.3981 | -77.307
-2.1594 | -154.6139 | -92.7661 | 131.2281 | 8.2692 | 105.4591 | -77.307
-2.1606 | -154.6151 | -92.7661 | 131.2277 | 8.2649 | 105.4586 | -77.3075
-2.1617 | -154.7216 | -92.7661 | 131.1922 | 8.2654 | 105.4053 | -77.3608
-2.1629 | -154.7228 | -92.4611 | 130.8868 | 8.2608 | 105.0997 | -77.3614
-2.1641 | -154.7239 | -92.644 | 131.0694 | 8.2565 | 105.282 | -77.362
-2.1641 | -154.8293 | -92.5831 | 130.9733 | 8.2614 | 105.1685 | -77.4146
-2.1652 | -154.8304 | -92.5221 | 130.912 | 8.2571 | 105.1069 | -77.4152
-2.1664 | -154.8315 | -93.0709 | 131.4604 | 8.2527 | 105.6551 | -77.4158
-2.1676 | -154.8327 | -93.2539 | 131.643 | 8.2482 | 105.8375 | -77.4164
-2.1676 | -154.9644 | -93.132 | 131.4772 | 8.2542 | 105.6498 | -77.4822
-2.1687 | -154.9656 | -93.0709 | 131.4157 | 8.2499 | 105.5881 | -77.4828
-2.1699 | -154.9667 | -93.1929 | 131.5373 | 8.2456 | 105.7095 | -77.4834
-2.1699 | -155.0721 | -92.827 | 131.1363 | 8.2505 | 105.291 | -77.536
-2.1711 | -155.0733 | -93.0709 | 131.3798 | 8.2459 | 105.5343 | -77.5366
-2.1722 | -155.0744 | -93.0099 | 131.3184 | 8.2416 | 105.4727 | -77.5372
-2.1734 | -155.0756 | -93.0709 | 131.379 | 8.2373 | 105.5331 | -77.5378
-2.1734 | -155.0756 | -92.949 | 131.2571 | 8.2373 | 105.4112 | -77.5378
-2.1745 | -155.1821 | -92.888 | 131.1606 | 8.2379 | 105.297 | -77.591
-2.1745 | -155.1821 | -93.1929 | 131.4655 | 8.2379 | 105.6019 | -77.591
-2.1757 | -155.315 | -93.0709 | 131.2992 | 8.2394 | 105.4134 | -77.6575
-2.1769 | -155.3161 | -92.888 | 131.116 | 8.2351 | 105.2299 | -77.6581
-2.1769 | -155.3161 | -92.949 | 131.177 | 8.2351 | 105.2909 | -77.6581
-2.178 | -155.3173 | -93.8028 | 132.0304 | 8.2308 | 106.1442 | -77.6586
-2.1792 | -155.3184 | -93.9858 | 132.213 | 8.2266 | 106.3266 | -77.6592
-2.1804 | -155.5304 | -94.0468 | 132.2033 | 8.2317 | 106.2816 | -77.7652
-2.1804 | -155.5304 | -93.5589 | 131.7154 | 8.2317 | 105.7937 | -77.7652
-2.1815 | -155.5315 | -93.6808 | 131.837 | 8.2274 | 105.915 | -77.7658
-2.1827 | -155.5327 | -93.8638 | 132.0196 | 8.2232 | 106.0975 | -77.7663
-2.1827 | -155.6644 | -93.4979 | 131.6098 | 8.2292 | 105.6657 | -77.8322
-2.1839 | -155.5339 | -93.6808 | 131.8362 | 8.2186 | 105.9139 | -77.7669
-2.1839 | -155.6656 | -93.5589 | 131.6704 | 8.2247 | 105.7261 | -77.8328
-2.185 | -155.6668 | -93.6808 | 131.7919 | 8.2204 | 105.8474 | -77.8334
-2.1862 | -155.6679 | -93.5589 | 131.6696 | 8.2162 | 105.7249 | -77.834
-2.1862 | -155.7733 | -93.5589 | 131.6345 | 8.221 | 105.6723 | -77.8866
-2.1873 | -155.7744 | -93.6808 | 131.756 | 8.2167 | 105.7936 | -77.8872
-2.1885 | -155.7757 | -93.4368 | 131.5116 | 8.2122 | 105.549 | -77.8878
-2.1885 | -155.7757 | -93.5589 | 131.6337 | 8.2122 | 105.6711 | -77.8878
-2.1908 | -155.8833 | -93.6199 | 131.6588 | 8.2086 | 105.6782 | -77.9417
-2.1908 | -155.8833 | -93.8028 | 131.8417 | 8.2086 | 105.8611 | -77.9417
-2.192 | -155.8845 | -93.7418 | 131.7803 | 8.2043 | 105.7996 | -77.9422
-2.1932 | -155.8857 | -93.6199 | 131.658 | 8.1998 | 105.677 | -77.9429
-2.1943 | -155.8868 | -93.5589 | 131.5966 | 8.1956 | 105.6155 | -77.9434
-2.1943 | -156.0186 | -94.5346 | 132.5284 | 8.2016 | 106.5253 | -78.0093
-2.1955 | -156.0197 | -94.8395 | 132.8329 | 8.1974 | 106.8296 | -78.0099
-2.1966 | -156.0209 | -94.9005 | 132.8935 | 8.1932 | 106.8901 | -78.0104
-2.1978 | -156.1275 | -94.5346 | 132.4921 | 8.1935 | 106.4708 | -78.0638
-2.1978 | -156.0221 | -94.6566 | 132.6492 | 8.1887 | 106.6455 | -78.0111
-2.199 | -156.1287 | -94.5956 | 132.5527 | 8.1893 | 106.5313 | -78.0643
-2.2001 | -156.1298 | -94.5346 | 132.4913 | 8.185 | 106.4697 | -78.0649
-2.2001 | -156.1298 | -94.5956 | 133.5523 | 8.185 | 107.5307 | -78.0649
-2.2013 | -156.2364 | -94.8395 | 132.7607 | 8.1856 | 106.7213 | -78.1182
-2.2025 | -156.2376 | -94.6566 | 132.5774 | 8.1812 | 106.5378 | -78.1188
-2.2025 | -156.2376 | -94.6566 | 132.5774 | 8.1812 | 106.5378 | -78.1188
-2.2036 | -156.3705 | -94.5956 | 132.4721 | 8.1829 | 106.4104 | -78.1852
-2.2048 | -156.3716 | -94.3517 | 132.2278 | 8.1787 | 106.1659 | -78.1858
-2.2048 | -156.3716 | -94.5346 | 132.4107 | 8.1787 | 106.3488 | -78.1858
-2.206 | -156.4783 | -94.6566 | 132.4972 | 8.1791 | 106.4175 | -78.2391
-2.2071 | -156.374 | -94.3517 | 132.227 | 8.1701 | 106.1647 | -78.187
-2.2083 | -156.4806 | -94.5956 | 132.4354 | 8.1707 | 106.3553 | -78.2403
-2.2094 | -156.4817 | -95.2054 | 133.0448 | 8.1665 | 106.9645 | -78.2409
-2.2094 | -156.4817 | -95.6933 | 133.5327 | 8.1665 | 107.4524 | -78.2409
-2.2107 | -156.4829 | -95.4493 | 133.2883 | 8.1621 | 107.2078 | -78.2415
-2.2107 | -156.5883 | -95.6933 | 133.4972 | 8.1668 | 107.3991 | -78.2942
-2.2118 | -156.5895 | -95.3274 | 133.1309 | 8.1627 | 107.0326 | -78.2948
-2.2129 | -156.5907 | -95.3274 | 133.1305 | 8.1585 | 107.0321 | -78.2953
-2.2141 | -156.7236 | -95.4493 | 133.2081 | 8.1603 | 107.0875 | -78.3618
-2.2141 | -156.7236 | -95.3274 | 133.0862 | 8.1603 | 106.9656 | -78.3618
-2.2153 | -156.7248 | -95.5713 | 133.3297 | 8.1559 | 107.2089 | -78.3624
-2.2153 | -156.7248 | -95.3884 | 133.1468 | 8.1559 | 107.026 | -78.3624
-2.2164 | -156.8314 | -95.2054 | 132.9283 | 8.1564 | 106.7897 | -78.4157
-2.2176 | -156.8325 | -95.2054 | 132.9279 | 8.1523 | 106.7891 | -78.4163
-2.2176 | -156.8325 | -95.3274 | 133.0499 | 8.1523 | 106.9111 | -78.4163
-2.22 | -156.9403 | -95.2054 | 132.892 | 8.1485 | 106.7352 | -78.4702
-2.22 | -156.9403 | -95.1444 | 132.831 | 8.1485 | 106.6742 | -78.4702
-2.2211 | -156.9415 | -95.0834 | 132.7696 | 8.1443 | 106.6127 | -78.4707
-2.2222 | -156.9427 | -95.2664 | 132.9522 | 8.1402 | 106.7951 | -78.4713
-2.2222 | -156.9427 | -95.0225 | 132.7083 | 8.1402 | 106.5512 | -78.4713
-2.2235 | -157.0757 | -94.9615 | 132.6029 | 8.1417 | 106.4237 | -78.5378
-2.2246 | -157.0768 | -94.9005 | 132.5416 | 8.1376 | 106.3621 | -78.5384
-2.2246 | -157.0768 | -96.0593 | 133.7004 | 8.1376 | 107.5209 | -78.5384
-2.2258 | -157.078 | -95.9983 | 133.639 | 8.1334 | 107.4593 | -78.539
-2.2269 | -157.1846 | -95.8762 | 133.4813 | 8.134 | 107.2839 | -78.5923
-2.2281 | -157.1858 | -95.8152 | 133.4199 | 8.1297 | 107.2223 | -78.5929
-2.2293 | -157.2924 | -95.6323 | 133.2015 | 8.1303 | 106.9861 | -78.6462
-2.2293 | -157.2924 | -95.6933 | 133.2625 | 8.1303 | 107.0471 | -78.6462
-2.2304 | -157.2936 | -95.8762 | 133.445 | 8.1261 | 107.2294 | -78.6468
-2.2315 | -157.2947 | -95.8762 | 133.4446 | 8.122 | 107.2288 | -78.6474
-2.2315 | -157.2947 | -95.9983 | 133.5667 | 8.122 | 107.3509 | -78.6474
-2.2328 | -157.2959 | -95.5713 | 133.1393 | 8.1176 | 106.9233 | -78.648
-2.2328 | -157.4277 | -96.4252 | 133.9493 | 8.1235 | 107.7113 | -78.7139
-2.2351 | -157.5355 | -96.4252 | 133.9134 | 8.12 | 107.6574 | -78.7678
-2.2363 | -157.5367 | -96.4861 | 133.9739 | 8.1157 | 107.7177 | -78.7684
-2.2374 | -157.5379 | -96.4861 | 133.9735 | 8.1116 | 107.7171 | -78.769
-2.2374 | -157.5379 | -96.5471 | 134.0345 | 8.1116 | 107.7781 | -78.769
-2.2386 | -157.5391 | -96.6691 | 134.1561 | 8.1075 | 107.8996 | -78.7695
-2.2386 | -157.6709 | -96.6081 | 134.0511 | 8.1134 | 107.7727 | -78.8354
-2.2397 | -157.5402 | -96.5471 | 134.0337 | 8.1034 | 107.777 | -78.7701
-2.2409 | -157.5415 | -96.4861 | 133.9723 | 8.0991 | 107.7154 | -78.7707
-2.2409 | -157.6733 | -96.6691 | 134.1113 | 8.1049 | 107.8325 | -78.8366
-2.2432 | -157.6756 | -96.6691 | 134.1106 | 8.0968 | 107.8313 | -78.8378
-2.2432 | -157.6756 | -96.6691 | 134.1106 | 8.0968 | 107.8313 | -78.8378
-2.2444 | -157.7822 | -96.7911 | 134.197 | 8.0974 | 107.9 | -78.8911
-2.2456 | -157.7835 | -97.035 | 134.4405 | 8.093 | 108.1433 | -78.8917
-2.2456 | -157.7835 | -97.035 | 134.4405 | 8.093 | 108.1433 | -78.8917
-2.2456 | -158.0207 | -97.035 | 134.3614 | 8.1036 | 108.0246 | -79.0104
-2.2479 | -158.023 | -97.0959 | 134.4216 | 8.0955 | 108.0844 | -79.0115
-2.2479 | -158.023 | -96.913 | 134.2387 | 8.0955 | 107.9015 | -79.0115
-2.2479 | -158.1285 | -96.8521 | 134.1426 | 8.1002 | 107.7879 | -79.0642
-2.249 | -158.0242 | -96.974 | 134.2993 | 8.0914 | 107.9619 | -79.0121
-2.2502 | -158.1309 | -96.7911 | 134.0808 | 8.0918 | 107.7256 | -79.0655
-2.2502 | -158.1309 | -97.035 | 134.3247 | 8.0918 | 107.9695 | -79.0655
-2.2514 | -158.1321 | -96.8521 | 134.1414 | 8.0877 | 107.7861 | -79.066
-2.2525 | -158.2387 | -97.035 | 134.2888 | 8.0883 | 107.9156 | -79.1194
-2.2537 | -158.2399 | -97.035 | 134.2884 | 8.0843 | 107.9151 | -79.1199
-2.2537 | -158.3717 | -96.974 | 134.1834 | 8.0901 | 107.7882 | -79.1858
-2.2549 | -158.3729 | -96.974 | 134.183 | 8.0858 | 107.7875 | -79.1865
-2.2549 | -158.3729 | -96.8521 | 134.0611 | 8.0858 | 107.6656 | -79.1865
-2.256 | -158.3741 | -96.1812 | 133.3898 | 8.0818 | 106.9941 | -79.1871
-2.2572 | -158.3753 | -97.4619 | 134.6701 | 8.0777 | 108.2743 | -79.1876
-2.2584 | -158.482 | -97.7058 | 134.8785 | 8.0781 | 108.4648 | -79.241
-2.2584 | -158.482 | -97.8887 | 135.0614 | 8.0781 | 108.6477 | -79.241
-2.2595 | -158.4832 | -97.7668 | 134.9391 | 8.074 | 108.5252 | -79.2416
-2.2607 | -158.4843 | -97.5228 | 134.6947 | 8.07 | 108.2806 | -79.2422
-2.2618 | -158.591 | -97.7058 | 134.8421 | 8.0706 | 108.4103 | -79.2955
-2.2618 | -158.4855 | -97.7668 | 134.9383 | 8.066 | 108.524 | -79.2428
-2.263 | -158.5922 | -97.5228 | 134.6587 | 8.0663 | 108.2267 | -79.2961
-2.2642 | -158.7252 | -97.7058 | 134.7974 | 8.0681 | 108.3432 | -79.3626
-2.2642 | -158.7252 | -97.7668 | 134.8584 | 8.0681 | 108.4042 | -79.3626
-2.2653 | -158.7264 | -97.4619 | 134.5531 | 8.0641 | 108.0987 | -79.3632
-2.2665 | -158.8331 | -97.6448 | 134.7004 | 8.0647 | 108.2283 | -79.4165
-2.2665 | -158.8331 | -97.5228 | 134.5784 | 8.0647 | 108.1063 | -79.4165
-2.2677 | -158.8343 | -97.7058 | 134.761 | 8.0605 | 108.2886 | -79.4172
-2.2688 | -158.8355 | -97.5228 | 134.5776 | 8.0565 | 108.1051 | -79.4177
-2.2688 | -158.8355 | -97.5838 | 134.6386 | 8.0565 | 108.1661 | -79.4177
-2.27 | -158.9421 | -97.5228 | 134.5421 | 8.0571 | 108.0517 | -79.4711
-2.2712 | -158.9434 | -97.3399 | 134.3588 | 8.0528 | 107.8682 | -79.4717
-2.2712 | -158.9434 | -97.4619 | 134.4808 | 8.0528 | 107.9902 | -79.4717
-2.2723 | -158.9446 | -97.4619 | 134.4804 | 8.0488 | 107.9896 | -79.4723
-2.2735 | -158.9457 | -97.6448 | 134.6629 | 8.0448 | 108.1719 | -79.4729
-2.2746 | -159.0788 | -97.7058 | 134.6795 | 8.0466 | 108.1664 | -79.5394
-2.2758 | -159.08 | -97.7058 | 134.6791 | 8.0424 | 108.1658 | -79.54
-2.2758 | -159.08 | -98.0717 | 135.045 | 8.0424 | 108.5317 | -79.54
-2.277 | -159.0812 | -98.3156 | 135.2885 | 8.0384 | 108.775 | -79.5406
-2.2781 | -159.1879 | -98.2546 | 135.192 | 8.039 | 108.6607 | -79.5939
-2.2781 | -159.1879 | -98.4987 | 135.4361 | 8.039 | 108.9048 | -79.5939
-2.2793 | -159.1891 | -98.8035 | 135.7405 | 8.035 | 109.209 | -79.5945
-2.2805 | -159.1903 | -99.1694 | 136.106 | 8.0308 | 109.5742 | -79.5952
-2.2816 | -159.1915 | -99.4134 | 136.3496 | 8.0268 | 109.8177 | -79.5957
-2.2816 | -159.297 | -99.5353 | 136.4363 | 8.0315 | 109.8868 | -79.6485
-2.2828 | -159.43 | -99.7183 | 136.575 | 8.0333 | 110.0033 | -79.715
-2.2839 | -159.2993 | -99.5353 | 136.4355 | 8.0235 | 109.8856 | -79.6497
-2.2851 | -159.3006 | -99.8403 | 136.7401 | 8.0193 | 110.19 | -79.6503
-2.2851 | -159.4325 | -99.6573 | 136.5131 | 8.0251 | 109.9411 | -79.7162
-2.2863 | -159.4336 | -99.5353 | 136.3908 | 8.0211 | 109.8185 | -79.7168
-2.2863 | -159.5391 | -99.5963 | 136.4166 | 8.0257 | 109.8267 | -79.7696
-2.2874 | -159.5403 | -99.5353 | 136.3552 | 8.0217 | 109.7651 | -79.7702
-2.2887 | -159.5416 | -99.3524 | 136.1719 | 8.0175 | 109.5816 | -79.7708
-2.2898 | -159.6483 | -99.2914 | 136.0753 | 8.0182 | 109.4673 | -79.8241
-2.2909 | -159.6494 | -99.4744 | 136.2579 | 8.0142 | 109.6497 | -79.8247
-2.2909 | -159.7813 | -99.6573 | 136.3969 | 8.02 | 109.7666 | -79.8907
-2.2921 | -159.7825 | -99.1694 | 135.9086 | 8.016 | 109.2782 | -79.8912
-2.2921 | -159.7825 | -99.5353 | 136.2745 | 8.016 | 109.6441 | -79.8912
-2.2933 | -159.8893 | -99.5353 | 136.2389 | 8.0164 | 109.5907 | -79.9446
-2.2945 | -159.8904 | -99.6573 | 136.3605 | 8.0125 | 109.7121 | -79.9452
-2.2945 | -159.8904 | -99.5353 | 136.2385 | 8.0125 | 109.5901 | -79.9452
-2.2956 | -159.8916 | -99.2914 | 135.9942 | 8.0085 | 109.3456 | -79.9458
-2.2967 | -159.9983 | -99.1694 | 135.8366 | 8.0092 | 109.1702 | -79.9992
-2.298 | -159.9996 | -99.2304 | 135.8972 | 8.005 | 109.2306 | -79.9998
-2.298 | -159.8941 | -99.1085 | 135.8105 | 8.0004 | 109.1615 | -79.947
-2.2991 | -160.0008 | -99.0475 | 135.7139 | 8.0011 | 109.0471 | -80.0004
-2.3002 | -160.002 | -99.0475 | 135.7135 | 7.9971 | 109.0465 | -80.001
-2.3014 | -160.0032 | -99.0475 | 135.7131 | 7.9932 | 109.0459 | -80.0016
-2.3014 | -160.0032 | -98.9865 | 135.6521 | 7.9932 | 108.9849 | -80.0016
-2.3026 | -160.1363 | -98.7426 | 135.3638 | 7.9948 | 108.6744 | -80.0682
-2.3038 | -160.1375 | -98.2546 | 134.8754 | 7.9908 | 108.1858 | -80.0688
-2.3038 | -160.1375 | -98.7426 | 135.3634 | 7.9908 | 108.6738 | -80.0688
-2.3049 | -160.1387 | -99.4134 | 136.0338 | 7.9869 | 109.3441 | -80.0693
-2.3049 | -160.1387 | -99.7793 | 136.3997 | 7.9869 | 109.71 | -80.0693
-2.3061 | -160.14 | -99.1085 | 135.7285 | 7.9828 | 109.0385 | -80.07
-2.3073 | -160.1412 | -99.0475 | 135.6671 | 7.9789 | 108.9769 | -80.0706
-2.3084 | -160.1423 | -98.6816 | 135.3008 | 7.975 | 108.6104 | -80.0712
-2.3084 | -160.1423 | -99.0475 | 135.6667 | 7.975 | 108.9763 | -80.0712
-2.3096 | -160.2491 | -98.9255 | 135.5091 | 7.9756 | 108.801 | -80.1245
-2.3096 | -160.2491 | -98.7426 | 135.3262 | 7.9756 | 108.6181 | -80.1245
-2.3108 | -160.4877 | -98.7426 | 135.2467 | 7.9817 | 108.4987 | -80.2439
-2.3119 | -160.4889 | -99.0475 | 135.5512 | 7.9778 | 108.803 | -80.2445
-2.3131 | -160.4901 | -99.1694 | 135.6727 | 7.974 | 108.9243 | -80.2451
-2.3131 | -160.4901 | -99.1694 | 135.6727 | 7.974 | 108.9243 | -80.2451
-2.3142 | -160.5968 | -99.1085 | 135.5762 | 7.9746 | 108.8101 | -80.2984
-2.3154 | -160.5981 | -100.1452 | 136.6125 | 7.9705 | 109.8461 | -80.2991
-2.3166 | -160.5993 | -100.2062 | 136.6731 | 7.9666 | 109.9065 | -80.2997
-2.3166 | -160.5993 | -100.2672 | 136.7341 | 7.9666 | 109.9675 | -80.2997
-2.3177 | -160.706 | -100.3281 | 136.7594 | 7.9673 | 109.9751 | -80.353
-2.3189 | -160.7072 | -100.511 | 136.9419 | 7.9634 | 110.1574 | -80.3536
-2.3201 | -160.8404 | -100.2062 | 136.5927 | 7.9649 | 109.786 | -80.4202
-2.3201 | -160.8404 | -100.511 | 136.8975 | 7.9649 | 110.0908 | -80.4202
-2.3212 | -160.9471 | -100.2062 | 136.5572 | 7.9656 | 109.7326 | -80.4736
-2.3224 | -160.9483 | -100.3281 | 136.6787 | 7.9617 | 109.8539 | -80.4742
-2.3224 | -160.9483 | -100.0842 | 136.4348 | 7.9617 | 109.61 | -80.4742
-2.3236 | -161.0551 | -100.1452 | 136.4602 | 7.9622 | 109.6176 | -80.5276
-2.3247 | -161.0563 | -100.1452 | 136.4598 | 7.9583 | 109.617 | -80.5282
-2.3247 | -161.0563 | -99.8403 | 136.1549 | 7.9583 | 109.3121 | -80.5282
-2.3259 | -161.0575 | -100.0842 | 136.3984 | 7.9544 | 109.5554 | -80.5288
-2.327 | -161.1906 | -100.5721 | 136.8419 | 7.9562 | 109.9768 | -80.5953
-2.327 | -161.1906 | -101.1819 | 137.4517 | 7.9562 | 110.5866 | -80.5953
-2.3282 | -161.1919 | -101.121 | 137.3904 | 7.9521 | 110.525 | -80.596
-2.3294 | -161.1931 | -101.121 | 137.39 | 7.9483 | 110.5244 | -80.5966
-2.3294 | -161.2987 | -100.877 | 137.1108 | 7.9528 | 110.2277 | -80.6493
-2.3305 | -161.2999 | -100.9379 | 137.1713 | 7.949 | 110.288 | -80.6499
-2.3317 | -161.3011 | -100.694 | 136.927 | 7.9451 | 110.0435 | -80.6505
-2.3329 | -161.4079 | -100.694 | 136.8914 | 7.9455 | 109.9901 | -80.7039
-2.3329 | -161.4079 | -100.694 | 136.8914 | 7.9455 | 109.9901 | -80.7039
-2.334 | -161.4091 | -100.694 | 136.891 | 7.9417 | 109.9895 | -80.7045
-2.3352 | -161.4103 | -101.3649 | 137.5615 | 7.9378 | 110.6597 | -80.7052
-2.3352 | -161.4103 | -101.3649 | 137.5615 | 7.9378 | 110.6597 | -80.7052
-2.3363 | -161.5434 | -101.4869 | 137.6391 | 7.9397 | 110.7152 | -80.7717
-2.3375 | -161.5447 | -101.3649 | 137.5167 | 7.9356 | 110.5925 | -80.7724
-2.3375 | -161.5447 | -101.4259 | 137.5777 | 7.9356 | 110.6535 | -80.7724
-2.3387 | -161.5459 | -101.3649 | 137.5163 | 7.9317 | 110.5919 | -80.773
-2.3398 | -161.6527 | -101.3039 | 137.4197 | 7.9324 | 110.4776 | -80.8263
-2.3398 | -161.6527 | -101.4259 | 136.5417 | 7.9324 | 109.5996 | -80.8263
-2.341 | -161.654 | -102.0967 | 138.212 | 7.9284 | 111.2697 | -80.827
-2.3422 | -161.6552 | -101.9747 | 138.0896 | 7.9245 | 111.1471 | -80.8276
-2.3422 | -161.7607 | -101.7918 | 137.8716 | 7.929 | 110.9114 | -80.8804
-2.3433 | -161.7619 | -101.7918 | 137.8712 | 7.9252 | 110.9108 | -80.881
-2.3457 | -161.7644 | -101.6698 | 137.7483 | 7.9173 | 110.7876 | -80.8822
-2.3457 | -161.7644 | -101.4869 | 137.5654 | 7.9173 | 110.6047 | -80.8822
-2.3468 | -161.8976 | -101.4259 | 137.46 | 7.9192 | 110.4771 | -80.9488
-2.348 | -161.8988 | -102.4626 | 138.4963 | 7.9153 | 111.5132 | -80.9494
-2.348 | -161.8988 | -102.0357 | 138.0694 | 7.9153 | 111.0863 | -80.9494
-2.3491 | -161.9 | -101.9138 | 136.9471 | 7.9115 | 109.9638 | -80.95
-2.3503 | -161.9013 | -101.9138 | 137.9467 | 7.9075 | 110.9632 | -80.9506
-2.3503 | -162.0068 | -101.9138 | 137.9115 | 7.912 | 110.9104 | -81.0034
-2.3515 | -162.008 | -101.7918 | 137.7891 | 7.9082 | 110.7878 | -81.004
-2.3515 | -162.008 | -101.3649 | 137.3622 | 7.9082 | 110.3609 | -81.004
-2.3526 | -162.0093 | -101.3649 | 137.3618 | 7.9044 | 110.3603 | -81.0046
-2.3538 | -162.0105 | -102.5845 | 137.581 | 7.9006 | 110.5793 | -81.0052
-2.355 | -162.1437 | -102.3406 | 138.2927 | 7.9022 | 111.2687 | -81.0719
-2.355 | -162.1437 | -102.2187 | 137.1708 | 7.9022 | 110.1468 | -81.0719
-2.3561 | -162.1449 | -102.1577 | 138.1094 | 7.8984 | 111.0852 | -81.0725
-2.3573 | -162.2517 | -101.9747 | 137.8908 | 7.8991 | 110.8488 | -81.1259
-2.3573 | -162.2517 | -101.8528 | 137.7689 | 7.8991 | 110.7269 | -81.1259
-2.3585 | -162.253 | -101.7918 | 137.7075 | 7.8951 | 110.6653 | -81.1265
-2.3596 | -162.3598 | -101.7918 | 137.6719 | 7.8958 | 110.6119 | -81.1799
-2.3596 | -162.3598 | -101.3039 | 137.184 | 7.8958 | 110.124 | -81.1799
-2.3608 | -162.361 | -102.8285 | 138.7082 | 7.892 | 111.648 | -81.1805
-2.3619 | -162.3622 | -102.8895 | 138.7688 | 7.8882 | 111.7084 | -81.1811
-2.3619 | -162.3622 | -103.3163 | 139.1956 | 7.8882 | 112.1352 | -81.1811
-2.3632 | -162.3635 | -103.3163 | 139.1951 | 7.8842 | 112.1346 | -81.1817
-2.3632 | -162.3635 | -103.6213 | 139.5001 | 7.8842 | 112.4396 | -81.1817
-2.3643 | -162.4967 | -103.9263 | 139.7607 | 7.886 | 112.678 | -81.2483
-2.3654 | -162.3659 | -103.9263 | 139.8043 | 7.8767 | 112.7433 | -81.183
-2.3666 | -162.4991 | -104.1092 | 139.9428 | 7.8785 | 112.8596 | -81.2496
-2.3678 | -162.606 | -104.2311 | 140.0291 | 7.8789 | 112.9281 | -81.303
-2.3678 | -162.606 | -104.4141 | 140.2121 | 7.8789 | 113.1111 | -81.303
-2.369 | -162.6072 | -104.4751 | 140.2727 | 7.8752 | 113.1715 | -81.3036
-2.369 | -162.7128 | -104.597 | 140.3594 | 7.8796 | 113.2406 | -81.3564
-2.3701 | -162.714 | -104.658 | 140.42 | 7.8759 | 113.301 | -81.357
-2.3712 | -162.7152 | -104.902 | 140.6636 | 7.8721 | 113.5444 | -81.3576
-2.3712 | -162.9528 | -104.841 | 140.5234 | 7.8822 | 113.3646 | -81.4764
-2.3725 | -162.9541 | -105.0849 | 140.7669 | 7.8782 | 113.6079 | -81.477
-2.3736 | -162.9553 | -104.963 | 140.6446 | 7.8744 | 113.4854 | -81.4776
-2.3736 | -162.9553 | -105.0849 | 140.7665 | 7.8744 | 113.6073 | -81.4776
-2.3747 | -163.0621 | -105.2069 | 140.8529 | 7.8751 | 113.6759 | -81.531
-2.3747 | -163.0621 | -105.2069 | 140.8529 | 7.8751 | 113.6759 | -81.531
-2.3771 | -163.0646 | -105.5728 | 141.2179 | 7.8674 | 114.0405 | -81.5323
-2.3771 | -163.0646 | -105.5118 | 141.1569 | 7.8674 | 113.9795 | -81.5323
-2.3783 | -163.0658 | -105.6338 | 141.2785 | 7.8637 | 114.1009 | -81.5329
-2.3783 | -163.0658 | -105.6948 | 141.3395 | 7.8637 | 114.1619 | -81.5329
-2.3794 | -163.199 | -105.9998 | 141.6001 | 7.8655 | 114.4003 | -81.5995
-2.3806 | -163.2003 | -105.9998 | 141.5997 | 7.8615 | 114.3996 | -81.6002
-2.3806 | -163.2003 | -106.0607 | 140.6606 | 7.8615 | 113.4605 | -81.6002
-2.3818 | -163.3072 | -106.1827 | 141.747 | 7.8622 | 114.5291 | -81.6536
-2.3829 | -163.3084 | -106.1217 | 141.6856 | 7.8585 | 114.4675 | -81.6542
-2.3841 | -163.3096 | -106.3047 | 141.8682 | 7.8548 | 114.6499 | -81.6548
-2.3841 | -163.3096 | -106.2437 | 141.8072 | 7.8548 | 114.5889 | -81.6548
-2.3853 | -163.4165 | -106.0607 | 141.5885 | 7.8552 | 114.3524 | -81.7083
-2.3853 | -163.4165 | -106.2437 | 141.7715 | 7.8552 | 114.5354 | -81.7083
-2.3864 | -163.4177 | -106.3047 | 141.8321 | 7.8515 | 114.5958 | -81.7089
-2.3876 | -163.419 | -106.3047 | 141.8317 | 7.8478 | 114.5952 | -81.7095
-2.3887 | -163.5522 | -106.4266 | 141.9092 | 7.8496 | 114.6505 | -81.7761
-2.3887 | -163.4202 | -106.0607 | 141.5873 | 7.8441 | 114.3506 | -81.7101
-2.3899 | -163.5535 | -106.1217 | 141.6039 | 7.8457 | 114.345 | -81.7767
-2.3899 | -163.5535 | -106.3657 | 141.8479 | 7.8457 | 114.589 | -81.7767
-2.3911 | -163.5547 | -106.3657 | 141.8475 | 7.842 | 114.5883 | -81.7774
-2.3922 | -163.5559 | -106.1827 | 141.6641 | 7.8383 | 114.4047 | -81.778
-2.3922 | -163.5559 | -106.2437 | 141.7251 | 7.8383 | 114.4657 | -81.778
-2.3934 | -163.5573 | -106.3047 | 141.7856 | 7.8344 | 114.5261 | -81.7786
-2.3946 | -163.6641 | -105.7557 | 141.201 | 7.8351 | 113.9237 | -81.832
-2.3946 | -163.6641 | -105.9998 | 141.4451 | 7.8351 | 114.1678 | -81.832
-2.3957 | -163.6653 | -105.9998 | 141.4447 | 7.8314 | 114.1671 | -81.8327
-2.3969 | -163.7721 | -105.9998 | 141.4091 | 7.8321 | 114.1137 | -81.8861
-2.3981 | -163.6679 | -106.0607 | 141.5047 | 7.8238 | 114.2268 | -81.8339
-2.3981 | -163.7735 | -106.2437 | 141.6525 | 7.8282 | 114.357 | -81.8867
-2.3992 | -163.7747 | -106.4266 | 141.835 | 7.8245 | 114.5393 | -81.8873
-2.4004 | -163.7759 | -106.5486 | 141.9566 | 7.8208 | 114.6606 | -81.888
-2.4004 | -163.7759 | -106.6096 | 142.0176 | 7.8208 | 114.7216 | -81.888
-2.4015 | -163.7772 | -106.6096 | 142.0172 | 7.8171 | 114.721 | -81.8886
-2.4015 | -163.9092 | -106.5486 | 141.9122 | 7.8226 | 114.594 | -81.9546
-2.4027 | -163.9105 | -106.8535 | 141.2167 | 7.8187 | 113.8983 | -81.9552
-2.4039 | -163.9117 | -106.6705 | 141.0333 | 7.815 | 113.7146 | -81.9559
-2.4039 | -163.9117 | -106.7316 | 142.0944 | 7.815 | 114.7757 | -81.9559
-2.405 | -164.0185 | -106.8535 | 142.1807 | 7.8158 | 114.8442 | -82.0093
-2.4062 | -164.0198 | -106.7316 | 142.0583 | 7.8121 | 114.7217 | -82.0099
-2.4074 | -164.0211 | -107.1584 | 142.4847 | 7.8082 | 115.1479 | -82.0105
-2.4074 | -164.0211 | -107.0364 | 142.3627 | 7.8082 | 115.0259 | -82.0105
-2.4085 | -164.1279 | -106.9755 | 142.2662 | 7.8089 | 114.9115 | -82.064
-2.4097 | -164.1292 | -107.0974 | 142.3877 | 7.8053 | 115.0328 | -82.0646
-2.4109 | -164.1305 | -107.2194 | 142.5092 | 7.8014 | 115.1542 | -82.0652
-2.4109 | -164.1305 | -107.1584 | 142.4482 | 7.8014 | 115.0932 | -82.0652
-2.412 | -164.1317 | -107.2194 | 142.5088 | 7.7977 | 115.1535 | -82.0659
-2.4132 | -164.133 | -107.0974 | 142.3864 | 7.7941 | 115.0309 | -82.0665
-2.4132 | -164.133 | -107.5243 | 142.8133 | 7.7941 | 115.4578 | -82.0665
-2.4143 | -164.1342 | -107.4023 | 142.6909 | 7.7904 | 115.3352 | -82.0671
-2.4143 | -164.1342 | -107.2804 | 142.569 | 7.7904 | 115.2133 | -82.0671
-2.4155 | -164.2675 | -107.4023 | 142.6465 | 7.792 | 115.2685 | -82.1338
-2.4167 | -164.2688 | -107.6463 | 142.89 | 7.7884 | 115.5119 | -82.1344
-2.4178 | -164.27 | -107.5853 | 142.8286 | 7.7848 | 115.4503 | -82.135
-2.4178 | -164.3756 | -107.8292 | 143.0373 | 7.7891 | 115.6414 | -82.1878
-2.419 | -164.3769 | -107.4023 | 142.61 | 7.7855 | 115.2139 | -82.1884
-2.4202 | -164.3782 | -107.8292 | 143.0365 | 7.7816 | 115.6401 | -82.1891
-2.4213 | -164.3794 | -107.8292 | 143.0361 | 7.778 | 115.6395 | -82.1897
-2.4213 | -164.3794 | -107.8292 | 143.0361 | 7.778 | 115.6395 | -82.1897
-2.4225 | -164.3807 | -107.6463 | 142.8527 | 7.7744 | 115.456 | -82.1903
-2.4236 | -164.4875 | -107.7682 | 142.939 | 7.7751 | 115.5244 | -82.2438
-2.4236 | -164.4875 | -107.7073 | 142.8781 | 7.7751 | 115.4635 | -82.2438
-2.4248 | -164.6209 | -107.7682 | 142.8946 | 7.7767 | 115.4578 | -82.3104
-2.426 | -164.6221 | -107.8292 | 142.9552 | 7.7731 | 115.5181 | -82.3111
-2.426 | -164.6221 | -106.6705 | 141.7965 | 7.7731 | 114.3594 | -82.3111
-2.4271 | -164.6234 | -106.9755 | 142.101 | 7.7695 | 114.6638 | -82.3117
-2.4283 | -164.7303 | -107.2194 | 142.3093 | 7.77 | 114.8542 | -82.3652
-2.4295 | -164.7316 | -107.2194 | 142.3089 | 7.7664 | 114.8536 | -82.3658
-2.4295 | -164.7316 | -107.3414 | 142.4309 | 7.7664 | 114.9756 | -82.3658
-2.4306 | -164.8385 | -107.2804 | 142.3342 | 7.7671 | 114.8612 | -82.4192
-2.4318 | -164.8397 | -107.4633 | 142.5167 | 7.7635 | 115.0435 | -82.4198
-2.4318 | -164.8397 | -107.8902 | 142.9436 | 7.7635 | 115.4704 | -82.4198
-2.433 | -164.841 | -107.7073 | 142.7603 | 7.7597 | 115.2868 | -82.4205
-2.4341 | -164.8423 | -107.8292 | 142.8818 | 7.7561 | 115.4081 | -82.4211
-2.4341 | -164.9743 | -107.9512 | 142.9598 | 7.7615 | 115.464 | -82.4872
-2.4353 | -164.9756 | -108.1951 | 143.2032 | 7.7579 | 115.7073 | -82.4878
-2.4364 | -164.9768 | -108.2561 | 143.2638 | 7.7543 | 115.7677 | -82.4884
-2.4377 | -165.0838 | -108.0732 | 143.0453 | 7.7548 | 115.5313 | -82.5419
-2.4377 | -165.0838 | -108.3171 | 143.2892 | 7.7548 | 115.7752 | -82.5419
-2.4388 | -165.085 | -108.439 | 143.4107 | 7.7512 | 115.8965 | -82.5425
-2.4399 | -165.0863 | -108.683 | 143.6542 | 7.7477 | 116.1399 | -82.5431
-2.4399 | -165.0863 | -108.683 | 143.6542 | 7.7477 | 116.1399 | -82.5431
-2.4411 | -165.0875 | -108.744 | 143.7148 | 7.7441 | 116.2002 | -82.5438
-2.4423 | -165.0888 | -108.744 | 143.7144 | 7.7403 | 116.1996 | -82.5444
-2.4423 | -165.1945 | -108.683 | 143.6182 | 7.7446 | 116.0858 | -82.5972
-2.4434 | -165.1957 | -108.683 | 143.6178 | 7.741 | 116.0851 | -82.5979
-2.4446 | -165.197 | -109.049 | 143.9833 | 7.7374 | 116.4505 | -82.5985
-2.4458 | -165.1983 | -108.8051 | 143.739 | 7.7337 | 116.2059 | -82.5992
-2.4458 | -165.436 | -108.866 | 143.7207 | 7.7434 | 116.148 | -82.718
-2.447 | -165.1995 | -108.5001 | 143.4336 | 7.7301 | 115.9003 | -82.5998
-2.4481 | -165.0951 | -109.1099 | 144.0782 | 7.7222 | 116.5623 | -82.5476
-2.4481 | -165.0951 | -108.927 | 143.8953 | 7.7222 | 116.3794 | -82.5476
-2.4492 | -165.0964 | -108.6221 | 143.59 | 7.7186 | 116.0739 | -82.5482
-2.4505 | -165.2034 | -108.3171 | 143.2493 | 7.7192 | 115.7154 | -82.6017
-2.4516 | -165.2046 | -108.3781 | 143.3099 | 7.7156 | 115.7758 | -82.6023
-2.4516 | -165.2046 | -108.439 | 143.3708 | 7.7156 | 115.8367 | -82.6023
-2.4528 | -165.4436 | -108.439 | 143.2911 | 7.7218 | 115.7172 | -82.7218
-2.4528 | -165.4436 | -108.683 | 143.5351 | 7.7218 | 115.9612 | -82.7218
-2.4539 | -165.4448 | -108.683 | 143.5347 | 7.7182 | 115.9606 | -82.7224
-2.4563 | -165.4474 | -108.744 | 143.5949 | 7.7109 | 116.0203 | -82.7237
-2.4563 | -165.5531 | -108.6221 | 143.4377 | 7.7152 | 115.8456 | -82.7765
-2.4574 | -165.5543 | -108.683 | 143.4982 | 7.7117 | 115.9058 | -82.7772
-2.4586 | -165.6878 | -108.927 | 143.6977 | 7.7133 | 116.0831 | -82.8439
-2.4586 | -165.6878 | -108.8051 | 143.5758 | 7.7133 | 115.9612 | -82.8439
-2.4598 | -165.689 | -108.683 | 143.4533 | 7.7097 | 115.8385 | -82.8445
-2.4609 | -165.7959 | -108.866 | 143.6007 | 7.7105 | 115.968 | -82.898
-2.4621 | -165.7972 | -108.744 | 143.4783 | 7.707 | 115.8454 | -82.8986
-2.4621 | -165.7972 | -109.1099 | 143.8442 | 7.707 | 116.2113 | -82.8986
-2.4633 | -165.7985 | -108.866 | 143.5998 | 7.7032 | 115.9667 | -82.8993
-2.4644 | -165.9054 | -108.866 | 143.5642 | 7.704 | 115.9133 | -82.9527
-2.4656 | -165.9067 | -108.8051 | 143.5029 | 7.7004 | 115.8518 | -82.9533
-2.4656 | -165.9067 | -108.3171 | 143.0149 | 7.7004 | 115.3638 | -82.9533
-2.4667 | -165.9079 | -108.2561 | 142.9535 | 7.6969 | 115.3021 | -82.954
-2.4679 | -165.9093 | -108.1951 | 142.892 | 7.6932 | 115.2405 | -82.9546
-2.4679 | -165.9093 | -108.1951 | 142.892 | 7.6932 | 115.2405 | -82.9546
-2.4691 | -166.0426 | -108.5001 | 143.1526 | 7.695 | 115.4788 | -83.0213
-2.4702 | -166.0439 | -108.3171 | 142.9691 | 7.6915 | 115.2952 | -83.0219
-2.4714 | -166.0451 | -108.5001 | 143.1517 | 7.688 | 115.4775 | -83.0226
-2.4726 | -166.1522 | -108.3171 | 142.933 | 7.6885 | 115.241 | -83.0761
-2.4726 | -166.1522 | -108.3781 | 142.994 | 7.6885 | 115.302 | -83.0761
-2.4737 | -166.1534 | -108.5611 | 143.1766 | 7.685 | 115.4844 | -83.0767
-2.4749 | -166.1547 | -108.439 | 143.0541 | 7.6815 | 115.3617 | -83.0773
-2.4749 | -166.2604 | -108.3171 | 142.897 | 7.6858 | 115.1869 | -83.1302
-2.476 | -166.2616 | -108.3171 | 142.8966 | 7.6823 | 115.1863 | -83.1308
-2.4772 | -166.263 | -108.1951 | 142.7741 | 7.6786 | 115.0636 | -83.1315
-2.4784 | -166.2642 | -108.0732 | 142.6518 | 7.6751 | 114.9411 | -83.1321
-2.4784 | -166.2642 | -108.0121 | 142.5907 | 7.6751 | 114.88 | -83.1321
-2.4795 | -166.2655 | -108.1342 | 142.7124 | 7.6716 | 115.0015 | -83.1327
-2.4807 | -166.2668 | -108.1342 | 142.7119 | 7.6679 | 115.0008 | -83.1334
-2.4807 | -166.2668 | -108.0732 | 142.6509 | 7.6679 | 114.9398 | -83.1334
-2.4819 | -166.2681 | -108.1342 | 142.7115 | 7.6644 | 115.0002 | -83.134
-2.483 | -166.4014 | -108.0732 | 142.6061 | 7.6662 | 114.8725 | -83.2007
-2.4842 | -166.4027 | -107.8292 | 142.3616 | 7.6627 | 114.6278 | -83.2014
-2.4842 | -166.4027 | -108.0732 | 142.6056 | 7.6627 | 114.8718 | -83.2014
-2.4865 | -166.4053 | -107.9512 | 142.4828 | 7.6555 | 114.7485 | -83.2027
-2.4865 | -166.511 | -108.1342 | 142.6305 | 7.6598 | 114.8787 | -83.2555
-2.4877 | -166.5123 | -108.1342 | 142.6301 | 7.6563 | 114.8781 | -83.2561
-2.4888 | -166.5135 | -107.8292 | 142.3247 | 7.6529 | 114.5724 | -83.2568
-2.4888 | -166.6456 | -107.7682 | 142.2197 | 7.6582 | 114.4454 | -83.3228
-2.49 | -166.647 | -107.8902 | 142.3412 | 7.6545 | 114.5667 | -83.3235
-2.4912 | -166.6482 | -107.9512 | 142.4018 | 7.651 | 114.6271 | -83.3241
-2.4923 | -166.6495 | -107.8292 | 142.2794 | 7.6475 | 114.5044 | -83.3248
-2.4923 | -166.6495 | -107.9512 | 142.4014 | 7.6475 | 114.6264 | -83.3248
-2.4935 | -166.6508 | -107.9512 | 142.4009 | 7.6441 | 114.6258 | -83.3254
-2.4947 | -166.7578 | -107.9512 | 142.3653 | 7.6446 | 114.5723 | -83.3789
-2.4958 | -166.7591 | -108.1342 | 142.5478 | 7.6412 | 114.7547 | -83.3795
-2.497 | -166.7603 | -107.7073 | 142.1205 | 7.6377 | 114.3271 | -83.3802
-2.497 | -166.7603 | -107.8292 | 142.2424 | 7.6377 | 114.449 | -83.3802
-2.4982 | -166.8674 | -107.8292 | 142.2067 | 7.6383 | 114.3955 | -83.4337
-2.4993 | -166.8687 | -107.7682 | 142.1453 | 7.6349 | 114.3339 | -83.4343
-2.4993 | -166.8687 | -106.6705 | 141.0476 | 7.6349 | 113.2362 | -83.4343
-2.5005 | -166.8699 | -107.6463 | 142.023 | 7.6314 | 114.2113 | -83.435
-2.5016 | -166.8712 | -107.9512 | 142.3275 | 7.628 | 114.5156 | -83.4356
-2.5016 | -166.8712 | -107.9512 | 142.3275 | 7.628 | 114.5156 | -83.4356
-2.5028 | -166.8725 | -108.0732 | 142.449 | 7.6243 | 114.6369 | -83.4363
-2.504 | -166.8738 | -108.0732 | 142.4486 | 7.6209 | 114.6363 | -83.4369
-2.504 | -166.8738 | -107.8292 | 142.2046 | 7.6209 | 114.3923 | -83.4369
-2.5051 | -167.0072 | -107.7682 | 142.0991 | 7.6227 | 114.2646 | -83.5036
-2.5063 | -166.8763 | -107.9512 | 142.3258 | 7.614 | 114.513 | -83.4382
-2.5075 | -167.0098 | -108.2561 | 142.5862 | 7.6156 | 114.7512 | -83.5049
-2.5086 | -167.1168 | -108.0732 | 142.3676 | 7.6164 | 114.5148 | -83.5584
-2.5098 | -167.0124 | -108.1342 | 142.4634 | 7.6088 | 114.628 | -83.5062
-2.5098 | -167.1181 | -107.7073 | 142.0013 | 7.613 | 114.1483 | -83.559
-2.5109 | -167.1193 | -107.5853 | 141.8789 | 7.6096 | 114.0256 | -83.5597
-2.5109 | -167.1193 | -107.4023 | 141.6959 | 7.6096 | 113.8426 | -83.5597
-2.5121 | -167.2264 | -107.4023 | 141.6602 | 7.6102 | 113.7891 | -83.6132
-2.5133 | -167.2277 | -107.2804 | 141.5378 | 7.6067 | 113.6666 | -83.6138
-2.5133 | -167.2277 | -107.4633 | 141.7207 | 7.6067 | 113.8495 | -83.6138
-2.5144 | -167.229 | -107.4023 | 141.6593 | 7.6033 | 113.7878 | -83.6145
-2.5157 | -167.2303 | -107.6463 | 141.9029 | 7.5997 | 114.0311 | -83.6152
-2.5168 | -167.3637 | -107.5853 | 141.7974 | 7.6016 | 113.9034 | -83.6819
-2.5168 | -167.3637 | -107.3414 | 141.5535 | 7.6016 | 113.6595 | -83.6819
-2.5179 | -167.365 | -107.3414 | 141.5531 | 7.5981 | 113.6589 | -83.6825
-2.5191 | -167.3663 | -107.4633 | 141.6745 | 7.5947 | 113.7802 | -83.6831
-2.5203 | -167.4733 | -107.4633 | 141.6389 | 7.5953 | 113.7266 | -83.7367
-2.5203 | -167.4733 | -107.6463 | 141.8219 | 7.5953 | 113.9096 | -83.7367
-2.5215 | -167.4746 | -107.9512 | 142.1263 | 7.5919 | 114.2139 | -83.7373
-2.5226 | -167.4759 | -107.6463 | 141.821 | 7.5885 | 113.9084 | -83.7379
-2.5226 | -167.4759 | -107.8902 | 142.0649 | 7.5885 | 114.1523 | -83.7379
-2.5237 | -167.5829 | -107.7073 | 141.8463 | 7.5893 | 113.9159 | -83.7914
-2.525 | -167.5843 | -107.5853 | 141.7239 | 7.5857 | 113.7932 | -83.7921
-2.5261 | -167.5855 | -107.7073 | 141.8455 | 7.5823 | 113.9145 | -83.7928
-2.5261 | -167.7177 | -107.7682 | 141.8623 | 7.5876 | 113.9094 | -83.8588
-2.5272 | -167.719 | -107.7073 | 141.801 | 7.5842 | 113.8478 | -83.8595
-2.5284 | -167.7202 | -107.9512 | 142.0445 | 7.5808 | 114.0911 | -83.8601
-2.5284 | -167.7202 | -107.7073 | 141.8006 | 7.5808 | 113.8472 | -83.8601
-2.5296 | -167.7216 | -108.0732 | 142.166 | 7.5772 | 114.2124 | -83.8608
-2.5308 | -167.9344 | -107.9512 | 141.9731 | 7.5822 | 113.984 | -83.9672
-2.5308 | -167.9344 | -107.6463 | 141.6682 | 7.5822 | 113.6791 | -83.9672
-2.5319 | -167.9356 | -107.7682 | 141.7897 | 7.5788 | 113.8004 | -83.9678
-2.5331 | -167.937 | -107.9512 | 141.9722 | 7.5752 | 113.9827 | -83.9685
-2.5343 | -168.0704 | -108.744 | 142.7205 | 7.5771 | 114.7088 | -84.0352
-2.5343 | -168.0704 | -109.049 | 143.0255 | 7.5771 | 115.0138 | -84.0352
-2.5354 | -168.0717 | -109.049 | 143.0251 | 7.5737 | 115.0131 | -84.0359
-2.5354 | -168.0717 | -108.744 | 142.7201 | 7.5737 | 114.7081 | -84.0359
-2.5366 | -168.073 | -109.049 | 143.0247 | 7.5703 | 115.0125 | -84.0365
-2.5378 | -168.0744 | -108.866 | 142.8412 | 7.5667 | 114.8288 | -84.0372
-2.5389 | -168.0756 | -109.1099 | 143.0847 | 7.5634 | 115.0721 | -84.0378
-2.5389 | -168.1814 | -109.1099 | 143.0494 | 7.5676 | 115.0192 | -84.0907
-2.5401 | -168.1827 | -108.988 | 142.9271 | 7.5642 | 114.8967 | -84.0913
-2.5412 | -168.1839 | -109.049 | 142.9877 | 7.5608 | 114.957 | -84.092
-2.5412 | -168.1839 | -109.1099 | 143.0486 | 7.5608 | 115.0179 | -84.092
-2.5424 | -168.2911 | -108.927 | 142.83 | 7.5614 | 114.7815 | -84.1455
-2.5436 | -168.2923 | -108.866 | 142.7686 | 7.5581 | 114.7198 | -84.1462
-2.5447 | -168.2936 | -108.927 | 142.8291 | 7.5547 | 114.7802 | -84.1468
-2.5447 | -168.2936 | -108.744 | 142.6461 | 7.5547 | 114.5972 | -84.1468
-2.5447 | -168.2936 | -108.927 | 142.8291 | 7.5547 | 114.7802 | -84.1468
-2.5471 | -168.2963 | -109.1099 | 143.0111 | 7.5478 | 114.9618 | -84.1481
-2.5471 | -168.2963 | -109.5368 | 143.438 | 7.5478 | 115.3887 | -84.1481
-2.5482 | -168.2975 | -109.7808 | 143.6816 | 7.5445 | 115.632 | -84.1488
-2.5482 | -168.4297 | -110.1467 | 144.0035 | 7.5497 | 115.9318 | -84.2149
-2.5494 | -168.431 | -110.6955 | 144.5518 | 7.5463 | 116.48 | -84.2155
-2.5506 | -168.4324 | -110.8784 | 144.7343 | 7.5428 | 116.6622 | -84.2162
-2.5506 | -168.4324 | -111.2444 | 145.1003 | 7.5428 | 117.0282 | -84.2162
-2.5517 | -168.4337 | -111.2444 | 145.0998 | 7.5394 | 117.0276 | -84.2168
-2.5517 | -168.4337 | -111.5493 | 145.4047 | 7.5394 | 117.3325 | -84.2168
-2.5529 | -168.4349 | -111.4883 | 145.3433 | 7.5361 | 117.2708 | -84.2175
-2.5529 | -168.5407 | -111.7933 | 145.6131 | 7.5403 | 117.5229 | -84.2704
-2.554 | -168.542 | -112.0372 | 145.8565 | 7.5369 | 117.7662 | -84.271
-2.5552 | -168.5434 | -112.2202 | 146.0391 | 7.5334 | 117.9485 | -84.2717
-2.5552 | -168.6491 | -112.525 | 146.3086 | 7.5375 | 118.2004 | -84.3246
-2.5564 | -168.6504 | -112.525 | 146.3082 | 7.5342 | 118.1998 | -84.3252
-2.5575 | -168.6517 | -112.4641 | 146.2469 | 7.5309 | 118.1383 | -84.3258
-2.5587 | -168.653 | -112.647 | 146.4293 | 7.5276 | 118.3205 | -84.3265
-2.5587 | -168.653 | -112.708 | 146.4903 | 7.5276 | 118.3815 | -84.3265
-2.5599 | -168.7866 | -112.647 | 146.3848 | 7.5292 | 118.2537 | -84.3933
-2.561 | -168.6556 | -112.769 | 146.5505 | 7.5207 | 118.4412 | -84.3278
-2.561 | -168.7878 | -113.0129 | 146.7503 | 7.5259 | 118.619 | -84.3939
-2.5622 | -168.7891 | -113.0739 | 146.8109 | 7.5226 | 118.6793 | -84.3946
-2.5634 | -168.7905 | -113.3178 | 147.0543 | 7.5191 | 118.9226 | -84.3952
-2.5634 | -168.7905 | -112.647 | 146.3835 | 7.5191 | 118.2518 | -84.3952
-2.5645 | -168.8976 | -112.9519 | 146.6527 | 7.5199 | 118.5031 | -84.4488
-2.5668 | -168.9001 | -113.0129 | 146.7129 | 7.5133 | 118.5628 | -84.4501
-2.5668 | -168.9001 | -113.0739 | 146.7739 | 7.5133 | 118.6238 | -84.4501
-2.568 | -168.9015 | -112.9519 | 146.6514 | 7.5098 | 118.5012 | -84.4507
-2.5692 | -168.9028 | -113.1349 | 146.834 | 7.5065 | 118.6835 | -84.4514
-2.5692 | -169.0086 | -113.1959 | 146.8597 | 7.5106 | 118.6916 | -84.5043
-2.5703 | -169.0099 | -112.83 | 146.4934 | 7.5073 | 118.3251 | -84.5049
-2.5715 | -169.0111 | -113.0129 | 146.6759 | 7.504 | 118.5073 | -84.5056
-2.5727 | -169.1447 | -113.0739 | 146.6923 | 7.5056 | 118.5015 | -84.5724
-2.5727 | -169.1447 | -113.0739 | 146.6923 | 7.5056 | 118.5015 | -84.5724
-2.5738 | -169.146 | -113.5009 | 147.1189 | 7.5024 | 118.9279 | -84.573
-2.575 | -169.1473 | -113.3178 | 146.9354 | 7.4991 | 118.7441 | -84.5737
-2.575 | -169.2531 | -113.3788 | 146.9611 | 7.5032 | 118.7522 | -84.6266
-2.5761 | -169.1486 | -113.3788 | 146.9959 | 7.4958 | 118.8045 | -84.5743
-2.5761 | -169.2544 | -113.8058 | 147.3877 | 7.4999 | 119.1786 | -84.6272
-2.5773 | -169.2558 | -113.7448 | 147.3262 | 7.4964 | 119.1169 | -84.6279
-2.5785 | -169.2571 | -113.6228 | 147.2038 | 7.4931 | 118.9943 | -84.6285
-2.5796 | -169.2584 | -113.8058 | 147.3863 | 7.4898 | 119.1766 | -84.6292
-2.5796 | -169.2584 | -113.8058 | 147.3863 | 7.4898 | 119.1766 | -84.6292
-2.5808 | -169.2596 | -113.8058 | 147.3859 | 7.4866 | 119.176 | -84.6298
-2.582 | -169.261 | -113.8058 | 147.3855 | 7.4831 | 119.1753 | -84.6305
-2.582 | -169.3668 | -113.7448 | 147.2892 | 7.4872 | 119.0614 | -84.6834
-2.5831 | -169.3681 | -113.7448 | 147.2888 | 7.4839 | 119.0608 | -84.684
-2.5843 | -169.3694 | -113.9887 | 147.5322 | 7.4807 | 119.304 | -84.6847
-2.5843 | -169.3694 | -114.0497 | 147.5932 | 7.4807 | 119.365 | -84.6847
-2.5855 | -169.3708 | -113.9277 | 147.4708 | 7.4772 | 119.2423 | -84.6854
-2.5866 | -169.3721 | -114.2327 | 147.7753 | 7.4739 | 119.5467 | -84.686
-2.5866 | -169.3721 | -114.0497 | 147.5923 | 7.4739 | 119.3637 | -84.686
-2.5878 | -169.3733 | -114.1107 | 147.6529 | 7.4707 | 119.424 | -84.6867
-2.5889 | -169.5069 | -112.2202 | 145.7179 | 7.4725 | 117.4668 | -84.7534
-2.5889 | -169.5069 | -112.2202 | 145.7179 | 7.4725 | 117.4668 | -84.7534
-2.5902 | -169.5083 | -112.1592 | 145.6564 | 7.4691 | 117.4051 | -84.7541
-2.5902 | -169.5083 | -112.2202 | 145.7174 | 7.4691 | 117.4661 | -84.7541
-2.5913 | -169.5096 | -112.525 | 146.0218 | 7.4658 | 117.7702 | -84.7548
-2.5924 | -169.6167 | -112.708 | 146.1691 | 7.4667 | 117.8997 | -84.8083
-2.5924 | -169.6167 | -113.0739 | 146.535 | 7.4667 | 118.2656 | -84.8083
-2.5936 | -169.618 | -113.1349 | 146.5956 | 7.4634 | 118.3259 | -84.809
-2.5948 | -169.6193 | -113.3178 | 146.778 | 7.46 | 118.5081 | -84.8097
-2.5948 | -169.6193 | -113.4398 | 146.9 | 7.46 | 118.6301 | -84.8097
-2.5959 | -169.6206 | -113.3178 | 146.7776 | 7.4567 | 118.5075 | -84.8103
-2.5971 | -169.7277 | -113.5618 | 146.9859 | 7.4576 | 118.6979 | -84.8639
-2.5982 | -169.729 | -113.9277 | 147.3514 | 7.4543 | 119.0632 | -84.8645
-2.5982 | -169.8613 | -113.9277 | 147.3073 | 7.4594 | 118.9971 | -84.9306
-2.5995 | -169.8627 | -114.2327 | 147.6118 | 7.456 | 119.3014 | -84.9313
-2.5995 | -169.8627 | -114.2327 | 147.6118 | 7.456 | 119.3014 | -84.9313
-2.6006 | -169.864 | -114.0497 | 147.4284 | 7.4527 | 119.1177 | -84.932
-2.6017 | -169.8653 | -114.2327 | 147.6109 | 7.4495 | 119.3001 | -84.9326
-2.6017 | -169.9711 | -114.3546 | 147.6976 | 7.4536 | 119.3691 | -84.9855
-2.603 | -169.9725 | -114.4766 | 147.8191 | 7.4502 | 119.4904 | -84.9862
-2.6041 | -169.9738 | -114.3546 | 147.6967 | 7.4469 | 119.3677 | -84.9869
-2.6053 | -169.9751 | -114.5375 | 147.8791 | 7.4437 | 119.55 | -84.9875
-2.6053 | -169.9751 | -114.6595 | 148.0011 | 7.4437 | 119.672 | -84.9875
-2.6064 | -170.0822 | -114.7815 | 148.0874 | 7.4445 | 119.7404 | -85.0411
-2.6076 | -170.0835 | -114.8425 | 148.148 | 7.4411 | 119.8007 | -85.0418
-2.6076 | -170.0835 | -114.5985 | 147.904 | 7.4411 | 119.5567 | -85.0418
-2.6088 | -170.0848 | -115.0254 | 148.3305 | 7.4379 | 119.983 | -85.0424
-2.6099 | -170.0861 | -115.0254 | 148.33 | 7.4347 | 119.9823 | -85.0431
-2.611 | -170.0874 | -115.0864 | 148.3906 | 7.4315 | 120.0427 | -85.0437
-2.611 | -170.2197 | -115.2693 | 148.5294 | 7.4365 | 120.1594 | -85.1099
-2.6123 | -170.2211 | -115.2693 | 148.5289 | 7.4331 | 120.1587 | -85.1106
-2.6134 | -170.2224 | -115.2084 | 148.4676 | 7.4299 | 120.0972 | -85.1112
-2.6134 | -170.2224 | -115.0864 | 148.3456 | 7.4299 | 119.9752 | -85.1112
-2.6146 | -170.2237 | -115.3303 | 148.5891 | 7.4267 | 120.2184 | -85.1119
-2.6146 | -170.2237 | -115.4523 | 148.7111 | 7.4267 | 120.3404 | -85.1119
-2.6157 | -170.4367 | -115.2084 | 148.3962 | 7.4316 | 119.9901 | -85.2183
-2.6169 | -170.4381 | -115.0864 | 148.2737 | 7.4282 | 119.8674 | -85.219
-2.6181 | -170.4394 | -115.3303 | 148.5172 | 7.425 | 120.1106 | -85.2197
-2.6181 | -170.5716 | -115.3303 | 148.4731 | 7.4301 | 120.0445 | -85.2858
-2.6192 | -170.4407 | -115.2084 | 148.3948 | 7.4218 | 119.9881 | -85.2203
-2.6204 | -170.442 | -115.3913 | 148.5773 | 7.4184 | 120.1703 | -85.221
-2.6204 | -170.5743 | -115.5743 | 148.7162 | 7.4235 | 120.2871 | -85.2872
-2.6216 | -170.5756 | -115.4523 | 148.5938 | 7.4203 | 120.1645 | -85.2878
-2.6227 | -170.577 | -115.5743 | 148.7153 | 7.4171 | 120.2858 | -85.2885
-2.6227 | -170.577 | -115.5133 | 148.6543 | 7.4171 | 120.2248 | -85.2885
-2.6239 | -170.5783 | -115.5133 | 148.6539 | 7.4139 | 120.2242 | -85.2891
-2.6251 | -170.5796 | -115.4523 | 148.5924 | 7.4105 | 120.1625 | -85.2898
-2.6251 | -170.6855 | -115.3303 | 148.4351 | 7.4146 | 119.9876 | -85.3427
-2.6262 | -170.6868 | -115.5743 | 148.6787 | 7.4114 | 120.2309 | -85.3434
-2.6262 | -170.6868 | -115.6353 | 148.7397 | 7.4114 | 120.2919 | -85.3434
-2.6274 | -170.6881 | -115.8182 | 148.9222 | 7.4082 | 120.4742 | -85.344
-2.6285 | -170.6894 | -115.6353 | 148.7388 | 7.405 | 120.2906 | -85.3447
-2.6297 | -170.6908 | -115.6353 | 148.7384 | 7.4016 | 120.2899 | -85.3454
-2.6297 | -170.6908 | -115.6962 | 148.7993 | 7.4016 | 120.3508 | -85.3454
-2.6309 | -170.7979 | -115.8792 | 148.9466 | 7.4025 | 120.4802 | -85.399
-2.632 | -170.7992 | -116.0622 | 149.1291 | 7.3993 | 120.6626 | -85.3996
-2.632 | -170.9316 | -116.0622 | 149.085 | 7.4043 | 120.5964 | -85.4658
-2.6332 | -170.9329 | -116.4281 | 149.4505 | 7.401 | 120.9616 | -85.4665
-2.6344 | -170.9343 | -116.3062 | 149.3281 | 7.3978 | 120.8391 | -85.4671
-2.6355 | -170.9356 | -116.3062 | 149.3277 | 7.3947 | 120.8384 | -85.4678
-2.6355 | -171.0414 | -115.5133 | 148.4995 | 7.3987 | 119.9926 | -85.5207
-2.6367 | -171.0427 | -115.4523 | 148.4381 | 7.3955 | 119.9309 | -85.5214
-2.6379 | -171.0441 | -115.5133 | 148.4986 | 7.3921 | 119.9912 | -85.5221
-2.6379 | -171.0441 | -115.6353 | 148.6206 | 7.3921 | 120.1132 | -85.5221
-2.639 | -171.1777 | -115.8182 | 148.759 | 7.394 | 120.2293 | -85.5889
-2.6402 | -171.179 | -115.9402 | 148.8805 | 7.3908 | 120.3507 | -85.5895
-2.6402 | -171.179 | -116.1232 | 149.0635 | 7.3908 | 120.5337 | -85.5895
-2.6413 | -171.1804 | -116.0012 | 148.9411 | 7.3877 | 120.411 | -85.5902
-2.6425 | -171.1818 | -116.3062 | 149.2456 | 7.3843 | 120.7153 | -85.5909
-2.6425 | -171.2876 | -116.0622 | 148.9663 | 7.3883 | 120.4184 | -85.6438
-2.6437 | -171.2889 | -116.1841 | 149.0878 | 7.3852 | 120.5396 | -85.6445
-2.6448 | -171.2902 | -116.3062 | 149.2095 | 7.382 | 120.6611 | -85.6451
-2.6448 | -171.2902 | -116.1841 | 149.0874 | 7.382 | 120.539 | -85.6451
-2.646 | -171.1857 | -116.3062 | 149.2443 | 7.3749 | 120.7134 | -85.5928
-2.646 | -171.2915 | -116.1841 | 149.0869 | 7.3789 | 120.5383 | -85.6458
-2.6472 | -171.2929 | -116.3062 | 149.2086 | 7.3756 | 120.6597 | -85.6465
-2.6483 | -171.1884 | -115.3913 | 148.3285 | 7.3684 | 119.7971 | -85.5942
-2.6483 | -171.2943 | -115.6353 | 148.5372 | 7.3724 | 119.9882 | -85.6471
-2.6495 | -171.2956 | -115.5743 | 148.4758 | 7.3693 | 119.9265 | -85.6478
-2.6507 | -171.297 | -115.6962 | 148.5972 | 7.366 | 120.0477 | -85.6485
-2.6507 | -171.4028 | -115.8182 | 148.6839 | 7.37 | 120.1168 | -85.7014
-2.6518 | -171.4041 | -115.9402 | 148.8055 | 7.3668 | 120.2381 | -85.7021
-2.653 | -171.4055 | -116.0622 | 148.927 | 7.3637 | 120.3595 | -85.7027
-2.6541 | -171.5391 | -116.1841 | 149.0044 | 7.3656 | 120.4145 | -85.7696
-2.6541 | -171.5391 | -116.3062 | 149.1265 | 7.3656 | 120.5366 | -85.7696
-2.6553 | -171.5405 | -116.2451 | 149.0649 | 7.3622 | 120.4748 | -85.7703
-2.6565 | -171.5418 | -116.2451 | 149.0645 | 7.3591 | 120.4742 | -85.7709
-2.6565 | -171.5418 | -116.2451 | 149.0645 | 7.3591 | 120.4742 | -85.7709
-2.6576 | -171.5431 | -116.1841 | 149.0031 | 7.356 | 120.4125 | -85.7716
-2.6576 | -171.5431 | -116.1232 | 147.9422 | 7.356 | 119.3516 | -85.7716
-2.6588 | -171.5444 | -116.3062 | 149.1247 | 7.3529 | 120.534 | -85.7722
-2.66 | -171.6517 | -116.3671 | 149.1499 | 7.3535 | 120.5412 | -85.8259
-2.66 | -171.6517 | -116.3062 | 149.089 | 7.3535 | 120.4803 | -85.8259
-2.6611 | -171.653 | -116.4281 | 149.2104 | 7.3504 | 120.6016 | -85.8265
-2.6623 | -171.6544 | -116.2451 | 149.027 | 7.3473 | 120.4179 | -85.8272
-2.6623 | -171.7602 | -116.3671 | 149.1137 | 7.3513 | 120.487 | -85.8801
-2.6634 | -171.7615 | -116.0012 | 148.7474 | 7.3482 | 120.1204 | -85.8808
-2.6634 | -171.7615 | -116.2451 | 148.9913 | 7.3482 | 120.3643 | -85.8808
-2.6646 | -171.8953 | -116.3062 | 149.0078 | 7.3498 | 120.3586 | -85.9476
-2.6658 | -171.8966 | -116.3671 | 149.0682 | 7.3467 | 120.4188 | -85.9483
-2.6658 | -171.8966 | -116.55 | 149.2511 | 7.3467 | 120.6017 | -85.9483
-2.6669 | -171.8979 | -116.4281 | 149.1288 | 7.3436 | 120.4791 | -85.949
-2.6682 | -171.8993 | -116.3062 | 149.0064 | 7.3403 | 120.3565 | -85.9497
-2.6682 | -171.8993 | -116.672 | 149.3722 | 7.3403 | 120.7223 | -85.9497
-2.6693 | -171.9007 | -116.611 | 149.3108 | 7.3372 | 120.6607 | -85.9503
-2.6704 | -171.902 | -116.9769 | 149.6762 | 7.3341 | 121.0259 | -85.951
-2.6704 | -172.0079 | -116.733 | 149.397 | 7.3381 | 120.7291 | -86.0039
-2.6716 | -172.0092 | -116.672 | 149.3356 | 7.335 | 120.6674 | -86.0046
-2.6716 | -172.0092 | -116.9769 | 149.6405 | 7.335 | 120.9723 | -86.0046
-2.6728 | -172.0106 | -116.611 | 149.2741 | 7.3317 | 120.6057 | -86.0053
-2.674 | -172.0119 | -116.733 | 149.3957 | 7.3286 | 120.727 | -86.006
-2.674 | -172.0119 | -116.794 | 149.4567 | 7.3286 | 120.788 | -86.006
-2.6751 | -172.1191 | -116.9769 | 149.6039 | 7.3295 | 120.9173 | -86.0596
-2.6775 | -172.1218 | -116.855 | 149.4811 | 7.3231 | 120.7941 | -86.0609
-2.6775 | -172.1218 | -117.1599 | 149.786 | 7.3231 | 121.099 | -86.0609
-2.6786 | -172.1232 | -116.9769 | 149.6025 | 7.3201 | 120.9153 | -86.0616
-2.6797 | -172.1245 | -116.9769 | 149.6021 | 7.317 | 120.9147 | -86.0622
-2.6797 | -172.1245 | -117.0379 | 149.6631 | 7.317 | 120.9757 | -86.0622
-2.6809 | -172.1258 | -116.9769 | 149.6016 | 7.3139 | 120.914 | -86.0629
-2.6821 | -172.1272 | -117.0379 | 149.6622 | 7.3106 | 120.9743 | -86.0636
-2.6821 | -172.2596 | -116.9769 | 149.557 | 7.3156 | 120.8471 | -86.1298
-2.6833 | -172.1285 | -116.794 | 149.4178 | 7.3076 | 120.7297 | -86.0643
-2.6833 | -172.2609 | -116.672 | 149.2517 | 7.3125 | 120.5415 | -86.1305
-2.6844 | -172.2622 | -116.855 | 149.4343 | 7.3094 | 120.7239 | -86.1311
-2.6856 | -172.3695 | -116.855 | 149.3985 | 7.3101 | 120.6702 | -86.1848
-2.6868 | -172.265 | -116.916 | 148.4943 | 7.3031 | 119.7835 | -86.1325
-2.6868 | -172.265 | -116.916 | 149.4943 | 7.3031 | 120.7835 | -86.1325
-2.6879 | -172.3722 | -116.794 | 149.3366 | 7.304 | 120.6079 | -86.1861
-2.6879 | -172.3722 | -116.611 | 149.1536 | 7.304 | 120.4249 | -86.1861
-2.6891 | -172.3735 | -116.733 | 149.2752 | 7.3009 | 120.5462 | -86.1868
-2.6903 | -172.3749 | -117.0989 | 149.6406 | 7.2977 | 120.9114 | -86.1875
-2.6914 | -172.3762 | -116.794 | 149.3353 | 7.2946 | 120.6059 | -86.1881
-2.6914 | -172.3762 | -116.916 | 149.4573 | 7.2946 | 120.7279 | -86.1881
-2.6914 | -172.3762 | -116.9769 | 149.5182 | 7.2946 | 120.7888 | -86.1881
-2.6937 | -172.4848 | -117.0989 | 149.604 | 7.2924 | 120.8565 | -86.2424
-2.6937 | -172.4848 | -117.0989 | 149.604 | 7.2924 | 120.8565 | -86.2424
-2.6949 | -172.4862 | -117.2819 | 149.7865 | 7.2892 | 121.0388 | -86.2431
-2.6949 | -172.4862 | -117.0989 | 149.6035 | 7.2892 | 120.8558 | -86.2431
-2.6961 | -172.4875 | -117.1599 | 149.6641 | 7.2862 | 120.9161 | -86.2438
-2.6961 | -172.6199 | -117.2819 | 149.7419 | 7.2911 | 120.9719 | -86.31
-2.6972 | -172.4889 | -117.2819 | 149.7856 | 7.2831 | 121.0375 | -86.2444
-2.6984 | -172.4902 | -117.3428 | 148.8461 | 7.2801 | 120.0977 | -86.2451
-2.6984 | -172.6226 | -117.4038 | 149.8629 | 7.285 | 121.0925 | -86.3113
-2.6996 | -172.624 | -117.5868 | 150.0455 | 7.2818 | 121.2748 | -86.312
-2.7007 | -172.6253 | -117.5258 | 149.984 | 7.2787 | 121.2131 | -86.3127
-2.7007 | -172.6253 | -117.5258 | 149.984 | 7.2787 | 121.2131 | -86.3127
-2.7019 | -172.6266 | -117.7087 | 150.1665 | 7.2757 | 121.3954 | -86.3133
-2.703 | -172.628 | -117.5258 | 149.9831 | 7.2726 | 121.2118 | -86.314
-2.703 | -172.628 | -117.5258 | 149.9831 | 7.2726 | 121.2118 | -86.314
-2.7042 | -172.6294 | -117.0989 | 149.5558 | 7.2694 | 120.7842 | -86.3147
-2.7054 | -172.6307 | -117.4038 | 149.8602 | 7.2664 | 121.0884 | -86.3154
-2.7054 | -172.6307 | -117.5258 | 149.9822 | 7.2664 | 121.2104 | -86.3154
-2.7065 | -172.632 | -117.4038 | 149.8598 | 7.2634 | 121.0878 | -86.316
-2.7065 | -172.632 | -117.4038 | 149.8598 | 7.2634 | 121.0878 | -86.316
-2.7077 | -172.6334 | -117.3428 | 149.7983 | 7.2602 | 121.0261 | -86.3167
-2.7089 | -172.7407 | -117.5258 | 149.9456 | 7.2611 | 121.1555 | -86.3703
-2.71 | -172.6361 | -117.6478 | 150.1024 | 7.2541 | 121.3298 | -86.318
-2.71 | -172.742 | -117.6478 | 150.0671 | 7.258 | 121.2768 | -86.371
-2.7112 | -172.7433 | -117.7087 | 150.1276 | 7.255 | 121.337 | -86.3717
-2.7124 | -172.7448 | -117.4038 | 149.8222 | 7.2518 | 121.0314 | -86.3724
-2.7124 | -172.7448 | -117.7697 | 150.1881 | 7.2518 | 121.3973 | -86.3724
-2.7135 | -172.9844 | -117.7697 | 150.1082 | 7.2576 | 121.2775 | -86.4922
-2.7147 | -172.9858 | -117.9526 | 149.2907 | 7.2546 | 120.4597 | -86.4929
-2.7147 | -173.0917 | -117.7087 | 150.0115 | 7.2585 | 121.1629 | -86.5458
-2.7158 | -172.9871 | -117.5868 | 149.9244 | 7.2516 | 121.0933 | -86.4935
-2.7158 | -172.9871 | -117.5868 | 149.9244 | 7.2516 | 121.0933 | -86.4935
-2.717 | -172.9885 | -117.0379 | 149.3751 | 7.2484 | 120.5436 | -86.4943
-2.717 | -172.9885 | -117.0989 | 149.4361 | 7.2484 | 120.6046 | -86.4943
-2.7182 | -172.9898 | -117.1599 | 149.4966 | 7.2454 | 120.665 | -86.4949
-2.7193 | -172.9912 | -117.2819 | 149.6182 | 7.2424 | 120.7863 | -86.4956
-2.7205 | -173.0985 | -117.2819 | 149.5824 | 7.2431 | 120.7326 | -86.5493
-2.7205 | -173.0985 | -117.2209 | 149.5214 | 7.2431 | 120.6716 | -86.5493
-2.7217 | -173.0998 | -117.4038 | 149.7039 | 7.2401 | 120.8539 | -86.5499
-2.7217 | -173.0998 | -117.6478 | 149.9479 | 7.2401 | 121.0979 | -86.5499
-2.7228 | -173.1012 | -117.7697 | 150.0693 | 7.2371 | 121.2191 | -86.5506
-2.724 | -173.1025 | -117.7087 | 150.0079 | 7.2341 | 121.1574 | -86.5513
-2.724 | -173.2084 | -117.8917 | 150.1556 | 7.238 | 121.2875 | -86.6042
-2.7252 | -173.2099 | -117.9526 | 150.216 | 7.2348 | 121.3477 | -86.6049
-2.7263 | -173.2112 | -118.0746 | 150.3375 | 7.2318 | 121.469 | -86.6056
-2.7263 | -173.2112 | -118.0746 | 150.3375 | 7.2318 | 121.469 | -86.6056
-2.7275 | -173.2125 | -118.0137 | 150.2762 | 7.2288 | 121.4074 | -86.6063
-2.7286 | -173.2139 | -118.1966 | 150.4586 | 7.2258 | 121.5897 | -86.6069
-2.7286 | -173.2139 | -117.5258 | 149.7878 | 7.2258 | 120.9189 | -86.6069
-2.7298 | -173.2153 | -117.7697 | 150.0313 | 7.2227 | 121.1621 | -86.6076
-2.731 | -173.2166 | -117.7087 | 149.9698 | 7.2197 | 121.1004 | -86.6083
-2.731 | -173.2166 | -117.5868 | 149.8479 | 7.2197 | 120.9785 | -86.6083
-2.7321 | -173.2179 | -117.8307 | 150.0914 | 7.2167 | 121.2217 | -86.609
-2.7333 | -173.2193 | -117.8307 | 150.0909 | 7.2137 | 121.2211 | -86.6096
-2.7345 | -173.2207 | -118.0746 | 150.3344 | 7.2106 | 121.4643 | -86.6103
-2.7345 | -173.2207 | -118.1356 | 150.3954 | 7.2106 | 121.5253 | -86.6103
-2.7356 | -173.222 | -118.2576 | 150.5169 | 7.2076 | 121.6466 | -86.611
-2.7356 | -173.3545 | -118.4406 | 150.6558 | 7.2124 | 121.7634 | -86.6772
-2.7368 | -173.3558 | -118.5626 | 150.7773 | 7.2095 | 121.8847 | -86.6779
-2.738 | -173.3572 | -118.5016 | 150.7159 | 7.2063 | 121.823 | -86.6786
-2.738 | -173.3572 | -118.5016 | 150.7159 | 7.2063 | 121.823 | -86.6786
-2.7391 | -173.4645 | -118.8065 | 150.985 | 7.2072 | 122.0742 | -86.7323
-2.7403 | -173.4659 | -118.8675 | 151.0455 | 7.2043 | 122.1346 | -86.7329
-2.7403 | -173.4659 | -118.7455 | 150.9235 | 7.2043 | 122.0126 | -86.7329
-2.7414 | -173.4672 | -118.6235 | 150.8011 | 7.2013 | 121.8899 | -86.7336
-2.7427 | -173.4686 | -118.7455 | 150.9226 | 7.1982 | 122.0112 | -86.7343
-2.7427 | -173.4686 | -118.9894 | 151.1665 | 7.1982 | 122.2551 | -86.7343
-2.7438 | -173.5759 | -118.9894 | 151.1308 | 7.1991 | 122.2014 | -86.788
-2.7449 | -173.5772 | -119.2334 | 151.3743 | 7.1961 | 122.4448 | -86.7886
-2.7461 | -173.5786 | -119.1724 | 151.3129 | 7.1932 | 122.3831 | -86.7893
-2.7461 | -173.5786 | -119.3553 | 151.4958 | 7.1932 | 122.566 | -86.7893
-2.7473 | -173.7125 | -119.3553 | 151.4511 | 7.1949 | 122.4991 | -86.8562
-2.7484 | -173.7138 | -119.1724 | 151.2678 | 7.1919 | 122.3155 | -86.8569
-2.7484 | -173.7138 | -119.0504 | 151.1458 | 7.1919 | 122.1935 | -86.8569
-2.7496 | -173.7151 | -118.7455 | 150.8405 | 7.189 | 121.8879 | -86.8576
-2.7507 | -173.7165 | -118.5016 | 150.5961 | 7.186 | 121.6434 | -86.8582
-2.7507 | -173.7165 | -117.7697 | 149.8642 | 7.186 | 120.9115 | -86.8582
-2.752 | -173.7179 | -118.0137 | 150.1077 | 7.1829 | 121.1548 | -86.8589
-2.7531 | -173.7192 | -117.8307 | 149.9243 | 7.18 | 120.9711 | -86.8596
-2.7531 | -173.7192 | -118.3185 | 150.4121 | 7.18 | 121.4589 | -86.8596
-2.7542 | -173.7206 | -118.3185 | 150.4116 | 7.177 | 121.4582 | -86.8603
-2.7555 | -173.722 | -118.4406 | 150.5333 | 7.1739 | 121.5796 | -86.861
-2.7555 | -173.722 | -118.4406 | 150.5333 | 7.1739 | 121.5796 | -86.861
-2.7566 | -173.7233 | -118.5626 | 150.6548 | 7.171 | 121.7009 | -86.8617
-2.7578 | -173.7247 | -118.5626 | 150.6544 | 7.168 | 121.7003 | -86.8623
-2.7589 | -173.726 | -118.9285 | 151.0198 | 7.1651 | 122.0655 | -86.863
-2.7589 | -173.726 | -119.1724 | 151.2637 | 7.1651 | 122.3094 | -86.863
-2.7601 | -173.7274 | -119.1724 | 151.2633 | 7.162 | 122.3087 | -86.8637
-2.7613 | -173.7288 | -119.4773 | 151.5677 | 7.1591 | 122.6129 | -86.8644
-2.7624 | -173.7301 | -119.3553 | 151.4453 | 7.1562 | 122.4902 | -86.8651
-2.7624 | -173.7301 | -119.6603 | 151.7503 | 7.1562 | 122.7952 | -86.8651
-2.7635 | -173.7314 | -119.5383 | 151.6278 | 7.1533 | 122.6726 | -86.8657
-2.7635 | -173.7314 | -119.4163 | 151.5058 | 7.1533 | 122.5506 | -86.8657
-2.7648 | -173.7329 | -119.5383 | 151.6273 | 7.1502 | 122.6719 | -86.8664
-2.7659 | -173.7342 | -119.5993 | 151.6879 | 7.1472 | 122.7322 | -86.8671
-2.7659 | -173.7342 | -119.7822 | 151.8708 | 7.1472 | 122.9151 | -86.8671
-2.7682 | -173.7369 | -119.9651 | 152.0528 | 7.1414 | 123.0967 | -86.8684
-2.7682 | -173.8429 | -119.8432 | 151.8956 | 7.1453 | 122.9218 | -86.9214
-2.7682 | -173.7369 | -119.8432 | 151.9309 | 7.1414 | 122.9748 | -86.8684
-2.7694 | -173.8443 | -119.6603 | 151.7122 | 7.1422 | 122.7382 | -86.9221
-2.7706 | -173.8456 | -119.7213 | 151.7728 | 7.1393 | 122.7985 | -86.9228
-2.7717 | -173.847 | -119.8432 | 151.8942 | 7.1364 | 122.9197 | -86.9235
-2.7717 | -173.847 | -119.5383 | 151.5893 | 7.1364 | 122.6148 | -86.9235
-2.7729 | -173.9544 | -119.6603 | 151.6755 | 7.1371 | 122.6831 | -86.9772
-2.7741 | -173.8497 | -120.2091 | 152.2592 | 7.1304 | 123.2842 | -86.9249
-2.7741 | -173.9557 | -120.1481 | 152.1629 | 7.1342 | 123.1702 | -86.9779
-2.7752 | -173.9571 | -120.2091 | 152.2234 | 7.1313 | 123.2306 | -86.9785
-2.7764 | -173.9584 | -120.453 | 152.4669 | 7.1284 | 123.4738 | -86.9792
-2.7776 | -173.9598 | -120.392 | 152.4054 | 7.1253 | 123.4121 | -86.9799
-2.7776 | -173.9598 | -120.392 | 152.4054 | 7.1253 | 123.4121 | -86.9799
-2.7787 | -173.9612 | -120.392 | 152.4049 | 7.1225 | 123.4114 | -86.9806
-2.7799 | -173.9625 | -120.575 | 152.5875 | 7.1196 | 123.5937 | -86.9813
-2.7799 | -173.9625 | -120.453 | 152.4655 | 7.1196 | 123.4717 | -86.9813
-2.781 | -173.9639 | -120.575 | 152.587 | 7.1167 | 123.5931 | -86.9819
-2.781 | -173.9639 | -120.453 | 152.465 | 7.1167 | 123.4711 | -86.9819
-2.7822 | -173.9653 | -120.575 | 152.5866 | 7.1136 | 123.5924 | -86.9826
-2.7834 | -173.9666 | -120.514 | 152.5251 | 7.1108 | 123.5307 | -86.9833
-2.7834 | -173.9666 | -120.636 | 152.6471 | 7.1108 | 123.6527 | -86.9833
-2.7845 | -173.968 | -120.0872 | 152.0979 | 7.1079 | 123.1032 | -86.984
-2.7857 | -173.9693 | -120.0261 | 152.0363 | 7.105 | 123.0415 | -86.9846
-2.7869 | -173.9707 | -119.7822 | 151.792 | 7.102 | 122.7968 | -86.9854
-2.7869 | -173.9707 | -120.0261 | 152.0359 | 7.102 | 123.0407 | -86.9854
-2.7892 | -173.9734 | -120.0872 | 152.0961 | 7.0962 | 123.1005 | -86.9867
-2.7904 | -173.8688 | -120.1481 | 152.1918 | 7.0894 | 123.2137 | -86.9344
-2.7904 | -173.9748 | -120.2701 | 152.2785 | 7.0932 | 123.2827 | -86.9874
-2.7915 | -173.9762 | -120.453 | 152.4609 | 7.0903 | 123.4649 | -86.9881
-2.7927 | -173.9775 | -120.3311 | 152.3386 | 7.0875 | 123.3423 | -86.9888
-2.7927 | -174.11 | -120.453 | 152.4163 | 7.0922 | 123.398 | -87.055
-2.7938 | -174.1114 | -120.575 | 152.5379 | 7.0893 | 123.5193 | -87.0557
-2.795 | -174.1128 | -120.697 | 152.6594 | 7.0863 | 123.6406 | -87.0564
-2.7962 | -174.1141 | -120.575 | 152.537 | 7.0835 | 123.5179 | -87.0571
-2.7962 | -174.1141 | -120.8189 | 152.7809 | 7.0835 | 123.7618 | -87.0571
-2.7973 | -174.1155 | -120.8799 | 152.8414 | 7.0806 | 123.8222 | -87.0577
-2.7973 | -174.1155 | -120.636 | 152.5975 | 7.0806 | 123.5783 | -87.0577
-2.7985 | -174.1168 | -120.7579 | 152.719 | 7.0778 | 123.6995 | -87.0584
-2.7997 | -174.2243 | -121.0629 | 152.9881 | 7.0785 | 123.9508 | -87.1121
-2.8008 | -174.2256 | -121.002 | 152.9268 | 7.0757 | 123.8892 | -87.1128
-2.8008 | -174.2256 | -121.002 | 152.9268 | 7.0757 | 123.8892 | -87.1128
-2.802 | -174.227 | -120.9409 | 152.8652 | 7.0728 | 123.8274 | -87.1135
-2.8031 | -174.2283 | -121.002 | 152.9259 | 7.07 | 123.8879 | -87.1141
-2.8031 | -174.2283 | -121.2459 | 153.1698 | 7.07 | 124.1318 | -87.1141
-2.8043 | -174.3357 | -120.8189 | 152.707 | 7.0708 | 123.651 | -87.1679
-2.8055 | -174.2311 | -120.8799 | 152.8029 | 7.0641 | 123.7644 | -87.1155
-2.8066 | -174.3384 | -120.8799 | 152.7671 | 7.0651 | 123.7107 | -87.1692
-2.8066 | -174.3384 | -120.9409 | 152.8281 | 7.0651 | 123.7717 | -87.1692
-2.8078 | -174.3399 | -121.1849 | 153.0716 | 7.0621 | 124.015 | -87.1699
-2.8078 | -174.3399 | -121.1239 | 153.0106 | 7.0621 | 123.954 | -87.1699
-2.809 | -174.3412 | -121.0629 | 152.9492 | 7.0592 | 123.8923 | -87.1706
-2.8101 | -174.3426 | -120.9409 | 152.8267 | 7.0564 | 123.7696 | -87.1713
-2.8101 | -174.3426 | -121.2459 | 153.1317 | 7.0564 | 124.0746 | -87.1713
-2.8113 | -174.3439 | -121.1239 | 153.0093 | 7.0536 | 123.952 | -87.1719
-2.8125 | -174.3453 | -121.1239 | 153.0088 | 7.0506 | 123.9512 | -87.1727
-2.8125 | -174.4779 | -121.1849 | 153.0256 | 7.0553 | 123.946 | -87.2389
-2.8136 | -174.4792 | -121.1849 | 153.0252 | 7.0525 | 123.9453 | -87.2396
-2.8148 | -174.348 | -121.002 | 152.886 | 7.0449 | 123.828 | -87.174
-2.8159 | -174.3494 | -120.8799 | 152.7634 | 7.0421 | 123.7052 | -87.1747
-2.8159 | -174.4819 | -121.0629 | 152.9023 | 7.0468 | 123.8219 | -87.241
-2.8171 | -174.4833 | -121.3679 | 153.2068 | 7.0438 | 124.1262 | -87.2417
-2.8183 | -174.4847 | -121.3679 | 153.2063 | 7.041 | 124.1256 | -87.2423
-2.8183 | -174.4847 | -121.3069 | 153.1453 | 7.041 | 124.0646 | -87.2423
-2.8183 | -174.4847 | -121.3679 | 153.2063 | 7.041 | 124.1256 | -87.2423
-2.8194 | -174.486 | -121.5508 | 153.3888 | 7.0382 | 124.3078 | -87.243
-2.8206 | -174.4874 | -121.5508 | 153.3883 | 7.0354 | 124.3071 | -87.2437
-2.8218 | -174.4888 | -121.4898 | 153.3269 | 7.0324 | 124.2454 | -87.2444
-2.8218 | -174.4888 | -121.3679 | 153.205 | 7.0324 | 124.1235 | -87.2444
-2.8229 | -174.5962 | -121.6728 | 153.4741 | 7.0334 | 124.3747 | -87.2981
-2.8241 | -174.5975 | -121.6728 | 153.4736 | 7.0306 | 124.374 | -87.2988
-2.8253 | -174.599 | -119.2334 | 151.0337 | 7.0276 | 121.9339 | -87.2995
-2.8265 | -174.6003 | -118.8065 | 150.6064 | 7.0248 | 121.5063 | -87.3002
-2.8265 | -174.6003 | -119.4163 | 151.2162 | 7.0248 | 122.1161 | -87.3002
-2.8276 | -174.7077 | -119.7822 | 151.5463 | 7.0257 | 122.4283 | -87.3539
-2.8276 | -174.7077 | -119.9651 | 151.7292 | 7.0257 | 122.6112 | -87.3539
-2.8287 | -174.7091 | -119.9651 | 151.7287 | 7.0229 | 122.6106 | -87.3545
-2.83 | -174.7105 | -120.392 | 152.1552 | 7.02 | 123.0368 | -87.3552
-2.8311 | -174.7118 | -120.575 | 152.3377 | 7.0172 | 123.2191 | -87.3559
-2.8311 | -174.7118 | -120.8799 | 152.6426 | 7.0172 | 123.524 | -87.3559
-2.8322 | -174.7132 | -121.002 | 152.7643 | 7.0144 | 123.6454 | -87.3566
-2.8334 | -174.7145 | -121.0629 | 152.8247 | 7.0116 | 123.7056 | -87.3573
-2.8346 | -174.716 | -121.0629 | 152.8242 | 7.0087 | 123.7049 | -87.358
-2.8346 | -174.716 | -121.3069 | 153.0682 | 7.0087 | 123.9489 | -87.358
-2.8358 | -174.7173 | -121.3679 | 153.1288 | 7.0059 | 124.0092 | -87.3587
-2.8369 | -174.7187 | -121.4898 | 153.2502 | 7.0031 | 124.1305 | -87.3593
-2.8369 | -174.8512 | -121.3069 | 153.0232 | 7.0078 | 123.8813 | -87.4256
-2.838 | -174.8526 | -121.7338 | 153.4496 | 7.005 | 124.3075 | -87.4263
-2.838 | -174.8526 | -121.6118 | 153.3276 | 7.005 | 124.1855 | -87.4263
-2.8393 | -174.854 | -121.9167 | 153.632 | 7.002 | 124.4897 | -87.427
-2.8404 | -174.8554 | -121.7338 | 153.4487 | 6.9993 | 124.3061 | -87.4277
-2.8416 | -174.8567 | -122.0386 | 153.753 | 6.9965 | 124.6102 | -87.4284
-2.8416 | -174.8567 | -121.9167 | 153.6311 | 6.9965 | 124.4883 | -87.4284
-2.8428 | -174.8582 | -122.2826 | 153.9965 | 6.9935 | 124.8535 | -87.4291
-2.8439 | -174.8595 | -122.0386 | 153.7521 | 6.9908 | 124.6088 | -87.4298
-2.8451 | -174.9669 | -122.2826 | 153.9603 | 6.9917 | 124.7991 | -87.4835
-2.8462 | -174.9683 | -122.2216 | 153.8988 | 6.989 | 124.7375 | -87.4841
-2.8462 | -174.9683 | -122.4045 | 154.0817 | 6.989 | 124.9204 | -87.4841
-2.8462 | -174.9683 | -122.4045 | 154.0817 | 6.989 | 124.9204 | -87.4841
-2.8474 | -174.9697 | -122.4045 | 154.0813 | 6.986 | 124.9196 | -87.4849
-2.8486 | -175.0771 | -122.5266 | 154.1676 | 6.987 | 124.988 | -87.5386
-2.8486 | -174.9711 | -122.5875 | 154.2638 | 6.9833 | 125.102 | -87.4855
-2.8509 | -174.9738 | -122.8314 | 154.5068 | 6.9778 | 125.3445 | -87.4869
-2.8521 | -175.0813 | -122.6485 | 154.2881 | 6.9786 | 125.1079 | -87.5406
-2.8509 | -175.0798 | -122.7095 | 154.3496 | 6.9815 | 125.1696 | -87.5399
-2.8532 | -175.0826 | -122.7095 | 154.3486 | 6.9758 | 125.1682 | -87.5413
-2.8532 | -175.0826 | -123.0144 | 154.6535 | 6.9758 | 125.4731 | -87.5413
-2.8544 | -175.2166 | -122.7095 | 154.304 | 6.9777 | 125.1012 | -87.6083
-2.8544 | -175.2166 | -122.7704 | 154.3649 | 6.9777 | 125.1621 | -87.6083
-2.8555 | -175.2179 | -122.8924 | 154.4864 | 6.9749 | 125.2834 | -87.609
-2.8567 | -175.2194 | -122.3436 | 153.9371 | 6.972 | 124.7339 | -87.6097
-2.8567 | -175.2194 | -122.2826 | 153.8761 | 6.972 | 124.6729 | -87.6097
-2.8579 | -175.2207 | -122.4655 | 154.0586 | 6.9693 | 124.8551 | -87.6104
-2.859 | -175.3282 | -122.6485 | 154.2058 | 6.9702 | 124.9844 | -87.6641
-2.8602 | -175.3296 | -122.4655 | 154.0223 | 6.9673 | 124.8007 | -87.6648
-2.8602 | -175.3296 | -122.4045 | 153.9613 | 6.9673 | 124.7397 | -87.6648
-2.8614 | -175.3309 | -122.5266 | 154.083 | 6.9646 | 124.8611 | -87.6655
-2.8625 | -175.571 | -122.5875 | 154.0638 | 6.9702 | 124.802 | -87.7855
-2.8625 | -175.571 | -122.5266 | 154.0029 | 6.9702 | 124.7411 | -87.7855
-2.8637 | -175.5723 | -122.5266 | 154.0025 | 6.9675 | 124.7404 | -87.7862
-2.8649 | -175.5738 | -122.4655 | 153.9409 | 6.9645 | 124.6786 | -87.7869
-2.8649 | -175.5738 | -122.4045 | 153.8799 | 6.9645 | 124.6176 | -87.7869
-2.866 | -175.5751 | -122.5266 | 154.0016 | 6.9618 | 124.739 | -87.7876
-2.8672 | -175.5765 | -122.8314 | 154.3059 | 6.9591 | 125.0431 | -87.7883
-2.8683 | -175.5779 | -122.7095 | 154.1835 | 6.9563 | 124.9206 | -87.7889
-2.8683 | -175.6839 | -122.9534 | 154.3921 | 6.96 | 125.1114 | -87.842
-2.8695 | -175.5793 | -122.7704 | 154.244 | 6.9534 | 124.9807 | -87.7897
-2.8695 | -175.6854 | -122.9534 | 154.3916 | 6.9571 | 125.1107 | -87.8427
-2.8707 | -175.6868 | -122.8924 | 154.3301 | 6.9544 | 125.049 | -87.8434
-2.8707 | -175.6868 | -122.8924 | 154.3301 | 6.9544 | 125.049 | -87.8434
-2.8718 | -175.6881 | -122.8924 | 154.3297 | 6.9517 | 125.0483 | -87.8441
-2.873 | -175.6895 | -123.0144 | 154.4512 | 6.949 | 125.1697 | -87.8447
-2.873 | -175.6895 | -123.0754 | 154.5122 | 6.949 | 125.2307 | -87.8447
-2.8742 | -175.6909 | -122.9534 | 154.3898 | 6.9461 | 125.1079 | -87.8455
-2.8742 | -175.6909 | -123.3193 | 154.7557 | 6.9461 | 125.4738 | -87.8455
-2.8753 | -175.6923 | -123.4413 | 154.8772 | 6.9434 | 125.5952 | -87.8461
-2.8765 | -175.6936 | -123.1973 | 154.6328 | 6.9406 | 125.3505 | -87.8468
-2.8777 | -175.6951 | -123.4413 | 154.8763 | 6.9378 | 125.5938 | -87.8475
-2.8777 | -175.6951 | -123.7463 | 155.1813 | 6.9378 | 125.8988 | -87.8475
-2.8788 | -175.6964 | -123.6852 | 155.1197 | 6.935 | 125.837 | -87.8482
-2.88 | -175.6978 | -123.5633 | 154.9974 | 6.9323 | 125.7144 | -87.8489
-2.88 | -175.6978 | -123.7463 | 155.1804 | 6.9323 | 125.8974 | -87.8489
-2.8811 | -175.8318 | -123.6852 | 155.0746 | 6.9342 | 125.7693 | -87.9159
-2.8823 | -175.8332 | -123.8073 | 155.1962 | 6.9314 | 125.8907 | -87.9166
-2.8823 | -175.8332 | -123.8682 | 155.2571 | 6.9314 | 125.9516 | -87.9166
-2.8835 | -175.8346 | -123.5023 | 154.8908 | 6.9286 | 125.585 | -87.9173
-2.8846 | -175.9421 | -123.5633 | 154.9159 | 6.9296 | 125.5923 | -87.971
-2.8846 | -175.9421 | -123.6852 | 155.0378 | 6.9296 | 125.7142 | -87.971
-2.8858 | -175.9434 | -123.4413 | 154.7935 | 6.9269 | 125.4696 | -87.9717
-2.887 | -176.051 | -123.7463 | 155.0626 | 6.9277 | 125.7208 | -88.0255
-2.887 | -175.9449 | -123.8073 | 155.159 | 6.924 | 125.8349 | -87.9724
-2.8881 | -175.9462 | -123.6243 | 154.9756 | 6.9214 | 125.6512 | -87.9731
-2.8893 | -176.0537 | -123.8073 | 155.1227 | 6.9223 | 125.7805 | -88.0268
-2.8893 | -176.0537 | -123.6852 | 155.0006 | 6.9223 | 125.6584 | -88.0268
-2.8904 | -176.0551 | -123.8682 | 155.1832 | 6.9196 | 125.8407 | -88.0275
-2.8916 | -176.0565 | -124.0511 | 155.3656 | 6.9168 | 126.0228 | -88.0283
-2.8916 | -176.0565 | -124.0511 | 155.3656 | 6.9168 | 126.0228 | -88.0283
-2.8928 | -176.0579 | -124.2951 | 155.6091 | 6.9141 | 126.2662 | -88.0289
-2.8928 | -176.1905 | -124.3561 | 155.6259 | 6.9187 | 126.2608 | -88.0953
-2.8939 | -176.1919 | -124.478 | 155.7474 | 6.916 | 126.3821 | -88.0959
-2.8952 | -176.1933 | -124.478 | 155.7469 | 6.9131 | 126.3813 | -88.0967
-2.8963 | -176.1947 | -124.3561 | 155.6245 | 6.9104 | 126.2588 | -88.0973
-2.8974 | -176.3022 | -124.2341 | 155.4667 | 6.9114 | 126.083 | -88.1511
-2.8974 | -176.3022 | -124.478 | 155.7106 | 6.9114 | 126.3269 | -88.1511
-2.8998 | -176.305 | -124.4171 | 155.6488 | 6.9059 | 126.2646 | -88.1525
-2.9009 | -176.2002 | -124.2341 | 155.5007 | 6.8995 | 126.134 | -88.1001
-2.9009 | -176.3064 | -124.2951 | 155.5263 | 6.9032 | 126.1419 | -88.1532
-2.9021 | -176.2016 | -124.3561 | 155.6222 | 6.8969 | 126.2553 | -88.1008
-2.9032 | -176.203 | -124.478 | 155.7437 | 6.8942 | 126.3765 | -88.1015
-2.9032 | -176.203 | -124.4171 | 155.6828 | 6.8942 | 126.3156 | -88.1015
-2.9045 | -176.2044 | -124.478 | 155.7432 | 6.8914 | 126.3758 | -88.1022
-2.9056 | -176.2058 | -124.539 | 155.8037 | 6.8887 | 126.4361 | -88.1029
-2.9056 | -176.2058 | -124.539 | 155.8037 | 6.8887 | 126.4361 | -88.1029
-2.9067 | -176.2071 | -124.6 | 155.8643 | 6.886 | 126.4964 | -88.1036
-2.9079 | -176.2085 | -124.6 | 155.8638 | 6.8834 | 126.4958 | -88.1042
-2.9079 | -176.3146 | -124.4171 | 155.6456 | 6.887 | 126.2598 | -88.1573
-2.9091 | -176.3161 | -124.478 | 155.706 | 6.8842 | 126.32 | -88.158
-2.9103 | -176.2113 | -124.4171 | 155.68 | 6.8779 | 126.3114 | -88.1057
-2.9103 | -176.3174 | -124.478 | 155.7055 | 6.8815 | 126.3193 | -88.1587
-2.9114 | -176.3188 | -124.783 | 156.0101 | 6.8789 | 126.6236 | -88.1594
-2.9126 | -176.3203 | -124.6 | 155.8266 | 6.876 | 126.4399 | -88.1601
-2.9126 | -176.3203 | -124.661 | 155.8876 | 6.876 | 126.5009 | -88.1601
-2.9126 | -176.3203 | -124.722 | 155.9486 | 6.876 | 126.5619 | -88.1601
-2.9138 | -176.4278 | -124.722 | 155.9127 | 6.877 | 126.5081 | -88.2139
-2.9149 | -176.4291 | -124.722 | 155.9123 | 6.8744 | 126.5074 | -88.2146
-2.916 | -176.4305 | -124.783 | 155.9728 | 6.8717 | 126.5678 | -88.2152
-2.916 | -176.4305 | -124.2341 | 155.4239 | 6.8717 | 126.0189 | -88.2152
-2.9173 | -176.5646 | -124.4171 | 155.5622 | 6.8734 | 126.1348 | -88.2823
-2.9173 | -176.5646 | -124.1732 | 155.3183 | 6.8734 | 125.8909 | -88.2823
-2.9184 | -176.566 | -124.6 | 155.7447 | 6.8708 | 126.317 | -88.283
-2.9184 | -176.566 | -124.661 | 155.8057 | 6.8708 | 126.378 | -88.283
-2.9196 | -176.5674 | -124.6 | 155.7442 | 6.8681 | 126.3163 | -88.2837
-2.9207 | -176.6749 | -124.722 | 155.8304 | 6.8691 | 126.3846 | -88.3374
-2.9219 | -176.6763 | -124.661 | 155.7689 | 6.8663 | 126.3228 | -88.3382
-2.9219 | -176.6763 | -124.9659 | 156.0738 | 6.8663 | 126.6277 | -88.3382
-2.9231 | -176.6777 | -124.9049 | 156.0123 | 6.8637 | 126.5661 | -88.3388
-2.9242 | -176.6791 | -124.783 | 155.89 | 6.861 | 126.4435 | -88.3395
-2.9242 | -176.5729 | -124.783 | 155.9254 | 6.8574 | 126.4965 | -88.2865
-2.9242 | -176.6791 | -124.9659 | 156.0729 | 6.861 | 126.6264 | -88.3395
-2.9254 | -176.6804 | -124.783 | 155.8895 | 6.8584 | 126.4428 | -88.3402
-2.9266 | -176.6819 | -124.783 | 155.889 | 6.8556 | 126.4421 | -88.3409
-2.9277 | -176.6833 | -125.0269 | 156.1325 | 6.853 | 126.6853 | -88.3416
-2.9277 | -176.6833 | -125.0269 | 156.1325 | 6.853 | 126.6853 | -88.3416
-2.9289 | -176.7908 | -125.0269 | 156.0966 | 6.854 | 126.6315 | -88.3954
-2.9301 | -176.7922 | -124.3561 | 155.4254 | 6.8512 | 125.96 | -88.3961
-2.9301 | -176.7922 | -124.0511 | 155.1204 | 6.8512 | 125.655 | -88.3961
-2.9312 | -176.7936 | -124.1732 | 155.242 | 6.8485 | 125.7764 | -88.3968
-2.9324 | -176.795 | -124.2951 | 155.3634 | 6.8459 | 125.8976 | -88.3975
-2.9324 | -176.795 | -124.2951 | 155.3634 | 6.8459 | 125.8976 | -88.3975
-2.9335 | -176.7963 | -124.478 | 155.5459 | 6.8433 | 126.0798 | -88.3982
-2.9335 | -176.7963 | -124.6 | 155.6679 | 6.8433 | 126.2018 | -88.3982
-2.9347 | -176.7978 | -124.478 | 155.5454 | 6.8405 | 126.0791 | -88.3989
-2.9359 | -176.9319 | -124.6 | 155.6227 | 6.8424 | 126.1341 | -88.4659
-2.9359 | -176.9319 | -124.722 | 155.7447 | 6.8424 | 126.2561 | -88.4659
-2.937 | -176.9332 | -124.9659 | 155.9882 | 6.8398 | 126.4993 | -88.4666
-2.9382 | -176.9346 | -124.6 | 155.6218 | 6.8372 | 126.1327 | -88.4673
-2.9382 | -176.9346 | -124.539 | 155.5608 | 6.8372 | 126.0717 | -88.4673
-2.9394 | -176.9361 | -124.478 | 155.4993 | 6.8344 | 126.01 | -88.468
-2.9405 | -176.9374 | -124.8439 | 155.8648 | 6.8318 | 126.3752 | -88.4687
-2.9405 | -177.0436 | -124.722 | 155.7075 | 6.8354 | 126.2002 | -88.5218
-2.9417 | -177.045 | -125.0269 | 156.0119 | 6.8328 | 126.5044 | -88.5225
-2.9429 | -177.0464 | -124.8439 | 155.8284 | 6.83 | 126.3207 | -88.5232
-2.9429 | -177.0464 | -124.9049 | 155.8894 | 6.83 | 126.3817 | -88.5232
-2.944 | -177.154 | -125.0879 | 156.0366 | 6.831 | 126.5109 | -88.577
-2.9452 | -177.0492 | -125.0269 | 156.0105 | 6.8248 | 126.5023 | -88.5246
-2.9452 | -177.1554 | -125.1489 | 156.0971 | 6.8284 | 126.5712 | -88.5777
-2.9463 | -177.1567 | -125.0879 | 156.0357 | 6.8258 | 126.5095 | -88.5784
-2.9463 | -177.2894 | -125.0879 | 155.9914 | 6.8303 | 126.4432 | -88.6447
-2.9475 | -177.1582 | -125.3318 | 156.2791 | 6.823 | 126.7527 | -88.5791
-2.9487 | -177.2923 | -125.3318 | 156.2344 | 6.8249 | 126.6857 | -88.6461
-2.9487 | -177.2923 | -125.4538 | 156.3564 | 6.8249 | 126.8077 | -88.6461
-2.9498 | -177.2936 | -125.4538 | 156.3559 | 6.8223 | 126.807 | -88.6468
-2.951 | -177.295 | -125.5148 | 156.4165 | 6.8197 | 126.8673 | -88.6475
-2.951 | -177.1623 | -125.8196 | 156.7655 | 6.8152 | 127.2384 | -88.5812
-2.9522 | -177.2965 | -125.5757 | 156.4769 | 6.8169 | 126.9275 | -88.6482
-2.9533 | -177.2979 | -125.6367 | 156.5374 | 6.8143 | 126.9878 | -88.6489
-2.9533 | -177.2979 | -125.9417 | 156.8424 | 6.8143 | 127.2928 | -88.6489
-2.9545 | -177.2992 | -125.6977 | 156.598 | 6.8117 | 127.0481 | -88.6496
-2.9556 | -177.3006 | -126.1246 | 157.0244 | 6.8091 | 127.4743 | -88.6503
-2.9556 | -177.1679 | -125.8807 | 156.8247 | 6.8047 | 127.2968 | -88.5839
-2.9568 | -177.3021 | -125.8196 | 156.7189 | 6.8064 | 127.1686 | -88.651
-2.958 | -177.3035 | -126.1856 | 157.0844 | 6.8038 | 127.5339 | -88.6517
-2.958 | -177.3035 | -126.1246 | 157.0234 | 6.8038 | 127.4729 | -88.6517
-2.958 | -177.3035 | -126.1246 | 157.0234 | 6.8038 | 127.4729 | -88.6517
-2.9603 | -177.3062 | -126.1856 | 157.0835 | 6.7986 | 127.5325 | -88.6531
-2.9603 | -177.3062 | -126.1246 | 157.0225 | 6.7986 | 127.4715 | -88.6531
-2.9615 | -177.3077 | -126.1856 | 157.083 | 6.7959 | 127.5318 | -88.6538
-2.9615 | -177.3077 | -126.1246 | 157.022 | 6.7959 | 127.4708 | -88.6538
-2.9626 | -177.4152 | -126.2466 | 157.1082 | 6.7969 | 127.539 | -88.7076
-2.9638 | -177.5228 | -126.2466 | 157.0723 | 6.7979 | 127.4852 | -88.7614
-2.9638 | -177.4166 | -126.3076 | 157.1687 | 6.7943 | 127.5993 | -88.7083
-2.965 | -177.4181 | -126.4296 | 157.2902 | 6.7916 | 127.7206 | -88.709
-2.9661 | -177.5256 | -126.2466 | 157.0714 | 6.7926 | 127.4838 | -88.7628
-2.9661 | -177.5256 | -126.3686 | 157.1934 | 6.7926 | 127.6058 | -88.7628
-2.9673 | -177.527 | -126.4905 | 157.3148 | 6.79 | 127.727 | -88.7635
-2.9684 | -177.5284 | -126.3686 | 157.1925 | 6.7874 | 127.6044 | -88.7642
-2.9697 | -177.6626 | -126.4296 | 157.2087 | 6.7892 | 127.5983 | -88.8313
-2.9697 | -177.6626 | -126.4296 | 157.2087 | 6.7892 | 127.5983 | -88.8313
-2.9708 | -177.664 | -125.9417 | 156.7204 | 6.7866 | 127.1097 | -88.832
-2.9708 | -177.664 | -125.0269 | 155.8056 | 6.7866 | 126.1949 | -88.832
-2.9719 | -177.6654 | -125.1489 | 155.9271 | 6.784 | 126.3162 | -88.8327
-2.9731 | -177.7729 | -125.3318 | 156.0742 | 6.785 | 126.4453 | -88.8865
-2.9731 | -177.6667 | -125.3928 | 156.1706 | 6.7815 | 126.5594 | -88.8334
-2.9743 | -177.7744 | -125.4538 | 156.1957 | 6.7823 | 126.5666 | -88.8872
-2.9754 | -177.7758 | -125.3928 | 156.1342 | 6.7798 | 126.5049 | -88.8879
-2.9754 | -177.7758 | -125.4538 | 156.1952 | 6.7798 | 126.5659 | -88.8879
-2.9766 | -177.7772 | -125.6367 | 156.3776 | 6.7772 | 126.7481 | -88.8886
-2.9777 | -177.7785 | -125.6367 | 156.3772 | 6.7746 | 126.7474 | -88.8893
-2.979 | -177.78 | -125.4538 | 156.1938 | 6.7719 | 126.5638 | -88.89
-2.979 | -177.78 | -125.6367 | 156.3767 | 6.7719 | 126.7467 | -88.89
-2.9801 | -177.7814 | -125.8196 | 156.5591 | 6.7694 | 126.9289 | -88.8907
-2.9812 | -177.6766 | -125.8196 | 156.5941 | 6.7632 | 126.9813 | -88.8383
-2.9812 | -177.6766 | -125.8196 | 156.5941 | 6.7632 | 126.9813 | -88.8383
-2.9825 | -177.7842 | -126.0027 | 156.7413 | 6.7641 | 127.1106 | -88.8921
-2.9836 | -177.7856 | -126.0027 | 156.7408 | 6.7615 | 127.1099 | -88.8928
-2.9847 | -177.787 | -126.1856 | 156.9233 | 6.759 | 127.2921 | -88.8935
-2.9847 | -177.787 | -126.0637 | 156.8014 | 6.759 | 127.1702 | -88.8935
-2.9859 | -177.7884 | -126.0027 | 156.7399 | 6.7564 | 127.1085 | -88.8942
-2.9859 | -177.7884 | -126.3686 | 157.1058 | 6.7564 | 127.4744 | -88.8942
-2.9871 | -177.7898 | -126.3076 | 157.0443 | 6.7537 | 127.4127 | -88.8949
-2.9883 | -177.7912 | -126.4296 | 157.1659 | 6.7512 | 127.534 | -88.8956
-2.9883 | -177.8974 | -126.1856 | 156.8865 | 6.7548 | 127.2369 | -88.9487
-2.9894 | -177.8988 | -126.0637 | 156.7641 | 6.7522 | 127.1143 | -88.9494
-2.9905 | -177.9002 | -126.2466 | 156.9465 | 6.7497 | 127.2965 | -88.9501
-2.9905 | -177.9002 | -126.2466 | 156.9465 | 6.7497 | 127.2965 | -88.9501
-2.9918 | -177.9017 | -125.9417 | 156.6411 | 6.747 | 126.9909 | -88.9508
-2.9929 | -177.9031 | -125.5757 | 156.2747 | 6.7444 | 126.6242 | -88.9515
-2.9929 | -177.9031 | -125.7587 | 156.4577 | 6.7444 | 126.8072 | -88.9515
-2.9941 | -177.9044 | -125.5757 | 156.2742 | 6.7419 | 126.6235 | -88.9522
-2.9952 | -177.9058 | -125.5757 | 156.2738 | 6.7394 | 126.6228 | -88.9529
-2.9952 | -177.9058 | -125.6977 | 156.3958 | 6.7394 | 126.7448 | -88.9529
-2.9964 | -177.9073 | -125.8807 | 156.5783 | 6.7367 | 126.9271 | -88.9536
-2.9976 | -177.9087 | -126.0027 | 156.6998 | 6.7342 | 127.0484 | -88.9543
-2.9976 | -177.8024 | -125.7587 | 156.4912 | 6.7306 | 126.8575 | -88.9012
-2.9987 | -177.91 | -125.9417 | 156.6384 | 6.7316 | 126.9867 | -88.955
-2.9999 | -177.8053 | -126.1856 | 156.9172 | 6.7254 | 127.283 | -88.9026
-2.9999 | -177.8053 | -126.3686 | 157.1002 | 6.7254 | 127.466 | -88.9026
-3.0011 | -177.8067 | -126.1856 | 156.9167 | 6.7229 | 127.2823 | -88.9033
-3.0022 | -177.9143 | -126.2466 | 156.9418 | 6.7239 | 127.2895 | -88.9571
-3.0022 | -177.9143 | -126.2466 | 156.9418 | 6.7239 | 127.2895 | -88.9571
-3.0034 | -177.9157 | -126.6125 | 157.3073 | 6.7214 | 127.6547 | -88.9578
-3.0046 | -177.9171 | -126.5515 | 157.2458 | 6.7187 | 127.5929 | -88.9586
-3.0046 | -177.9171 | -126.6125 | 157.3068 | 6.7187 | 127.6539 | -88.9586
-3.0057 | -177.9185 | -126.6735 | 157.3673 | 6.7162 | 127.7142 | -88.9593
-3.0057 | -177.9185 | -126.8564 | 157.5502 | 6.7162 | 127.8971 | -88.9593
-3.0069 | -177.9199 | -126.9174 | 157.6108 | 6.7137 | 127.9575 | -88.9599
-3.008 | -177.9213 | -126.9174 | 157.6103 | 6.7112 | 127.9568 | -88.9606
-3.0104 | -177.9241 | -126.8564 | 157.5484 | 6.706 | 127.8943 | -88.9621
-3.0104 | -178.1632 | -127.1004 | 157.7127 | 6.714 | 128.0188 | -89.0816
-3.0115 | -177.9255 | -127.1004 | 157.7919 | 6.7035 | 128.1376 | -88.9628
-3.0127 | -178.1659 | -127.2833 | 157.8947 | 6.709 | 128.2003 | -89.083
-3.0127 | -178.1659 | -127.2833 | 157.8947 | 6.709 | 128.2003 | -89.083
-3.0139 | -178.1674 | -127.2833 | 157.8942 | 6.7063 | 128.1996 | -89.0837
-3.015 | -178.1688 | -127.4662 | 158.0766 | 6.7038 | 128.3818 | -89.0844
-3.015 | -178.1688 | -127.4053 | 158.0157 | 6.7038 | 128.3209 | -89.0844
-3.0162 | -178.1702 | -127.4053 | 158.0152 | 6.7013 | 128.3202 | -89.0851
-3.0174 | -178.1716 | -127.4053 | 158.0148 | 6.6986 | 128.3195 | -89.0858
-3.0174 | -178.2779 | -127.7712 | 158.3452 | 6.7022 | 128.6323 | -89.1389
-3.0185 | -178.173 | -127.7102 | 158.3192 | 6.6961 | 128.6237 | -89.0865
-3.0197 | -178.1744 | -127.6492 | 158.2577 | 6.6937 | 128.562 | -89.0872
-3.0197 | -178.1744 | -127.3443 | 157.9528 | 6.6937 | 128.2571 | -89.0872
-3.0208 | -178.1758 | -127.3443 | 157.9524 | 6.6912 | 128.2564 | -89.0879
-3.022 | -178.1773 | -127.2224 | 157.83 | 6.6885 | 128.1338 | -89.0886
-3.022 | -178.1773 | -127.3443 | 157.9519 | 6.6885 | 128.2557 | -89.0886
-3.0232 | -178.2849 | -127.4053 | 157.977 | 6.6895 | 128.2629 | -89.1424
-3.0232 | -178.1786 | -127.4053 | 158.0124 | 6.686 | 128.316 | -89.0893
-3.0255 | -178.2877 | -127.1614 | 157.7322 | 6.6846 | 128.0176 | -89.1438
-3.0255 | -178.2877 | -127.1004 | 157.6712 | 6.6846 | 127.9566 | -89.1438
-3.0267 | -178.2891 | -127.2833 | 157.8536 | 6.6819 | 128.1387 | -89.1446
-3.0278 | -178.2905 | -127.4662 | 158.036 | 6.6795 | 128.3209 | -89.1453
-3.0278 | -178.4233 | -127.4053 | 157.9309 | 6.6838 | 128.1936 | -89.2117
-3.029 | -178.4247 | -127.5273 | 158.0524 | 6.6814 | 128.3149 | -89.2124
-3.0302 | -178.4262 | -127.6492 | 158.1738 | 6.6787 | 128.4361 | -89.2131
-3.0302 | -178.4262 | -127.1004 | 157.625 | 6.6787 | 127.8873 | -89.2131
-3.0313 | -178.4276 | -126.9784 | 157.5025 | 6.6763 | 127.7646 | -89.2138
-3.0325 | -178.429 | -127.1004 | 157.6241 | 6.6738 | 127.8859 | -89.2145
-3.0325 | -178.429 | -127.0394 | 156.5631 | 6.6738 | 126.8249 | -89.2145
-3.0336 | -178.4304 | -127.1004 | 157.6236 | 6.6713 | 127.8852 | -89.2152
-3.0336 | -178.4304 | -127.0394 | 157.5626 | 6.6713 | 127.8242 | -89.2152
-3.0348 | -178.4318 | -126.4905 | 157.0132 | 6.6687 | 127.2746 | -89.2159
-3.036 | -178.3004 | -126.4905 | 157.057 | 6.6618 | 127.3403 | -89.1502
-3.0371 | -178.3018 | -126.3686 | 156.9347 | 6.6594 | 127.2177 | -89.1509
-3.0371 | -178.4346 | -126.5515 | 157.0733 | 6.6637 | 127.3342 | -89.2173
-3.0383 | -178.436 | -126.5515 | 157.0728 | 6.6613 | 127.3335 | -89.218
-3.0395 | -178.4375 | -126.9174 | 157.4382 | 6.6587 | 127.6987 | -89.2187
-3.0395 | -178.4375 | -126.7345 | 157.2553 | 6.6587 | 127.5158 | -89.2187
-3.0406 | -178.4389 | -126.6125 | 157.1329 | 6.6562 | 127.3931 | -89.2194
-3.0406 | -178.4389 | -126.7955 | 157.3159 | 6.6562 | 127.5761 | -89.2194
-3.0418 | -178.4402 | -126.5515 | 157.0714 | 6.6537 | 127.3314 | -89.2201
-3.0429 | -178.4416 | -126.6125 | 157.132 | 6.6513 | 127.3917 | -89.2208
-3.0429 | -178.4416 | -126.7345 | 157.254 | 6.6513 | 127.5137 | -89.2208
-3.0441 | -178.4431 | -126.7955 | 157.3145 | 6.6487 | 127.5739 | -89.2216
-3.0453 | -178.4445 | -126.9174 | 157.4359 | 6.6462 | 127.6952 | -89.2222
-3.0453 | -178.5508 | -126.8564 | 157.3395 | 6.6497 | 127.581 | -89.2754
-3.0464 | -178.5522 | -126.9174 | 157.4 | 6.6472 | 127.6413 | -89.2761
-3.0477 | -178.5536 | -126.6125 | 157.0946 | 6.6446 | 127.3357 | -89.2768
-3.0477 | -178.5536 | -126.5515 | 156.0336 | 6.6446 | 126.2747 | -89.2768
-3.0488 | -178.555 | -126.6735 | 157.1552 | 6.6422 | 127.396 | -89.2775
-3.0499 | -178.5564 | -126.6735 | 157.1547 | 6.6397 | 127.3953 | -89.2782
-3.0499 | -178.5564 | -126.5515 | 157.0327 | 6.6397 | 127.2733 | -89.2782
-3.0511 | -178.5578 | -126.3076 | 155.7883 | 6.6373 | 126.0287 | -89.2789
-3.0523 | -178.5593 | -126.4296 | 156.9098 | 6.6347 | 127.15 | -89.2796
-3.0523 | -178.5593 | -126.6125 | 157.0927 | 6.6347 | 127.3329 | -89.2796
-3.0535 | -178.5607 | -126.6735 | 157.1533 | 6.6323 | 127.3932 | -89.2803
-3.0546 | -178.562 | -126.6735 | 157.1528 | 6.6298 | 127.3925 | -89.281
-3.0546 | -178.562 | -126.9784 | 157.4577 | 6.6298 | 127.6974 | -89.281
-3.0557 | -178.5634 | -126.9174 | 157.3963 | 6.6274 | 127.6357 | -89.2817
-3.057 | -178.5649 | -127.1004 | 157.5788 | 6.6248 | 127.8179 | -89.2825
-3.057 | -178.6712 | -127.0394 | 157.4823 | 6.6283 | 127.7038 | -89.3356
-3.0581 | -178.6726 | -127.1614 | 157.6039 | 6.6258 | 127.8251 | -89.3363
-3.0592 | -178.674 | -127.2224 | 157.6644 | 6.6234 | 127.8854 | -89.337
-3.0592 | -178.674 | -127.4662 | 157.9082 | 6.6234 | 128.1292 | -89.337
-3.0604 | -178.8082 | -127.4662 | 157.8635 | 6.6253 | 128.0621 | -89.4041
-3.0616 | -178.8097 | -127.3443 | 157.7411 | 6.6227 | 127.9395 | -89.4048
-3.0616 | -178.8097 | -127.6492 | 158.046 | 6.6227 | 128.2444 | -89.4048
-3.0628 | -178.8111 | -127.5883 | 157.9846 | 6.6203 | 128.1828 | -89.4055
-3.0639 | -178.8125 | -127.7102 | 158.106 | 6.6179 | 128.304 | -89.4062
-3.0639 | -178.8125 | -127.5883 | 157.9841 | 6.6179 | 128.1821 | -89.4062
-3.0651 | -178.814 | -127.5883 | 157.9836 | 6.6153 | 128.1813 | -89.407
-3.0663 | -178.9216 | -127.8931 | 158.2526 | 6.6163 | 128.4323 | -89.4608
-3.0663 | -178.8154 | -128.0761 | 158.471 | 6.6129 | 128.6684 | -89.4077
-3.0674 | -178.8167 | -127.9542 | 158.3486 | 6.6104 | 128.5458 | -89.4084
-3.0686 | -178.8181 | -127.8322 | 157.2262 | 6.608 | 127.4231 | -89.4091
-3.0686 | -178.9244 | -127.8931 | 158.2516 | 6.6115 | 128.4309 | -89.4622
-3.0698 | -178.8196 | -127.8322 | 158.2257 | 6.6054 | 128.4224 | -89.4098
-3.0709 | -178.821 | -127.7712 | 158.1642 | 6.603 | 128.3607 | -89.4105
-3.0709 | -178.9273 | -128.0761 | 158.4337 | 6.6065 | 128.6124 | -89.4637
-3.0721 | -178.9287 | -127.9542 | 158.3113 | 6.6041 | 128.4899 | -89.4643
-3.0732 | -178.9301 | -127.8322 | 157.1888 | 6.6017 | 127.3672 | -89.465
-3.0732 | -178.9301 | -127.7102 | 158.0668 | 6.6017 | 128.2452 | -89.465
-3.0744 | -179.0379 | -127.9542 | 158.2749 | 6.6025 | 128.4353 | -89.5189
-3.0744 | -179.0379 | -127.8931 | 158.2138 | 6.6025 | 128.3742 | -89.5189
-3.0756 | -179.0393 | -127.9542 | 158.2744 | 6.6001 | 128.4346 | -89.5196
-3.0767 | -179.0407 | -128.0151 | 158.3349 | 6.5977 | 128.4948 | -89.5203
-3.0779 | -179.042 | -127.9542 | 157.2735 | 6.5953 | 127.4332 | -89.521
-3.0779 | -179.042 | -128.1371 | 158.4564 | 6.5953 | 128.6161 | -89.521
-3.0791 | -179.0435 | -127.9542 | 158.273 | 6.5928 | 128.4324 | -89.5218
-3.0802 | -179.0449 | -128.32 | 158.6384 | 6.5904 | 128.7975 | -89.5225
-3.0802 | -179.0449 | -128.381 | 158.6994 | 6.5904 | 128.8585 | -89.5225
-3.0814 | -179.0463 | -128.381 | 158.6989 | 6.5879 | 128.8578 | -89.5232
-3.0814 | -179.0463 | -128.259 | 158.5769 | 6.5879 | 128.7358 | -89.5232
-3.0825 | -179.1806 | -128.32 | 158.5931 | 6.5899 | 128.7297 | -89.5903
-3.0825 | -179.1806 | -128.259 | 158.5321 | 6.5899 | 128.6687 | -89.5903
-3.0837 | -179.1821 | -128.32 | 158.5926 | 6.5873 | 128.729 | -89.591
-3.0849 | -179.1835 | -128.381 | 158.6532 | 6.5849 | 128.7893 | -89.5917
-3.0849 | -179.1835 | -128.564 | 158.8362 | 6.5849 | 128.9723 | -89.5917
-3.086 | -179.1849 | -128.5031 | 158.7748 | 6.5825 | 128.9107 | -89.5924
-3.0872 | -179.1863 | -128.625 | 158.8962 | 6.58 | 129.0318 | -89.5932
-3.0872 | -179.2927 | -128.686 | 158.9218 | 6.5834 | 129.0397 | -89.6463
-3.0884 | -179.2941 | -128.686 | 158.9213 | 6.581 | 129.039 | -89.647
-3.0895 | -179.2955 | -128.747 | 158.9818 | 6.5786 | 129.0993 | -89.6477
-3.0907 | -179.2969 | -128.4421 | 158.6765 | 6.5762 | 128.7937 | -89.6484
-3.0907 | -179.4032 | -128.1371 | 157.336 | 6.5797 | 127.4355 | -89.7016
-3.0919 | -179.4047 | -128.259 | 158.4574 | 6.5771 | 128.5567 | -89.7023
-3.0919 | -179.4047 | -128.0761 | 158.2745 | 6.5771 | 128.3738 | -89.7023
-3.093 | -179.4061 | -128.259 | 158.457 | 6.5747 | 128.556 | -89.703
-3.0942 | -179.4074 | -128.259 | 158.4565 | 6.5723 | 128.5553 | -89.7037
-3.0942 | -179.4074 | -128.564 | 158.7615 | 6.5723 | 128.8603 | -89.7037
-3.0953 | -179.4088 | -128.564 | 158.7611 | 6.57 | 128.8596 | -89.7044
-3.0965 | -179.4103 | -128.4421 | 158.6387 | 6.5674 | 128.7369 | -89.7052
-3.0965 | -179.4103 | -128.625 | 158.8216 | 6.5674 | 128.9198 | -89.7052
-3.0977 | -179.4117 | -128.686 | 158.8821 | 6.565 | 128.9801 | -89.7059
-3.0977 | -179.5446 | -128.747 | 158.8988 | 6.5693 | 128.9747 | -89.7723
-3.0988 | -179.546 | -128.625 | 158.7763 | 6.567 | 128.852 | -89.773
-3.1 | -179.5474 | -128.625 | 158.7759 | 6.5646 | 128.8513 | -89.7737
-3.1012 | -179.5489 | -128.381 | 158.5314 | 6.562 | 128.6065 | -89.7745
-3.1012 | -179.5489 | -128.4421 | 158.5925 | 6.562 | 128.6676 | -89.7745
-3.1023 | -179.6566 | -128.564 | 158.6785 | 6.5631 | 128.7357 | -89.8283
-3.1035 | -179.658 | -128.564 | 158.678 | 6.5607 | 128.735 | -89.829
-3.1047 | -179.7659 | -128.747 | 158.825 | 6.5616 | 128.8641 | -89.8829
-3.1047 | -179.7659 | -128.869 | 158.947 | 6.5616 | 128.9861 | -89.8829
-3.1058 | -179.7673 | -128.9299 | 159.0075 | 6.5592 | 129.0463 | -89.8836
-3.107 | -179.7687 | -128.9299 | 159.007 | 6.5569 | 129.0456 | -89.8843
-3.107 | -179.7687 | -129.1739 | 159.251 | 6.5569 | 129.2896 | -89.8843
-3.1081 | -179.7701 | -129.1739 | 159.2505 | 6.5545 | 129.2889 | -89.885
-3.1093 | -179.7716 | -129.2958 | 159.3719 | 6.552 | 129.41 | -89.8858
-3.1093 | -179.9045 | -129.3568 | 159.3886 | 6.5563 | 129.4046 | -89.9522
-3.1105 | -179.9059 | -129.4178 | 159.4492 | 6.5539 | 129.4649 | -89.9529
-3.1116 | -179.9073 | -129.2958 | 159.3267 | 6.5515 | 129.3422 | -89.9536
-3.1116 | -180.0136 | -129.4788 | 159.4743 | 6.5549 | 129.472 | -90.0068
-3.114 | -179.9102 | -129.6008 | 159.6307 | 6.5467 | 129.6457 | -89.9551
-3.114 | -179.9102 | -129.5397 | 159.5696 | 6.5467 | 129.5846 | -89.9551
-3.1151 | -180.0179 | -129.4788 | 159.4728 | 6.5477 | 129.4698 | -90.009
-3.1151 | -179.9116 | -129.7837 | 159.8132 | 6.5443 | 129.8279 | -89.9558
-3.1163 | -179.913 | -129.7227 | 159.7517 | 6.5419 | 129.7662 | -89.9565
-3.1175 | -179.9145 | -129.5397 | 159.5682 | 6.5394 | 129.5825 | -89.9572
-3.1186 | -179.9159 | -129.4788 | 159.5068 | 6.5371 | 129.5209 | -89.9579
-3.1186 | -180.0222 | -129.6617 | 159.6543 | 6.5405 | 129.6506 | -90.0111
-3.1209 | -180.025 | -129.8447 | 159.8364 | 6.5358 | 129.8322 | -90.0125
-3.1222 | -180.0265 | -129.7837 | 159.7749 | 6.5333 | 129.7704 | -90.0133
-3.1233 | -180.0279 | -130.1496 | 160.1403 | 6.5309 | 130.1356 | -90.014
-3.1233 | -180.1343 | -129.9666 | 159.9218 | 6.5343 | 129.8995 | -90.0671
-3.1244 | -180.0293 | -129.9666 | 159.9568 | 6.5286 | 129.9519 | -90.0147
-3.1256 | -180.0307 | -129.9056 | 159.8954 | 6.5262 | 129.8902 | -90.0154
-3.1256 | -180.1371 | -129.9666 | 159.9209 | 6.5296 | 129.8981 | -90.0685
-3.1268 | -180.1386 | -129.9056 | 159.8594 | 6.5271 | 129.8363 | -90.0693
-3.1279 | -180.14 | -130.0276 | 159.9809 | 6.5248 | 129.9576 | -90.07
-3.1279 | -180.14 | -130.1496 | 160.1029 | 6.5248 | 130.0796 | -90.07
-3.1291 | -180.1414 | -130.2106 | 160.1635 | 6.5225 | 130.1399 | -90.0707
-3.1302 | -180.2757 | -130.5155 | 160.4236 | 6.5244 | 130.3776 | -90.1379
-3.1302 | -180.1428 | -130.2715 | 160.2239 | 6.5201 | 130.2001 | -90.0714
-3.1315 | -180.2772 | -130.1496 | 160.0572 | 6.5219 | 130.011 | -90.1386
-3.1326 | -180.2786 | -130.0886 | 159.9957 | 6.5195 | 129.9493 | -90.1393
-3.1337 | -180.2801 | -130.3935 | 160.3001 | 6.5172 | 130.2535 | -90.14
-3.1337 | -180.2801 | -130.5765 | 160.4831 | 6.5172 | 130.4365 | -90.14
-3.135 | -180.2815 | -130.5765 | 160.4827 | 6.5147 | 130.4357 | -90.1408
-3.135 | -180.3879 | -130.3935 | 160.2642 | 6.5181 | 130.1995 | -90.194
-3.1361 | -180.3893 | -130.5765 | 160.4467 | 6.5158 | 130.3818 | -90.1947
-3.1373 | -180.3907 | -130.6984 | 160.5682 | 6.5134 | 130.503 | -90.1954
-3.1384 | -180.3921 | -130.5765 | 160.4458 | 6.5111 | 130.3804 | -90.1961
-3.1384 | -180.5251 | -130.6375 | 160.4625 | 6.5153 | 130.375 | -90.2625
-3.1396 | -180.5266 | -130.6375 | 160.462 | 6.5129 | 130.3742 | -90.2633
-3.1408 | -180.528 | -130.5155 | 160.3395 | 6.5105 | 130.2515 | -90.264
-3.1408 | -180.528 | -130.7594 | 160.5834 | 6.5105 | 130.4954 | -90.264
-3.1419 | -180.6358 | -130.3325 | 160.1206 | 6.5116 | 130.0146 | -90.3179
-3.1443 | -180.5323 | -130.1496 | 159.9722 | 6.5034 | 129.8834 | -90.2662
-3.1443 | -180.6387 | -130.3325 | 160.1196 | 6.5068 | 130.0132 | -90.3193
-3.1454 | -180.8794 | -130.3325 | 160.0394 | 6.5121 | 129.8928 | -90.4397
-3.1454 | -180.6401 | -130.3325 | 160.1191 | 6.5045 | 130.0125 | -90.32
-3.1466 | -180.8809 | -130.5155 | 160.2219 | 6.5098 | 130.0751 | -90.4404
-3.1477 | -180.8823 | -130.3935 | 160.0994 | 6.5074 | 129.9524 | -90.4411
-3.1477 | -180.8823 | -130.4545 | 160.1604 | 6.5074 | 130.0134 | -90.4411
-3.1489 | -180.8838 | -130.5155 | 160.2209 | 6.505 | 130.0736 | -90.4419
-3.1501 | -180.8852 | -130.6375 | 160.3424 | 6.5026 | 130.1949 | -90.4426
-3.1501 | -180.8852 | -130.6375 | 160.3424 | 6.5026 | 130.1949 | -90.4426
-3.1512 | -180.993 | -130.5765 | 160.2455 | 6.5037 | 130.08 | -90.4965
-3.1524 | -180.8881 | -130.8814 | 160.5854 | 6.4979 | 130.4374 | -90.444
-3.1536 | -180.8895 | -130.8204 | 160.5239 | 6.4956 | 130.3756 | -90.4448
-3.1536 | -180.9959 | -131.0644 | 160.7324 | 6.4989 | 130.5665 | -90.4979
-3.1547 | -180.8909 | -130.8814 | 160.5844 | 6.4932 | 130.4359 | -90.4455
-3.1559 | -180.8923 | -131.1254 | 160.828 | 6.4909 | 130.6792 | -90.4462
-3.1559 | -180.8923 | -130.9424 | 160.645 | 6.4909 | 130.4962 | -90.4462
-3.1559 | -180.8923 | -131.1864 | 160.889 | 6.4909 | 130.7402 | -90.4462
-3.1571 | -181.0002 | -130.9424 | 160.609 | 6.4918 | 130.4423 | -90.5001
-3.1582 | -181.0016 | -131.1254 | 160.7915 | 6.4895 | 130.6246 | -90.5008
-3.1594 | -181.003 | -131.1864 | 160.8521 | 6.4872 | 130.6849 | -90.5015
-3.1594 | -181.003 | -131.0644 | 160.7301 | 6.4872 | 130.5629 | -90.5015
-3.1617 | -180.6602 | -131.4303 | 161.2102 | 6.4715 | 131.1002 | -90.3301
-3.164 | -181.0088 | -131.5522 | 161.2159 | 6.4779 | 131.0478 | -90.5044
-3.1664 | -181.2511 | -130.9424 | 160.5254 | 6.4807 | 130.3168 | -90.6256
-3.1687 | -181.2539 | -131.3083 | 160.8903 | 6.4761 | 130.6813 | -90.627
-3.171 | -181.3633 | -131.4303 | 160.9759 | 6.4747 | 130.7487 | -90.6816
-3.1733 | -181.3661 | -131.5522 | 161.0968 | 6.4701 | 130.8692 | -90.683
-3.1757 | -181.4754 | -131.6743 | 161.1825 | 6.4688 | 130.9366 | -90.7377
-3.1792 | -181.6128 | -131.7962 | 161.2586 | 6.466 | 130.9898 | -90.8064
-3.1815 | -181.6156 | -131.7352 | 161.1967 | 6.4614 | 130.9274 | -90.8078
-3.1838 | -181.725 | -131.1864 | 160.6114 | 6.46 | 130.3239 | -90.8625
-3.1861 | -181.6214 | -131.2474 | 160.7069 | 6.4521 | 130.4367 | -90.8107
-3.1885 | -181.7307 | -131.4913 | 160.9144 | 6.4508 | 130.6259 | -90.8654
-3.1908 | -181.84 | -131.9182 | 161.3049 | 6.4496 | 130.9982 | -90.92
-3.1931 | -181.976 | -132.1011 | 161.4424 | 6.4491 | 131.1131 | -90.988
-3.1954 | -181.9788 | -132.2231 | 161.5635 | 6.4445 | 131.2337 | -90.9894
-3.1989 | -181.9832 | -132.2841 | 161.623 | 6.4376 | 131.2925 | -90.9916
-3.2013 | -182.0926 | -132.589 | 161.8915 | 6.4363 | 131.5427 | -91.0463
-3.2036 | -182.0954 | -132.589 | 161.8905 | 6.4318 | 131.5413 | -91.0477
-3.206 | -182.2048 | -132.467 | 161.7321 | 6.4304 | 131.3646 | -91.1024
-3.2082 | -182.2076 | -132.589 | 161.8531 | 6.4259 | 131.4852 | -91.1038
-3.2106 | -182.3436 | -132.65 | 161.8688 | 6.4255 | 131.4782 | -91.1718
-3.2141 | -182.4544 | -132.8939 | 162.0758 | 6.4219 | 131.6667 | -91.2272
-3.2164 | -182.4573 | -132.8939 | 162.0748 | 6.4174 | 131.6652 | -91.2287
-3.2188 | -182.4603 | -132.589 | 161.7689 | 6.4128 | 131.3589 | -91.2301
-3.2211 | -182.4631 | -132.9549 | 162.1339 | 6.4083 | 131.7233 | -91.2316
-3.2234 | -182.5725 | -133.0159 | 162.1584 | 6.407 | 131.7296 | -91.2863
-3.2257 | -182.7085 | -133.2598 | 162.357 | 6.4067 | 131.9056 | -91.3542
-3.2281 | -182.7114 | -133.6257 | 162.7219 | 6.4021 | 132.27 | -91.3557
-3.2327 | -182.7172 | -132.467 | 161.5613 | 6.3931 | 131.1084 | -91.3586
-3.235 | -182.7201 | -132.7109 | 161.8042 | 6.3886 | 131.3509 | -91.36
-3.2374 | -182.8295 | -133.0768 | 162.1336 | 6.3873 | 131.662 | -91.4148
-3.2397 | -182.9389 | -133.1988 | 162.2192 | 6.3861 | 131.7293 | -91.4695
-3.242 | -182.9418 | -133.3818 | 162.4012 | 6.3816 | 131.9109 | -91.4709
-3.2444 | -182.9448 | -133.8697 | 162.8881 | 6.3771 | 132.3973 | -91.4724
-3.2467 | -183.0807 | -134.1136 | 163.0867 | 6.3768 | 132.5732 | -91.5404
-3.249 | -183.0837 | -134.1746 | 163.1467 | 6.3722 | 132.6328 | -91.5418
-3.2513 | -183.0866 | -134.3575 | 163.3286 | 6.3678 | 132.8142 | -91.5433
-3.2537 | -183.196 | -134.3575 | 163.2922 | 6.3666 | 132.7595 | -91.598
-3.2572 | -183.2004 | -134.4185 | 163.3517 | 6.3599 | 132.8183 | -91.6002
-3.2595 | -183.4429 | -134.5405 | 163.3929 | 6.3628 | 132.8191 | -91.7214
-3.2618 | -183.4459 | -134.9064 | 163.7578 | 6.3583 | 133.1835 | -91.7229
-3.2641 | -183.4487 | -134.9064 | 163.7568 | 6.3539 | 133.182 | -91.7244
-3.2665 | -183.5582 | -134.9064 | 163.7203 | 6.3527 | 133.1273 | -91.7791
-3.2688 | -183.5611 | -135.0894 | 163.9024 | 6.3483 | 133.3089 | -91.7805
-3.2711 | -183.5641 | -135.0284 | 163.8404 | 6.3438 | 133.2464 | -91.782
-3.2747 | -183.675 | -135.0284 | 163.8034 | 6.3404 | 133.1909 | -91.8375
-3.2769 | -183.6779 | -135.2723 | 164.0463 | 6.3361 | 133.4334 | -91.8389
-3.2793 | -183.6809 | -135.3943 | 164.1673 | 6.3316 | 133.5539 | -91.8404
-3.2816 | -183.8169 | -135.5162 | 164.2439 | 6.3313 | 133.6078 | -91.9084
-3.284 | -183.8199 | -135.3943 | 164.121 | 6.3269 | 133.4844 | -91.9099
-3.2862 | -183.8227 | -135.5162 | 164.242 | 6.3226 | 133.6048 | -91.9114
-3.2886 | -183.8257 | -135.6992 | 164.424 | 6.3181 | 133.7863 | -91.9129
-3.2921 | -183.8301 | -135.4553 | 164.1786 | 6.3115 | 133.5402 | -91.9151
-3.2944 | -183.833 | -135.5162 | 164.2385 | 6.3072 | 133.5997 | -91.9165
-3.2968 | -183.9425 | -135.5772 | 164.263 | 6.306 | 133.6059 | -91.9713
-3.2991 | -183.9454 | -135.5162 | 164.2011 | 6.3017 | 133.5435 | -91.9727
-3.3014 | -183.9484 | -135.8821 | 164.566 | 6.2973 | 133.9079 | -91.9742
-3.3037 | -183.9513 | -135.0894 | 163.7723 | 6.293 | 133.1138 | -91.9756
-3.3072 | -183.8492 | -135.3333 | 164.0502 | 6.2833 | 133.4087 | -91.9246
-3.3096 | -183.8522 | -135.3943 | 164.1102 | 6.2789 | 133.4682 | -91.9261
-3.3119 | -183.855 | -135.2723 | 163.9873 | 6.2746 | 133.3448 | -91.9275
-3.3142 | -183.9646 | -135.5772 | 164.2557 | 6.2735 | 133.5949 | -91.9823
-3.3165 | -183.8609 | -135.4553 | 164.1683 | 6.266 | 133.5248 | -91.9305
-3.3189 | -183.8639 | -135.6992 | 164.4112 | 6.2616 | 133.7673 | -91.9319
-3.3224 | -183.8683 | -135.7601 | 164.4707 | 6.2552 | 133.8259 | -91.9342
-3.3247 | -183.8712 | -135.9432 | 164.6528 | 6.2509 | 134.0076 | -91.9356
-3.327 | -183.9807 | -135.8821 | 164.5552 | 6.2498 | 133.8917 | -91.9904
-3.3293 | -184.0902 | -136.2481 | 164.8847 | 6.2488 | 134.203 | -92.0451
-3.3328 | -184.2278 | -136.1871 | 164.7778 | 6.2463 | 134.0732 | -92.1139
-3.3351 | -184.0975 | -136.3091 | 164.9433 | 6.2381 | 134.2603 | -92.0488
-3.3375 | -184.1005 | -136.1871 | 164.8203 | 6.2338 | 134.1369 | -92.0502
-3.3421 | -184.1064 | -136.736 | 165.3672 | 6.2253 | 134.6828 | -92.0532
-3.3445 | -184.1093 | -136.675 | 165.3052 | 6.221 | 134.6203 | -92.0547
-3.3456 | -184.1108 | -136.675 | 165.3047 | 6.2189 | 134.6196 | -92.0554
-3.3491 | -184.1152 | -136.431 | 165.0593 | 6.2125 | 134.3734 | -92.0576
-3.3514 | -184.1181 | -136.614 | 165.2413 | 6.2084 | 134.5549 | -92.0591
-3.3538 | -184.2543 | -136.492 | 165.0739 | 6.2081 | 134.3648 | -92.1272
-3.3561 | -184.3638 | -136.492 | 165.0374 | 6.2071 | 134.3101 | -92.1819
-3.3585 | -184.4734 | -136.675 | 165.1839 | 6.206 | 134.4383 | -92.2367
-3.3607 | -184.6095 | -136.614 | 165.0775 | 6.2058 | 134.3092 | -92.3048
-3.3631 | -184.7191 | -136.553 | 164.98 | 6.2047 | 134.1934 | -92.3596
-3.3654 | -184.722 | -136.431 | 164.857 | 6.2006 | 134.07 | -92.361
-3.3678 | -184.725 | -136.553 | 164.978 | 6.1963 | 134.1905 | -92.3625
-3.3713 | -184.7295 | -136.431 | 164.8545 | 6.19 | 134.0663 | -92.3647
-3.3736 | -184.7324 | -136.553 | 164.9755 | 6.1859 | 134.1868 | -92.3662
-3.3747 | -184.6272 | -136.2481 | 164.7057 | 6.1807 | 133.9345 | -92.3136
-3.3771 | -184.7368 | -136.3701 | 164.7912 | 6.1796 | 134.0017 | -92.3684
-3.3794 | -184.7398 | -136.1261 | 164.5462 | 6.1754 | 133.7562 | -92.3699
-3.3817 | -184.8494 | -136.3091 | 164.6926 | 6.1744 | 133.8844 | -92.4247
-3.3841 | -184.9856 | -136.3091 | 164.6472 | 6.1742 | 133.8163 | -92.4928
-3.3875 | -185.0966 | -136.1261 | 163.4272 | 6.1712 | 132.5778 | -92.5483
-3.3899 | -185.0996 | -134.6625 | 162.9626 | 6.167 | 132.1127 | -92.5498
-3.3922 | -185.2358 | -135.9432 | 164.1979 | 6.1668 | 133.3253 | -92.6179
-3.3945 | -185.2388 | -136.3701 | 164.6238 | 6.1626 | 133.7507 | -92.6194
-3.3969 | -185.2418 | -136.675 | 164.9277 | 6.1584 | 134.0541 | -92.6209
-3.3992 | -185.2448 | -136.8579 | 165.1096 | 6.1543 | 134.2355 | -92.6224
-3.4015 | -185.2478 | -137.1019 | 165.3526 | 6.1502 | 134.478 | -92.6239
-3.4038 | -185.1174 | -137.0409 | 165.3351 | 6.1422 | 134.4822 | -92.5587
-3.4073 | -185.1218 | -137.4678 | 165.7605 | 6.136 | 134.9069 | -92.5609
-3.4097 | -185.2581 | -137.5897 | 165.837 | 6.1358 | 134.9606 | -92.6291
-3.412 | -185.3677 | -137.8336 | 166.0444 | 6.1348 | 135.1497 | -92.6839
-3.4143 | -185.3707 | -137.9556 | 166.1654 | 6.1307 | 135.2702 | -92.6854
-3.4166 | -185.6136 | -137.8947 | 166.0235 | 6.1337 | 135.0879 | -92.8068
-3.419 | -185.6166 | -137.8336 | 164.9614 | 6.1295 | 134.0253 | -92.8083
-3.4213 | -185.7262 | -138.0776 | 166.1689 | 6.1286 | 135.2145 | -92.8631
-3.4236 | -185.7292 | -138.2605 | 166.3508 | 6.1245 | 135.3959 | -92.8646
-3.4259 | -185.6255 | -138.0166 | 165.1414 | 6.1174 | 134.2039 | -92.8127
-3.4294 | -185.7366 | -138.1995 | 166.2873 | 6.1144 | 135.3312 | -92.8683
-3.4318 | -185.633 | -138.0776 | 166.1999 | 6.1071 | 135.2611 | -92.8165
-3.4341 | -185.5026 | -138.1995 | 166.3653 | 6.0993 | 135.4482 | -92.7513
-3.4365 | -185.6389 | -138.0776 | 166.198 | 6.099 | 135.2581 | -92.8195
-3.4387 | -185.6418 | -138.3215 | 166.4409 | 6.0951 | 135.5006 | -92.8209
-3.4411 | -185.7515 | -138.3215 | 166.4043 | 6.0941 | 135.4457 | -92.8758
-3.4434 | -185.8611 | -137.6507 | 165.697 | 6.0932 | 134.7201 | -92.9306
-3.4469 | -186.2124 | -137.6507 | 165.5799 | 6.0972 | 134.5445 | -93.1062
-3.4493 | -186.2154 | -138.1385 | 166.0667 | 6.0931 | 135.0308 | -93.1077
-3.4516 | -186.3517 | -136.2481 | 164.1309 | 6.093 | 133.0723 | -93.1758
-3.4551 | -186.3562 | -137.2848 | 165.1661 | 6.087 | 134.1067 | -93.1781
-3.4574 | -186.3591 | -137.9556 | 165.8359 | 6.083 | 134.776 | -93.1796
-3.4597 | -186.3621 | -138.6265 | 166.5058 | 6.0789 | 135.4454 | -93.1811
-3.462 | -186.2317 | -138.8094 | 166.7322 | 6.0712 | 135.6935 | -93.1159
-3.4655 | -185.8894 | -139.1144 | 167.1513 | 6.0551 | 136.1697 | -92.9447
-3.4679 | -186.1325 | -139.2363 | 167.1921 | 6.058 | 136.17 | -93.0663
-3.4702 | -186.2422 | -139.5413 | 167.4606 | 6.0572 | 136.4202 | -93.1211
-3.4714 | -186.2437 | -139.4802 | 167.399 | 6.0551 | 136.3583 | -93.1219
-3.4748 | -186.3815 | -139.7852 | 167.658 | 6.0531 | 136.5944 | -93.1908
-3.4772 | -186.4913 | -139.7852 | 167.6214 | 6.0521 | 136.5396 | -93.2456
-3.4795 | -186.7343 | -139.8461 | 167.6013 | 6.0551 | 136.4789 | -93.3672
-3.4818 | -186.8441 | -140.0291 | 167.7477 | 6.0542 | 136.6071 | -93.422
-3.4842 | -186.8471 | -140.456 | 168.1736 | 6.0502 | 137.0324 | -93.4236
-3.4876 | -186.8516 | -140.517 | 168.2331 | 6.0443 | 137.0912 | -93.4258
-3.49 | -186.8546 | -140.517 | 168.2321 | 6.0403 | 137.0897 | -93.4273
-3.4923 | -186.8575 | -140.9439 | 168.6581 | 6.0365 | 137.5151 | -93.4288
-3.4946 | -186.7539 | -140.8829 | 168.6316 | 6.0294 | 137.506 | -93.3769
-3.497 | -186.7569 | -141.1269 | 168.8746 | 6.0254 | 137.7485 | -93.3784
-3.5004 | -186.7613 | -141.1879 | 168.9341 | 6.0196 | 137.8072 | -93.3807
-3.5028 | -186.8711 | -141.2488 | 168.9584 | 6.0187 | 137.8133 | -93.4355
-3.5051 | -186.9808 | -141.1269 | 168.8 | 6.0179 | 137.6365 | -93.4904
-3.5074 | -187.1173 | -141.1879 | 168.8155 | 6.0178 | 137.6293 | -93.5586
-3.5097 | -187.227 | -141.4318 | 169.0228 | 6.017 | 137.8183 | -93.6135
-3.5132 | -187.2315 | -141.3098 | 168.8993 | 6.0111 | 137.6941 | -93.6157
-3.5156 | -187.2345 | -141.4318 | 169.0203 | 6.0071 | 137.8145 | -93.6173
-3.5179 | -187.2375 | -141.1269 | 168.7144 | 6.0033 | 137.5082 | -93.6187
-3.5203 | -187.2405 | -141.1879 | 168.7744 | 5.9994 | 137.5676 | -93.6203
-3.5225 | -187.2435 | -141.4318 | 169.0173 | 5.9955 | 137.81 | -93.6218
-3.5261 | -187.1413 | -141.4927 | 169.1123 | 5.9867 | 137.9221 | -93.5706
-3.5284 | -187.2511 | -141.5538 | 169.1368 | 5.9858 | 137.9283 | -93.6255
-3.5307 | -187.254 | -141.6757 | 169.2577 | 5.982 | 138.0487 | -93.627
-3.5331 | -187.3639 | -141.7367 | 169.2821 | 5.9811 | 138.0548 | -93.6819
-3.5354 | -187.3668 | -141.9806 | 169.525 | 5.9773 | 138.2972 | -93.6834
-3.5377 | -187.5033 | -141.3708 | 168.8697 | 5.9772 | 137.6191 | -93.7517
-3.54 | -187.6131 | -141.3708 | 168.8331 | 5.9764 | 137.5643 | -93.8065
-3.5424 | -187.6161 | -141.7367 | 169.198 | 5.9725 | 137.9286 | -93.8081
-3.5447 | -187.6191 | -141.6757 | 169.136 | 5.9687 | 137.8661 | -93.8096
-3.547 | -187.6222 | -141.7977 | 169.257 | 5.9648 | 137.9866 | -93.8111
-3.5505 | -187.5199 | -141.9806 | 169.474 | 5.9561 | 138.2206 | -93.76
-3.5528 | -187.5229 | -141.8586 | 169.351 | 5.9523 | 138.0972 | -93.7614
-3.5552 | -187.5259 | -141.9806 | 169.472 | 5.9485 | 138.2176 | -93.763
-3.5575 | -187.3954 | -142.1636 | 169.6985 | 5.941 | 138.4659 | -93.6977
-3.5598 | -187.3984 | -142.2245 | 169.7584 | 5.9371 | 138.5253 | -93.6992
-3.5621 | -187.4014 | -142.6514 | 170.1843 | 5.9334 | 138.9507 | -93.7007
-3.5656 | -187.5394 | -142.6514 | 170.1383 | 5.9314 | 138.8817 | -93.7697
-3.568 | -187.6493 | -142.7734 | 170.2236 | 5.9306 | 138.9487 | -93.8247
-3.5715 | -188.1078 | -142.6514 | 169.9488 | 5.9376 | 138.5975 | -94.0539
-3.5738 | -188.2443 | -143.0173 | 170.2692 | 5.9376 | 138.8952 | -94.1221
-3.5761 | -188.1138 | -141.3708 | 168.6662 | 5.93 | 137.3139 | -94.0569
-3.5796 | -188.0115 | -141.9196 | 169.2491 | 5.9215 | 137.9139 | -94.0057
-3.5808 | -188.0131 | -142.1026 | 169.4316 | 5.9195 | 138.0961 | -94.0065
-3.5831 | -188.016 | -142.2855 | 169.6135 | 5.9158 | 138.2775 | -94.008
-3.5866 | -188.0206 | -142.4075 | 169.734 | 5.9101 | 138.3972 | -94.0103
-3.589 | -187.9168 | -142.6514 | 170.0125 | 5.9034 | 138.693 | -93.9584
-3.5912 | -187.9198 | -142.5905 | 169.9506 | 5.8997 | 138.6306 | -93.9599
-3.5936 | -187.9228 | -142.7734 | 170.1325 | 5.8959 | 138.812 | -93.9614
-3.5959 | -187.9258 | -142.0416 | 169.3997 | 5.8922 | 138.0787 | -93.9629
-3.597 | -187.9273 | -142.3465 | 169.7041 | 5.8904 | 138.3829 | -93.9636
-3.5994 | -187.9304 | -142.3465 | 169.703 | 5.8866 | 138.3813 | -93.9652
-3.6029 | -188.2822 | -142.4685 | 169.7078 | 5.8906 | 138.3274 | -94.1411
-3.6052 | -188.7392 | -142.8954 | 169.9823 | 5.8996 | 138.5258 | -94.3696
-3.6076 | -188.7423 | -142.5295 | 169.6154 | 5.8958 | 138.1583 | -94.3712
-3.6111 | -188.5065 | -142.8344 | 169.9989 | 5.8835 | 138.5812 | -94.2532
-3.6122 | -188.508 | -142.6514 | 169.8154 | 5.8817 | 138.3974 | -94.254
-3.6157 | -188.5125 | -143.2612 | 170.4237 | 5.8761 | 139.0049 | -94.2563
-3.618 | -188.4086 | -143.5052 | 170.7023 | 5.8695 | 139.3009 | -94.2043
-3.6204 | -188.4117 | -143.4443 | 170.6404 | 5.8658 | 139.2384 | -94.2059
-3.6227 | -188.4147 | -143.5052 | 170.7003 | 5.8622 | 139.2978 | -94.2074
-3.625 | -188.4178 | -143.9321 | 171.1262 | 5.8584 | 139.7232 | -94.2089
-3.6273 | -188.4208 | -143.6882 | 170.8813 | 5.8548 | 139.4778 | -94.2104
-3.6308 | -188.4253 | -143.1393 | 170.3309 | 5.8493 | 138.9266 | -94.2127
-3.6332 | -188.7757 | -143.2612 | 170.336 | 5.8551 | 138.8733 | -94.3879
-3.6343 | -188.4299 | -143.3832 | 170.5732 | 5.8438 | 139.1683 | -94.2149
-3.6378 | -188.3276 | -143.4443 | 170.6684 | 5.8353 | 139.2805 | -94.1638
-3.639 | -188.329 | -143.7492 | 170.9729 | 5.8335 | 139.5847 | -94.1645
-3.6413 | -188.1985 | -143.8102 | 171.0774 | 5.8262 | 139.7109 | -94.0993
-3.6436 | -188.3351 | -144.0541 | 171.2757 | 5.8263 | 139.8866 | -94.1675
-3.646 | -188.3382 | -144.0541 | 171.2747 | 5.8226 | 139.885 | -94.1691
-3.6483 | -188.3411 | -144.298 | 171.5176 | 5.819 | 140.1274 | -94.1706
-3.6506 | -188.4511 | -144.42 | 171.603 | 5.8182 | 140.1944 | -94.2256
-3.6529 | -188.561 | -144.1151 | 171.2614 | 5.8176 | 139.8346 | -94.2805
-3.6553 | -188.8046 | -144.359 | 171.4241 | 5.8205 | 139.9567 | -94.4023
-3.6576 | -189.0481 | -144.542 | 171.526 | 5.8235 | 140.0179 | -94.5241
-3.6611 | -189.2665 | -144.1151 | 171.0263 | 5.8239 | 139.4819 | -94.6332
-3.6635 | -189.2696 | -144.1761 | 171.0862 | 5.8202 | 139.5413 | -94.6348
-3.6657 | -189.2726 | -143.9321 | 170.8412 | 5.8167 | 139.2958 | -94.6363
-3.6681 | -188.9282 | -143.8712 | 170.8951 | 5.8035 | 139.4071 | -94.4641
-3.6704 | -188.9312 | -143.8712 | 170.8941 | 5.8 | 139.4056 | -94.4656
-3.6716 | -188.5853 | -144.1761 | 171.3143 | 5.7887 | 139.8834 | -94.2927
-3.675 | -188.8303 | -144.1761 | 171.2327 | 5.7899 | 139.7609 | -94.4152
-3.6774 | -188.9404 | -143.8102 | 170.8301 | 5.7892 | 139.34 | -94.4702
-3.6797 | -189.077 | -144.298 | 171.2723 | 5.7893 | 139.7595 | -94.5385
-3.6821 | -189.187 | -144.298 | 171.2357 | 5.7886 | 139.7045 | -94.5935
-3.6856 | -189.2985 | -143.6882 | 170.5887 | 5.7861 | 139.0389 | -94.6493
-3.6879 | -189.4352 | -143.8712 | 170.7261 | 5.7862 | 139.1536 | -94.7176
-3.6902 | -189.5452 | -143.8712 | 170.6895 | 5.7855 | 139.0986 | -94.7726
-3.6925 | -189.4413 | -143.9321 | 170.785 | 5.7791 | 139.2115 | -94.7206
-3.6949 | -189.5513 | -144.42 | 171.2362 | 5.7784 | 139.6443 | -94.7757
-3.6984 | -189.449 | -144.359 | 171.2093 | 5.7701 | 139.6345 | -94.7245
-3.6995 | -189.2098 | -144.298 | 171.2281 | 5.7619 | 139.6931 | -94.6049
-3.7018 | -188.9722 | -144.542 | 171.5513 | 5.7519 | 140.0559 | -94.4861
-3.7042 | -188.8683 | -144.42 | 171.4639 | 5.7454 | 139.9858 | -94.4342
-3.7065 | -188.9784 | -144.481 | 171.4882 | 5.7447 | 139.9918 | -94.4892
-3.7077 | -188.8729 | -144.1151 | 171.1575 | 5.7401 | 139.6786 | -94.4365
-3.71 | -188.8759 | -143.9931 | 171.0345 | 5.7367 | 139.5552 | -94.4379
-3.7123 | -188.879 | -144.0541 | 171.0944 | 5.7331 | 139.6146 | -94.4395
-3.7146 | -189.3366 | -144.298 | 171.1858 | 5.7419 | 139.6297 | -94.6683
-3.717 | -189.4733 | -144.359 | 171.2012 | 5.7419 | 139.6223 | -94.7367
-3.7193 | -189.5834 | -144.481 | 171.2865 | 5.7412 | 139.6893 | -94.7917
-3.7228 | -189.4809 | -144.8469 | 171.6866 | 5.7332 | 140.1064 | -94.7405
-3.724 | -189.2419 | -144.7249 | 171.6443 | 5.7249 | 140.104 | -94.6209
-3.7263 | -189.1379 | -144.359 | 171.313 | 5.7186 | 139.7901 | -94.5689
-3.7286 | -189.0072 | -144.7249 | 171.7225 | 5.7114 | 140.2213 | -94.5036
-3.7298 | -189.0087 | -144.7249 | 171.722 | 5.7097 | 140.2205 | -94.5044
-3.7333 | -188.9063 | -144.8469 | 171.8781 | 5.7016 | 140.3937 | -94.4532
-3.7344 | -188.6671 | -144.8469 | 171.9579 | 5.6935 | 140.5133 | -94.3336
-3.7367 | -188.6701 | -144.603 | 171.713 | 5.6901 | 140.268 | -94.335
-3.7391 | -189.1546 | -144.9689 | 171.9174 | 5.6994 | 140.3916 | -94.5773
-3.7415 | -189.3717 | -145.1518 | 171.0279 | 5.7016 | 139.466 | -94.6858
-3.7449 | -189.6169 | -145.0908 | 171.8852 | 5.7029 | 140.2823 | -94.8085
-3.7461 | -189.7255 | -145.1518 | 171.91 | 5.704 | 140.2891 | -94.8627
-3.7495 | -189.623 | -145.3958 | 172.1881 | 5.696 | 140.5843 | -94.8115
-3.7508 | -189.3839 | -145.2737 | 172.1457 | 5.6878 | 140.5818 | -94.6919
-3.7531 | -189.0391 | -145.2737 | 172.2607 | 5.6751 | 140.7542 | -94.5195
-3.7554 | -189.0422 | -145.2737 | 172.2596 | 5.6717 | 140.7526 | -94.5211
-3.7577 | -189.0452 | -145.2128 | 172.1977 | 5.6683 | 140.6902 | -94.5226
-3.7589 | -189.0468 | -145.3348 | 172.3192 | 5.6665 | 140.8114 | -94.5234
-3.7612 | -188.9427 | -145.4567 | 172.4758 | 5.6603 | 140.9853 | -94.4714
-3.7624 | -188.9442 | -145.3958 | 172.4144 | 5.6586 | 140.9237 | -94.4721
-3.7659 | -189.0558 | -145.6396 | 172.621 | 5.6563 | 141.1117 | -94.5279
-3.7682 | -189.2997 | -145.7616 | 172.6617 | 5.6592 | 141.1118 | -94.6498
-3.7705 | -189.4097 | -146.0666 | 172.93 | 5.6587 | 141.3618 | -94.7048
-3.7729 | -189.5466 | -146.1886 | 173.0064 | 5.6588 | 141.4153 | -94.7733
-3.7752 | -189.5496 | -144.0541 | 170.8709 | 5.6554 | 139.2793 | -94.7748
-3.7775 | -189.5527 | -144.1761 | 170.9919 | 5.652 | 139.3998 | -94.7763
-3.781 | -189.5573 | -144.481 | 171.2952 | 5.6469 | 139.7024 | -94.7786
-3.7822 | -189.5588 | -144.9079 | 171.7216 | 5.6452 | 140.1285 | -94.7794
-3.7857 | -189.6704 | -145.2128 | 171.9893 | 5.6429 | 140.3776 | -94.8352
-3.7891 | -189.6749 | -145.3958 | 172.1708 | 5.6379 | 140.5584 | -94.8374
-3.7915 | -189.678 | -145.9446 | 172.7186 | 5.6345 | 141.1056 | -94.839
-3.7938 | -189.7881 | -146.1276 | 172.8649 | 5.6339 | 141.2335 | -94.8941
-3.7961 | -189.7911 | -146.1276 | 172.8639 | 5.6306 | 141.232 | -94.8956
-3.7985 | -189.7942 | -145.6396 | 172.3749 | 5.6271 | 140.7425 | -94.8971
-3.8019 | -189.7987 | -145.9446 | 172.6784 | 5.6222 | 141.0452 | -94.8994
-3.8031 | -189.8003 | -146.0666 | 172.7998 | 5.6204 | 141.1664 | -94.9002
-3.8066 | -189.9387 | -146.3105 | 172.9976 | 5.619 | 141.3412 | -94.9693
-3.8089 | -189.9418 | -146.3105 | 172.9966 | 5.6156 | 141.3396 | -94.9709
-3.8113 | -189.9449 | -146.6155 | 173.3005 | 5.6122 | 141.6431 | -94.9724
-3.8136 | -189.9479 | -146.9203 | 173.6043 | 5.6089 | 141.9464 | -94.9739
-3.816 | -189.951 | -147.1033 | 173.7863 | 5.6055 | 142.1278 | -94.9755
-3.8182 | -189.954 | -147.2253 | 173.9073 | 5.6022 | 142.2483 | -94.977
-3.8206 | -189.8232 | -147.4083 | 174.1339 | 5.5953 | 142.4967 | -94.9116
-3.8229 | -189.9601 | -147.5302 | 174.2102 | 5.5956 | 142.5502 | -94.98
-3.8253 | -189.9632 | -147.4692 | 174.1481 | 5.5922 | 142.4876 | -94.9816
-3.8275 | -190.0733 | -147.6522 | 174.2944 | 5.5917 | 142.6156 | -95.0366
-3.8299 | -190.3173 | -147.7741 | 175.335 | 5.5946 | 143.6154 | -95.1587
-3.8322 | -190.2132 | -147.8351 | 174.4307 | 5.5886 | 142.7285 | -95.1066
-3.8346 | -190.2163 | -147.9571 | 174.5517 | 5.5852 | 142.8489 | -95.1082
-3.8381 | -189.98 | -148.079 | 174.7523 | 5.574 | 143.089 | -94.99
-3.8404 | -189.983 | -148.079 | 174.7513 | 5.5707 | 143.0875 | -94.9915
-3.8427 | -189.8523 | -148.079 | 174.7949 | 5.5639 | 143.1529 | -94.9261
-3.845 | -189.9891 | -148.262 | 174.9323 | 5.5641 | 143.2674 | -94.9946
-3.8474 | -190.0993 | -148.445 | 175.0786 | 5.5636 | 143.3953 | -95.0497
-3.8497 | -190.2362 | -147.6522 | 174.2401 | 5.5638 | 142.5341 | -95.1181
-3.852 | -190.3464 | -147.8351 | 174.3863 | 5.5633 | 142.6619 | -95.1732
-3.8555 | -190.6991 | -147.7131 | 174.1467 | 5.5674 | 142.3635 | -95.3496
-3.8578 | -190.5951 | -147.7741 | 174.2424 | 5.5614 | 142.4766 | -95.2975
-3.8613 | -190.4658 | -147.5912 | 174.1026 | 5.553 | 142.3583 | -95.2329
-3.8637 | -190.4689 | -147.6522 | 174.1626 | 5.5496 | 142.4177 | -95.2345
-3.866 | -190.3648 | -147.9571 | 174.5022 | 5.5437 | 142.7747 | -95.1824
-3.8671 | -189.8843 | -148.0181 | 174.7233 | 5.5296 | 143.076 | -94.9421
-3.8695 | -189.6731 | -148.201 | 174.9766 | 5.5208 | 143.3644 | -94.8366
-3.8718 | -189.7833 | -148.323 | 175.0619 | 5.5203 | 143.4314 | -94.8916
-3.8741 | -189.8935 | -148.262 | 174.9642 | 5.5198 | 143.3153 | -94.9467
-3.8765 | -190.0305 | -148.262 | 174.9185 | 5.52 | 143.2468 | -95.0152
-3.8788 | -190.1406 | -148.689 | 175.3088 | 5.5196 | 143.6187 | -95.0703
-3.8811 | -190.3848 | -148.384 | 174.9224 | 5.5225 | 143.1916 | -95.1924
-3.8846 | -190.8446 | -148.567 | 174.9521 | 5.5295 | 143.1447 | -95.4223
-3.8869 | -190.8478 | -148.8109 | 175.195 | 5.5262 | 143.387 | -95.4239
-3.8905 | -190.8524 | -148.9329 | 175.3154 | 5.5213 | 143.5067 | -95.4262
-3.8927 | -190.7483 | -149.0549 | 175.4721 | 5.5154 | 143.6808 | -95.3741
-3.8962 | -190.5118 | -149.1158 | 175.6119 | 5.5044 | 143.8599 | -95.2559
-3.8986 | -190.0595 | -149.2378 | 175.8846 | 5.4894 | 144.208 | -95.0298
-3.9009 | -189.9286 | -148.9938 | 175.6843 | 5.4829 | 144.0295 | -94.9643
-3.9033 | -189.9317 | -149.1158 | 175.8052 | 5.4796 | 144.15 | -94.9658
-3.9056 | -190.0686 | -149.3597 | 176.0035 | 5.4799 | 144.3254 | -95.0343
-3.9079 | -190.0717 | -149.4207 | 176.0635 | 5.4767 | 144.3848 | -95.0359
-3.9102 | -190.1819 | -149.1158 | 175.7218 | 5.4763 | 144.0248 | -95.091
-3.9126 | -190.319 | -149.2988 | 175.8591 | 5.4765 | 144.1393 | -95.1595
-3.9161 | -190.7791 | -149.2988 | 175.7058 | 5.4833 | 143.9093 | -95.3895
-3.9184 | -191.0232 | -149.4207 | 175.7463 | 5.4864 | 143.9091 | -95.5116
-3.9219 | -191.2422 | -149.2378 | 175.4904 | 5.487 | 143.6167 | -95.6211
-3.9242 | -190.8969 | -149.1158 | 175.4835 | 5.475 | 143.6673 | -95.4485
-3.9265 | -190.3373 | -149.3597 | 175.9139 | 5.4575 | 144.191 | -95.1687
-3.9289 | -189.9653 | -149.4818 | 176.16 | 5.4447 | 144.4991 | -94.9827
-3.9312 | -189.8611 | -149.1768 | 175.8898 | 5.4389 | 144.2462 | -94.9306
-3.9335 | -189.9714 | -148.8109 | 175.4871 | 5.4385 | 143.8252 | -94.9857
-3.9358 | -190.1084 | -148.689 | 175.3195 | 5.4388 | 143.6348 | -95.0542
-3.9382 | -190.2187 | -148.9938 | 175.5876 | 5.4383 | 143.8845 | -95.1093
-3.9405 | -190.4629 | -149.0549 | 175.5673 | 5.4414 | 143.8235 | -95.2314
-3.9428 | -190.7072 | -149.2988 | 175.7297 | 5.4443 | 143.9452 | -95.3536
-3.9463 | -191.0601 | -149.5427 | 175.856 | 5.4485 | 144.0126 | -95.5301
-3.9486 | -191.0633 | -149.4818 | 175.794 | 5.4453 | 143.9502 | -95.5316
-3.951 | -190.9324 | -149.5427 | 175.8986 | 5.4387 | 144.0765 | -95.4662
-3.9544 | -190.7225 | -149.5427 | 175.9685 | 5.4287 | 144.1815 | -95.3612
-3.9568 | -190.2432 | -149.7256 | 176.3112 | 5.4134 | 144.604 | -95.1216
-3.9579 | -189.8962 | -149.4207 | 176.122 | 5.403 | 144.4726 | -94.9481
-3.9603 | -190.2478 | -149.4818 | 176.0659 | 5.4087 | 144.3579 | -95.1239
-3.9626 | -190.3848 | -149.6037 | 176.1421 | 5.409 | 144.4113 | -95.1924
-3.9649 | -190.4951 | -149.7866 | 176.2882 | 5.4086 | 144.539 | -95.2476
-3.9672 | -190.6054 | -149.7256 | 176.1905 | 5.4082 | 144.4229 | -95.3027
-3.9707 | -190.61 | -150.1525 | 176.6158 | 5.4036 | 144.8475 | -95.305
-3.9719 | -190.6115 | -150.0916 | 176.5544 | 5.4021 | 144.7859 | -95.3057
-3.9754 | -191.0986 | -150.2135 | 176.514 | 5.4095 | 144.6642 | -95.5493
-3.9789 | -191.2105 | -149.7256 | 175.9888 | 5.4076 | 144.1203 | -95.6053
-3.9813 | -191.2136 | -149.7256 | 175.9877 | 5.4045 | 144.1188 | -95.6068
-3.9836 | -190.8681 | -149.6037 | 175.981 | 5.3927 | 144.1696 | -95.4341
-3.9859 | -190.4155 | -149.9086 | 176.4368 | 5.3781 | 144.7009 | -95.2077
-3.9882 | -190.0431 | -149.6037 | 176.256 | 5.3657 | 144.5821 | -95.0216
-3.9906 | -190.0462 | -149.3597 | 175.011 | 5.3626 | 143.3366 | -95.0231
-3.9929 | -190.2906 | -149.6647 | 176.2345 | 5.3656 | 144.5194 | -95.1453
-3.9952 | -190.4277 | -149.6037 | 176.1278 | 5.3659 | 144.3898 | -95.2139
-3.9975 | -190.538 | -148.8719 | 175.3592 | 5.3656 | 143.6029 | -95.269
-3.9999 | -190.5411 | -148.9938 | 175.4801 | 5.3625 | 143.7232 | -95.2706
-4.0022 | -190.5441 | -149.1158 | 175.6011 | 5.3595 | 143.8437 | -95.2721
-4.0045 | -191.0031 | -148.7499 | 175.0822 | 5.3678 | 143.2484 | -95.5015
-4.0092 | -191.1433 | -147.8961 | 174.1817 | 5.3651 | 142.3244 | -95.5717
-4.0115 | -190.5564 | -148.323 | 174.8042 | 5.3474 | 143.0448 | -95.2782
-4.0127 | -190.4507 | -148.628 | 175.1444 | 5.3431 | 143.4026 | -95.2254
-4.0162 | -190.6699 | -148.567 | 175.0104 | 5.3439 | 143.2321 | -95.3349
-4.0185 | -190.5656 | -148.506 | 174.9841 | 5.3383 | 143.2232 | -95.2828
-4.0208 | -190.676 | -148.8719 | 175.3132 | 5.3379 | 143.5339 | -95.338
-4.022 | -190.5702 | -148.9329 | 175.4095 | 5.3337 | 143.6478 | -95.2851
-4.0255 | -190.4676 | -148.9329 | 175.4437 | 5.3265 | 143.6991 | -95.2338
-4.0278 | -190.5779 | -148.8719 | 174.3459 | 5.3263 | 142.583 | -95.2889
-4.0301 | -190.581 | -148.9329 | 175.4059 | 5.3232 | 143.6424 | -95.2905
-4.0324 | -190.8254 | -149.1158 | 175.5073 | 5.3263 | 143.7031 | -95.4127
-4.0348 | -191.0431 | -149.4818 | 175.8008 | 5.3285 | 143.9603 | -95.5215
-4.0383 | -191.2891 | -149.2988 | 175.5358 | 5.33 | 143.6542 | -95.6446
-4.0406 | -191.2922 | -149.5427 | 175.7786 | 5.327 | 143.8966 | -95.6461
-4.043 | -190.8393 | -149.8476 | 176.2345 | 5.3127 | 144.428 | -95.4196
-4.0452 | -190.3594 | -148.506 | 175.0529 | 5.2979 | 143.3263 | -95.1797
-4.0476 | -190.2552 | -148.7499 | 175.3315 | 5.2922 | 143.6223 | -95.1276
-4.0499 | -190.2582 | -148.7499 | 174.3305 | 5.2893 | 142.6208 | -95.1291
-4.0523 | -190.3686 | -149.0549 | 175.5987 | 5.2889 | 143.8706 | -95.1843
-4.0545 | -190.5058 | -149.1158 | 174.6139 | 5.2893 | 142.8629 | -95.2529
-4.0569 | -190.5089 | -149.0549 | 175.5519 | 5.2863 | 143.8005 | -95.2544
-4.0592 | -190.6192 | -149.2988 | 175.7591 | 5.2861 | 143.9892 | -95.3096
-4.0616 | -190.7297 | -149.4207 | 175.8441 | 5.2857 | 144.0559 | -95.3648
-4.0638 | -190.9741 | -149.2378 | 175.5798 | 5.2887 | 143.7507 | -95.4871
-4.0662 | -191.0846 | -149.6647 | 175.9698 | 5.2884 | 144.1224 | -95.5423
-4.0697 | -191.2234 | -149.7866 | 176.0455 | 5.2872 | 144.1749 | -95.6117
-4.072 | -190.8776 | -149.7256 | 176.0997 | 5.2758 | 144.2868 | -95.4388
-4.0732 | -190.5304 | -149.7866 | 176.2765 | 5.2657 | 144.5214 | -95.2652
-4.0755 | -190.2919 | -149.7866 | 176.356 | 5.2569 | 144.6407 | -95.1459
-4.0779 | -190.295 | -150.0306 | 176.5989 | 5.2539 | 144.8831 | -95.1475
-4.0802 | -190.4053 | -149.8476 | 176.3792 | 5.2536 | 144.6449 | -95.2027
-4.0825 | -190.5426 | -150.0306 | 176.5164 | 5.254 | 144.7593 | -95.2713
-4.0848 | -190.5456 | -149.7256 | 176.2104 | 5.2511 | 144.4528 | -95.2728
-4.0883 | -190.6576 | -149.4207 | 175.8682 | 5.2493 | 144.0919 | -95.3288
-4.0907 | -190.768 | -149.0549 | 175.4656 | 5.249 | 143.6709 | -95.384
-4.093 | -190.9052 | -149.1768 | 175.5417 | 5.2494 | 143.7242 | -95.4526
-4.0965 | -191.1246 | -149.5427 | 175.8345 | 5.2503 | 143.9804 | -95.5623
-4.0988 | -190.9129 | -149.7256 | 176.088 | 5.2422 | 144.2692 | -95.4564
-4.1011 | -190.4329 | -149.6647 | 176.1871 | 5.2275 | 144.4483 | -95.2164
-4.1035 | -190.1944 | -149.9696 | 176.5715 | 5.2186 | 144.8724 | -95.0972
-4.1058 | -190.1974 | -150.0916 | 176.6925 | 5.2158 | 144.9929 | -95.0987
-4.1081 | -190.3347 | -149.9086 | 176.4637 | 5.2161 | 144.7412 | -95.1674
-4.1104 | -190.4451 | -149.7866 | 176.3049 | 5.2159 | 144.564 | -95.2226
-4.1128 | -190.4482 | -150.0306 | 176.5479 | 5.213 | 144.8065 | -95.2241
-4.1151 | -190.4512 | -150.0306 | 176.5469 | 5.2102 | 144.805 | -95.2256
-4.1186 | -190.5901 | -150.1525 | 176.6225 | 5.2091 | 144.8575 | -95.295
-4.1221 | -191.051 | -149.7866 | 176.1029 | 5.2159 | 144.2611 | -95.5255
-4.1244 | -190.9467 | -150.0916 | 176.4427 | 5.2104 | 144.6183 | -95.4733
-4.1279 | -191.1661 | -150.0306 | 176.3086 | 5.2113 | 144.4476 | -95.583
-4.1303 | -190.8202 | -150.3965 | 176.7898 | 5.2 | 144.9864 | -95.4101
-4.1325 | -190.1251 | -150.4575 | 177.0825 | 5.1803 | 145.3949 | -95.0626
-4.1337 | -190.0193 | -150.1525 | 176.8127 | 5.1763 | 145.1429 | -95.0096
-4.1361 | -190.1297 | -150.1525 | 176.7759 | 5.176 | 145.0876 | -95.0649
-4.1396 | -190.2417 | -150.0306 | 176.6167 | 5.1743 | 144.9097 | -95.1209
-4.1419 | -190.379 | -149.9086 | 176.4489 | 5.1748 | 144.7191 | -95.1895
-4.1442 | -190.4895 | -149.3597 | 175.8632 | 5.1745 | 144.1149 | -95.2448
-4.1465 | -190.4925 | -149.2378 | 175.7403 | 5.1717 | 143.9915 | -95.2463
-4.15 | -190.6314 | -149.3597 | 175.8159 | 5.1707 | 144.044 | -95.3157
-4.1524 | -190.6345 | -148.628 | 175.0832 | 5.1678 | 143.3108 | -95.3172
-4.1547 | -190.6375 | -148.506 | 174.9602 | 5.165 | 143.1872 | -95.3188
-4.1582 | -190.7495 | -149.4207 | 175.8375 | 5.1634 | 144.0459 | -95.3748
-4.1605 | -190.6452 | -149.9696 | 176.4212 | 5.1579 | 144.647 | -95.3226
-4.1628 | -190.2723 | -150.3355 | 176.9114 | 5.1461 | 145.1994 | -95.1361
-4.1652 | -190.2754 | -150.5184 | 177.0933 | 5.1433 | 145.3807 | -95.1377
-4.1675 | -190.4127 | -150.8843 | 177.4134 | 5.1438 | 145.678 | -95.2063
-4.1698 | -190.4158 | -151.1893 | 177.7174 | 5.1409 | 145.9814 | -95.2079
-4.1721 | -190.2845 | -151.0674 | 177.6392 | 5.135 | 145.9252 | -95.1422
-4.1745 | -190.4219 | -151.3723 | 177.8983 | 5.1353 | 146.1614 | -95.2109
-4.1768 | -190.4249 | -151.2503 | 177.7753 | 5.1326 | 146.0379 | -95.2124
-4.1803 | -190.4295 | -151.4942 | 178.0177 | 5.1284 | 146.2795 | -95.2147
-4.1826 | -190.4326 | -151.6772 | 178.1997 | 5.1256 | 146.4609 | -95.2163
-4.1849 | -190.543 | -151.6162 | 178.1019 | 5.1254 | 146.3447 | -95.2715
-4.1884 | -190.5476 | -151.6772 | 178.1613 | 5.1212 | 146.4034 | -95.2738
-4.1908 | -190.309 | -151.8601 | 178.4238 | 5.1127 | 146.7056 | -95.1545
-4.1919 | -189.7463 | -151.7991 | 178.5503 | 5.0978 | 146.9259 | -94.8732
-4.1942 | -190.0986 | -151.4942 | 178.128 | 5.1034 | 146.4449 | -95.0493
-4.1977 | -190.1032 | -151.8601 | 178.4924 | 5.0993 | 146.8085 | -95.0516
-4.2001 | -190.1063 | -151.7382 | 178.3694 | 5.0965 | 146.6851 | -95.0531
-4.2024 | -190.1093 | -151.9821 | 178.6123 | 5.0938 | 146.9275 | -95.0546
-4.2048 | -190.1124 | -151.8601 | 178.4893 | 5.091 | 146.8039 | -95.0562
-4.207 | -190.1154 | -152.1041 | 178.7323 | 5.0883 | 147.0464 | -95.0577
-4.2094 | -189.9841 | -151.9821 | 178.6541 | 5.0823 | 146.99 | -94.9921
-4.2129 | -189.9887 | -152.0431 | 178.7135 | 5.0782 | 147.0488 | -94.9943
-4.2152 | -190.2335 | -151.9211 | 178.5099 | 5.0813 | 146.8043 | -95.1168
-4.2176 | -190.4784 | -151.8601 | 178.3673 | 5.0842 | 146.6209 | -95.2392
-4.2199 | -190.1321 | -151.7382 | 178.3608 | 5.0733 | 146.6721 | -95.0661
-4.2234 | -190.3517 | -150.6404 | 177.1898 | 5.0742 | 145.4646 | -95.1758
-4.2257 | -190.4892 | -151.0063 | 177.5099 | 5.0747 | 145.7617 | -95.2446
-4.2292 | -190.3593 | -151.3113 | 177.8582 | 5.0675 | 146.1316 | -95.1797
-4.2315 | -190.3624 | -151.2503 | 177.7962 | 5.0647 | 146.0691 | -95.1812
-4.2338 | -190.2579 | -151.3723 | 177.953 | 5.0595 | 146.2433 | -95.129
-4.2373 | -190.2625 | -151.6162 | 178.1954 | 5.0554 | 146.4849 | -95.1313
-4.2397 | -190.2656 | -151.7382 | 178.3163 | 5.0527 | 146.6054 | -95.1328
-4.242 | -190.3761 | -151.9211 | 178.4624 | 5.0526 | 146.733 | -95.1881
-4.2443 | -190.3792 | -151.9211 | 178.4614 | 5.0498 | 146.7315 | -95.1896
-4.2466 | -190.5166 | -151.9821 | 178.4766 | 5.0503 | 146.7238 | -95.2583
-4.2501 | -190.5212 | -152.165 | 178.6579 | 5.0463 | 146.9044 | -95.2606
-4.2525 | -189.8255 | -151.9821 | 178.7069 | 5.0271 | 147.0694 | -94.9127
-4.2548 | -189.936 | -151.8601 | 178.5481 | 5.027 | 146.8921 | -94.968
-4.2571 | -190.0466 | -152.165 | 178.8161 | 5.0268 | 147.1417 | -95.0233
-4.2594 | -190.184 | -152.348 | 178.9533 | 5.0273 | 147.256 | -95.092
-4.2618 | -190.1871 | -152.1041 | 178.7084 | 5.0246 | 147.0106 | -95.0935
-4.2641 | -190.1901 | -152.226 | 178.8293 | 5.022 | 147.131 | -95.095
-4.2664 | -190.1932 | -152.5919 | 179.1942 | 5.0193 | 147.4953 | -95.0966
-4.2699 | -190.3053 | -152.5919 | 179.1568 | 5.0178 | 147.4393 | -95.1526
-4.2722 | -190.4158 | -152.6529 | 179.181 | 5.0177 | 147.445 | -95.2079
-4.2757 | -190.4204 | -152.7139 | 179.2404 | 5.0137 | 147.5037 | -95.2102
-4.2781 | -190.6655 | -152.7139 | 179.1587 | 5.0166 | 147.3811 | -95.3328
-4.2815 | -190.67 | -152.9578 | 179.4011 | 5.0127 | 147.6228 | -95.335
-4.2828 | -189.9726 | -152.6529 | 179.3287 | 4.995 | 147.6666 | -94.9863
-4.285 | -189.626 | -152.6529 | 179.4442 | 4.9843 | 147.8399 | -94.813
-4.2874 | -189.6291 | -152.7139 | 179.5042 | 4.9816 | 147.8994 | -94.8145
-4.2897 | -189.8741 | -152.8359 | 179.5445 | 4.9846 | 147.8989 | -94.937
-4.2921 | -189.9847 | -152.8969 | 179.5687 | 4.9845 | 147.9045 | -94.9924
-4.2944 | -189.9877 | -152.7139 | 179.3847 | 4.9819 | 147.72 | -94.9939
-4.2979 | -189.9923 | -152.7748 | 179.444 | 4.9779 | 147.7786 | -94.9962
-4.3002 | -189.9954 | -152.47 | 179.1382 | 4.9753 | 147.4723 | -94.9977
-4.3025 | -189.9984 | -152.8359 | 179.5031 | 4.9727 | 147.8367 | -94.9992
-4.3049 | -190.0015 | -152.5309 | 179.1971 | 4.97 | 147.5302 | -95.0007
-4.3072 | -190.2465 | -152.7748 | 179.3593 | 4.9731 | 147.6515 | -95.1233
-4.3107 | -190.2511 | -152.8969 | 179.4799 | 4.9691 | 147.7713 | -95.1256
-4.313 | -190.0121 | -152.7748 | 179.4374 | 4.9609 | 147.7687 | -95.0061
-4.3153 | -189.7731 | -152.8969 | 179.6392 | 4.9527 | 148.0104 | -94.8865
-4.3177 | -189.7762 | -152.9578 | 179.6991 | 4.9501 | 148.0697 | -94.8881
-4.32 | -189.6716 | -152.8969 | 179.673 | 4.945 | 148.0611 | -94.8358
-4.3223 | -189.7822 | -152.8359 | 179.5752 | 4.9449 | 147.9448 | -94.8911
-4.3246 | -189.7852 | -152.165 | 178.9033 | 4.9423 | 147.2724 | -94.8926
-4.3281 | -190.0319 | -152.348 | 179.004 | 4.944 | 147.3321 | -95.0159
-4.3305 | -190.2771 | -152.5919 | 179.1662 | 4.947 | 147.4534 | -95.1385
-4.3328 | -190.038 | -152.5919 | 179.2459 | 4.9389 | 147.5729 | -95.019
-4.3363 | -190.0426 | -152.5919 | 179.2444 | 4.935 | 147.5706 | -95.0213
-4.3398 | -190.1548 | -152.6529 | 179.268 | 4.9336 | 147.5755 | -95.0774
-4.3421 | -189.7004 | -151.0674 | 177.8339 | 4.9205 | 146.2172 | -94.8502
-4.3444 | -189.004 | -150.5184 | 177.5171 | 4.9018 | 146.0164 | -94.502
-4.3467 | -189.1146 | -150.8234 | 177.7852 | 4.9018 | 146.2661 | -94.5573
-4.3491 | -189.3598 | -151.1893 | 178.0694 | 4.9047 | 146.5094 | -94.6799
-4.3514 | -189.4704 | -151.7991 | 178.6423 | 4.9047 | 147.0639 | -94.7352
-4.3538 | -189.4735 | -151.8601 | 178.7023 | 4.9021 | 147.1234 | -94.7367
-4.356 | -189.4765 | -152.165 | 179.0062 | 4.8996 | 147.4268 | -94.7382
-4.3584 | -189.7217 | -152.0431 | 178.8025 | 4.9026 | 147.1823 | -94.8608
-4.3619 | -190.0761 | -152.1041 | 178.7454 | 4.9068 | 147.0661 | -95.038
-4.3642 | -189.9714 | -152.47 | 179.1462 | 4.9018 | 147.4843 | -94.9857
-4.3666 | -189.9745 | -152.348 | 179.0232 | 4.8992 | 147.3607 | -94.9873
-4.3689 | -190.1928 | -152.5919 | 179.1943 | 4.9016 | 147.4955 | -95.0964
-4.3724 | -189.9821 | -152.5919 | 179.2645 | 4.8929 | 147.6009 | -94.991
-4.3735 | -189.2839 | -152.7748 | 179.6802 | 4.8756 | 148.1328 | -94.642
-4.3759 | -189.1524 | -152.5309 | 179.4801 | 4.87 | 147.9547 | -94.5762
-4.3782 | -189.2901 | -152.5919 | 179.4952 | 4.8705 | 147.9469 | -94.645
-4.3805 | -189.4007 | -152.6529 | 179.5193 | 4.8705 | 147.9526 | -94.7003
-4.3829 | -189.4038 | -152.8359 | 178.7013 | 4.8679 | 147.134 | -94.7019
-4.3863 | -189.7581 | -152.5919 | 179.3392 | 4.8722 | 147.7129 | -94.879
-4.3887 | -190.1111 | -152.7748 | 179.4044 | 4.8776 | 147.7193 | -95.0555
-4.3922 | -190.3579 | -153.0188 | 178.5662 | 4.8794 | 146.8399 | -95.1789
-4.3945 | -190.011 | -152.9578 | 179.6208 | 4.8689 | 147.9523 | -95.0055
-4.3968 | -189.8795 | -152.7748 | 179.4816 | 4.8633 | 147.8351 | -94.9397
-4.3991 | -189.8825 | -152.9578 | 179.6636 | 4.8608 | 148.0166 | -94.9412
-4.4015 | -189.428 | -152.6529 | 179.5102 | 4.8479 | 147.9389 | -94.714
-4.4038 | -188.9733 | -153.0188 | 180.0277 | 4.8351 | 148.5321 | -94.4867
-4.4061 | -188.8418 | -153.0188 | 180.0715 | 4.8295 | 148.5979 | -94.4209
-4.4084 | -188.9794 | -152.8359 | 179.8428 | 4.8301 | 148.3462 | -94.4897
-4.4108 | -189.0901 | -152.9578 | 178.9278 | 4.83 | 147.4127 | -94.5451
-4.4131 | -189.4431 | -152.6529 | 179.5052 | 4.8354 | 147.9313 | -94.7216
-4.4154 | -189.9038 | -152.6529 | 179.3516 | 4.8434 | 147.701 | -94.9519
-4.4189 | -190.1506 | -152.8969 | 179.5134 | 4.8451 | 147.8216 | -95.0753
-4.4212 | -190.046 | -152.7748 | 179.4261 | 4.8402 | 147.7518 | -95.023
-4.4247 | -189.8082 | -152.6529 | 179.3835 | 4.831 | 147.7488 | -94.9041
-4.4271 | -189.4613 | -152.8359 | 179.6821 | 4.8206 | 148.1053 | -94.7306
-4.4294 | -189.4643 | -152.7139 | 179.5591 | 4.8182 | 147.9818 | -94.7321
-4.4318 | -189.0096 | -151.9211 | 178.9179 | 4.8054 | 147.4163 | -94.5048
-4.434 | -188.6625 | -151.9211 | 179.0336 | 4.7951 | 147.5898 | -94.3313
-4.4364 | -188.7733 | -152.348 | 179.4236 | 4.795 | 147.9613 | -94.3867
-4.4387 | -189.0186 | -152.348 | 179.3418 | 4.798 | 147.8387 | -94.5093
-4.4411 | -189.1294 | -152.7139 | 179.6708 | 4.798 | 148.1492 | -94.5647
-4.4433 | -189.0246 | -152.7139 | 179.7057 | 4.7932 | 148.2016 | -94.5123
-4.4457 | -189.0277 | -152.47 | 179.4608 | 4.7907 | 147.9561 | -94.5139
-4.4481 | -189.5963 | -152.7748 | 179.576 | 4.8009 | 147.9767 | -94.7981
-4.4527 | -189.6023 | -152.8359 | 179.6351 | 4.796 | 148.0347 | -94.8012
-4.455 | -189.4976 | -153.0188 | 179.8529 | 4.7912 | 148.27 | -94.7488
-4.4585 | -189.3944 | -153.2017 | 180.0702 | 4.7851 | 148.5045 | -94.6972
-4.4597 | -189.2613 | -153.2628 | 180.1757 | 4.7809 | 148.6322 | -94.6306
-4.4632 | -189.0503 | -153.5067 | 180.4899 | 4.7724 | 148.9815 | -94.5252
-4.4643 | -188.567 | -153.5067 | 180.651 | 4.7604 | 149.2232 | -94.2835
-4.4667 | -188.7047 | -153.5067 | 180.6051 | 4.761 | 149.1543 | -94.3524
-4.469 | -188.8154 | -153.1407 | 180.2022 | 4.761 | 148.733 | -94.4077
-4.4713 | -188.9262 | -153.2628 | 180.2874 | 4.761 | 148.7997 | -94.4631
-4.4736 | -189.1716 | -153.4457 | 180.3885 | 4.764 | 148.8599 | -94.5858
-4.4771 | -189.2839 | -153.3847 | 180.2901 | 4.7628 | 148.7427 | -94.642
-4.4795 | -189.6372 | -153.6897 | 180.4773 | 4.7682 | 148.8711 | -94.8186
-4.4818 | -189.29 | -153.3847 | 180.288 | 4.758 | 148.7397 | -94.645
-4.4853 | -189.2945 | -153.6287 | 180.5305 | 4.7544 | 148.9814 | -94.6473
-4.4876 | -189.1898 | -153.6897 | 180.6264 | 4.7495 | 149.0948 | -94.5949
-4.4899 | -189.0851 | -154.0556 | 181.0272 | 4.7448 | 149.5131 | -94.5425
-4.4934 | -188.9549 | -154.0556 | 181.0706 | 4.7382 | 149.5782 | -94.4774
-4.4957 | -188.9579 | -153.9336 | 180.9476 | 4.7358 | 149.4547 | -94.4789
-4.4981 | -188.8531 | -154.0556 | 181.1046 | 4.731 | 149.629 | -94.4266
-4.5005 | -188.964 | -153.8726 | 180.8846 | 4.731 | 149.3906 | -94.482
-4.5027 | -189.1017 | -153.8116 | 180.7777 | 4.7316 | 149.2608 | -94.5508
-4.5051 | -189.2125 | -154.1166 | 181.0458 | 4.7316 | 149.5104 | -94.6062
-4.5074 | -189.1077 | -153.9946 | 180.9587 | 4.7269 | 149.4408 | -94.5538
-4.5098 | -188.976 | -154.2995 | 181.3075 | 4.7215 | 149.8115 | -94.488
-4.5132 | -188.9805 | -154.2995 | 181.306 | 4.718 | 149.8093 | -94.4902
-4.5156 | -188.9835 | -154.1166 | 181.1221 | 4.7156 | 149.6248 | -94.4918
-4.5179 | -188.9866 | -154.1166 | 181.1211 | 4.7132 | 149.6233 | -94.4933
-4.5202 | -188.9896 | -154.2995 | 181.303 | 4.7109 | 149.8047 | -94.4948
-4.5226 | -188.8848 | -154.2385 | 181.2769 | 4.7061 | 149.7961 | -94.4424
-4.5249 | -188.8878 | -154.1166 | 181.154 | 4.7038 | 149.6727 | -94.4439
-4.5284 | -188.8923 | -154.1776 | 181.2135 | 4.7003 | 149.7314 | -94.4462
-4.5307 | -188.7875 | -153.5067 | 180.5775 | 4.6956 | 149.113 | -94.3937
-4.533 | -188.8983 | -153.8116 | 180.8455 | 4.6956 | 149.3624 | -94.4492
-4.5354 | -188.9014 | -153.7507 | 180.7836 | 4.6932 | 149.3 | -94.4507
-4.5377 | -189.0122 | -153.8726 | 180.8685 | 4.6933 | 149.3665 | -94.5061
-4.54 | -189.0152 | -154.0556 | 181.0505 | 4.6909 | 149.548 | -94.5076
-4.5435 | -189.0197 | -154.1776 | 181.171 | 4.6874 | 149.6678 | -94.5098
-4.5458 | -188.9149 | -154.1776 | 181.206 | 4.6827 | 149.7201 | -94.4575
-4.5481 | -188.9179 | -154.1166 | 181.144 | 4.6804 | 149.6577 | -94.4589
-4.5505 | -188.9209 | -154.1166 | 181.143 | 4.678 | 149.6561 | -94.4605
-4.5528 | -188.4657 | -154.2995 | 181.4776 | 4.6656 | 150.0666 | -94.2329
-4.5551 | -188.5765 | -154.4825 | 181.6237 | 4.6657 | 150.1942 | -94.2883
-4.5575 | -188.5796 | -154.6654 | 181.8055 | 4.6633 | 150.3756 | -94.2898
-4.5609 | -188.8266 | -154.6654 | 181.7232 | 4.6653 | 150.2521 | -94.4133
-4.5633 | -189.0454 | -154.8483 | 181.8332 | 4.6676 | 150.3256 | -94.5227
-4.5668 | -189.2925 | -154.8483 | 181.7508 | 4.6695 | 150.202 | -94.6463
-4.5691 | -189.1877 | -154.9703 | 181.9077 | 4.6648 | 150.3765 | -94.5938
-4.5726 | -189.0574 | -154.7264 | 181.7073 | 4.6584 | 150.1977 | -94.5287
-4.5737 | -189.0589 | -154.7874 | 181.7678 | 4.6573 | 150.258 | -94.5294
-4.5772 | -189.0634 | -154.9094 | 181.8883 | 4.6538 | 150.3777 | -94.5317
-4.5796 | -189.0665 | -155.0313 | 182.0091 | 4.6515 | 150.498 | -94.5333
-4.5819 | -188.9616 | -154.6654 | 181.6782 | 4.6469 | 150.1846 | -94.4808
-4.5843 | -188.9647 | -154.4215 | 181.4333 | 4.6445 | 149.9392 | -94.4823
-4.5865 | -188.7249 | -154.3605 | 181.4522 | 4.637 | 149.998 | -94.3625
-4.5889 | -188.728 | -154.6044 | 181.6951 | 4.6347 | 150.2404 | -94.364
-4.5912 | -188.8658 | -154.6044 | 181.6491 | 4.6353 | 150.1715 | -94.4329
-4.5936 | -188.9767 | -154.9094 | 181.9172 | 4.6354 | 150.421 | -94.4884
-4.5971 | -188.9812 | -154.8483 | 181.8546 | 4.6319 | 150.3577 | -94.4906
-4.5994 | -189.2269 | -154.7874 | 181.7118 | 4.635 | 150.1739 | -94.6135
-4.6017 | -189.23 | -154.8483 | 181.7716 | 4.6327 | 150.2333 | -94.615
-4.604 | -189.233 | -154.9094 | 181.8317 | 4.6304 | 150.2929 | -94.6165
-4.6075 | -189.1027 | -154.9094 | 181.8752 | 4.6241 | 150.3581 | -94.5513
-4.6099 | -189.1057 | -154.9703 | 181.9351 | 4.6218 | 150.4174 | -94.5529
-4.6122 | -189.1087 | -155.2752 | 182.239 | 4.6195 | 150.7209 | -94.5543
-4.6145 | -188.7611 | -155.2752 | 182.3548 | 4.6096 | 150.8947 | -94.3805
-4.6168 | -188.7641 | -155.0923 | 182.1709 | 4.6074 | 150.7103 | -94.382
-4.6192 | -188.7671 | -155.2752 | 182.3528 | 4.6051 | 150.8916 | -94.3836
-4.6215 | -189.0128 | -155.1533 | 182.149 | 4.6082 | 150.6469 | -94.5064
-4.625 | -189.2601 | -154.7874 | 181.7007 | 4.61 | 150.1573 | -94.6301
-4.6273 | -189.1283 | -154.9094 | 181.8666 | 4.6048 | 150.3452 | -94.5642
-4.6296 | -189.2662 | -154.9703 | 181.8816 | 4.6055 | 150.3372 | -94.6331
-4.6331 | -189.1358 | -155.0923 | 182.047 | 4.5992 | 150.5244 | -94.5679
-4.6355 | -189.1389 | -154.9094 | 181.8631 | 4.5969 | 150.34 | -94.5694
-4.6378 | -189.034 | -153.8726 | 180.8613 | 4.5924 | 149.3556 | -94.517
-4.6401 | -189.037 | -154.0556 | 181.0433 | 4.5901 | 149.5371 | -94.5185
-4.6436 | -188.9335 | -154.3605 | 181.3827 | 4.5845 | 149.8937 | -94.4668
-4.6459 | -188.8017 | -154.2385 | 181.3046 | 4.5793 | 149.8377 | -94.4008
-4.6482 | -188.8046 | -154.4825 | 181.5476 | 4.5772 | 150.0802 | -94.4023
-4.6494 | -188.9411 | -154.5435 | 181.5631 | 4.5789 | 150.0729 | -94.4706
-4.6529 | -189.0535 | -154.6654 | 181.6476 | 4.5779 | 150.1387 | -94.5267
-4.6552 | -189.1645 | -154.6044 | 181.5496 | 4.578 | 150.0222 | -94.5822
-4.6576 | -189.1675 | -154.6654 | 181.6096 | 4.5757 | 150.0816 | -94.5838
-4.661 | -189.172 | -154.7874 | 181.7301 | 4.5725 | 150.2014 | -94.586
-4.6623 | -189.0656 | -154.8483 | 181.8264 | 4.569 | 150.3155 | -94.5328
-4.6645 | -189.0686 | -154.9094 | 181.8865 | 4.5668 | 150.3751 | -94.5343
-4.6681 | -189.0731 | -154.9094 | 181.885 | 4.5635 | 150.3728 | -94.5366
-4.6716 | -189.0777 | -154.6044 | 181.5785 | 4.5601 | 150.0656 | -94.5388
-4.6739 | -188.9727 | -153.8726 | 180.8817 | 4.5557 | 149.3863 | -94.4863
-4.6762 | -188.6249 | -154.1776 | 181.3026 | 4.5459 | 149.8652 | -94.3124
-4.6774 | -188.6264 | -154.2995 | 181.424 | 4.5448 | 149.9863 | -94.3132
-4.6797 | -188.8453 | -154.2995 | 181.3511 | 4.5472 | 149.8768 | -94.4227
-4.6832 | -188.9847 | -153.4457 | 180.4508 | 4.5469 | 148.9533 | -94.4924
-4.6855 | -189.0957 | -153.5067 | 180.4748 | 4.5469 | 148.9588 | -94.5479
-4.6879 | -188.9908 | -153.7507 | 180.7538 | 4.5424 | 149.2553 | -94.4954
-4.6902 | -189.5606 | -154.1166 | 180.9297 | 4.5523 | 149.3363 | -94.7803
-4.6937 | -189.3492 | -153.4457 | 180.3293 | 4.5444 | 148.7711 | -94.6746
-4.696 | -189.2172 | -153.6287 | 180.5563 | 4.5394 | 149.0201 | -94.6086
-4.6983 | -189.2203 | -153.9336 | 180.8602 | 4.5372 | 149.3235 | -94.6101
-4.7006 | -189.1153 | -154.2995 | 181.2611 | 4.5328 | 149.7419 | -94.5576
-4.703 | -189.1183 | -153.9946 | 180.9552 | 4.5305 | 149.4354 | -94.5592
-4.7065 | -189.0149 | -154.4215 | 181.4165 | 4.525 | 149.9141 | -94.5074
-4.7088 | -189.0178 | -154.4825 | 181.4766 | 4.5228 | 149.9736 | -94.5089
-4.7111 | -189.1289 | -154.6044 | 181.5614 | 4.5229 | 150.04 | -94.5644
-4.7134 | -189.1319 | -154.7874 | 181.7434 | 4.5208 | 150.2215 | -94.5659
-4.7158 | -189.1349 | -154.9094 | 181.8644 | 4.5186 | 150.3419 | -94.5675
-4.7181 | -189.2459 | -155.0923 | 182.0103 | 4.5187 | 150.4694 | -94.6229
-4.7204 | -189.3839 | -155.0923 | 181.9643 | 4.5194 | 150.4003 | -94.692
-4.7239 | -189.3885 | -155.1533 | 182.0238 | 4.5162 | 150.4591 | -94.6942
-4.7262 | -189.3914 | -155.3362 | 182.2057 | 4.514 | 150.6405 | -94.6957
-4.7286 | -189.2595 | -155.2142 | 181.1277 | 4.509 | 149.5845 | -94.6297
-4.7309 | -189.2625 | -155.4582 | 182.3707 | 4.5069 | 150.827 | -94.6312
-4.7332 | -189.1575 | -154.3605 | 181.308 | 4.5024 | 149.7817 | -94.5788
-4.7355 | -188.9174 | -154.7874 | 181.8149 | 4.4951 | 150.3287 | -94.4587
-4.7379 | -188.9205 | -154.3605 | 181.387 | 4.493 | 149.9003 | -94.4602
-4.7403 | -188.9235 | -154.2995 | 181.325 | 4.4908 | 149.8377 | -94.4618
-4.7426 | -189.1696 | -154.4825 | 180.426 | 4.4938 | 148.8977 | -94.5848
-4.7449 | -189.2806 | -154.2385 | 181.145 | 4.4939 | 149.5982 | -94.6403
-4.7472 | -189.5267 | -154.3605 | 181.1849 | 4.4969 | 149.5972 | -94.7633
-4.7496 | -189.4217 | -154.2995 | 181.1589 | 4.4925 | 149.5887 | -94.7108
-4.753 | -189.4262 | -154.2385 | 181.0964 | 4.4893 | 149.5254 | -94.7131
-4.7542 | -189.2927 | -154.5435 | 181.4459 | 4.4854 | 149.8972 | -94.6463
-4.7577 | -189.2972 | -154.4825 | 181.3834 | 4.4822 | 149.8339 | -94.6486
-4.76 | -189.1922 | -154.4215 | 181.3574 | 4.4778 | 149.8254 | -94.5961
-4.7612 | -189.0856 | -154.2995 | 181.271 | 4.4745 | 149.7567 | -94.5428
-4.7635 | -188.8456 | -154.1166 | 181.1681 | 4.4672 | 149.6938 | -94.4228
-4.7658 | -188.8485 | -154.5435 | 181.594 | 4.4652 | 150.1192 | -94.4243
-4.7682 | -188.8516 | -154.3605 | 181.41 | 4.463 | 149.9347 | -94.4258
-4.7705 | -189.0976 | -154.6044 | 181.5719 | 4.466 | 150.0556 | -94.5488
-4.7728 | -189.2087 | -154.7264 | 181.6568 | 4.4661 | 150.122 | -94.6044
-4.7752 | -189.3198 | -154.8483 | 181.7417 | 4.4663 | 150.1884 | -94.6599
-4.7786 | -189.5674 | -154.7874 | 181.5983 | 4.4682 | 150.0037 | -94.7837
-4.781 | -189.4624 | -155.2752 | 182.1211 | 4.4638 | 150.544 | -94.7312
-4.7845 | -189.575 | -154.9703 | 181.7786 | 4.4629 | 150.1828 | -94.7875
-4.7868 | -189.3349 | -155.1533 | 182.0417 | 4.4558 | 150.4859 | -94.6674
-4.7903 | -189.3394 | -155.1533 | 182.0402 | 4.4526 | 150.4836 | -94.6697
-4.7926 | -189.2344 | -155.3362 | 182.2581 | 4.4482 | 150.719 | -94.6172
-4.7938 | -188.9927 | -155.1533 | 182.1557 | 4.4421 | 150.6569 | -94.4964
-4.7973 | -188.9972 | -155.0923 | 182.0932 | 4.4389 | 150.5937 | -94.4986
-4.7984 | -189.1338 | -155.2752 | 182.2306 | 4.4407 | 150.7083 | -94.5669
-4.8019 | -189.2464 | -155.0313 | 181.9492 | 4.4398 | 150.4081 | -94.6232
-4.8042 | -189.3575 | -155.1533 | 182.0341 | 4.44 | 150.4746 | -94.6787
-4.8066 | -189.3605 | -155.2752 | 182.155 | 4.4379 | 150.5949 | -94.6803
-4.8089 | -189.3635 | -155.3362 | 182.215 | 4.4359 | 150.6544 | -94.6818
-4.8113 | -189.2585 | -155.2752 | 182.189 | 4.4315 | 150.646 | -94.6292
-4.8135 | -189.2614 | -151.8601 | 178.773 | 4.4295 | 147.2294 | -94.6307
-4.817 | -189.1579 | -153.2628 | 180.2102 | 4.4241 | 148.6839 | -94.5789
-4.8182 | -189.1594 | -153.6897 | 180.6366 | 4.4231 | 149.11 | -94.5797
-4.8206 | -188.9192 | -153.7507 | 180.7776 | 4.4159 | 149.2911 | -94.4596
-4.8228 | -188.9221 | -153.3847 | 180.4107 | 4.4139 | 148.9236 | -94.4611
-4.8252 | -189.0333 | -153.3847 | 180.3736 | 4.414 | 148.8681 | -94.5166
-4.8287 | -189.173 | -153.1407 | 180.083 | 4.4137 | 148.5542 | -94.5865
-4.8299 | -189.1744 | -153.0798 | 180.0217 | 4.4127 | 148.4926 | -94.5872
-4.8334 | -189.3952 | -153.1407 | 180.009 | 4.4141 | 148.4431 | -94.6976
-4.8357 | -189.2901 | -153.0188 | 179.9221 | 4.4098 | 148.3738 | -94.645
-4.838 | -189.185 | -153.1407 | 180.079 | 4.4055 | 148.5482 | -94.5925
-4.8403 | -189.0528 | -153.2017 | 180.1841 | 4.4006 | 148.6753 | -94.5264
-4.8438 | -189.0573 | -153.0798 | 180.0607 | 4.3976 | 148.5511 | -94.5287
-4.8462 | -189.0604 | -153.0798 | 180.0597 | 4.3955 | 148.5496 | -94.5302
-4.8485 | -189.0633 | -152.6529 | 179.6318 | 4.3935 | 148.1212 | -94.5317
-4.8508 | -188.9583 | -152.9578 | 179.9717 | 4.3892 | 148.4787 | -94.4791
-4.8531 | -188.8531 | -152.9578 | 180.0068 | 4.3849 | 148.5313 | -94.4265
-4.8555 | -188.9643 | -152.9578 | 179.9697 | 4.3851 | 148.4757 | -94.4821
-4.8578 | -188.9672 | -153.5067 | 180.5176 | 4.3831 | 149.0231 | -94.4836
-4.8601 | -189.2136 | -153.9336 | 180.8624 | 4.386 | 149.3268 | -94.6068
-4.8636 | -189.2181 | -154.0556 | 180.9829 | 4.3829 | 149.4465 | -94.6091
-4.8659 | -189.2211 | -154.7264 | 181.6527 | 4.3809 | 150.1159 | -94.6105
-4.8683 | -189.089 | -155.1533 | 182.1236 | 4.3761 | 150.6088 | -94.5445
-4.8706 | -189.2271 | -155.2752 | 182.1995 | 4.3769 | 150.6616 | -94.6136
-4.8729 | -189.095 | -155.4582 | 182.4265 | 4.372 | 150.9107 | -94.5475
-4.8752 | -189.2331 | -155.3362 | 183.2585 | 4.3728 | 151.7196 | -94.6166
-4.8787 | -189.1025 | -155.6411 | 182.6069 | 4.367 | 151.0899 | -94.5512
-4.88 | -188.8877 | -155.7021 | 182.7395 | 4.3615 | 151.2583 | -94.4438
-4.8822 | -188.7554 | -155.6411 | 182.7226 | 4.3568 | 151.2634 | -94.3777
-4.8857 | -188.8952 | -155.6411 | 182.676 | 4.3565 | 151.1935 | -94.4476
-4.8869 | -189.0048 | -155.5192 | 182.5176 | 4.3577 | 151.0168 | -94.5024
-4.8904 | -189.3609 | -155.6411 | 182.5208 | 4.3619 | 150.9606 | -94.6805
-4.8939 | -189.4736 | -155.8241 | 182.6662 | 4.361 | 151.0873 | -94.7368
-4.8974 | -189.37 | -155.8241 | 182.7008 | 4.3558 | 151.1391 | -94.685
-4.8997 | -189.2648 | -155.6411 | 182.5528 | 4.3516 | 151.0087 | -94.6324
-4.9021 | -189.1326 | -155.3972 | 182.353 | 4.3468 | 150.8309 | -94.5663
-4.9044 | -189.1356 | -155.5192 | 182.474 | 4.3449 | 150.9514 | -94.5678
-4.9079 | -189.1401 | -155.5192 | 182.4725 | 4.3419 | 150.9492 | -94.57
-4.9102 | -189.0348 | -155.5801 | 182.5685 | 4.3377 | 151.0627 | -94.5174
-4.9125 | -188.7945 | -155.4582 | 182.5267 | 4.3307 | 151.061 | -94.3972
-4.9149 | -188.9327 | -155.5192 | 182.5416 | 4.3314 | 151.0528 | -94.4664
-4.9172 | -188.9357 | -155.3972 | 182.4186 | 4.3295 | 150.9293 | -94.4679
-4.9195 | -189.047 | -155.5801 | 182.5644 | 4.3297 | 151.0566 | -94.5235
-4.9218 | -189.5098 | -154.0556 | 180.8857 | 4.3371 | 149.3007 | -94.7549
-4.9242 | -189.2964 | -154.6044 | 181.5056 | 4.3306 | 149.9562 | -94.6482
-4.9276 | -189.1656 | -154.7874 | 181.7322 | 4.325 | 150.2046 | -94.5828
-4.93 | -189.1687 | -154.9094 | 181.8532 | 4.323 | 150.3251 | -94.5843
-4.9323 | -189.0635 | -154.7874 | 181.7662 | 4.3188 | 150.2557 | -94.5317
-4.9346 | -189.1747 | -154.7264 | 181.6682 | 4.319 | 150.1391 | -94.5873
-4.937 | -189.1777 | -154.9703 | 181.9111 | 4.317 | 150.3814 | -94.5889
-4.9404 | -189.0739 | -154.1166 | 181.092 | 4.3119 | 149.5796 | -94.537
-4.9416 | -188.832 | -154.3605 | 181.4165 | 4.3059 | 149.9445 | -94.416
-4.9451 | -188.8364 | -154.4215 | 181.476 | 4.303 | 150.0033 | -94.4182
-4.9474 | -188.9747 | -154.3605 | 181.3689 | 4.3038 | 149.8731 | -94.4874
-4.9498 | -189.3296 | -154.2385 | 181.1286 | 4.3089 | 149.5737 | -94.6648
-4.9521 | -189.3325 | -154.2385 | 181.1277 | 4.307 | 149.5722 | -94.6663
-4.9556 | -189.2018 | -153.0188 | 179.9515 | 4.3013 | 148.4179 | -94.6009
-4.9579 | -189.0965 | -155.0923 | 182.0601 | 4.2972 | 150.5441 | -94.5482
-4.9591 | -189.098 | -155.7021 | 182.6694 | 4.2961 | 151.1531 | -94.549
-4.9625 | -189.1025 | -155.8241 | 182.7899 | 4.2933 | 151.2729 | -94.5512
-4.9649 | -189.1055 | -155.7631 | 183.7279 | 4.2913 | 152.2103 | -94.5528
-4.9673 | -189.1086 | -155.8851 | 182.8489 | 4.2893 | 151.3308 | -94.5543
-4.9695 | -189.1115 | -155.8851 | 182.8479 | 4.2874 | 151.3293 | -94.5558
-4.9719 | -188.7627 | -155.9461 | 183.0252 | 4.2783 | 151.5647 | -94.3814
-4.9742 | -188.6574 | -155.7021 | 182.8163 | 4.2742 | 151.3734 | -94.3287
-4.9766 | -188.877 | -155.2752 | 182.3162 | 4.2766 | 150.8367 | -94.4385
-4.9789 | -188.8799 | -155.2142 | 182.2542 | 4.2747 | 150.7742 | -94.44
-4.9812 | -189.0183 | -155.3362 | 182.3301 | 4.2755 | 150.827 | -94.5092
-4.9835 | -189.2378 | -155.3362 | 182.2569 | 4.2779 | 150.7173 | -94.6189
-4.987 | -189.486 | -155.5192 | 182.3572 | 4.2799 | 150.7762 | -94.743
-4.9894 | -189.2454 | -155.4582 | 182.3764 | 4.273 | 150.8355 | -94.6227
-4.9928 | -189.1416 | -155.4582 | 182.411 | 4.268 | 150.8874 | -94.5708
-4.9952 | -189.0363 | -154.9094 | 181.8973 | 4.2639 | 150.3912 | -94.5182
-4.9975 | -189.0393 | -154.6654 | 181.6523 | 4.262 | 150.1458 | -94.5196
-4.9998 | -189.0423 | -154.7264 | 181.7123 | 4.26 | 150.2052 | -94.5212
-5.0022 | -188.91 | -154.7874 | 181.8174 | 4.2554 | 150.3324 | -94.455
-5.0056 | -188.8061 | -154.7264 | 181.791 | 4.2504 | 150.3233 | -94.4031
-5.008 | -188.9175 | -154.7874 | 181.8149 | 4.2506 | 150.3287 | -94.4587
-5.0103 | -189.0558 | -154.9703 | 181.9517 | 4.2514 | 150.4424 | -94.5279
-5.0138 | -189.0603 | -154.7264 | 181.7063 | 4.2485 | 150.1962 | -94.5302
-5.0161 | -189.1717 | -154.5435 | 181.4863 | 4.2488 | 149.9577 | -94.5858
-5.0184 | -189.2829 | -154.8483 | 181.754 | 4.249 | 150.2068 | -94.6415
-5.0208 | -189.1777 | -154.9703 | 181.9111 | 4.2449 | 150.3815 | -94.5888
-5.0243 | -189.0739 | -154.6654 | 181.6408 | 4.2399 | 150.1285 | -94.5369
-5.0266 | -189.0768 | -154.7874 | 181.7618 | 4.238 | 150.249 | -94.5384
-5.0289 | -189.0799 | -154.3605 | 181.3339 | 4.2361 | 149.8206 | -94.5399
-5.0312 | -188.9474 | -154.4215 | 181.439 | 4.2316 | 149.9478 | -94.4737
-5.0336 | -188.7338 | -155.6411 | 182.7298 | 4.2253 | 151.2742 | -94.3669
-5.0359 | -188.7368 | -155.2752 | 182.3629 | 4.2235 | 150.9068 | -94.3684
-5.0383 | -188.8482 | -155.0923 | 182.1429 | 4.2237 | 150.6682 | -94.4241
-5.0405 | -189.2032 | -155.2752 | 182.2075 | 4.2288 | 150.6736 | -94.6016
-5.044 | -189.0994 | -155.2142 | 182.1811 | 4.2238 | 150.6645 | -94.5497
-5.0464 | -188.967 | -154.9094 | 181.9204 | 4.2192 | 150.4259 | -94.4835
-5.0487 | -188.9699 | -156.1901 | 183.2001 | 4.2174 | 151.7051 | -94.485
-5.0522 | -189.1099 | -156.434 | 183.3974 | 4.2172 | 151.8791 | -94.5549
-5.0546 | -189.1129 | -156.495 | 183.4574 | 4.2153 | 151.9385 | -94.5565
-5.0569 | -189.1159 | -156.6779 | 183.6393 | 4.2134 | 152.12 | -94.5579
-5.0592 | -188.9835 | -156.434 | 183.4395 | 4.2089 | 151.9422 | -94.4918
-5.0615 | -188.9865 | -156.495 | 183.4995 | 4.207 | 152.0018 | -94.4932
-5.0639 | -188.7728 | -156.6169 | 183.6926 | 4.2008 | 152.2305 | -94.3864
-5.0662 | -188.7757 | -156.312 | 183.3868 | 4.199 | 151.9241 | -94.3879
-5.0697 | -189.1324 | -156.6169 | 183.5728 | 4.2031 | 152.0507 | -94.5662
-5.072 | -189.1355 | -156.495 | 183.4498 | 4.2012 | 151.9273 | -94.5677
-5.0743 | -189.1384 | -156.7999 | 183.7538 | 4.1994 | 152.2307 | -94.5692
-5.0767 | -189.006 | -156.6169 | 183.6149 | 4.1948 | 152.1139 | -94.503
-5.079 | -189.009 | -156.556 | 183.553 | 4.193 | 152.0515 | -94.5045
-5.0825 | -189.1489 | -156.7999 | 183.7503 | 4.1929 | 152.2254 | -94.5745
-5.0848 | -189.152 | -156.0071 | 182.9564 | 4.191 | 151.4311 | -94.576
-5.0871 | -189.1549 | -155.7021 | 182.6505 | 4.1891 | 151.1246 | -94.5775
-5.0895 | -189.0225 | -155.5801 | 181.5726 | 4.1846 | 150.0688 | -94.5113
-5.0918 | -189.1609 | -155.3972 | 182.3436 | 4.1854 | 150.8167 | -94.5805
-5.0941 | -189.164 | -156.0071 | 182.9524 | 4.1836 | 151.4251 | -94.582
-5.0964 | -189.1669 | -155.8241 | 182.7685 | 4.1817 | 151.2406 | -94.5835
-5.0988 | -189.17 | -156.251 | 183.1943 | 4.1799 | 151.666 | -94.585
-5.1011 | -189.0375 | -156.0071 | 182.9946 | 4.1754 | 151.4884 | -94.5187
-5.1034 | -189.0405 | -155.9461 | 182.9326 | 4.1735 | 151.4259 | -94.5202
-5.1057 | -189.0434 | -155.9461 | 182.9316 | 4.1717 | 151.4244 | -94.5217
-5.1081 | -189.0465 | -155.7021 | 182.6866 | 4.1698 | 151.1789 | -94.5232
-5.1104 | -189.0494 | -155.7021 | 182.6856 | 4.168 | 151.1774 | -94.5247
-5.1127 | -189.0525 | -155.3362 | 182.3187 | 4.1661 | 150.81 | -94.5262
-5.1163 | -189.057 | -155.3972 | 182.3782 | 4.1634 | 150.8687 | -94.5285
-5.1185 | -189.06 | -156.9828 | 183.9628 | 4.1616 | 152.4528 | -94.53
-5.1209 | -189.063 | -157.2877 | 184.2667 | 4.1597 | 152.7562 | -94.5315
-5.1232 | -189.0659 | -157.1658 | 184.1438 | 4.1579 | 152.6328 | -94.533
-5.1256 | -189.2045 | -157.1658 | 184.0976 | 4.1587 | 152.5635 | -94.6023
-5.1278 | -189.2075 | -157.0438 | 183.9746 | 4.1569 | 152.4401 | -94.6037
-5.1314 | -189.0765 | -156.7999 | 183.7744 | 4.1515 | 152.2617 | -94.5382
-5.1337 | -189.0795 | -156.556 | 183.5295 | 4.1497 | 152.0162 | -94.5398
-5.136 | -189.0825 | -156.8608 | 183.8333 | 4.1479 | 152.3196 | -94.5412
-5.1384 | -189.221 | -155.7021 | 182.6284 | 4.1487 | 151.0916 | -94.6105
-5.1407 | -189.224 | -155.9461 | 182.8714 | 4.1469 | 151.3341 | -94.612
-5.143 | -189.0915 | -156.556 | 183.5255 | 4.1424 | 152.0103 | -94.5457
-5.1453 | -188.986 | -157.1048 | 184.1095 | 4.1385 | 152.6118 | -94.493
-5.1477 | -188.989 | -156.8608 | 183.8645 | 4.1367 | 152.3663 | -94.4945
-5.15 | -188.992 | -157.0438 | 184.0465 | 4.1349 | 152.5478 | -94.496
-5.1523 | -189.1035 | -157.1658 | 184.1313 | 4.1351 | 152.6141 | -94.5517
-5.1558 | -189.108 | -157.1048 | 184.0688 | 4.1324 | 152.5508 | -94.554
-5.1581 | -189.0025 | -157.1658 | 184.165 | 4.1285 | 152.6646 | -94.5012
-5.1605 | -189.0055 | -157.3488 | 184.347 | 4.1267 | 152.846 | -94.5028
-5.1628 | -189.1169 | -157.3488 | 184.3098 | 4.127 | 152.7903 | -94.5585
-5.1651 | -189.12 | -157.6536 | 183.6136 | 4.1252 | 152.0936 | -94.56
-5.1686 | -189.016 | -157.8976 | 184.8923 | 4.1204 | 153.3896 | -94.508
-5.1709 | -189.019 | -158.1415 | 185.1352 | 4.1186 | 153.632 | -94.5095
-5.1733 | -188.9136 | -158.3245 | 185.3533 | 4.1147 | 153.8677 | -94.4568
-5.1756 | -188.9165 | -158.2025 | 185.2303 | 4.1129 | 153.7442 | -94.4583
-5.1779 | -189.028 | -158.3245 | 185.3152 | 4.1132 | 153.8105 | -94.514
-5.1802 | -189.031 | -158.2025 | 185.1922 | 4.1115 | 153.687 | -94.5155
-5.1826 | -188.9255 | -158.5074 | 185.5322 | 4.1076 | 154.0446 | -94.4628
-5.1849 | -188.9285 | -158.5074 | 185.5312 | 4.1058 | 154.0432 | -94.4642
-5.1872 | -188.9315 | -158.6904 | 185.7132 | 4.104 | 154.2246 | -94.4658
-5.1896 | -188.9346 | -158.5074 | 185.5292 | 4.1022 | 154.0401 | -94.4673
-5.193 | -188.8034 | -158.4465 | 185.512 | 4.0969 | 154.0448 | -94.4017
-5.1954 | -188.942 | -158.5685 | 185.5878 | 4.0977 | 154.0975 | -94.471
-5.1977 | -188.945 | -158.6904 | 185.7087 | 4.096 | 154.2179 | -94.4725
-5.2001 | -188.8124 | -158.8734 | 185.9359 | 4.0916 | 154.4672 | -94.4062
-5.2023 | -188.9509 | -159.2393 | 186.2557 | 4.0924 | 154.7638 | -94.4755
-5.2047 | -188.7099 | -159.0563 | 186.153 | 4.086 | 154.7014 | -94.3549
-5.2071 | -188.7129 | -159.4832 | 186.5789 | 4.0842 | 155.1268 | -94.3564
-5.2105 | -188.8258 | -159.5442 | 186.6023 | 4.0836 | 155.1313 | -94.4129
-5.2129 | -188.8289 | -159.6052 | 186.6622 | 4.0818 | 155.1908 | -94.4144
-5.2152 | -188.8318 | -159.7271 | 186.7832 | 4.0801 | 155.3112 | -94.4159
-5.2175 | -188.7263 | -159.6661 | 186.7573 | 4.0762 | 155.3029 | -94.3632
-5.2198 | -188.7293 | -159.7881 | 186.8783 | 4.0745 | 155.4235 | -94.3646
-5.2222 | -188.7323 | -159.9711 | 187.0603 | 4.0727 | 155.605 | -94.3661
-5.2268 | -188.7383 | -159.7271 | 186.8143 | 4.0692 | 155.358 | -94.3691
-5.2292 | -188.7413 | -159.9101 | 186.9963 | 4.0674 | 155.5395 | -94.3706
-5.2315 | -188.7442 | -159.7881 | 186.8734 | 4.0657 | 155.416 | -94.3721
-5.2338 | -188.8558 | -160.032 | 187.0801 | 4.066 | 155.6041 | -94.4279
-5.2373 | -188.8602 | -160.154 | 187.2006 | 4.0634 | 155.7239 | -94.4301
-5.2396 | -188.9989 | -160.154 | 187.1544 | 4.0642 | 155.6545 | -94.4995
-5.242 | -188.8663 | -160.032 | 187.0766 | 4.0599 | 155.5989 | -94.4331
-5.2443 | -188.7607 | -160.337 | 187.4168 | 4.0561 | 155.9567 | -94.3803
-5.2466 | -188.7637 | -160.5199 | 187.5987 | 4.0543 | 156.138 | -94.3819
-5.2489 | -188.7667 | -160.215 | 187.2928 | 4.0526 | 155.8317 | -94.3833
-5.2524 | -188.7712 | -160.276 | 187.3523 | 4.05 | 155.8904 | -94.3856
-5.2547 | -188.6656 | -160.4589 | 187.5704 | 4.0462 | 156.1261 | -94.3328
-5.2571 | -188.7771 | -160.7029 | 187.7772 | 4.0465 | 156.3143 | -94.3886
-5.2595 | -188.6716 | -160.8858 | 187.9953 | 4.0427 | 156.55 | -94.3358
-5.2617 | -188.7831 | -160.6418 | 187.7141 | 4.0431 | 156.2502 | -94.3916
-5.2641 | -188.7861 | -160.8858 | 187.9571 | 4.0413 | 156.4927 | -94.3931
-5.2664 | -188.7891 | -160.7639 | 187.8342 | 4.0396 | 156.3694 | -94.3945
-5.2699 | -188.7936 | -160.6418 | 187.7106 | 4.037 | 156.245 | -94.3968
-5.2722 | -188.7965 | -160.6418 | 187.7096 | 4.0353 | 156.2435 | -94.3983
-5.2757 | -188.801 | -160.9468 | 188.0131 | 4.0327 | 156.5463 | -94.4005
-5.2781 | -188.8041 | -160.9468 | 188.0121 | 4.031 | 156.5448 | -94.402
-5.2803 | -188.807 | -161.0688 | 188.1331 | 4.0293 | 156.6653 | -94.4035
-5.2827 | -188.7015 | -161.3737 | 188.4732 | 4.0255 | 157.023 | -94.3507
-5.285 | -188.7044 | -161.3127 | 188.4112 | 4.0238 | 156.9605 | -94.3522
-5.2885 | -188.5732 | -161.2518 | 188.3941 | 4.0186 | 156.9652 | -94.2866
-5.2909 | -188.5762 | -161.2518 | 188.3931 | 4.0169 | 156.9637 | -94.2881
-5.2932 | -188.5791 | -161.0078 | 188.1481 | 4.0152 | 156.7182 | -94.2896
-5.2955 | -188.7179 | -161.0078 | 188.1018 | 4.016 | 156.6488 | -94.359
-5.299 | -188.831 | -161.1908 | 188.2471 | 4.0155 | 156.7753 | -94.4155
-5.3013 | -188.8339 | -161.2518 | 188.3072 | 4.0138 | 156.8348 | -94.417
-5.3037 | -188.7284 | -161.4347 | 188.5252 | 4.0101 | 157.0705 | -94.3642
-5.306 | -188.7313 | -161.2518 | 188.3414 | 4.0084 | 156.8861 | -94.3657
-5.3095 | -188.6001 | -161.5567 | 188.69 | 4.0033 | 157.2567 | -94.3
-5.3106 | -188.6015 | -161.4347 | 188.5675 | 4.0024 | 157.1339 | -94.3008
-5.3141 | -188.606 | -161.4957 | 188.627 | 3.9999 | 157.1927 | -94.303
-5.3165 | -188.609 | -161.5567 | 188.687 | 3.9982 | 157.2522 | -94.3045
-5.3188 | -188.612 | -161.4957 | 188.625 | 3.9965 | 157.1897 | -94.306
-5.3211 | -188.615 | -161.4957 | 188.624 | 3.9948 | 157.1882 | -94.3075
-5.3234 | -188.6179 | -161.8006 | 188.928 | 3.9931 | 157.4916 | -94.309
-5.3269 | -188.6224 | -161.7396 | 188.8655 | 3.9906 | 157.4284 | -94.3112
-5.3281 | -188.6239 | -161.6177 | 188.7431 | 3.9897 | 157.3057 | -94.312
-5.3316 | -188.6284 | -161.7396 | 188.8635 | 3.9872 | 157.4254 | -94.3142
-5.3339 | -188.6314 | -158.7514 | 185.8743 | 3.9855 | 154.4357 | -94.3157
-5.3374 | -188.6358 | -159.1173 | 186.2387 | 3.983 | 154.7994 | -94.3179
-5.3397 | -188.6389 | -159.4222 | 186.5426 | 3.9813 | 155.1028 | -94.3194
-5.342 | -188.6418 | -159.4832 | 186.6026 | 3.9796 | 155.1623 | -94.3209
-5.3455 | -188.6463 | -159.3002 | 186.4181 | 3.9771 | 154.9771 | -94.3231
-5.3479 | -188.5407 | -159.7881 | 186.9412 | 3.9734 | 155.5178 | -94.2703
-5.3502 | -188.6523 | -159.9711 | 187.087 | 3.9738 | 155.645 | -94.3261
-5.3526 | -188.5466 | -159.9711 | 187.1222 | 3.97 | 155.6978 | -94.2733
-5.3548 | -188.5496 | -159.6052 | 186.7553 | 3.9684 | 155.3304 | -94.2748
-5.3572 | -188.5526 | -160.032 | 187.1811 | 3.9667 | 155.7557 | -94.2763
-5.3607 | -188.6657 | -159.9711 | 187.0825 | 3.9662 | 155.6382 | -94.3329
-5.363 | -188.6687 | -160.3979 | 187.5083 | 3.9646 | 156.0636 | -94.3343
-5.3654 | -188.563 | -160.4589 | 187.6046 | 3.9609 | 156.1774 | -94.2815
-5.3677 | -188.566 | -160.4589 | 187.6036 | 3.9592 | 156.1759 | -94.283
-5.37 | -188.569 | -160.8248 | 187.9685 | 3.9576 | 156.5403 | -94.2845
-5.3723 | -188.5719 | -160.8248 | 187.9675 | 3.9559 | 156.5388 | -94.286
-5.3747 | -188.3304 | -161.1908 | 188.414 | 3.9497 | 157.0256 | -94.1652
-5.3782 | -188.3349 | -161.1908 | 188.4125 | 3.9472 | 157.0233 | -94.1675
-5.3805 | -188.5824 | -161.1908 | 188.33 | 3.9501 | 156.8996 | -94.2912
-5.3828 | -188.5854 | -161.1908 | 188.329 | 3.9484 | 156.8981 | -94.2927
-5.3851 | -188.5883 | -161.4347 | 188.5719 | 3.9468 | 157.1405 | -94.2942
-5.3875 | -188.5914 | -161.3127 | 188.4489 | 3.9451 | 157.017 | -94.2957
-5.3898 | -188.5943 | -161.7396 | 188.8748 | 3.9435 | 157.4425 | -94.2971
-5.3933 | -188.3542 | -161.6786 | 188.8939 | 3.9365 | 157.5015 | -94.1771
-5.3956 | -188.3572 | -161.6177 | 188.832 | 3.9348 | 157.4391 | -94.1786
-5.3979 | -188.6047 | -161.6177 | 188.7495 | 3.9378 | 157.3153 | -94.3024
-5.4003 | -188.3632 | -161.9226 | 189.1349 | 3.9316 | 157.741 | -94.1816
-5.4038 | -188.3677 | -161.6177 | 188.8285 | 3.9291 | 157.4339 | -94.1838
-5.4061 | -188.3706 | -161.3127 | 188.5225 | 3.9275 | 157.1274 | -94.1853
-5.4084 | -188.3736 | -161.6177 | 188.8265 | 3.9258 | 157.4309 | -94.1868
-5.4107 | -188.3766 | -161.4347 | 188.6425 | 3.9242 | 157.2464 | -94.1883
-5.4131 | -188.2709 | -161.8006 | 189.0436 | 3.9205 | 157.6652 | -94.1354
-5.4154 | -188.2738 | -161.4347 | 188.6768 | 3.9189 | 157.2978 | -94.1369
-5.4177 | -188.2768 | -161.5567 | 188.7978 | 3.9173 | 157.4183 | -94.1384
-5.4213 | -188.2813 | -161.4347 | 188.6743 | 3.9148 | 157.2941 | -94.1406
-5.4235 | -188.2842 | -161.3127 | 188.5513 | 3.9132 | 157.1706 | -94.1421
-5.4259 | -188.2872 | -161.3127 | 188.5503 | 3.9116 | 157.1691 | -94.1436
-5.4282 | -188.2901 | -161.1298 | 188.3664 | 3.91 | 156.9847 | -94.1451
-5.4306 | -188.1844 | -161.3737 | 188.6456 | 3.9063 | 157.2815 | -94.0922
-5.4328 | -188.2961 | -161.0688 | 188.3034 | 3.9068 | 156.9208 | -94.148
-5.4352 | -188.2991 | -160.9468 | 187.1804 | 3.9051 | 155.7972 | -94.1496
-5.4375 | -188.302 | -160.8248 | 188.0575 | 3.9035 | 156.6738 | -94.151
-5.441 | -188.3065 | -160.7639 | 187.9951 | 3.9011 | 156.6106 | -94.1533
-5.4422 | -188.308 | -160.276 | 187.5067 | 3.9003 | 156.122 | -94.154
-5.4457 | -188.2037 | -160.5199 | 186.7853 | 3.8959 | 155.418 | -94.1019
-5.4492 | -188.3169 | -160.5199 | 187.7476 | 3.8954 | 156.3614 | -94.1585
-5.4515 | -188.32 | -160.5199 | 187.7466 | 3.8938 | 156.3599 | -94.16
-5.4527 | -188.3214 | -160.3979 | 187.6241 | 3.893 | 156.2372 | -94.1607
-5.4562 | -188.3259 | -160.276 | 186.5007 | 3.8906 | 155.1131 | -94.1629
-5.4585 | -188.3288 | -159.9101 | 187.1338 | 3.889 | 155.7457 | -94.1644
-5.4608 | -188.2231 | -160.093 | 187.352 | 3.8854 | 155.9815 | -94.1115
-5.4631 | -188.226 | -159.8491 | 187.1071 | 3.8838 | 155.7361 | -94.113
-5.4666 | -188.2305 | -159.9101 | 187.1666 | 3.8814 | 155.7949 | -94.1152
-5.4678 | -188.2319 | -160.032 | 187.288 | 3.8806 | 155.916 | -94.116
-5.4701 | -188.235 | -160.032 | 187.287 | 3.879 | 155.9145 | -94.1175
-5.4724 | -188.2379 | -160.032 | 187.286 | 3.8774 | 155.9131 | -94.1189
-5.4759 | -188.2424 | -160.093 | 187.3455 | 3.875 | 155.9718 | -94.1212
-5.4783 | -188.1094 | -159.8491 | 187.146 | 3.8709 | 155.7944 | -94.0547
-5.4806 | -188.2483 | -159.7881 | 187.0387 | 3.8719 | 155.664 | -94.1241
-5.4829 | -188.1153 | -158.8124 | 186.1073 | 3.8678 | 154.7547 | -94.0577
-5.4852 | -188.1182 | -158.9954 | 186.2893 | 3.8662 | 154.9363 | -94.0591
-5.4876 | -188.1213 | -159.1783 | 186.4712 | 3.8646 | 155.1177 | -94.0606
-5.4899 | -188.1242 | -159.2393 | 185.5312 | 3.863 | 154.1772 | -94.0621
-5.4922 | -188.1272 | -159.3612 | 186.6521 | 3.8614 | 155.2976 | -94.0636
-5.4945 | -188.0213 | -159.7271 | 186.0533 | 3.8579 | 154.7164 | -94.0107
-5.4969 | -188.0243 | -159.6661 | 186.9913 | 3.8563 | 155.6539 | -94.0122
-5.5004 | -187.92 | -159.7881 | 186.1481 | 3.8519 | 154.8281 | -93.96
-5.5015 | -187.9214 | -159.6052 | 185.9647 | 3.8512 | 154.6445 | -93.9607
-5.5051 | -188.0347 | -159.6661 | 186.9879 | 3.8508 | 155.6487 | -94.0174
-5.5073 | -187.9288 | -159.3002 | 186.6573 | 3.8472 | 155.3358 | -93.9644
-5.5097 | -188.0406 | -159.6661 | 186.9859 | 3.8476 | 155.6458 | -94.0203
-5.512 | -187.9347 | -159.7881 | 187.1432 | 3.8441 | 155.8207 | -93.9674
-5.5144 | -187.9378 | -159.7271 | 187.0812 | 3.8425 | 155.7582 | -93.9689
-5.5166 | -187.9407 | -159.7271 | 187.0802 | 3.841 | 155.7568 | -93.9703
-5.519 | -187.9437 | -159.6661 | 187.0182 | 3.8394 | 155.6943 | -93.9718
-5.5214 | -187.9467 | -159.5442 | 186.8953 | 3.8378 | 155.5709 | -93.9733
-5.5248 | -187.815 | -159.6052 | 187.0002 | 3.833 | 155.6977 | -93.9075
-5.5272 | -187.818 | -159.8491 | 187.2431 | 3.8314 | 155.9401 | -93.909
-5.5295 | -187.8209 | -159.9711 | 187.3641 | 3.8299 | 156.0606 | -93.9105
-5.5318 | -187.96 | -160.3979 | 187.7446 | 3.8308 | 156.4179 | -93.98
-5.5353 | -187.9644 | -160.215 | 187.5602 | 3.8284 | 156.2328 | -93.9822
-5.5376 | -187.9674 | -160.5809 | 187.9251 | 3.8269 | 156.5972 | -93.9837
-5.54 | -188.0792 | -160.093 | 187.3999 | 3.8273 | 156.0534 | -94.0396
-5.5423 | -188.0821 | -160.4589 | 187.7649 | 3.8258 | 156.4178 | -94.0411
-5.5446 | -188.0851 | -160.5199 | 187.8249 | 3.8242 | 156.4773 | -94.0426
-5.5481 | -187.9808 | -160.7639 | 188.1036 | 3.8199 | 156.7735 | -93.9904
-5.5516 | -187.9852 | -160.5199 | 187.8582 | 3.8176 | 156.5273 | -93.9926
-5.5528 | -187.8506 | -160.6418 | 188.0249 | 3.8143 | 156.7165 | -93.9253
-5.5563 | -187.9911 | -161.0688 | 188.4051 | 3.8145 | 157.0732 | -93.9956
-5.5597 | -187.9955 | -160.6418 | 187.9766 | 3.8122 | 156.644 | -93.9978
-5.5621 | -187.8624 | -160.9468 | 188.326 | 3.8082 | 157.0156 | -93.9312
-5.5644 | -187.8654 | -160.8248 | 188.203 | 3.8067 | 156.8921 | -93.9327
-5.5679 | -188.0059 | -160.7029 | 188.0343 | 3.8068 | 156.6999 | -94.003
-5.5702 | -187.8728 | -161.2518 | 188.6275 | 3.8028 | 157.3154 | -93.9364
-5.5725 | -187.8757 | -161.4957 | 188.8705 | 3.8013 | 157.5578 | -93.9379
-5.5749 | -187.7699 | -161.3737 | 188.7837 | 3.7978 | 157.4888 | -93.8849
-5.5784 | -187.8832 | -161.4957 | 188.868 | 3.7974 | 157.5541 | -93.9416
-5.5807 | -187.7772 | -161.2518 | 188.6594 | 3.794 | 157.3632 | -93.8886
-5.5831 | -187.6441 | -161.2518 | 188.7038 | 3.79 | 157.4297 | -93.8221
-5.5853 | -187.647 | -161.1908 | 188.6418 | 3.7885 | 157.3673 | -93.8235
-5.5877 | -187.65 | -161.1298 | 188.5798 | 3.7869 | 157.3048 | -93.825
-5.5912 | -187.6545 | -161.1298 | 188.5783 | 3.7846 | 157.3026 | -93.8272
-5.5935 | -187.5485 | -161.2518 | 188.7356 | 3.7812 | 157.4776 | -93.7742
-5.5959 | -187.5515 | -161.4347 | 188.9175 | 3.7796 | 157.659 | -93.7757
-5.5993 | -187.6647 | -161.3737 | 188.8188 | 3.7793 | 157.5413 | -93.8324
-5.6017 | -187.6677 | -161.4347 | 188.8788 | 3.7778 | 157.6008 | -93.8339
-5.604 | -187.5618 | -161.7396 | 189.219 | 3.7743 | 157.9587 | -93.7809
-5.6063 | -187.5647 | -161.8006 | 189.279 | 3.7728 | 158.0182 | -93.7824
-5.6087 | -187.5677 | -161.7396 | 189.217 | 3.7713 | 157.9557 | -93.7839
-5.6121 | -187.5721 | -161.8616 | 189.3376 | 3.7691 | 158.0756 | -93.786
-5.6145 | -187.5751 | -162.1055 | 189.5805 | 3.7675 | 158.318 | -93.7875
-5.6168 | -187.578 | -162.0446 | 189.5186 | 3.766 | 158.2556 | -93.789
-5.6203 | -187.5824 | -161.9226 | 189.3951 | 3.7638 | 158.1314 | -93.7912
-5.6226 | -187.5854 | -162.0446 | 189.5161 | 3.7622 | 158.2519 | -93.7927
-5.6261 | -187.5899 | -162.0446 | 189.5146 | 3.76 | 158.2497 | -93.7949
-5.6284 | -187.4838 | -161.6786 | 189.184 | 3.7566 | 157.9367 | -93.7419
-5.6308 | -187.4868 | -161.2518 | 188.7562 | 3.755 | 157.5084 | -93.7434
-5.6331 | -187.4897 | -161.1908 | 188.6942 | 3.7536 | 157.4459 | -93.7449
-5.6366 | -187.358 | -161.1908 | 188.7381 | 3.7489 | 157.5118 | -93.679
-5.639 | -187.361 | -161.4957 | 189.042 | 3.7474 | 157.8152 | -93.6805
-5.6412 | -187.3639 | -161.3127 | 188.8581 | 3.7459 | 157.6308 | -93.6819
-5.6436 | -187.3669 | -161.3127 | 188.8571 | 3.7444 | 157.6293 | -93.6834
-5.647 | -187.3712 | -161.3737 | 188.9166 | 3.7422 | 157.6881 | -93.6856
-5.6494 | -187.3742 | -161.5567 | 189.0986 | 3.7407 | 157.8696 | -93.6871
-5.6517 | -187.2682 | -161.5567 | 189.134 | 3.7373 | 157.9226 | -93.6341
-5.6552 | -187.2726 | -161.8006 | 189.3764 | 3.7351 | 158.1643 | -93.6363
-5.6576 | -187.2756 | -161.6177 | 189.1925 | 3.7335 | 157.9799 | -93.6378
-5.6598 | -187.2785 | -161.8616 | 189.4354 | 3.7321 | 158.2224 | -93.6392
-5.6622 | -187.2815 | -161.9836 | 189.5564 | 3.7306 | 158.3429 | -93.6407
-5.6657 | -187.2859 | -161.8006 | 189.372 | 3.7284 | 158.1576 | -93.643
-5.6691 | -187.3992 | -161.9836 | 189.5172 | 3.7281 | 158.284 | -93.6996
-5.6715 | -187.5384 | -162.1055 | 189.5927 | 3.729 | 158.3363 | -93.7692
-5.6739 | -187.5414 | -161.9836 | 189.4698 | 3.7275 | 158.2129 | -93.7707
-5.6773 | -187.6548 | -162.0446 | 189.493 | 3.7272 | 158.2172 | -93.8274
-5.6808 | -187.5502 | -162.2275 | 189.7108 | 3.7231 | 158.4524 | -93.7751
-5.682 | -187.5517 | -162.1665 | 189.6493 | 3.7224 | 158.3907 | -93.7758
-5.6855 | -187.4199 | -162.2885 | 189.8152 | 3.7178 | 158.5786 | -93.7099
-5.6878 | -187.3139 | -161.4957 | 189.0577 | 3.7144 | 157.8388 | -93.6569
-5.6901 | -187.2078 | -161.5567 | 189.1541 | 3.711 | 157.9528 | -93.6039
-5.6936 | -187.2122 | -161.8006 | 189.3965 | 3.7088 | 158.1945 | -93.6061
-5.696 | -187.2152 | -161.8616 | 189.4565 | 3.7073 | 158.254 | -93.6076
-5.6983 | -187.2181 | -161.9226 | 189.5166 | 3.7059 | 158.3136 | -93.609
-5.7006 | -187.2211 | -161.8616 | 189.4546 | 3.7044 | 158.2511 | -93.6105
-5.7041 | -187.3344 | -162.2275 | 189.7827 | 3.7041 | 158.5603 | -93.6672
-5.7064 | -187.2284 | -162.1055 | 189.696 | 3.7007 | 158.4913 | -93.6142
-5.7088 | -187.3404 | -162.0446 | 189.5978 | 3.7012 | 158.3744 | -93.6702
-5.7111 | -187.2343 | -162.2275 | 189.8161 | 3.6978 | 158.6104 | -93.6171
-5.7146 | -187.3477 | -162.1055 | 189.6563 | 3.6975 | 158.4316 | -93.6739
-5.7169 | -187.2416 | -162.1055 | 189.6916 | 3.6942 | 158.4847 | -93.6208
-5.7204 | -187.246 | -162.1665 | 189.7512 | 3.692 | 158.5435 | -93.623
-5.7228 | -187.3581 | -162.2275 | 189.7748 | 3.6925 | 158.5485 | -93.679
-5.7263 | -187.2535 | -162.2275 | 189.8097 | 3.6884 | 158.6008 | -93.6267
-5.7285 | -187.2564 | -162.4105 | 189.9917 | 3.6869 | 158.7823 | -93.6282
-5.7309 | -187.123 | -161.9836 | 189.6093 | 3.6831 | 158.4221 | -93.5615
-5.7332 | -187.1259 | -161.9836 | 189.6083 | 3.6817 | 158.4206 | -93.563
-5.7356 | -187.2652 | -162.2275 | 189.8058 | 3.6826 | 158.5949 | -93.6326
-5.7379 | -187.1318 | -160.5809 | 188.2036 | 3.6788 | 157.015 | -93.5659
-5.7414 | -187.0272 | -160.6418 | 188.2994 | 3.6747 | 157.1282 | -93.5136
-5.7437 | -187.1392 | -160.6418 | 188.2621 | 3.6752 | 157.0722 | -93.5696
-5.7472 | -187.1436 | -161.3127 | 188.9315 | 3.673 | 157.7409 | -93.5718
-5.7495 | -187.1465 | -161.0688 | 188.6866 | 3.6716 | 157.4955 | -93.5733
-5.7518 | -187.1494 | -161.3127 | 188.9296 | 3.6702 | 157.738 | -93.5747
-5.7542 | -187.1524 | -161.4957 | 189.1116 | 3.6687 | 157.9195 | -93.5762
-5.7565 | -187.1553 | -161.1908 | 188.8057 | 3.6673 | 157.6131 | -93.5777
-5.7588 | -187.1583 | -161.4347 | 189.0486 | 3.6659 | 157.8556 | -93.5791
-5.7623 | -187.1627 | -161.2518 | 188.8642 | 3.6637 | 157.6704 | -93.5814
-5.7646 | -187.0565 | -161.1908 | 188.8386 | 3.6604 | 157.6625 | -93.5283
-5.767 | -186.9504 | -161.3737 | 189.0569 | 3.6571 | 157.8985 | -93.4752
-5.7705 | -186.9549 | -161.3737 | 189.0554 | 3.6549 | 157.8963 | -93.4774
-5.7728 | -186.8214 | -160.5809 | 188.3071 | 3.6512 | 157.1702 | -93.4107
-5.7751 | -186.9607 | -160.337 | 188.0168 | 3.6521 | 156.8566 | -93.4804
-5.7774 | -186.9636 | -160.6418 | 188.3206 | 3.6507 | 157.16 | -93.4818
-5.7809 | -186.8317 | -160.5809 | 188.3037 | 3.6462 | 157.1651 | -93.4158
-5.7833 | -186.8346 | -160.6418 | 188.3636 | 3.6448 | 157.2245 | -93.4173
-5.7856 | -186.8375 | -160.215 | 187.9358 | 3.6434 | 156.7962 | -93.4188
-5.7891 | -186.8419 | -160.276 | 187.9954 | 3.6412 | 156.855 | -93.421
-5.7914 | -186.8448 | -160.337 | 188.0554 | 3.6398 | 156.9146 | -93.4224
-5.7937 | -186.7387 | -160.154 | 187.9078 | 3.6365 | 156.7847 | -93.3693
-5.7961 | -186.7417 | -160.215 | 187.9678 | 3.6351 | 156.8442 | -93.3708
-5.7984 | -186.7445 | -160.276 | 187.0278 | 3.6337 | 155.9037 | -93.3723
-5.8008 | -186.7475 | -160.154 | 187.9048 | 3.6323 | 156.7802 | -93.3738
-5.803 | -186.7504 | -160.154 | 187.9039 | 3.6309 | 156.7788 | -93.3752
-5.8066 | -186.7548 | -160.276 | 188.0244 | 3.6288 | 156.8986 | -93.3774
-5.8088 | -186.8668 | -160.276 | 187.9871 | 3.6293 | 156.8426 | -93.4334
-5.8112 | -186.7607 | -159.4832 | 186.2296 | 3.626 | 155.1029 | -93.3803
-5.8136 | -186.6545 | -159.6661 | 187.4479 | 3.6227 | 156.3388 | -93.3273
-5.8159 | -186.6574 | -160.154 | 187.9349 | 3.6213 | 156.8253 | -93.3287
-5.8182 | -186.4148 | -160.5809 | 188.4426 | 3.6157 | 157.3735 | -93.2074
-5.8217 | -186.4191 | -160.7029 | 188.5632 | 3.6136 | 157.4933 | -93.2096
-5.824 | -186.7768 | -160.5199 | 188.261 | 3.6183 | 157.1315 | -93.3884
-5.8263 | -186.7797 | -160.9468 | 188.6869 | 3.6169 | 157.557 | -93.3898
-5.8287 | -186.7826 | -161.0688 | 187.8079 | 3.6155 | 156.6775 | -93.3913
-5.831 | -186.7856 | -161.3127 | 189.0508 | 3.6141 | 157.9199 | -93.3928
-5.8345 | -186.6808 | -161.3737 | 189.1468 | 3.6102 | 158.0333 | -93.3404
-5.8368 | -186.4382 | -161.5567 | 189.4106 | 3.6045 | 158.3376 | -93.2191
-5.8391 | -186.441 | -161.5567 | 188.4097 | 3.6032 | 157.3362 | -93.2205
-5.8415 | -186.3349 | -161.6177 | 189.5061 | 3.5999 | 158.4503 | -93.1674
-5.845 | -186.3393 | -161.8616 | 189.7485 | 3.5978 | 158.692 | -93.1696
-5.8461 | -186.3407 | -161.9836 | 189.87 | 3.5971 | 158.8133 | -93.1703
-5.8496 | -186.2086 | -161.6786 | 189.6091 | 3.5927 | 158.5743 | -93.1043
-5.8519 | -186.2115 | -162.0446 | 189.9741 | 3.5914 | 158.9389 | -93.1057
-5.8543 | -186.2145 | -162.0446 | 189.9731 | 3.59 | 158.9374 | -93.1072
-5.8566 | -186.2173 | -162.1055 | 190.0331 | 3.5886 | 158.9968 | -93.1087
-5.8589 | -186.1111 | -162.2885 | 190.2515 | 3.5853 | 159.2329 | -93.0556
-5.8612 | -186.114 | -162.4105 | 190.3725 | 3.584 | 159.3535 | -93.057
-5.8636 | -186.1169 | -162.1665 | 190.1275 | 3.5826 | 159.108 | -93.0585
-5.8659 | -186.1199 | -161.8616 | 189.8216 | 3.5812 | 158.8017 | -93.0599
-5.8682 | -186.1228 | -162.0446 | 190.0037 | 3.5799 | 158.9832 | -93.0614
-5.8706 | -186.0165 | -161.9836 | 189.9781 | 3.5766 | 158.9753 | -93.0083
-5.8729 | -185.8829 | -162.1665 | 190.2055 | 3.5729 | 159.225 | -92.9415
-5.8753 | -186.0223 | -162.4105 | 190.4031 | 3.5739 | 159.3993 | -93.0112
-5.8788 | -186.0267 | -162.5324 | 190.5235 | 3.5718 | 159.519 | -93.0134
-5.881 | -186.0296 | -162.4714 | 190.4615 | 3.5705 | 159.4566 | -93.0148
-5.8834 | -186.0326 | -162.6544 | 190.6435 | 3.5691 | 159.6381 | -93.0163
-5.8857 | -186.0354 | -162.7153 | 190.7035 | 3.5678 | 159.6976 | -93.0177
-5.8881 | -185.9019 | -162.8373 | 190.87 | 3.5641 | 159.8864 | -92.9509
-5.8927 | -185.9077 | -162.8373 | 190.8681 | 3.5613 | 159.8835 | -92.9538
-5.895 | -185.8013 | -163.1422 | 191.2084 | 3.5582 | 160.2415 | -92.9007
-5.8974 | -185.8043 | -163.1422 | 191.2074 | 3.5568 | 160.2401 | -92.9021
-5.8997 | -185.8071 | -163.2642 | 191.3285 | 3.5554 | 160.3606 | -92.9036
-5.902 | -185.7009 | -163.2642 | 191.3639 | 3.5522 | 160.4138 | -92.8504
-5.9043 | -185.5672 | -163.2642 | 191.4085 | 3.5486 | 160.4806 | -92.7836
-5.9078 | -185.7081 | -163.4472 | 191.5445 | 3.5489 | 160.5932 | -92.854
-5.9102 | -185.711 | -163.4472 | 191.5435 | 3.5475 | 160.5917 | -92.8555
-5.9125 | -185.7139 | -163.0812 | 191.1766 | 3.5462 | 160.2243 | -92.8569
-5.9148 | -185.7168 | -163.5082 | 191.6026 | 3.5448 | 160.6498 | -92.8584
-5.9171 | -185.7197 | -163.3252 | 191.4186 | 3.5435 | 160.4653 | -92.8599
-5.9195 | -185.5861 | -163.3252 | 191.4632 | 3.5398 | 160.5321 | -92.7931
-5.923 | -185.5905 | -163.2642 | 191.4007 | 3.5378 | 160.469 | -92.7952
-5.9253 | -185.5933 | -163.8131 | 191.9487 | 3.5365 | 161.0164 | -92.7967
-5.9276 | -185.5963 | -163.7521 | 191.8867 | 3.5351 | 160.954 | -92.7981
-5.9299 | -185.5991 | -163.6302 | 191.7638 | 3.5338 | 160.8306 | -92.7996
-5.9323 | -185.6021 | -163.9961 | 192.1287 | 3.5324 | 161.1951 | -92.801
-5.9358 | -185.6064 | -163.6302 | 191.7614 | 3.5304 | 160.827 | -92.8032
-5.9381 | -185.5 | -163.6302 | 191.7969 | 3.5273 | 160.8802 | -92.75
-5.9404 | -185.503 | -163.6302 | 191.7959 | 3.5259 | 160.8787 | -92.7515
-5.9427 | -185.5058 | -163.3862 | 191.5509 | 3.5246 | 160.6333 | -92.7529
-5.9451 | -185.5088 | -163.5082 | 191.6719 | 3.5233 | 160.7538 | -92.7544
-5.9485 | -185.513 | -163.6302 | 191.7925 | 3.5213 | 160.8737 | -92.7565
-5.9509 | -185.516 | -163.9351 | 192.0964 | 3.5199 | 161.1771 | -92.758
-5.9533 | -185.4097 | -163.8131 | 192.0099 | 3.5168 | 161.1083 | -92.7048
-5.9555 | -185.5218 | -164.24 | 192.3994 | 3.5173 | 161.4791 | -92.7609
-5.9591 | -185.5261 | -164.0571 | 192.2151 | 3.5153 | 161.294 | -92.7631
-5.9613 | -185.4197 | -163.6912 | 191.8846 | 3.5122 | 160.9813 | -92.7099
-5.9637 | -185.4227 | -163.8131 | 192.0055 | 3.5108 | 161.1018 | -92.7113
-5.9661 | -185.289 | -163.8131 | 192.0501 | 3.5072 | 161.1686 | -92.6445
-5.9684 | -185.2918 | -163.9961 | 192.2322 | 3.5059 | 161.3502 | -92.6459
-5.9719 | -185.2962 | -164.118 | 192.3526 | 3.5039 | 161.4699 | -92.6481
-5.9742 | -185.299 | -164.179 | 192.4127 | 3.5026 | 161.5295 | -92.6495
-5.9765 | -185.1927 | -160.7639 | 189.033 | 3.4994 | 158.1676 | -92.5963
-5.9788 | -185.1955 | -160.9468 | 189.215 | 3.4982 | 158.349 | -92.5978
-5.9823 | -185.3092 | -161.3127 | 189.543 | 3.498 | 158.6581 | -92.6546
-5.9847 | -185.2028 | -161.8006 | 190.0663 | 3.4948 | 159.1992 | -92.6014
-5.987 | -185.2056 | -162.1055 | 190.3703 | 3.4936 | 159.5027 | -92.6028
-5.9905 | -185.1007 | -162.1665 | 190.4663 | 3.4898 | 159.6162 | -92.5503
-5.9928 | -185.2129 | -162.8373 | 191.0997 | 3.4903 | 160.2308 | -92.6065
-5.9951 | -185.2158 | -162.7153 | 190.9767 | 3.489 | 160.1074 | -92.6079
-5.9975 | -185.1094 | -162.5324 | 190.8293 | 3.4858 | 159.9777 | -92.5547
-6.0021 | -185.1152 | -162.8983 | 191.1932 | 3.4832 | 160.3407 | -92.5576
-6.0044 | -185.118 | -163.3252 | 191.6192 | 3.4819 | 160.7662 | -92.559
-6.0068 | -185.1209 | -163.5082 | 191.8012 | 3.4806 | 160.9477 | -92.5605
-6.0091 | -185.1238 | -163.5692 | 191.8613 | 3.4793 | 161.0073 | -92.5619
-6.0114 | -185.1267 | -164.0571 | 192.3482 | 3.478 | 161.4937 | -92.5634
-6.0149 | -185.1311 | -164.118 | 192.4076 | 3.4761 | 161.5525 | -92.5655
-6.0172 | -185.1339 | -164.24 | 192.5287 | 3.4748 | 161.6731 | -92.5669
-6.0196 | -185.0002 | -164.423 | 192.7563 | 3.4712 | 161.9229 | -92.5001
-6.0219 | -185.1397 | -164.24 | 192.5268 | 3.4722 | 161.6702 | -92.5698
-6.0242 | -185.0059 | -164.4839 | 192.8153 | 3.4686 | 161.9809 | -92.503
-6.0265 | -185.0088 | -163.2032 | 191.5336 | 3.4673 | 160.6988 | -92.5044
-6.0289 | -185.1484 | -163.1422 | 191.4261 | 3.4683 | 160.568 | -92.5742
-6.0312 | -185.1512 | -163.0812 | 191.3641 | 3.467 | 160.5056 | -92.5756
-6.0347 | -185.1556 | -163.3252 | 191.6067 | 3.4651 | 160.7474 | -92.5778
-6.0371 | -185.0218 | -163.3252 | 191.6513 | 3.4615 | 160.8143 | -92.5109
-6.0393 | -185.0246 | -163.3862 | 191.7113 | 3.4603 | 160.8739 | -92.5123
-6.0429 | -185.029 | -163.3862 | 191.7099 | 3.4583 | 160.8717 | -92.5145
-6.0452 | -185.0319 | -163.5082 | 191.8309 | 3.457 | 160.9922 | -92.516
-6.0475 | -184.9254 | -163.3252 | 191.6834 | 3.4539 | 160.8625 | -92.4627
-6.0499 | -184.9283 | -163.4472 | 191.8044 | 3.4526 | 160.983 | -92.4642
-6.0522 | -184.8218 | -163.3862 | 191.7789 | 3.4496 | 160.9753 | -92.4109
-6.0545 | -184.9341 | -163.6912 | 192.0465 | 3.4501 | 161.2242 | -92.467
-6.0568 | -184.9369 | -163.6912 | 192.0456 | 3.4488 | 161.2227 | -92.4685
-6.0603 | -184.9412 | -163.7521 | 192.105 | 3.4469 | 161.2815 | -92.4706
-6.0627 | -184.9442 | -163.7521 | 192.104 | 3.4456 | 161.28 | -92.4721
-6.065 | -184.947 | -163.5082 | 191.8592 | 3.4444 | 161.0347 | -92.4735
-6.0685 | -184.9513 | -163.2642 | 191.6138 | 3.4424 | 160.7885 | -92.4757
-6.0708 | -185.0637 | -163.5082 | 191.8203 | 3.443 | 160.9764 | -92.5318
-6.0731 | -185.0665 | -163.3252 | 191.6364 | 3.4417 | 160.792 | -92.5332
-6.0755 | -184.96 | -163.3252 | 191.6719 | 3.4386 | 160.8452 | -92.48
-6.0789 | -184.9643 | -162.9593 | 191.3045 | 3.4367 | 160.4772 | -92.4821
-6.0801 | -184.9658 | -162.8983 | 191.243 | 3.4361 | 160.4154 | -92.4829
-6.0836 | -184.8606 | -162.7153 | 191.0951 | 3.4324 | 160.285 | -92.4303
-6.0859 | -184.8636 | -162.4105 | 190.7893 | 3.4311 | 159.9787 | -92.4318
-6.0883 | -184.8665 | -162.4714 | 190.8492 | 3.4298 | 160.0382 | -92.4332
-6.0906 | -184.9787 | -162.3495 | 190.6899 | 3.4304 | 159.8601 | -92.4894
-6.0941 | -184.8737 | -162.1055 | 190.4809 | 3.4267 | 159.6687 | -92.4368
-6.0964 | -184.8765 | -161.9226 | 190.2971 | 3.4255 | 159.4844 | -92.4382
-6.0987 | -184.8794 | -161.7396 | 189.1131 | 3.4242 | 158.2999 | -92.4397
-6.101 | -184.8822 | -161.6786 | 190.0512 | 3.4229 | 159.2375 | -92.4411
-6.1034 | -184.7484 | -161.3127 | 189.7299 | 3.4194 | 158.9385 | -92.3742
-6.1058 | -184.7513 | -161.3127 | 189.7289 | 3.4181 | 158.937 | -92.3757
-6.108 | -184.6447 | -161.1298 | 189.5816 | 3.4151 | 158.8074 | -92.3224
-6.1116 | -184.649 | -160.9468 | 189.3971 | 3.4132 | 158.6223 | -92.3245
-6.1138 | -184.6519 | -160.7639 | 189.2133 | 3.412 | 158.438 | -92.3259
-6.1162 | -184.5453 | -160.7639 | 189.2488 | 3.4089 | 158.4912 | -92.2727
-6.1185 | -184.6576 | -160.7639 | 189.2114 | 3.4095 | 158.4351 | -92.3288
-6.1209 | -184.6605 | -160.7639 | 189.2104 | 3.4082 | 158.4336 | -92.3303
-6.1232 | -184.6634 | -160.7639 | 189.2094 | 3.407 | 158.4322 | -92.3317
-6.1267 | -184.6677 | -162.4714 | 190.9155 | 3.4051 | 160.1376 | -92.3338
-6.1279 | -184.5597 | -162.1055 | 190.5856 | 3.4027 | 159.8256 | -92.2799
-6.1313 | -184.564 | -162.1665 | 190.6452 | 3.4008 | 159.8845 | -92.282
-6.1337 | -184.5669 | -161.7396 | 190.2173 | 3.3996 | 159.4562 | -92.2834
-6.136 | -184.5697 | -161.6786 | 190.1554 | 3.3984 | 159.3937 | -92.2849
-6.1383 | -184.3263 | -161.4957 | 190.0536 | 3.3931 | 159.3325 | -92.1632
-6.1407 | -184.3293 | -161.3737 | 189.9306 | 3.3918 | 159.2091 | -92.1646
-6.143 | -184.3321 | -161.1908 | 189.7468 | 3.3906 | 159.0248 | -92.166
-6.1453 | -184.335 | -161.0078 | 189.5628 | 3.3894 | 158.8403 | -92.1675
-6.1488 | -184.5855 | -160.8248 | 188.2963 | 3.3915 | 157.532 | -92.2928
-6.1511 | -184.5884 | -161.3127 | 189.7832 | 3.3903 | 159.0185 | -92.2942
-6.1534 | -184.3449 | -162.4714 | 191.0231 | 3.3851 | 160.2989 | -92.1725
-6.1558 | -184.3478 | -162.5324 | 191.0831 | 3.3838 | 160.3585 | -92.1739
-6.1593 | -184.3522 | -162.3495 | 190.8988 | 3.382 | 160.1734 | -92.1761
-6.1604 | -184.3536 | -162.1055 | 190.6543 | 3.3813 | 159.9287 | -92.1768
-6.1628 | -184.247 | -162.9593 | 191.5436 | 3.3783 | 160.8358 | -92.1235
-6.1651 | -184.113 | -162.7764 | 191.4054 | 3.3749 | 160.7199 | -92.0565
-6.1674 | -184.1159 | -162.4714 | 191.0994 | 3.3737 | 160.4135 | -92.0579
-6.1709 | -184.1201 | -162.1665 | 190.7931 | 3.3718 | 160.1065 | -92.06
-6.1732 | -184.2599 | -161.9836 | 190.5636 | 3.3728 | 159.8537 | -92.1299
-6.1756 | -184.1259 | -161.8006 | 190.4253 | 3.3694 | 159.7377 | -92.0629
-6.1779 | -184.1287 | -161.6177 | 190.2415 | 3.3682 | 159.5533 | -92.0644
-6.1803 | -184.1316 | -161.8616 | 190.4844 | 3.3669 | 159.7958 | -92.0658
-6.1825 | -184.0249 | -161.3127 | 189.9711 | 3.3639 | 159.3002 | -92.0125
-6.1849 | -184.0278 | -161.6177 | 190.2751 | 3.3627 | 159.6038 | -92.0139
-6.1872 | -184.0306 | -161.8006 | 190.4571 | 3.3615 | 159.7853 | -92.0153
-6.1907 | -184.0349 | -161.4347 | 190.0897 | 3.3597 | 159.4172 | -92.0175
-6.1931 | -184.0378 | -161.7396 | 190.3937 | 3.3584 | 159.7207 | -92.0189
-6.1954 | -183.9038 | -161.6177 | 190.3164 | 3.355 | 159.6658 | -91.9519
-6.1977 | -183.9066 | -161.3737 | 190.0715 | 3.3538 | 159.4204 | -91.9533
-6.2011 | -183.9109 | -161.3127 | 190.0091 | 3.352 | 159.3573 | -91.9554
-6.2035 | -183.9138 | -161.3737 | 190.0691 | 3.3508 | 159.4168 | -91.9569
-6.2058 | -183.9166 | -161.3737 | 190.0682 | 3.3496 | 159.4154 | -91.9583
-6.2082 | -183.9195 | -161.4347 | 190.1282 | 3.3484 | 159.475 | -91.9597
-6.2105 | -183.9224 | -161.5567 | 190.2492 | 3.3471 | 159.5955 | -91.9612
-6.2128 | -183.9252 | -161.4347 | 190.1263 | 3.3459 | 159.4721 | -91.9626
-6.2163 | -183.9295 | -161.4957 | 190.1859 | 3.3441 | 159.531 | -91.9647
-6.2186 | -183.9323 | -161.4347 | 190.1239 | 3.3429 | 159.4686 | -91.9661
-6.221 | -183.8256 | -161.5567 | 190.2815 | 3.34 | 159.6439 | -91.9128
-6.2256 | -183.8313 | -161.4957 | 190.2186 | 3.3376 | 159.58 | -91.9157
-6.2268 | -183.7232 | -161.6786 | 190.4375 | 3.3352 | 159.817 | -91.8616
-6.2303 | -183.7275 | -161.7396 | 190.4971 | 3.3334 | 159.8759 | -91.8637
-6.2326 | -183.7304 | -161.6786 | 190.4351 | 3.3322 | 159.8134 | -91.8652
-6.2349 | -183.7332 | -161.8006 | 190.5562 | 3.331 | 159.934 | -91.8666
-6.2373 | -183.7361 | -161.8006 | 190.5552 | 3.3298 | 159.9326 | -91.868
-6.2396 | -183.7389 | -161.9836 | 190.7373 | 3.3286 | 160.1142 | -91.8694
-6.2419 | -183.7418 | -161.8006 | 190.5533 | 3.3274 | 159.9297 | -91.8709
-6.2442 | -183.6076 | -161.6177 | 190.4152 | 3.324 | 159.8139 | -91.8038
-6.2477 | -183.7489 | -161.7396 | 190.49 | 3.3244 | 159.8652 | -91.8744
-6.2501 | -183.7518 | -162.1665 | 190.9159 | 3.3232 | 160.2906 | -91.8759
-6.2524 | -183.6176 | -162.1665 | 190.9606 | 3.3198 | 160.3577 | -91.8088
-6.2547 | -183.6205 | -161.9836 | 190.7768 | 3.3186 | 160.1734 | -91.8102
-6.257 | -183.6233 | -161.9836 | 190.7758 | 3.3175 | 160.172 | -91.8116
-6.2605 | -183.6276 | -162.1665 | 190.9573 | 3.3157 | 160.3527 | -91.8138
-6.2629 | -183.5209 | -161.8616 | 190.688 | 3.3127 | 160.1012 | -91.7604
-6.2652 | -183.5237 | -161.5567 | 190.3821 | 3.3116 | 159.7949 | -91.7618
-6.2676 | -183.6362 | -161.5567 | 190.3446 | 3.3121 | 159.7386 | -91.8181
-6.2698 | -183.639 | -161.8006 | 190.5876 | 3.3109 | 159.9811 | -91.8195
-6.2734 | -183.5337 | -161.6786 | 190.5007 | 3.3074 | 159.9118 | -91.7668
-6.2756 | -183.5365 | -161.9226 | 190.7438 | 3.3063 | 160.1544 | -91.7682
-6.278 | -183.5393 | -161.9836 | 190.8038 | 3.3051 | 160.2139 | -91.7697
-6.2804 | -183.4326 | -161.9226 | 190.7784 | 3.3021 | 160.2063 | -91.7163
-6.2838 | -183.4368 | -161.8616 | 190.716 | 3.3004 | 160.1432 | -91.7184
-6.2862 | -183.3027 | -161.9226 | 190.8217 | 3.297 | 160.2713 | -91.6513
-6.2885 | -183.3055 | -161.9226 | 190.8208 | 3.2958 | 160.2699 | -91.6527
-6.292 | -183.4468 | -161.8006 | 190.6517 | 3.2963 | 160.0772 | -91.7234
-6.2943 | -183.3126 | -161.8616 | 190.7574 | 3.2929 | 160.2053 | -91.6563
-6.2966 | -183.3154 | -162.2885 | 191.1834 | 3.2917 | 160.6308 | -91.6577
-6.299 | -183.3183 | -161.7396 | 190.6335 | 3.2905 | 160.0804 | -91.6592
-6.3013 | -183.3211 | -162.0446 | 190.9376 | 3.2894 | 160.384 | -91.6606
-6.3048 | -183.4624 | -161.9226 | 190.7685 | 3.2898 | 160.1914 | -91.7312
-6.3071 | -183.3283 | -161.9836 | 190.8742 | 3.2864 | 160.3195 | -91.6641
-6.3094 | -183.2214 | -160.8858 | 189.812 | 3.2836 | 159.2751 | -91.6107
-6.3118 | -183.334 | -160.8858 | 189.7745 | 3.2841 | 159.2188 | -91.667
-6.3141 | -183.3367 | -161.1298 | 190.0176 | 3.283 | 159.4614 | -91.6684
-6.3176 | -183.2314 | -161.3737 | 190.2966 | 3.2795 | 159.758 | -91.6157
-6.3199 | -183.2343 | -161.4347 | 190.3566 | 3.2783 | 159.8176 | -91.6171
-6.3222 | -183.2371 | -161.9226 | 190.8436 | 3.2772 | 160.3041 | -91.6185
-6.3246 | -183.2399 | -161.6786 | 190.5986 | 3.276 | 160.0586 | -91.62
-6.328 | -183.2441 | -161.6786 | 190.5972 | 3.2743 | 160.0565 | -91.6221
-6.3304 | -183.247 | -160.5199 | 189.4376 | 3.2731 | 158.8964 | -91.6235
-6.3339 | -183.1416 | -160.032 | 188.9848 | 3.2696 | 158.4612 | -91.5708
-6.3374 | -183.2556 | -161.3127 | 190.2275 | 3.2696 | 159.6849 | -91.6278
-6.3397 | -183.2583 | -161.8616 | 190.7755 | 3.2685 | 160.2324 | -91.6292
-6.3421 | -183.1516 | -161.9226 | 190.8721 | 3.2656 | 160.3468 | -91.5758
-6.3443 | -183.0173 | -161.6786 | 190.6728 | 3.2623 | 160.17 | -91.5086
-6.3467 | -183.0201 | -162.1055 | 191.0988 | 3.2611 | 160.5954 | -91.5101
-6.349 | -183.0229 | -162.1055 | 191.0979 | 3.26 | 160.594 | -91.5115
-6.3525 | -183.1643 | -161.9226 | 190.8678 | 3.2604 | 160.3405 | -91.5821
-6.3549 | -183.1672 | -161.9836 | 190.9279 | 3.2592 | 160.4 | -91.5836
-6.3572 | -183.1699 | -161.8006 | 190.744 | 3.2581 | 160.2156 | -91.585
-6.3595 | -183.0357 | -161.8006 | 190.7887 | 3.2548 | 160.2827 | -91.5179
-6.3618 | -183.0385 | -162.0446 | 191.0318 | 3.2536 | 160.5253 | -91.5193
-6.3653 | -183.0428 | -161.9226 | 190.9083 | 3.2519 | 160.4012 | -91.5214
-6.3677 | -183.1828 | -161.9226 | 190.8617 | 3.2529 | 160.3312 | -91.5914
-6.37 | -183.0484 | -161.7396 | 190.7235 | 3.2496 | 160.2154 | -91.5242
-6.3723 | -183.0513 | -161.8616 | 190.8445 | 3.2485 | 160.3359 | -91.5257
-6.3746 | -183.0541 | -161.1908 | 190.1728 | 3.2474 | 159.6638 | -91.527
-6.3781 | -183.0584 | -160.8248 | 189.8053 | 3.2456 | 159.2956 | -91.5292
-6.3804 | -182.9514 | -160.7639 | 189.7801 | 3.2428 | 159.2882 | -91.4757
-6.3828 | -182.9543 | -160.9468 | 189.962 | 3.2416 | 159.4696 | -91.4772
-6.3851 | -182.8475 | -160.9468 | 189.9976 | 3.2388 | 159.5231 | -91.4237
-6.3874 | -182.8502 | -160.8248 | 189.8747 | 3.2376 | 159.3997 | -91.4251
-6.3898 | -182.9628 | -160.8248 | 189.8372 | 3.2382 | 159.3434 | -91.4814
-6.3921 | -182.9656 | -160.8248 | 189.8363 | 3.2371 | 159.342 | -91.4828
-6.3944 | -182.8588 | -160.7639 | 189.811 | 3.2342 | 159.3345 | -91.4294
-6.3979 | -182.863 | -160.8248 | 189.8705 | 3.2325 | 159.3933 | -91.4315
-6.3991 | -182.8644 | -160.7639 | 189.8091 | 3.232 | 159.3317 | -91.4322
-6.4026 | -182.7315 | -160.6418 | 189.7313 | 3.2281 | 159.276 | -91.3658
-6.4049 | -182.7343 | -160.5809 | 189.6695 | 3.227 | 159.2138 | -91.3671
-6.4073 | -182.7372 | -160.7029 | 189.7905 | 3.2259 | 159.3343 | -91.3686
-6.4095 | -182.7399 | -160.5809 | 189.6676 | 3.2248 | 159.2109 | -91.37
-6.4119 | -182.7428 | -160.5809 | 189.6666 | 3.2236 | 159.2095 | -91.3714
-6.4142 | -182.6358 | -160.6418 | 189.7632 | 3.2208 | 159.3239 | -91.3179
-6.4166 | -182.6387 | -160.337 | 189.4574 | 3.2197 | 159.0177 | -91.3193
-6.4201 | -182.6429 | -160.3979 | 189.5169 | 3.218 | 159.0764 | -91.3215
-6.4224 | -182.6457 | -160.3979 | 189.516 | 3.2169 | 159.075 | -91.3229
-6.4247 | -182.6486 | -160.337 | 189.4541 | 3.2157 | 159.0127 | -91.3243
-6.427 | -182.7611 | -160.276 | 189.3556 | 3.2163 | 158.8954 | -91.3806
-6.4294 | -182.6542 | -160.8248 | 189.9401 | 3.2135 | 159.4977 | -91.3271
-6.4317 | -182.657 | -162.4105 | 191.5248 | 3.2124 | 161.082 | -91.3285
-6.4352 | -182.5515 | -163.0203 | 192.1698 | 3.209 | 161.7446 | -91.2757
-6.4375 | -182.5544 | -163.5082 | 192.6567 | 3.2079 | 162.231 | -91.2772
-6.4387 | -182.4185 | -163.6912 | 192.885 | 3.2052 | 162.4819 | -91.2093
-6.4422 | -182.313 | -163.9351 | 193.1641 | 3.2018 | 162.7786 | -91.1565
-6.4456 | -182.0701 | -163.7521 | 193.0621 | 3.1963 | 162.717 | -91.0351
-6.448 | -182.32 | -163.6302 | 192.8569 | 3.199 | 162.4702 | -91.16
-6.4503 | -182.3229 | -161.3127 | 190.5384 | 3.1979 | 160.1513 | -91.1614
-6.4526 | -182.3256 | -162.0446 | 191.2694 | 3.1968 | 160.8818 | -91.1628
-6.455 | -182.3285 | -162.1055 | 191.3293 | 3.1957 | 160.9413 | -91.1642
-6.4573 | -182.0842 | -162.0446 | 191.3499 | 3.1908 | 161.0025 | -91.0421
-6.4584 | -181.9758 | -162.0446 | 191.386 | 3.1885 | 161.0567 | -90.9879
-6.4619 | -181.98 | -161.6786 | 191.0186 | 3.1869 | 160.6886 | -90.99
-6.4643 | -182.0927 | -162.0446 | 191.347 | 3.1874 | 160.9983 | -91.0463
-6.4666 | -182.0955 | -161.8616 | 191.1631 | 3.1863 | 160.8139 | -91.0477
-6.4701 | -182.0997 | -161.8006 | 191.1007 | 3.1847 | 160.7508 | -91.0498
-6.4724 | -182.1025 | -161.9836 | 191.2828 | 3.1836 | 160.9323 | -91.0513
-6.4736 | -181.9941 | -161.9226 | 191.2579 | 3.1813 | 160.9255 | -90.9971
-6.4759 | -181.8871 | -162.0446 | 191.4156 | 3.1786 | 161.1011 | -90.9435
-6.4794 | -182.0011 | -161.8006 | 191.1336 | 3.1786 | 160.8001 | -91.0005
-6.4817 | -182.0039 | -162.1055 | 191.4375 | 3.1775 | 161.1035 | -91.002
-6.484 | -182.1165 | -162.0446 | 191.3391 | 3.1781 | 160.9863 | -91.0583
-6.4864 | -182.0096 | -161.9226 | 191.2527 | 3.1753 | 160.9178 | -91.0048
-6.4887 | -181.9025 | -161.9226 | 191.2884 | 3.1725 | 160.9714 | -90.9512
-6.4911 | -181.7681 | -161.7396 | 191.1502 | 3.1693 | 160.8556 | -90.884
-6.4933 | -181.7708 | -161.7396 | 191.1493 | 3.1682 | 160.8542 | -90.8854
-6.4968 | -181.775 | -161.4957 | 190.904 | 3.1666 | 160.6082 | -90.8875
-6.4992 | -181.7779 | -161.5567 | 190.9641 | 3.1655 | 160.6678 | -90.8889
-6.5015 | -181.7806 | -161.8616 | 191.2681 | 3.1644 | 160.9713 | -90.8903
-6.5039 | -181.7835 | -161.8616 | 191.2671 | 3.1633 | 160.9699 | -90.8917
-6.5062 | -181.7862 | -161.5567 | 190.9613 | 3.1622 | 160.6636 | -90.8931
-6.5097 | -181.7905 | -161.6177 | 191.0209 | 3.1606 | 160.7225 | -90.8952
-6.512 | -181.6834 | -161.5567 | 190.9956 | 3.1578 | 160.715 | -90.8417
-6.5143 | -181.6862 | -161.4347 | 190.8726 | 3.1567 | 160.5916 | -90.8431
-6.5167 | -181.689 | -161.3127 | 190.7497 | 3.1556 | 160.4682 | -90.8445
-6.519 | -181.6918 | -161.4347 | 190.8708 | 3.1546 | 160.5888 | -90.8459
-6.5225 | -181.696 | -161.4347 | 190.8694 | 3.1529 | 160.5867 | -90.848
-6.5236 | -181.6974 | -161.2518 | 190.686 | 3.1524 | 160.4031 | -90.8487
-6.5271 | -181.7016 | -161.5567 | 190.9895 | 3.1508 | 160.7059 | -90.8508
-6.5295 | -181.5946 | -161.4347 | 190.9032 | 3.148 | 160.6374 | -90.7973
-6.5318 | -181.5973 | -161.1908 | 190.6584 | 3.1469 | 160.3921 | -90.7987
-6.5341 | -181.6002 | -161.1908 | 190.6574 | 3.1458 | 160.3907 | -90.8001
-6.5364 | -181.4656 | -161.0688 | 190.5803 | 3.1427 | 160.336 | -90.7328
-6.5388 | -181.3585 | -161.7396 | 191.2868 | 3.1399 | 161.0603 | -90.6793
-6.5423 | -181.4726 | -162.5324 | 192.0415 | 3.14 | 161.7961 | -90.7363
-6.5446 | -181.4754 | -162.7764 | 192.2846 | 3.1389 | 162.0387 | -90.7377
-6.5469 | -181.4782 | -162.7153 | 192.2226 | 3.1378 | 161.9762 | -90.7391
-6.5492 | -181.481 | -162.5934 | 192.0997 | 3.1368 | 161.8529 | -90.7405
-6.5516 | -181.3739 | -162.8983 | 192.4403 | 3.134 | 162.2113 | -90.687
-6.5551 | -181.3781 | -162.6544 | 192.195 | 3.1324 | 161.9653 | -90.6891
-6.5574 | -181.271 | -162.5324 | 192.1087 | 3.1296 | 161.8969 | -90.6355
-6.5609 | -181.2752 | -162.2885 | 191.8634 | 3.128 | 161.6509 | -90.6376
-6.5632 | -181.2779 | -162.2275 | 191.8015 | 3.127 | 161.5885 | -90.639
-6.5655 | -181.2807 | -162.5324 | 192.1055 | 3.1259 | 161.892 | -90.6404
-6.5678 | -181.2835 | -162.3495 | 191.9217 | 3.1249 | 161.7078 | -90.6417
-6.5702 | -181.3962 | -162.5324 | 192.067 | 3.1255 | 161.8343 | -90.6981
-6.5737 | -181.4004 | -162.1665 | 191.6997 | 3.1238 | 161.4663 | -90.7002
-6.576 | -181.2933 | -162.3495 | 191.9184 | 3.1211 | 161.7029 | -90.6466
-6.5784 | -181.2961 | -162.2885 | 191.8565 | 3.1201 | 161.6405 | -90.648
-6.5806 | -181.2988 | -162.2275 | 191.7946 | 3.119 | 161.5781 | -90.6494
-6.5842 | -181.303 | -162.3495 | 191.9152 | 3.1174 | 161.698 | -90.6515
-6.5865 | -181.3059 | -162.1665 | 191.7312 | 3.1163 | 161.5136 | -90.6529
-6.5888 | -181.3086 | -161.8616 | 191.4254 | 3.1153 | 161.2073 | -90.6543
-6.5912 | -181.174 | -161.9836 | 191.5923 | 3.1121 | 161.3966 | -90.587
-6.5947 | -181.1782 | -161.7396 | 191.3469 | 3.1105 | 161.1505 | -90.5891
-6.597 | -181.181 | -161.9226 | 191.5289 | 3.1095 | 161.3321 | -90.5905
-6.5993 | -181.0739 | -161.8616 | 191.5036 | 3.1068 | 161.3247 | -90.5369
-6.6028 | -181.1879 | -161.4957 | 191.0997 | 3.1069 | 160.9018 | -90.5939
-6.6051 | -181.0808 | -161.6177 | 191.2574 | 3.1041 | 161.0773 | -90.5404
-6.6075 | -181.0836 | -161.1908 | 190.8296 | 3.1031 | 160.649 | -90.5418
-6.6098 | -181.1963 | -161.3737 | 190.9749 | 3.1037 | 160.7756 | -90.5981
-6.6121 | -181.0892 | -161.4957 | 191.1326 | 3.101 | 160.9511 | -90.5446
-6.6144 | -181.0919 | -161.2518 | 190.8878 | 3.1 | 160.7058 | -90.546
-6.6179 | -180.9861 | -161.4957 | 191.167 | 3.0967 | 161.0026 | -90.4931
-6.6202 | -180.9889 | -161.8006 | 191.471 | 3.0957 | 161.3062 | -90.4944
-6.6237 | -180.9931 | -161.7396 | 191.4086 | 3.0941 | 161.2431 | -90.4965
-6.6249 | -180.9945 | -161.8616 | 191.5301 | 3.0936 | 161.3643 | -90.4973
-6.6284 | -180.9986 | -161.7396 | 191.4067 | 3.092 | 161.2403 | -90.4993
-6.6307 | -180.864 | -161.6177 | 191.3297 | 3.0889 | 161.1857 | -90.432
-6.633 | -180.8667 | -161.9836 | 191.6947 | 3.0879 | 161.5502 | -90.4334
-6.6354 | -180.8695 | -161.9836 | 191.6938 | 3.0868 | 161.5488 | -90.4348
-6.6389 | -180.8737 | -161.8006 | 191.5094 | 3.0852 | 161.3637 | -90.4369
-6.6412 | -180.7665 | -161.8616 | 191.6061 | 3.0826 | 161.4784 | -90.3832
-6.6436 | -180.7693 | -162.0446 | 191.7882 | 3.0815 | 161.66 | -90.3846
-6.6458 | -180.662 | -161.1908 | 190.9701 | 3.0788 | 160.8598 | -90.331
-6.6482 | -180.6649 | -161.9226 | 191.701 | 3.0778 | 161.5902 | -90.3324
-6.6505 | -180.6676 | -162.3495 | 192.127 | 3.0768 | 162.0157 | -90.3338
-6.654 | -180.7818 | -162.6544 | 192.3938 | 3.0769 | 162.2635 | -90.3909
-6.6564 | -180.6746 | -162.7764 | 192.5515 | 3.0742 | 162.4391 | -90.3373
-6.6587 | -180.7873 | -162.4105 | 192.1481 | 3.0748 | 162.0168 | -90.3937
-6.661 | -180.7901 | -162.4105 | 192.1471 | 3.0737 | 162.0154 | -90.3951
-6.6657 | -180.7957 | -162.3495 | 192.0843 | 3.0717 | 161.9517 | -90.3978
-6.668 | -180.7984 | -162.7153 | 192.4492 | 3.0707 | 162.3161 | -90.3992
-6.6703 | -180.6912 | -162.9593 | 192.7289 | 3.068 | 162.6137 | -90.3456
-6.6726 | -180.5564 | -163.1422 | 192.9567 | 3.0649 | 162.864 | -90.2782
-6.675 | -180.5592 | -163.0812 | 192.8948 | 3.0639 | 162.8016 | -90.2796
-6.6773 | -180.562 | -163.2642 | 193.0769 | 3.0628 | 162.9832 | -90.281
-6.6796 | -180.5648 | -163.4472 | 193.2589 | 3.0618 | 163.1648 | -90.2824
-6.682 | -180.4575 | -163.0203 | 192.8678 | 3.0591 | 162.7915 | -90.2288
-6.6843 | -180.4603 | -163.0203 | 192.8669 | 3.0581 | 162.7902 | -90.2301
-6.6866 | -180.4631 | -163.2032 | 193.0488 | 3.0571 | 162.9717 | -90.2315
-6.6889 | -180.4658 | -163.5082 | 193.3529 | 3.0561 | 163.2753 | -90.2329
-6.6924 | -180.3599 | -163.3252 | 193.2052 | 3.0529 | 163.1452 | -90.18
-6.6948 | -180.4728 | -163.2032 | 193.0456 | 3.0535 | 162.9668 | -90.2364
-6.6971 | -180.4755 | -163.2642 | 193.1057 | 3.0525 | 163.0264 | -90.2378
-6.7006 | -180.4797 | -162.8373 | 192.6774 | 3.051 | 162.5975 | -90.2398
-6.7029 | -180.3724 | -163.1422 | 193.0181 | 3.0483 | 162.956 | -90.1862
-6.7052 | -180.3752 | -163.0812 | 192.9561 | 3.0473 | 162.8936 | -90.1876
-6.7087 | -180.2418 | -163.3862 | 193.3056 | 3.0437 | 163.2653 | -90.1209
-6.7099 | -180.2431 | -163.5082 | 193.4272 | 3.0432 | 163.3866 | -90.1216
-6.7123 | -180.2459 | -163.5082 | 193.4262 | 3.0422 | 163.3852 | -90.123
-6.7145 | -180.2486 | -163.2032 | 193.1203 | 3.0412 | 163.0789 | -90.1243
-6.718 | -180.2528 | -163.2642 | 193.1799 | 3.0396 | 163.1378 | -90.1264
-6.7203 | -180.2555 | -163.1422 | 193.057 | 3.0387 | 163.0144 | -90.1278
-6.7227 | -180.2583 | -163.3252 | 193.2391 | 3.0376 | 163.196 | -90.1292
-6.7251 | -180.2611 | -163.2032 | 193.1162 | 3.0366 | 163.0726 | -90.1306
-6.7274 | -180.2638 | -163.3252 | 193.2373 | 3.0356 | 163.1933 | -90.1319
-6.7297 | -180.1566 | -163.5082 | 193.456 | 3.0329 | 163.4299 | -90.0783
-6.732 | -180.1593 | -163.5082 | 193.4551 | 3.032 | 163.4286 | -90.0796
-6.7344 | -180.1621 | -163.2642 | 193.2102 | 3.0309 | 163.1832 | -90.081
-6.7367 | -180.1648 | -163.1422 | 193.0873 | 3.0299 | 163.0598 | -90.0824
-6.7402 | -179.9213 | -163.2642 | 193.2904 | 3.0248 | 163.3036 | -89.9606
-6.7425 | -179.924 | -162.9593 | 192.9846 | 3.0238 | 162.9973 | -89.962
-6.7448 | -179.9268 | -163.2642 | 193.2886 | 3.0228 | 163.3008 | -89.9634
-6.7472 | -179.9296 | -163.0812 | 193.1047 | 3.0217 | 163.1164 | -89.9648
-6.7506 | -179.9336 | -163.0203 | 193.0424 | 3.0203 | 163.0535 | -89.9668
-6.753 | -179.9364 | -162.9593 | 192.9805 | 3.0192 | 162.9911 | -89.9682
-6.7541 | -179.8277 | -162.7153 | 192.7727 | 3.0171 | 162.8014 | -89.9139
-6.7576 | -179.8318 | -162.7764 | 192.8325 | 3.0156 | 162.8605 | -89.9159
-6.7599 | -179.6969 | -162.9593 | 193.0603 | 3.0126 | 163.1108 | -89.8485
-6.7623 | -179.8373 | -162.7153 | 192.7695 | 3.0136 | 162.7966 | -89.9187
-6.7634 | -179.8387 | -162.7764 | 192.8302 | 3.0131 | 162.857 | -89.9194
-6.7669 | -179.8428 | -162.6544 | 192.7068 | 3.0116 | 162.733 | -89.9214
-6.7693 | -179.8456 | -162.4714 | 192.5229 | 3.0106 | 162.5486 | -89.9228
-6.7716 | -179.7107 | -162.5324 | 192.6288 | 3.0076 | 162.677 | -89.8554
-6.7739 | -179.6034 | -162.5324 | 192.6646 | 3.005 | 162.7307 | -89.8017
-6.7774 | -179.6075 | -162.4714 | 192.6022 | 3.0035 | 162.6676 | -89.8038
-6.7797 | -179.7203 | -162.4105 | 192.5037 | 3.0041 | 162.5503 | -89.8602
-6.7821 | -179.7231 | -162.2885 | 192.3808 | 3.0031 | 162.4269 | -89.8616
-6.7855 | -179.7272 | -162.2885 | 192.3794 | 3.0017 | 162.4249 | -89.8636
-6.7879 | -179.73 | -162.5934 | 192.6834 | 3.0007 | 162.7284 | -89.865
-6.7902 | -179.7327 | -162.4714 | 192.5605 | 2.9997 | 162.6051 | -89.8663
-6.7925 | -179.7355 | -162.4105 | 192.4987 | 2.9987 | 162.5428 | -89.8677
-6.7961 | -179.7396 | -162.3495 | 192.4363 | 2.9972 | 162.4797 | -89.8698
-6.7983 | -179.6322 | -162.2275 | 192.3501 | 2.9946 | 162.4114 | -89.8161
-6.8007 | -179.5248 | -162.2275 | 192.3859 | 2.992 | 162.4651 | -89.7624
-6.803 | -179.5275 | -162.2275 | 192.385 | 2.991 | 162.4637 | -89.7638
-6.8054 | -179.3926 | -162.3495 | 192.552 | 2.988 | 162.6532 | -89.6963
-6.8076 | -179.3953 | -162.0446 | 192.2462 | 2.987 | 162.3469 | -89.6977
-6.8112 | -179.3994 | -162.2885 | 192.4887 | 2.9856 | 162.5888 | -89.6997
-6.8135 | -179.4022 | -161.5567 | 191.756 | 2.9846 | 161.8556 | -89.7011
-6.8158 | -179.4049 | -161.0078 | 191.2062 | 2.9836 | 161.3053 | -89.7025
-6.8182 | -179.4077 | -161.1908 | 191.3882 | 2.9826 | 161.4869 | -89.7039
-6.8205 | -179.4104 | -161.4957 | 191.6922 | 2.9817 | 161.7905 | -89.7052
-6.8228 | -179.4132 | -161.2518 | 191.4474 | 2.9807 | 161.5452 | -89.7066
-6.8263 | -179.4173 | -161.3127 | 191.5069 | 2.9792 | 161.604 | -89.7087
-6.8286 | -179.42 | -161.3737 | 191.567 | 2.9782 | 161.6637 | -89.71
-6.831 | -179.3126 | -161.4957 | 191.7248 | 2.9756 | 161.8394 | -89.6563
-6.8333 | -179.2051 | -161.6177 | 191.8827 | 2.9731 | 162.0151 | -89.6026
-6.8356 | -179.2079 | -161.7396 | 192.0036 | 2.9721 | 162.1356 | -89.604
-6.8379 | -179.2106 | -161.9226 | 192.1857 | 2.9711 | 162.3173 | -89.6053
-6.8403 | -179.2134 | -161.6786 | 191.9408 | 2.9701 | 162.0719 | -89.6067
-6.8438 | -179.3277 | -161.6177 | 191.8418 | 2.9703 | 161.9539 | -89.6638
-6.8461 | -179.3304 | -161.8616 | 192.0848 | 2.9693 | 162.1964 | -89.6652
-6.8484 | -179.3332 | -161.6786 | 191.9009 | 2.9683 | 162.012 | -89.6666
-6.8507 | -179.2257 | -161.8006 | 192.0587 | 2.9658 | 162.1878 | -89.6128
-6.8531 | -179.0907 | -161.8616 | 192.1647 | 2.9628 | 162.3163 | -89.5453
-6.8566 | -179.0948 | -161.9226 | 192.2243 | 2.9613 | 162.3752 | -89.5474
-6.8589 | -178.9873 | -161.6177 | 191.9553 | 2.9588 | 162.1241 | -89.4936
-6.8612 | -178.9901 | -161.6786 | 192.0152 | 2.9578 | 162.1836 | -89.495
-6.8635 | -178.7448 | -162.0446 | 192.463 | 2.9532 | 162.6722 | -89.3724
-6.8659 | -178.7475 | -162.1055 | 192.523 | 2.9523 | 162.7317 | -89.3738
-6.8694 | -178.6414 | -161.8616 | 192.3145 | 2.9492 | 162.5409 | -89.3207
-6.8705 | -178.753 | -161.8006 | 192.2163 | 2.9503 | 162.4241 | -89.3765
-6.8728 | -178.7557 | -161.6177 | 192.0325 | 2.9494 | 162.2399 | -89.3778
-6.8752 | -178.7584 | -161.6786 | 192.0925 | 2.9484 | 162.2994 | -89.3792
-6.8787 | -178.7625 | -161.6786 | 192.0911 | 2.947 | 162.2973 | -89.3813
-6.881 | -178.7652 | -161.8006 | 192.2122 | 2.946 | 162.418 | -89.3826
-6.8822 | -178.7667 | -161.9836 | 192.3947 | 2.9455 | 162.6003 | -89.3833
-6.8856 | -178.7707 | -161.9226 | 192.3324 | 2.9441 | 162.5373 | -89.3853
-6.8892 | -178.6645 | -161.9836 | 192.4288 | 2.9411 | 162.6513 | -89.3323
-6.8915 | -178.7775 | -161.6786 | 192.0861 | 2.9417 | 162.2898 | -89.3888
-6.8938 | -178.7802 | -161.6177 | 192.0243 | 2.9408 | 162.2276 | -89.3901
-6.8962 | -178.783 | -161.6786 | 192.0843 | 2.9398 | 162.2871 | -89.3915
-6.8997 | -178.7871 | -161.8616 | 192.2659 | 2.9384 | 162.468 | -89.3936
-6.902 | -178.7898 | -161.6786 | 192.082 | 2.9375 | 162.2837 | -89.3949
-6.9043 | -178.9304 | -161.5567 | 191.9132 | 2.9385 | 162.0915 | -89.4652
-6.9066 | -178.933 | -161.6177 | 191.9734 | 2.9375 | 162.1512 | -89.4665
-6.9101 | -178.9372 | -161.6177 | 191.972 | 2.9361 | 162.1491 | -89.4686
-6.9124 | -178.9398 | -161.6177 | 191.9711 | 2.9352 | 162.1478 | -89.4699
-6.9159 | -178.944 | -161.4957 | 191.8477 | 2.9338 | 162.0237 | -89.472
-6.9183 | -178.8089 | -161.3737 | 191.7707 | 2.9308 | 161.9693 | -89.4044
-6.9206 | -178.7013 | -160.9468 | 191.3797 | 2.9283 | 161.5961 | -89.3507
-6.9229 | -178.456 | -162.2885 | 192.8032 | 2.9237 | 163.0605 | -89.228
-6.9264 | -178.4601 | -164.301 | 194.8143 | 2.9223 | 165.071 | -89.23
-6.9287 | -178.3525 | -164.423 | 194.9722 | 2.9198 | 165.2468 | -89.1762
-6.9311 | -178.4655 | -164.301 | 194.8125 | 2.9204 | 165.0683 | -89.2327
-6.9334 | -178.4682 | -164.3619 | 194.8725 | 2.9195 | 165.1278 | -89.2341
-6.9357 | -178.6088 | -164.24 | 194.7037 | 2.9205 | 164.9356 | -89.3044
-6.9393 | -178.6129 | -164.3619 | 194.8243 | 2.9191 | 165.0555 | -89.3064
-6.9415 | -178.4777 | -164.118 | 194.6254 | 2.9162 | 164.8792 | -89.2388
-6.9439 | -178.3702 | -164.118 | 194.6613 | 2.9137 | 164.9329 | -89.1851
-6.9462 | -178.3728 | -163.7521 | 194.2945 | 2.9127 | 164.5657 | -89.1864
-6.9486 | -178.2653 | -163.9351 | 194.5133 | 2.9102 | 164.8025 | -89.1326
-6.9508 | -178.3783 | -163.6912 | 194.2318 | 2.9109 | 164.5021 | -89.1891
-6.9532 | -178.2707 | -163.5082 | 194.0846 | 2.9083 | 164.3728 | -89.1354
-6.9567 | -178.2748 | -163.3862 | 193.9613 | 2.9069 | 164.2488 | -89.1374
-6.9579 | -178.2761 | -163.5692 | 194.1438 | 2.9065 | 164.4311 | -89.1381
-6.9614 | -178.2802 | -163.1422 | 193.7155 | 2.9051 | 164.0021 | -89.1401
-6.9637 | -178.3932 | -163.2642 | 193.7998 | 2.9057 | 164.0676 | -89.1966
-6.9672 | -178.3973 | -163.2642 | 193.7984 | 2.9043 | 164.0656 | -89.1986
-6.9683 | -178.2883 | -163.0812 | 193.6518 | 2.9023 | 163.937 | -89.1442
-6.9718 | -178.2924 | -163.2642 | 193.8334 | 2.9009 | 164.118 | -89.1462
-6.9742 | -178.1572 | -163.2032 | 193.8175 | 2.898 | 164.1246 | -89.0786
-6.9765 | -178.1599 | -163.2032 | 193.8166 | 2.8971 | 164.1232 | -89.08
-6.9788 | -178.0523 | -163.1422 | 193.7914 | 2.8945 | 164.116 | -89.0262
-6.9811 | -178.055 | -163.0812 | 193.7295 | 2.8936 | 164.0537 | -89.0275
-6.9835 | -177.9474 | -162.8983 | 193.5825 | 2.8911 | 163.9246 | -88.9737
-6.9858 | -177.9501 | -162.6544 | 193.3377 | 2.8902 | 163.6794 | -88.975
-6.9881 | -177.9528 | -162.7153 | 193.3977 | 2.8893 | 163.7389 | -88.9764
-6.9904 | -178.0658 | -162.4714 | 193.1161 | 2.8899 | 163.4385 | -89.0329
-6.9928 | -178.0686 | -162.3495 | 192.9933 | 2.889 | 163.3152 | -89.0343
-6.9951 | -177.9609 | -162.2275 | 192.9072 | 2.8865 | 163.2471 | -88.9804
-6.9986 | -178.0753 | -161.9226 | 192.5642 | 2.8867 | 162.8849 | -89.0377
-7.0021 | -177.969 | -162.5934 | 193.2704 | 2.8837 | 163.6089 | -88.9845
-7.0044 | -177.7235 | -164.8499 | 195.6087 | 2.8793 | 165.9882 | -88.8617
-7.0067 | -177.6158 | -165.4597 | 196.2544 | 2.8768 | 166.6518 | -88.8079
-7.0091 | -177.4806 | -165.8865 | 196.7263 | 2.8739 | 167.1462 | -88.7403
-7.0114 | -177.4832 | -164.9718 | 195.8107 | 2.873 | 166.2302 | -88.7416
-7.0137 | -177.3756 | -165.0937 | 195.9685 | 2.8705 | 166.4059 | -88.6878
-7.016 | -177.4886 | -164.8499 | 195.687 | 2.8711 | 166.1056 | -88.7443
-7.0184 | -177.4913 | -164.24 | 195.0762 | 2.8702 | 165.4943 | -88.7457
-7.0207 | -177.494 | -163.8131 | 194.6484 | 2.8693 | 165.0661 | -88.747
-7.0231 | -177.4967 | -163.6302 | 194.4646 | 2.8684 | 164.8818 | -88.7484
-7.0253 | -177.4994 | -163.4472 | 194.2807 | 2.8675 | 164.6975 | -88.7497
-7.0277 | -177.3917 | -163.1422 | 194.0116 | 2.865 | 164.4463 | -88.6959
-7.03 | -177.3944 | -162.2275 | 193.096 | 2.8641 | 163.5303 | -88.6972
-7.0324 | -177.2867 | -162.1665 | 193.0709 | 2.8616 | 163.5231 | -88.6434
-7.0346 | -177.2894 | -161.9836 | 192.8871 | 2.8607 | 163.3389 | -88.6447
-7.037 | -177.1541 | -163.2032 | 194.1518 | 2.8578 | 164.6261 | -88.5771
-7.0394 | -177.1568 | -164.24 | 195.1877 | 2.8569 | 165.6616 | -88.5784
-7.0428 | -177.1608 | -163.9961 | 194.9425 | 2.8556 | 165.4157 | -88.5804
-7.0452 | -177.1635 | -163.9961 | 194.9416 | 2.8547 | 165.4143 | -88.5818
-7.0475 | -177.1662 | -163.4472 | 194.3918 | 2.8538 | 164.8641 | -88.5831
-7.0498 | -177.1689 | -163.0203 | 193.964 | 2.8529 | 164.4358 | -88.5845
-7.0521 | -177.3096 | -162.8983 | 193.7951 | 2.8539 | 164.2435 | -88.6548
-7.0545 | -177.1743 | -162.7764 | 193.7183 | 2.8511 | 164.1893 | -88.5871
-7.0568 | -177.177 | -163.8131 | 194.7541 | 2.8501 | 165.2246 | -88.5885
-7.0603 | -177.181 | -163.9961 | 194.9358 | 2.8488 | 165.4056 | -88.5905
-7.0626 | -177.0733 | -163.6302 | 194.6058 | 2.8463 | 165.0936 | -88.5366
-7.0649 | -177.0759 | -163.4472 | 194.4219 | 2.8454 | 164.9092 | -88.538
-7.0673 | -176.9682 | -163.1422 | 194.1528 | 2.843 | 164.6581 | -88.4841
-7.0696 | -176.8328 | -162.8373 | 193.893 | 2.8401 | 164.4209 | -88.4164
-7.0719 | -176.8356 | -162.7153 | 193.7701 | 2.8392 | 164.2975 | -88.4178
-7.0754 | -176.8396 | -163.6912 | 194.7447 | 2.8379 | 165.2714 | -88.4198
-7.0777 | -176.8422 | -163.9961 | 195.0487 | 2.837 | 165.575 | -88.4211
-7.0801 | -176.8449 | -163.7521 | 194.8038 | 2.8361 | 165.3296 | -88.4225
-7.0824 | -176.7371 | -163.6302 | 194.7178 | 2.8336 | 165.2616 | -88.3686
-7.0859 | -176.7412 | -163.5692 | 194.6555 | 2.8323 | 165.1986 | -88.3706
-7.0882 | -176.6335 | -163.5082 | 194.6304 | 2.8298 | 165.1915 | -88.3167
-7.0905 | -176.6361 | -163.4472 | 194.5685 | 2.829 | 165.1292 | -88.318
-7.0929 | -176.6388 | -163.4472 | 194.5676 | 2.8281 | 165.1278 | -88.3194
-7.0952 | -176.6414 | -163.5082 | 194.6277 | 2.8272 | 165.1875 | -88.3207
-7.0975 | -176.5061 | -163.2032 | 194.3678 | 2.8243 | 164.9502 | -88.253
-7.0998 | -176.3983 | -163.2032 | 194.4038 | 2.8219 | 165.0041 | -88.1991
-7.1033 | -176.4023 | -162.7764 | 193.9756 | 2.8206 | 164.5753 | -88.2011
-7.1057 | -176.405 | -162.6544 | 193.8527 | 2.8197 | 164.4519 | -88.2025
-7.1092 | -176.5195 | -162.4714 | 193.6316 | 2.8199 | 164.2117 | -88.2597
-7.1126 | -176.5234 | -162.7153 | 193.8742 | 2.8186 | 164.4536 | -88.2617
-7.115 | -176.5261 | -162.6544 | 193.8124 | 2.8177 | 164.3913 | -88.2631
-7.1173 | -176.4183 | -162.1055 | 193.2994 | 2.8153 | 163.8964 | -88.2091
-7.1197 | -176.3105 | -161.9226 | 193.1524 | 2.8128 | 163.7673 | -88.1553
-7.122 | -176.3131 | -162.2885 | 193.5175 | 2.8119 | 164.1319 | -88.1566
-7.1255 | -176.3171 | -161.9226 | 193.1502 | 2.8106 | 163.764 | -88.1586
-7.1278 | -176.1818 | -161.8006 | 193.0733 | 2.8078 | 163.7097 | -88.0909
-7.1301 | -176.1844 | -161.9226 | 193.1945 | 2.8069 | 163.8304 | -88.0922
-7.1325 | -176.0766 | -162.2885 | 193.5963 | 2.8045 | 164.2502 | -88.0383
-7.1348 | -175.9411 | -162.0446 | 193.3976 | 2.8017 | 164.0741 | -87.9705
-7.1371 | -175.8333 | -161.8006 | 193.1895 | 2.7992 | 163.884 | -87.9166
-7.1394 | -175.9464 | -161.8616 | 193.2128 | 2.7999 | 163.8884 | -87.9732
-7.1429 | -175.9504 | -161.9226 | 193.2725 | 2.7986 | 163.9474 | -87.9752
-7.1453 | -175.9531 | -161.8006 | 193.1496 | 2.7977 | 163.824 | -87.9766
-7.1476 | -176.0938 | -161.3737 | 192.6758 | 2.7988 | 163.3268 | -88.0469
-7.1499 | -176.0965 | -161.5567 | 192.8579 | 2.7979 | 163.5084 | -88.0483
-7.1534 | -175.9624 | -161.4347 | 192.7806 | 2.7947 | 163.4535 | -87.9812
-7.1557 | -175.965 | -161.4957 | 192.8407 | 2.7938 | 163.5132 | -87.9825
-7.1581 | -175.7467 | -161.3127 | 192.7305 | 2.7898 | 163.4393 | -87.8734
-7.1604 | -175.7493 | -161.4347 | 192.8516 | 2.789 | 163.56 | -87.8747
-7.1627 | -175.752 | -161.3737 | 192.7897 | 2.7881 | 163.4977 | -87.876
-7.165 | -175.6165 | -161.2518 | 192.713 | 2.7853 | 163.4436 | -87.8082
-7.1685 | -175.6205 | -161.3127 | 192.7725 | 2.784 | 163.5025 | -87.8102
-7.1709 | -175.4021 | -161.1908 | 192.7234 | 2.78 | 163.4897 | -87.7011
-7.1732 | -175.4047 | -161.2518 | 192.7836 | 2.7792 | 163.5494 | -87.7024
-7.1756 | -175.2692 | -161.3737 | 192.9506 | 2.7764 | 163.7391 | -87.6346
-7.1778 | -175.2718 | -160.8858 | 192.4619 | 2.7755 | 163.2499 | -87.6359
-7.1802 | -175.164 | -162.1665 | 193.7785 | 2.7731 | 164.5845 | -87.582
-7.1825 | -175.2771 | -162.9593 | 194.5336 | 2.7738 | 165.3207 | -87.6386
-7.1849 | -175.418 | -163.0203 | 194.5476 | 2.7749 | 165.3113 | -87.709
-7.1871 | -175.4206 | -163.3252 | 194.8517 | 2.774 | 165.6149 | -87.7103
-7.1895 | -175.4232 | -163.3252 | 194.8508 | 2.7731 | 165.6136 | -87.7116
-7.1919 | -175.4259 | -163.2642 | 194.7889 | 2.7723 | 165.5512 | -87.713
-7.1942 | -175.4285 | -163.4472 | 194.971 | 2.7714 | 165.7329 | -87.7143
-7.1977 | -175.6536 | -163.0812 | 194.53 | 2.7732 | 165.2544 | -87.8268
-7.2 | -175.4351 | -163.2032 | 194.7248 | 2.7693 | 165.4856 | -87.7176
-7.2023 | -175.6589 | -163.2032 | 194.6502 | 2.7715 | 165.3737 | -87.8295
-7.2058 | -175.6629 | -163.2032 | 194.6489 | 2.7702 | 165.3717 | -87.8315
-7.2093 | -175.6669 | -162.8983 | 194.3427 | 2.7689 | 165.0648 | -87.8335
-7.2116 | -175.6695 | -163.2032 | 194.6467 | 2.7681 | 165.3684 | -87.8348
-7.214 | -175.4511 | -163.2642 | 194.7805 | 2.7641 | 165.5387 | -87.7255
-7.2163 | -175.4537 | -163.2032 | 194.7186 | 2.7633 | 165.4764 | -87.7268
-7.2209 | -175.3207 | -162.8983 | 194.4581 | 2.7597 | 165.2379 | -87.6604
-7.2233 | -175.3234 | -163.2032 | 194.7621 | 2.7588 | 165.5415 | -87.6617
-7.2268 | -175.2168 | -163.2032 | 194.7976 | 2.756 | 165.5948 | -87.6084
-7.2291 | -175.33 | -163.0812 | 194.6379 | 2.7567 | 165.4162 | -87.665
-7.2314 | -175.3327 | -163.1422 | 194.698 | 2.7558 | 165.4759 | -87.6663
-7.2337 | -175.2247 | -163.0812 | 194.673 | 2.7534 | 165.4689 | -87.6123
-7.2372 | -175.1181 | -162.8983 | 194.5256 | 2.7506 | 165.3393 | -87.559
-7.2395 | -174.9824 | -161.8006 | 193.4731 | 2.7479 | 164.3094 | -87.4912
-7.2419 | -174.8745 | -163.2032 | 194.9117 | 2.7455 | 165.766 | -87.4372
-7.2443 | -174.6283 | -164.118 | 195.9086 | 2.7412 | 166.8038 | -87.3142
-7.2465 | -174.4097 | -164.5449 | 196.4083 | 2.7373 | 167.3401 | -87.2048
-7.2477 | -173.9132 | -164.179 | 196.2079 | 2.73 | 167.2224 | -86.9566
-7.2489 | -173.3339 | -164.24 | 197.462 | 2.7216 | 168.573 | -86.667
-7.25 | -172.7269 | -164.5449 | 196.9693 | 2.7128 | 168.1815 | -86.3634
-7.2512 | -172.4793 | -164.423 | 196.9299 | 2.709 | 168.1834 | -86.2396
-7.2523 | -172.3699 | -164.3619 | 196.9053 | 2.707 | 168.1769 | -86.185
-7.2536 | -172.6201 | -164.423 | 196.883 | 2.71 | 168.1129 | -86.3101
-7.2558 | -172.7333 | -164.0571 | 196.4793 | 2.7107 | 167.6905 | -86.3666
-7.257 | -172.9835 | -163.9961 | 196.3349 | 2.7137 | 167.5044 | -86.4917
-7.2582 | -173.206 | -163.9351 | 196.1998 | 2.7163 | 167.3321 | -86.603
-7.2605 | -173.3469 | -163.9351 | 196.1528 | 2.7174 | 167.2617 | -86.6734
-7.2617 | -173.5695 | -164.0571 | 196.2006 | 2.72 | 167.2724 | -86.7847
-7.264 | -173.8209 | -163.9961 | 196.0558 | 2.7226 | 167.0856 | -86.9105
-7.2651 | -174.1817 | -163.6912 | 195.6306 | 2.7272 | 166.6003 | -87.0909
-7.2687 | -174.4346 | -163.9351 | 195.7902 | 2.7293 | 166.7178 | -87.2173
-7.271 | -174.5479 | -163.9961 | 195.8135 | 2.73 | 166.7222 | -87.2739
-7.2733 | -174.7994 | -163.9961 | 195.7296 | 2.7326 | 166.5964 | -87.3997
-7.2768 | -175.0246 | -163.5082 | 195.1667 | 2.7344 | 165.9959 | -87.5123
-7.2792 | -175.0273 | -163.3862 | 195.0438 | 2.7335 | 165.8726 | -87.5136
-7.2826 | -175.0312 | -163.5692 | 195.2255 | 2.7323 | 166.0536 | -87.5156
-7.285 | -175.0338 | -163.3252 | 194.9806 | 2.7315 | 165.8083 | -87.5169
-7.2873 | -175.2854 | -163.3862 | 194.9577 | 2.7341 | 165.7435 | -87.6427
-7.2908 | -175.2894 | -163.3252 | 194.8954 | 2.7328 | 165.6805 | -87.6447
-7.2943 | -175.404 | -163.1422 | 194.6742 | 2.733 | 165.4402 | -87.702
-7.2978 | -175.408 | -163.3252 | 194.8559 | 2.7318 | 165.6212 | -87.704
-7.3013 | -175.5503 | -163.1422 | 194.6254 | 2.7324 | 165.3671 | -87.7751
-7.3047 | -175.5542 | -163.5082 | 194.9901 | 2.7312 | 165.7311 | -87.7771
-7.3082 | -175.5582 | -163.4472 | 194.9278 | 2.7299 | 165.6681 | -87.7791
-7.3129 | -175.5635 | -163.5082 | 194.987 | 2.7283 | 165.7265 | -87.7817
-7.3164 | -175.5674 | -163.5692 | 195.0467 | 2.727 | 165.7855 | -87.7837
-7.3187 | -175.5701 | -163.4472 | 194.9238 | 2.7262 | 165.6621 | -87.7851
-7.3234 | -175.4371 | -163.3862 | 194.9072 | 2.7226 | 165.6677 | -87.7185
-7.3268 | -175.0812 | -163.0203 | 194.6599 | 2.7165 | 165.4797 | -87.5406
-7.3303 | -174.7255 | -162.8373 | 194.5955 | 2.7103 | 165.4746 | -87.3627
-7.3327 | -174.3684 | -162.1055 | 193.9827 | 2.7046 | 164.9213 | -87.1842
-7.3362 | -174.1509 | -162.2275 | 194.1772 | 2.7003 | 165.152 | -87.0755
-7.3385 | -174.0151 | -162.4714 | 194.4664 | 2.6977 | 165.4638 | -87.0076
-7.3409 | -173.9071 | -161.8616 | 193.8926 | 2.6953 | 164.9081 | -86.9535
-7.3432 | -173.7989 | -161.8006 | 193.8676 | 2.693 | 164.9011 | -86.8995
-7.3467 | -173.8029 | -161.6786 | 193.7443 | 2.6918 | 164.7772 | -86.9014
-7.349 | -173.8055 | -161.9836 | 194.0484 | 2.6909 | 165.0808 | -86.9028
-7.3513 | -173.6697 | -160.5199 | 192.63 | 2.6883 | 163.6851 | -86.8348
-7.3537 | -173.8107 | -162.8983 | 194.9614 | 2.6893 | 165.9929 | -86.9054
-7.356 | -173.8133 | -164.24 | 196.3022 | 2.6885 | 167.3334 | -86.9066
-7.3583 | -173.6775 | -164.7278 | 196.8353 | 2.6858 | 167.889 | -86.8388
-7.3618 | -173.8198 | -164.8499 | 196.91 | 2.6865 | 167.94 | -86.9099
-7.363 | -173.6827 | -165.0328 | 197.1386 | 2.6842 | 168.1914 | -86.8414
-7.3665 | -173.8251 | -164.7888 | 196.8471 | 2.6848 | 167.8763 | -86.9125
-7.3688 | -173.6892 | -164.5449 | 196.6485 | 2.6821 | 167.7003 | -86.8446
-7.3711 | -173.6918 | -164.6669 | 196.7696 | 2.6813 | 167.821 | -86.8459
-7.3734 | -173.6944 | -164.6059 | 196.7078 | 2.6805 | 167.7587 | -86.8472
-7.3758 | -173.5863 | -164.7278 | 196.8657 | 2.6782 | 167.9346 | -86.7932
-7.3781 | -173.5889 | -163.9351 | 196.0721 | 2.6774 | 167.1407 | -86.7944
-7.3804 | -173.5915 | -164.0571 | 196.1933 | 2.6766 | 167.2613 | -86.7958
-7.3839 | -173.5954 | -164.301 | 196.4359 | 2.6754 | 167.5033 | -86.7977
-7.3862 | -173.7087 | -163.9961 | 196.0932 | 2.6761 | 167.1417 | -86.8544
-7.3886 | -173.7114 | -163.9351 | 196.0313 | 2.6753 | 167.0794 | -86.8557
-7.3909 | -173.7139 | -163.7521 | 195.8475 | 2.6745 | 166.8951 | -86.857
-7.3932 | -173.6058 | -163.9351 | 196.0665 | 2.6721 | 167.1322 | -86.8029
-7.3955 | -173.6084 | -163.9351 | 196.0656 | 2.6713 | 167.1309 | -86.8042
-7.3979 | -173.611 | -163.7521 | 195.8818 | 2.6705 | 166.9466 | -86.8055
-7.4002 | -173.5028 | -163.9351 | 196.1008 | 2.6682 | 167.1837 | -86.7514
-7.4025 | -173.367 | -163.6302 | 195.8412 | 2.6656 | 166.9467 | -86.6835
-7.4061 | -173.3709 | -163.5082 | 195.7179 | 2.6643 | 166.8227 | -86.6855
-7.4083 | -173.3735 | -163.6302 | 195.839 | 2.6636 | 166.9435 | -86.6867
-7.4107 | -173.3761 | -163.3862 | 195.5942 | 2.6627 | 166.6982 | -86.688
-7.4142 | -173.38 | -163.5082 | 195.7149 | 2.6615 | 166.8182 | -86.69
-7.4165 | -173.3826 | -163.9961 | 196.2019 | 2.6608 | 167.3048 | -86.6913
-7.4189 | -173.3852 | -163.7521 | 195.957 | 2.6599 | 167.0595 | -86.6926
-7.4212 | -173.3877 | -163.5692 | 195.7733 | 2.6592 | 166.8753 | -86.6939
-7.4235 | -173.3904 | -163.5692 | 195.7724 | 2.6583 | 166.874 | -86.6952
-7.4258 | -173.3929 | -163.6302 | 195.8326 | 2.6576 | 166.9337 | -86.6965
-7.4282 | -173.3956 | -163.6912 | 195.8927 | 2.6567 | 166.9934 | -86.6978
-7.4317 | -173.1779 | -163.5082 | 195.7822 | 2.6526 | 166.9193 | -86.5889
-7.434 | -173.1804 | -163.3862 | 195.6594 | 2.6518 | 166.796 | -86.5902
-7.4363 | -172.9338 | -163.0812 | 195.4366 | 2.6476 | 166.6143 | -86.4669
-7.4386 | -172.9363 | -163.0203 | 195.3749 | 2.6468 | 166.5521 | -86.4682
-7.4421 | -172.9402 | -162.8983 | 195.2516 | 2.6456 | 166.4282 | -86.4701
-7.4444 | -172.9428 | -162.9593 | 195.3117 | 2.6449 | 166.4879 | -86.4714
-7.4468 | -173.0562 | -163.0203 | 195.3349 | 2.6456 | 166.4922 | -86.5281
-7.4491 | -173.0588 | -162.9593 | 195.273 | 2.6447 | 166.4299 | -86.5294
-7.4514 | -172.9505 | -163.2032 | 195.553 | 2.6425 | 166.7279 | -86.4753
-7.4538 | -172.9532 | -163.2642 | 195.6131 | 2.6417 | 166.7876 | -86.4766
-7.4561 | -172.9557 | -163.4472 | 195.7953 | 2.6409 | 166.9693 | -86.4779
-7.4596 | -172.9596 | -163.3862 | 195.733 | 2.6397 | 166.9064 | -86.4798
-7.4619 | -172.8513 | -163.3252 | 195.7081 | 2.6375 | 166.8995 | -86.4257
-7.4642 | -172.8539 | -162.9593 | 195.3413 | 2.6367 | 166.5323 | -86.427
-7.4666 | -172.8566 | -163.1422 | 195.5233 | 2.6359 | 166.7139 | -86.4283
-7.4689 | -172.8591 | -162.8983 | 195.2786 | 2.6351 | 166.4687 | -86.4296
-7.4724 | -172.863 | -163.0203 | 195.3993 | 2.6339 | 166.5888 | -86.4315
-7.4735 | -172.9751 | -162.9593 | 195.3009 | 2.635 | 166.4717 | -86.4876
-7.477 | -173.0898 | -163.0203 | 195.3237 | 2.6353 | 166.4754 | -86.5449
-7.4793 | -173.0924 | -162.8983 | 195.2008 | 2.6345 | 166.3521 | -86.5462
-7.4817 | -172.9842 | -162.9593 | 195.2979 | 2.6322 | 166.4672 | -86.4921
-7.4852 | -172.8772 | -162.7764 | 195.1507 | 2.6296 | 166.3378 | -86.4386
-7.4875 | -172.7412 | -162.5934 | 195.013 | 2.627 | 166.2228 | -86.3706
-7.4899 | -172.7438 | -162.8373 | 195.256 | 2.6262 | 166.4654 | -86.3719
-7.4921 | -172.7463 | -162.7153 | 195.1332 | 2.6254 | 166.3421 | -86.3732
-7.4945 | -172.6381 | -162.7764 | 195.2304 | 2.6231 | 166.4574 | -86.319
-7.4968 | -172.5298 | -162.7764 | 195.2665 | 2.6209 | 166.5115 | -86.2649
-7.5003 | -172.5337 | -162.9593 | 195.4481 | 2.6197 | 166.6925 | -86.2668
-7.5015 | -172.535 | -162.6544 | 195.1427 | 2.6193 | 166.3869 | -86.2675
-7.505 | -172.6497 | -162.4105 | 194.8606 | 2.6196 | 166.0857 | -86.3248
-7.5073 | -172.6523 | -162.2275 | 194.6767 | 2.6188 | 165.9014 | -86.3261
-7.5108 | -172.6562 | -162.2275 | 194.6754 | 2.6177 | 165.8994 | -86.3281
-7.5131 | -172.6587 | -162.0446 | 194.4917 | 2.6169 | 165.7152 | -86.3294
-7.5155 | -172.5504 | -162.0446 | 194.5278 | 2.6146 | 165.7694 | -86.2752
-7.5178 | -172.4144 | -161.7396 | 194.2681 | 2.612 | 165.5324 | -86.2072
-7.5201 | -172.417 | -161.9226 | 194.4503 | 2.6112 | 165.7141 | -86.2085
-7.5224 | -172.3086 | -161.9226 | 194.4864 | 2.609 | 165.7683 | -86.1543
-7.5248 | -172.2003 | -161.8616 | 194.4615 | 2.6068 | 165.7614 | -86.1002
-7.5283 | -172.2042 | -161.9226 | 194.5212 | 2.6056 | 165.8205 | -86.1021
-7.5306 | -172.2067 | -161.8006 | 194.3984 | 2.6048 | 165.6972 | -86.1034
-7.5329 | -172.2093 | -161.9836 | 194.5805 | 2.604 | 165.8789 | -86.1047
-7.5352 | -172.3228 | -161.8616 | 194.4207 | 2.6048 | 165.7002 | -86.1614
-7.5376 | -172.3254 | -161.1908 | 193.749 | 2.604 | 165.0281 | -86.1627
-7.5411 | -172.3292 | -161.3737 | 193.9306 | 2.6028 | 165.2091 | -86.1646
-7.5434 | -172.2209 | -161.8616 | 194.4546 | 2.6006 | 165.7512 | -86.1104
-7.5457 | -172.2235 | -163.6912 | 196.2834 | 2.5998 | 167.5795 | -86.1117
-7.548 | -172.0873 | -164.6059 | 197.2435 | 2.5972 | 168.5622 | -86.0437
-7.5504 | -172.0899 | -165.0328 | 197.6695 | 2.5964 | 168.9878 | -86.045
-7.5539 | -171.9829 | -165.2157 | 197.8881 | 2.5938 | 169.2243 | -85.9914
-7.5562 | -171.9854 | -164.9718 | 197.6433 | 2.5931 | 168.9791 | -85.9927
-7.5586 | -171.8493 | -164.9108 | 197.6277 | 2.5905 | 168.9861 | -85.9247
-7.562 | -171.8531 | -165.3987 | 198.1143 | 2.5893 | 169.4721 | -85.9266
-7.5632 | -171.8545 | -165.1547 | 197.8699 | 2.5889 | 169.2275 | -85.9272
-7.5666 | -171.9969 | -165.7036 | 198.3713 | 2.5896 | 169.7051 | -85.9985
-7.569 | -171.9995 | -166.0086 | 198.6754 | 2.5889 | 170.0088 | -85.9998
-7.5714 | -172.0021 | -166.0086 | 198.6746 | 2.5881 | 170.0075 | -86.0011
-7.5737 | -171.8659 | -166.3745 | 199.0859 | 2.5855 | 170.4415 | -85.933
-7.576 | -171.7576 | -166.8013 | 199.5488 | 2.5833 | 170.9225 | -85.8788
-7.5783 | -171.7601 | -166.8624 | 199.609 | 2.5825 | 170.9823 | -85.8801
-7.5807 | -171.6518 | -166.4965 | 199.2792 | 2.5803 | 170.6706 | -85.8259
-7.583 | -171.6543 | -166.8624 | 199.6443 | 2.5796 | 171.0353 | -85.8271
-7.5865 | -171.5194 | -167.1063 | 199.9332 | 2.5766 | 171.3466 | -85.7597
-7.5888 | -171.522 | -167.4112 | 200.2372 | 2.5758 | 171.6502 | -85.761
-7.5911 | -171.6632 | -167.4112 | 200.1901 | 2.5769 | 171.5796 | -85.8316
-7.5935 | -171.6658 | -167.5941 | 200.3722 | 2.5761 | 171.7612 | -85.8329
-7.5958 | -171.7793 | -167.7771 | 200.5173 | 2.5768 | 171.8875 | -85.8896
-7.5981 | -171.7819 | -167.96 | 200.6994 | 2.5761 | 172.0691 | -85.8909
-7.6004 | -171.7844 | -168.1429 | 200.8814 | 2.5753 | 172.2507 | -85.8922
-7.6039 | -171.6773 | -168.265 | 201.0392 | 2.5727 | 172.4264 | -85.8386
-7.6063 | -171.6799 | -168.509 | 201.2824 | 2.572 | 172.6691 | -85.8399
-7.6086 | -171.5437 | -168.509 | 201.3278 | 2.5694 | 172.7372 | -85.7718
-7.6109 | -171.4353 | -168.6919 | 201.5468 | 2.5672 | 172.9743 | -85.7176
-7.6132 | -171.4378 | -168.6309 | 201.485 | 2.5665 | 172.912 | -85.7189
-7.6156 | -171.4404 | -168.7529 | 201.6061 | 2.5657 | 173.0327 | -85.7202
-7.6179 | -171.4429 | -168.9968 | 201.8492 | 2.565 | 173.2754 | -85.7214
-7.6214 | -171.5577 | -168.8748 | 201.6889 | 2.5653 | 173.0959 | -85.7789
-7.6238 | -171.699 | -168.9968 | 201.7638 | 2.5663 | 173.1473 | -85.8495
-7.626 | -171.5628 | -168.021 | 200.8334 | 2.5638 | 172.2396 | -85.7814
-7.6284 | -171.4544 | -168.3259 | 201.1744 | 2.5616 | 172.5987 | -85.7272
-7.6307 | -171.4569 | -168.5699 | 201.4176 | 2.5608 | 172.8414 | -85.7285
-7.6331 | -171.3485 | -168.8138 | 201.6976 | 2.5586 | 173.1396 | -85.6742
-7.6365 | -171.2135 | -168.6919 | 201.6207 | 2.5557 | 173.0852 | -85.6067
-7.6389 | -171.2161 | -168.7529 | 201.6809 | 2.5549 | 173.1449 | -85.608
-7.6412 | -171.1076 | -168.265 | 201.2291 | 2.5527 | 172.7112 | -85.5538
-7.6435 | -171.1101 | -168.3259 | 201.2892 | 2.552 | 172.7708 | -85.5551
-7.6459 | -170.8629 | -168.509 | 201.5547 | 2.548 | 173.0775 | -85.4315
-7.6493 | -171.1165 | -168.3869 | 201.3481 | 2.5501 | 172.8287 | -85.5582
-7.6517 | -171.119 | -168.509 | 201.4693 | 2.5494 | 172.9495 | -85.5595
-7.6539 | -171.2326 | -168.6919 | 201.6144 | 2.5501 | 173.0756 | -85.6163
-7.6563 | -171.2351 | -168.6309 | 201.5525 | 2.5494 | 173.0133 | -85.6176
-7.6587 | -171.2377 | -168.6919 | 201.6127 | 2.5486 | 173.073 | -85.6189
-7.661 | -171.2402 | -168.8138 | 201.7337 | 2.5479 | 173.1937 | -85.6201
-7.6656 | -171.2453 | -168.8138 | 201.732 | 2.5464 | 173.1911 | -85.6227
-7.668 | -170.887 | -168.9968 | 202.0345 | 2.5409 | 173.5533 | -85.4435
-7.6691 | -170.8883 | -168.8138 | 201.851 | 2.5406 | 173.3697 | -85.4441
-7.6726 | -170.8921 | -168.4479 | 201.4839 | 2.5395 | 173.0019 | -85.446
-7.6738 | -170.7823 | -168.3869 | 201.4595 | 2.5377 | 172.9958 | -85.3911
-7.6761 | -170.7849 | -168.6919 | 201.7636 | 2.5369 | 173.2995 | -85.3924
-7.6796 | -170.8996 | -168.6309 | 201.6644 | 2.5373 | 173.1811 | -85.4498
-7.6819 | -170.7912 | -168.6919 | 201.7615 | 2.5351 | 173.2963 | -85.3956
-7.6842 | -170.7937 | -168.9359 | 202.0047 | 2.5344 | 173.5391 | -85.3968
-7.6866 | -170.7962 | -168.8748 | 201.9427 | 2.5336 | 173.4767 | -85.3981
-7.6889 | -170.7987 | -169.3017 | 202.3688 | 2.5329 | 173.9023 | -85.3994
-7.6912 | -170.8013 | -168.7529 | 201.8191 | 2.5321 | 173.3523 | -85.4006
-7.6936 | -170.6928 | -168.8138 | 201.9162 | 2.53 | 173.4674 | -85.3464
-7.6959 | -170.5564 | -169.1797 | 202.3276 | 2.5274 | 173.9015 | -85.2782
-7.6994 | -170.4492 | -169.2407 | 202.4243 | 2.5249 | 174.0161 | -85.2246
-7.7005 | -170.3394 | -169.3017 | 202.5219 | 2.5231 | 174.132 | -85.1697
-7.704 | -170.2043 | -169.3627 | 202.6279 | 2.5202 | 174.2605 | -85.1022
-7.7063 | -170.2068 | -168.9968 | 202.2612 | 2.5195 | 173.8934 | -85.1034
-7.7087 | -170.2093 | -169.1797 | 202.4433 | 2.5187 | 174.075 | -85.1047
-7.7111 | -170.2119 | -168.8138 | 202.0765 | 2.518 | 173.7078 | -85.106
-7.7133 | -170.2144 | -168.8138 | 202.0757 | 2.5173 | 173.7066 | -85.1072
-7.7157 | -170.1059 | -168.7529 | 202.0509 | 2.5151 | 173.7 | -85.0529
-7.718 | -170.1083 | -168.7529 | 202.0501 | 2.5144 | 173.6987 | -85.0542
-7.7204 | -170.1109 | -168.9968 | 202.2932 | 2.5137 | 173.9414 | -85.0554
-7.7227 | -170.2245 | -169.1797 | 202.4382 | 2.5144 | 174.0675 | -85.1122
-7.725 | -170.227 | -168.9359 | 202.1936 | 2.5136 | 173.8224 | -85.1135
-7.7273 | -170.2295 | -169.3627 | 202.6195 | 2.5129 | 174.248 | -85.1147
-7.7297 | -170.232 | -169.1188 | 202.3748 | 2.5122 | 174.0028 | -85.116
-7.732 | -170.2345 | -169.4847 | 202.7399 | 2.5115 | 174.3674 | -85.1173
-7.7355 | -170.3772 | -169.1797 | 202.3873 | 2.5122 | 173.9911 | -85.1886
-7.7378 | -170.3798 | -169.0578 | 202.2645 | 2.5115 | 173.8679 | -85.1899
-7.7401 | -170.3823 | -169.1797 | 202.3856 | 2.5107 | 173.9886 | -85.1911
-7.7425 | -170.3848 | -169.4237 | 202.6288 | 2.51 | 174.2313 | -85.1924
-7.7448 | -170.4984 | -169.3627 | 202.5299 | 2.5107 | 174.1135 | -85.2492
-7.7483 | -170.3911 | -169.4237 | 202.6267 | 2.5082 | 174.2282 | -85.1955
-7.7506 | -170.2548 | -169.8506 | 203.099 | 2.5057 | 174.7232 | -85.1274
-7.7529 | -170.2572 | -169.7286 | 202.9762 | 2.505 | 174.6 | -85.1286
-7.7564 | -170.261 | -169.6066 | 202.8529 | 2.5039 | 174.4761 | -85.1305
-7.7588 | -170.1525 | -169.4237 | 202.7062 | 2.5017 | 174.3475 | -85.0762
-7.7611 | -170.1549 | -169.3627 | 202.6444 | 2.501 | 174.2852 | -85.0775
-7.7634 | -170.0463 | -167.4112 | 200.7291 | 2.4989 | 172.388 | -85.0232
-7.7657 | -170.0488 | -167.8381 | 201.1552 | 2.4982 | 172.8137 | -85.0244
-7.7681 | -170.0514 | -167.96 | 201.2762 | 2.4974 | 172.9343 | -85.0257
-7.7715 | -170.0551 | -168.082 | 201.397 | 2.4964 | 173.0545 | -85.0275
-7.775 | -170.0589 | -168.1429 | 201.4566 | 2.4953 | 173.1135 | -85.0294
-7.7785 | -170.0627 | -168.3869 | 201.6993 | 2.4942 | 173.3556 | -85.0313
-7.7809 | -169.9263 | -168.509 | 201.8669 | 2.4917 | 173.5459 | -84.9631
-7.7832 | -169.8176 | -168.265 | 201.6591 | 2.4896 | 173.3562 | -84.9088
-7.7856 | -169.709 | -168.3869 | 201.8172 | 2.4874 | 173.5324 | -84.8545
-7.7878 | -169.7114 | -168.5699 | 201.9994 | 2.4867 | 173.7142 | -84.8557
-7.7914 | -169.5763 | -168.5699 | 202.0445 | 2.4839 | 173.7818 | -84.7881
-7.7937 | -169.4676 | -168.7529 | 202.2637 | 2.4817 | 174.0191 | -84.7338
-7.796 | -169.22 | -168.6919 | 202.2852 | 2.4778 | 174.0819 | -84.61
-7.7971 | -169.11 | -168.8748 | 202.5048 | 2.4761 | 174.3198 | -84.555
-7.7995 | -168.8624 | -168.8748 | 202.5873 | 2.4721 | 174.4436 | -84.4312
-7.8018 | -168.5035 | -168.6309 | 202.4631 | 2.4668 | 174.3791 | -84.2518
-7.803 | -168.5048 | -168.5699 | 202.4016 | 2.4664 | 174.3175 | -84.2524
-7.8053 | -168.5073 | -168.204 | 202.0349 | 2.4658 | 173.9504 | -84.2536
-7.8077 | -168.5098 | -168.082 | 201.9121 | 2.465 | 173.8271 | -84.2549
-7.81 | -168.8736 | -168.204 | 201.9128 | 2.469 | 173.7672 | -84.4368
-7.8123 | -169.0151 | -168.265 | 201.9266 | 2.47 | 173.7575 | -84.5075
-7.8135 | -169.1275 | -168.082 | 201.7062 | 2.4711 | 173.5183 | -84.5637
-7.817 | -169.2424 | -168.3869 | 201.9728 | 2.4715 | 173.7657 | -84.6212
-7.8193 | -169.2449 | -168.509 | 202.094 | 2.4708 | 173.8865 | -84.6225
-7.8216 | -169.3864 | -168.3259 | 201.8638 | 2.4718 | 173.6327 | -84.6932
-7.8239 | -169.3889 | -168.4479 | 201.9849 | 2.4712 | 173.7535 | -84.6944
-7.8274 | -169.3927 | -168.265 | 201.8008 | 2.4701 | 173.5687 | -84.6963
-7.8298 | -169.3952 | -168.204 | 201.7389 | 2.4694 | 173.5064 | -84.6976
-7.8321 | -169.5089 | -168.3259 | 201.8229 | 2.4701 | 173.5715 | -84.7544
-7.8344 | -169.4002 | -168.4479 | 201.9812 | 2.468 | 173.7478 | -84.7001
-7.8367 | -169.4026 | -168.3869 | 201.9194 | 2.4673 | 173.6856 | -84.7013
-7.8391 | -169.2662 | -168.265 | 201.8429 | 2.4648 | 173.6319 | -84.6331
-7.8414 | -169.0462 | -167.899 | 201.5503 | 2.4613 | 173.3759 | -84.5231
-7.8437 | -168.9097 | -167.96 | 201.6568 | 2.4588 | 173.5052 | -84.4548
-7.8461 | -168.5507 | -168.3259 | 202.1423 | 2.4535 | 174.0505 | -84.2754
-7.8484 | -168.442 | -167.8381 | 201.6908 | 2.4514 | 173.6171 | -84.221
-7.8507 | -168.4445 | -167.7771 | 201.6289 | 2.4507 | 173.5549 | -84.2222
-7.853 | -168.3357 | -167.4722 | 201.3603 | 2.4486 | 173.3044 | -84.1678
-7.8554 | -168.3382 | -167.7161 | 201.6034 | 2.4479 | 173.547 | -84.1691
-7.8577 | -168.5631 | -167.7771 | 201.5894 | 2.45 | 173.4956 | -84.2815
-7.8601 | -168.8159 | -167.7771 | 201.5051 | 2.4525 | 173.3692 | -84.4079
-7.8623 | -168.9296 | -167.899 | 201.5891 | 2.4532 | 173.4342 | -84.4648
-7.8647 | -168.9321 | -167.96 | 201.6493 | 2.4525 | 173.4939 | -84.4661
-7.867 | -168.9346 | -167.8381 | 201.5266 | 2.4518 | 173.3708 | -84.4673
-7.8705 | -168.9383 | -167.96 | 201.6472 | 2.4508 | 173.4908 | -84.4692
-7.8729 | -168.9408 | -167.8381 | 201.5245 | 2.4501 | 173.3677 | -84.4704
-7.8763 | -169.0836 | -167.96 | 201.5988 | 2.4508 | 173.4182 | -84.5418
-7.8787 | -169.1974 | -168.265 | 201.8659 | 2.4516 | 173.6663 | -84.5987
-7.8822 | -169.0899 | -168.4479 | 202.0846 | 2.4491 | 173.903 | -84.5449
-7.8857 | -169.0936 | -168.3259 | 201.9614 | 2.4481 | 173.7791 | -84.5468
-7.8891 | -169.0973 | -168.509 | 202.1432 | 2.447 | 173.9604 | -84.5486
-7.8915 | -169.0998 | -168.6309 | 202.2643 | 2.4463 | 174.081 | -84.5499
-7.895 | -169.2148 | -168.5699 | 202.165 | 2.4467 | 173.9625 | -84.6074
-7.8985 | -169.2186 | -168.8138 | 202.4076 | 2.4457 | 174.2045 | -84.6093
-7.9008 | -168.9707 | -168.9968 | 202.6732 | 2.4418 | 174.5115 | -84.4853
-7.9043 | -168.6128 | -168.9968 | 202.7925 | 2.4362 | 174.6904 | -84.3064
-7.9066 | -168.5039 | -168.3259 | 202.1579 | 2.4341 | 174.0739 | -84.252
-7.9089 | -168.256 | -168.509 | 202.4237 | 2.4303 | 174.381 | -84.128
-7.9112 | -168.2585 | -168.5699 | 202.4837 | 2.4296 | 174.4407 | -84.1292
-7.9147 | -168.1509 | -168.4479 | 202.3976 | 2.4272 | 174.3725 | -84.0754
-7.9171 | -168.1534 | -168.8748 | 202.8237 | 2.4265 | 174.7981 | -84.0767
-7.9194 | -168.0445 | -168.9968 | 202.982 | 2.4244 | 174.9745 | -84.0223
-7.9217 | -168.047 | -168.8748 | 202.8591 | 2.4237 | 174.8513 | -84.0235
-7.9252 | -168.0508 | -168.6919 | 202.675 | 2.4227 | 174.6665 | -84.0254
-7.9275 | -167.9141 | -168.8138 | 202.8424 | 2.4202 | 174.8568 | -83.957
-7.9299 | -167.9166 | -169.1188 | 203.1466 | 2.4196 | 175.1605 | -83.9583
-7.9322 | -167.919 | -169.2407 | 203.2677 | 2.4189 | 175.2812 | -83.9595
-7.9345 | -168.0606 | -168.8748 | 202.8546 | 2.42 | 174.8445 | -84.0303
-7.9368 | -167.9239 | -168.5699 | 202.5953 | 2.4175 | 174.6079 | -83.962
-7.9403 | -167.9276 | -168.8138 | 202.8379 | 2.4165 | 174.85 | -83.9638
-7.9427 | -167.9301 | -168.8138 | 202.8371 | 2.4158 | 174.8487 | -83.9651
-7.945 | -167.9325 | -168.8138 | 202.8363 | 2.4152 | 174.8475 | -83.9663
-7.9474 | -167.8237 | -168.8748 | 202.9336 | 2.4131 | 174.9629 | -83.9119
-7.9496 | -167.8261 | -168.9359 | 202.9939 | 2.4124 | 175.0228 | -83.9131
-7.9532 | -167.9412 | -168.8748 | 202.8944 | 2.4128 | 174.9042 | -83.9706
-7.9543 | -167.9424 | -169.1797 | 203.1989 | 2.4125 | 175.2085 | -83.9712
-7.9578 | -167.9461 | -169.0578 | 203.0758 | 2.4114 | 175.0847 | -83.9731
-7.9602 | -167.8373 | -168.5699 | 202.6241 | 2.4094 | 174.6513 | -83.9186
-7.9625 | -167.7005 | -168.6309 | 202.7307 | 2.407 | 174.7806 | -83.8503
-7.9648 | -167.703 | -168.9968 | 203.0958 | 2.4063 | 175.1453 | -83.8515
-7.9671 | -167.7054 | -168.8748 | 202.973 | 2.4056 | 175.0221 | -83.8527
-7.9695 | -167.5966 | -168.7529 | 202.8874 | 2.4035 | 174.9546 | -83.7983
-7.9718 | -167.4876 | -168.9968 | 203.1676 | 2.4015 | 175.253 | -83.7438
-7.9741 | -167.4901 | -168.8138 | 202.9838 | 2.4008 | 175.0687 | -83.7451
-7.9764 | -167.3534 | -168.6919 | 202.9074 | 2.3984 | 175.0152 | -83.6767
-7.9788 | -167.2445 | -169.1188 | 203.3706 | 2.3963 | 175.4966 | -83.6222
-7.9811 | -167.2469 | -169.0578 | 203.3088 | 2.3957 | 175.4344 | -83.6234
-7.9834 | -167.2494 | -169.2407 | 203.4909 | 2.395 | 175.616 | -83.6247
-7.9858 | -167.2519 | -169.0578 | 203.3072 | 2.3943 | 175.4319 | -83.6259
-7.9881 | -167.2543 | -169.1188 | 203.3674 | 2.3936 | 175.4917 | -83.6271
-7.9904 | -167.2568 | -169.6066 | 203.8543 | 2.393 | 175.9782 | -83.6284
-7.9927 | -167.3705 | -169.1797 | 203.3895 | 2.3937 | 175.4944 | -83.6853
-7.9962 | -167.2629 | -169.1188 | 203.3645 | 2.3913 | 175.4874 | -83.6314
-7.9985 | -167.2653 | -169.0578 | 203.3027 | 2.3907 | 175.4252 | -83.6326
-8.0009 | -167.2678 | -169.1188 | 203.3629 | 2.39 | 175.4849 | -83.6339
-8.0032 | -167.2702 | -169.1797 | 203.423 | 2.3893 | 175.5446 | -83.6351
-8.0055 | -167.384 | -169.0578 | 203.2631 | 2.39 | 175.3658 | -83.692
-8.009 | -167.3877 | -168.6919 | 202.896 | 2.389 | 174.998 | -83.6939
-8.0113 | -167.3901 | -168.8138 | 203.0171 | 2.3884 | 175.1187 | -83.6951
-8.0137 | -167.2812 | -168.8138 | 203.0534 | 2.3863 | 175.1732 | -83.6406
-8.016 | -167.2837 | -169.1188 | 203.3576 | 2.3857 | 175.477 | -83.6418
-8.0183 | -167.2861 | -168.9359 | 203.1739 | 2.385 | 175.2928 | -83.6431
-8.0207 | -167.038 | -169.1797 | 203.5004 | 2.3812 | 175.6607 | -83.519
-8.023 | -166.6783 | -168.7529 | 203.1935 | 2.376 | 175.4137 | -83.3392
-8.0241 | -166.4567 | -168.8748 | 203.3892 | 2.3729 | 175.6465 | -83.2283
-8.0265 | -166.0971 | -168.5699 | 203.2042 | 2.3678 | 175.5214 | -83.0485
-8.0277 | -165.8476 | -168.509 | 203.2265 | 2.3643 | 175.5852 | -82.9238
-8.03 | -165.8501 | -168.204 | 202.9206 | 2.3637 | 175.279 | -82.925
-8.0312 | -165.9627 | -168.265 | 202.9441 | 2.3647 | 175.2837 | -82.9813
-8.0334 | -165.965 | -167.899 | 202.5773 | 2.3641 | 174.9165 | -82.9825
-8.0347 | -166.1056 | -168.1429 | 202.7744 | 2.3655 | 175.0901 | -83.0528
-8.037 | -166.108 | -168.265 | 202.8957 | 2.3648 | 175.211 | -83.054
-8.0382 | -166.1092 | -168.021 | 202.6513 | 2.3645 | 174.9664 | -83.0546
-8.0405 | -166.1116 | -167.96 | 202.5895 | 2.3638 | 174.9042 | -83.0558
-8.0416 | -166.2242 | -167.96 | 202.5519 | 2.3649 | 174.8479 | -83.1121
-8.044 | -166.2267 | -168.082 | 202.6731 | 2.3642 | 174.9687 | -83.1133
-8.0463 | -166.2291 | -168.3259 | 202.9162 | 2.3636 | 175.2114 | -83.1145
-8.0486 | -166.2315 | -168.1429 | 202.7324 | 2.3629 | 175.0271 | -83.1158
-8.0509 | -166.4847 | -168.082 | 202.5871 | 2.3654 | 174.8397 | -83.2423
-8.0521 | -166.5974 | -168.204 | 202.6715 | 2.3664 | 174.9053 | -83.2987
-8.0556 | -166.7125 | -168.082 | 202.5112 | 2.3668 | 174.7258 | -83.3562
-8.0579 | -166.7149 | -168.082 | 202.5104 | 2.3662 | 174.7246 | -83.3574
-8.0603 | -166.8566 | -167.96 | 201.3411 | 2.3673 | 173.5317 | -83.4283
-8.0626 | -166.9705 | -167.96 | 202.3032 | 2.368 | 174.4748 | -83.4852
-8.0649 | -166.973 | -167.7771 | 202.1194 | 2.3673 | 174.2906 | -83.4865
-8.0684 | -167.0881 | -167.8381 | 202.1421 | 2.3677 | 174.2941 | -83.544
-8.0707 | -167.0905 | -168.021 | 202.3242 | 2.3671 | 174.4758 | -83.5452
-8.0742 | -167.0942 | -167.8381 | 202.14 | 2.3661 | 174.291 | -83.5471
-8.0777 | -167.2372 | -167.899 | 202.1533 | 2.3669 | 174.2804 | -83.6186
-8.08 | -167.2396 | -168.021 | 202.2745 | 2.3662 | 174.4012 | -83.6198
-8.0835 | -167.2433 | -167.7161 | 201.9683 | 2.3652 | 174.0945 | -83.6216
-8.087 | -167.247 | -167.899 | 202.15 | 2.3643 | 174.2755 | -83.6235
-8.0893 | -167.2494 | -167.7161 | 201.9663 | 2.3636 | 174.0914 | -83.6247
-8.0928 | -167.2531 | -166.3745 | 200.6235 | 2.3626 | 172.748 | -83.6265
-8.0964 | -167.1174 | -166.1915 | 200.4857 | 2.3599 | 172.6328 | -83.5587
-8.0986 | -167.1198 | -166.3745 | 200.6679 | 2.3593 | 172.8146 | -83.5599
-8.1021 | -167.012 | -166.4965 | 200.8258 | 2.357 | 172.9905 | -83.506
-8.1068 | -167.0169 | -166.4355 | 199.7632 | 2.3557 | 171.9271 | -83.5084
-8.1092 | -166.657 | -166.5574 | 200.0051 | 2.3505 | 172.2289 | -83.3285
-8.1127 | -166.5492 | -166.7404 | 201.224 | 2.3482 | 173.4658 | -83.2746
-8.115 | -166.1892 | -166.8013 | 200.4049 | 2.3431 | 172.7067 | -83.0946
-8.1173 | -166.0523 | -166.6184 | 201.2676 | 2.3407 | 173.5923 | -83.0261
-8.1196 | -165.9432 | -166.9233 | 201.6089 | 2.3387 | 173.9517 | -82.9716
-8.122 | -165.8341 | -166.7404 | 200.4624 | 2.3367 | 172.8233 | -82.9171
-8.1243 | -165.8365 | -166.6794 | 201.4006 | 2.3361 | 173.7612 | -82.9182
-8.1266 | -165.8389 | -166.3135 | 201.0339 | 2.3354 | 173.394 | -82.9195
-8.1289 | -165.8413 | -166.2525 | 200.9721 | 2.3348 | 173.3318 | -82.9207
-8.1313 | -165.7044 | -166.2525 | 201.0177 | 2.3324 | 173.4003 | -82.8522
-8.1336 | -165.7067 | -166.4965 | 201.2609 | 2.3318 | 173.6431 | -82.8534
-8.1371 | -165.8498 | -166.3135 | 201.0302 | 2.3326 | 173.3886 | -82.9249
-8.1382 | -165.7116 | -166.1915 | 199.9543 | 2.3305 | 172.3357 | -82.8558
-8.1417 | -165.7152 | -166.3135 | 201.0751 | 2.3296 | 173.4559 | -82.8576
-8.1441 | -165.6061 | -166.1915 | 200.9895 | 2.3276 | 173.3884 | -82.8031
-8.1464 | -165.6085 | -166.1915 | 200.9887 | 2.3269 | 173.3873 | -82.8042
-8.1487 | -165.6109 | -166.1915 | 200.9879 | 2.3263 | 173.386 | -82.8055
-8.151 | -165.6133 | -166.0086 | 200.8042 | 2.3257 | 173.2019 | -82.8067
-8.1534 | -165.5042 | -165.7036 | 200.5355 | 2.3237 | 172.9515 | -82.7521
-8.1557 | -165.5067 | -166.2525 | 201.0836 | 2.323 | 173.4992 | -82.7533
-8.158 | -165.509 | -166.1306 | 200.9609 | 2.3224 | 173.3761 | -82.7545
-8.1604 | -165.5115 | -166.1915 | 201.021 | 2.3217 | 173.4358 | -82.7557
-8.1627 | -165.3744 | -166.1306 | 201.0058 | 2.3194 | 173.4434 | -82.6872
-8.1662 | -165.378 | -166.0696 | 200.9436 | 2.3185 | 173.3806 | -82.689
-8.1685 | -165.3804 | -166.1306 | 201.0038 | 2.3178 | 173.4404 | -82.6902
-8.1708 | -165.2713 | -165.9476 | 200.8572 | 2.3158 | 173.312 | -82.6356
-8.1732 | -165.2737 | -165.8865 | 200.7953 | 2.3152 | 173.2496 | -82.6369
-8.1755 | -165.1645 | -165.6426 | 200.5878 | 2.3132 | 173.0603 | -82.5823
-8.1779 | -165.1669 | -165.7036 | 200.648 | 2.3126 | 173.1201 | -82.5835
-8.1802 | -165.0299 | -165.3377 | 200.3277 | 2.3102 | 172.8228 | -82.5149
-8.1825 | -165.1717 | -165.2157 | 200.1585 | 2.3113 | 172.6298 | -82.5859
-8.1848 | -165.1741 | -165.2767 | 200.2187 | 2.3107 | 172.6896 | -82.5871
-8.1883 | -165.0383 | -165.4597 | 200.4469 | 2.3081 | 172.9406 | -82.5191
-8.1907 | -164.9291 | -165.3377 | 200.3613 | 2.3061 | 172.8731 | -82.4646
-8.193 | -164.8199 | -165.3987 | 200.4587 | 2.3041 | 172.9888 | -82.4099
-8.1953 | -164.8223 | -165.6426 | 200.7018 | 2.3034 | 173.2314 | -82.4112
-8.1976 | -164.8247 | -165.6426 | 199.701 | 2.3028 | 172.2303 | -82.4123
-8.2 | -164.6876 | -165.5816 | 200.6857 | 2.3005 | 173.2378 | -82.3438
-8.2023 | -164.69 | -163.9961 | 199.0994 | 2.2999 | 171.6511 | -82.345
-8.2046 | -164.6924 | -164.3619 | 199.4644 | 2.2992 | 172.0157 | -82.3462
-8.2081 | -164.696 | -164.5449 | 199.6462 | 2.2983 | 172.1969 | -82.348
-8.2104 | -164.6983 | -164.24 | 199.3406 | 2.2977 | 171.8908 | -82.3492
-8.2139 | -164.5903 | -164.423 | 199.5596 | 2.2954 | 172.1278 | -82.2952
-8.2174 | -164.5939 | -164.6669 | 199.8023 | 2.2945 | 172.3699 | -82.297
-8.2197 | -164.5963 | -164.8499 | 199.9845 | 2.2939 | 172.5518 | -82.2981
-8.2221 | -164.4871 | -164.8499 | 200.0209 | 2.2919 | 172.6064 | -82.2435
-8.2244 | -164.4894 | -164.4839 | 199.6541 | 2.2913 | 172.2392 | -82.2447
-8.2267 | -164.4919 | -164.7278 | 199.8972 | 2.2906 | 172.4819 | -82.2459
-8.229 | -164.3547 | -164.6669 | 199.882 | 2.2883 | 172.4896 | -82.1773
-8.2314 | -164.3571 | -164.7888 | 200.0031 | 2.2877 | 172.6102 | -82.1786
-8.2349 | -164.3607 | -164.8499 | 200.063 | 2.2868 | 172.6696 | -82.1803
-8.2372 | -164.2514 | -165.1547 | 200.4042 | 2.2848 | 173.029 | -82.1257
-8.2396 | -164.2538 | -165.0328 | 200.2815 | 2.2842 | 172.9059 | -82.1269
-8.2418 | -164.2562 | -164.9108 | 200.1587 | 2.2836 | 172.7827 | -82.1281
-8.2442 | -164.2586 | -164.8499 | 200.097 | 2.2829 | 172.7206 | -82.1293
-8.2477 | -163.8993 | -164.6669 | 200.0338 | 2.2776 | 172.7172 | -81.9497
-8.2489 | -163.9005 | -164.9718 | 200.3383 | 2.2773 | 173.0215 | -81.9503
-8.2524 | -163.9041 | -164.9718 | 200.3371 | 2.2764 | 173.0198 | -81.952
-8.2546 | -163.6552 | -165.1547 | 200.603 | 2.2727 | 173.3271 | -81.8276
-8.2582 | -163.6588 | -164.8499 | 200.297 | 2.2718 | 173.0205 | -81.8294
-8.2593 | -163.5483 | -164.9718 | 200.4557 | 2.2702 | 173.1977 | -81.7741
-8.2617 | -163.4111 | -164.9718 | 200.5014 | 2.2679 | 173.2662 | -81.7056
-8.2652 | -163.303 | -164.8499 | 200.4156 | 2.2656 | 173.1984 | -81.6515
-8.2675 | -163.1937 | -164.7888 | 200.3909 | 2.2636 | 173.192 | -81.5968
-8.2686 | -163.3065 | -164.8499 | 200.4144 | 2.2647 | 173.1966 | -81.6533
-8.2721 | -163.3101 | -164.7888 | 200.3521 | 2.2638 | 173.1338 | -81.655
-8.2745 | -163.4241 | -165.0328 | 200.5581 | 2.2645 | 173.3207 | -81.7121
-8.2768 | -163.4264 | -164.9718 | 200.4963 | 2.2639 | 173.2586 | -81.7132
-8.278 | -163.4277 | -164.9718 | 200.4959 | 2.2636 | 173.258 | -81.7138
-8.2803 | -163.3183 | -164.9108 | 200.4714 | 2.2616 | 173.2516 | -81.6592
-8.2826 | -163.4324 | -164.7888 | 200.3113 | 2.2624 | 173.0726 | -81.7162
-8.2849 | -163.4347 | -165.1547 | 200.6765 | 2.2618 | 173.4373 | -81.7174
-8.2884 | -163.4383 | -165.0328 | 200.5534 | 2.2609 | 173.3137 | -81.7191
-8.2907 | -163.4406 | -165.2157 | 200.7355 | 2.2603 | 173.4954 | -81.7203
-8.2931 | -163.443 | -165.0937 | 200.6127 | 2.2597 | 173.3722 | -81.7215
-8.2954 | -163.4454 | -165.3987 | 200.9169 | 2.259 | 173.676 | -81.7227
-8.2989 | -163.3372 | -165.0328 | 200.5871 | 2.2568 | 173.3642 | -81.6686
-8.3012 | -163.3396 | -165.3987 | 200.9522 | 2.2562 | 173.7289 | -81.6698
-8.3035 | -163.3419 | -165.0937 | 200.6464 | 2.2556 | 173.4227 | -81.671
-8.3059 | -163.2326 | -165.3377 | 200.9268 | 2.2536 | 173.7214 | -81.6163
-8.3082 | -163.2349 | -165.3987 | 200.9871 | 2.253 | 173.7812 | -81.6175
-8.3105 | -163.2373 | -165.1547 | 200.7423 | 2.2524 | 173.536 | -81.6187
-8.314 | -163.1012 | -165.5206 | 202.1535 | 2.2498 | 174.97 | -81.5506
-8.3163 | -163.1035 | -165.4597 | 201.0919 | 2.2493 | 173.9079 | -81.5518
-8.3198 | -163.1071 | -165.2767 | 200.9077 | 2.2483 | 173.7232 | -81.5535
-8.3222 | -162.9978 | -165.5206 | 201.188 | 2.2464 | 174.0217 | -81.4989
-8.3245 | -163.0001 | -165.3987 | 201.0653 | 2.2458 | 173.8987 | -81.5
-8.328 | -162.8919 | -165.4597 | 201.1624 | 2.2436 | 174.0138 | -81.4459
-8.3315 | -162.8954 | -165.6426 | 201.3441 | 2.2427 | 174.1949 | -81.4477
-8.3338 | -162.7581 | -165.2767 | 201.024 | 2.2404 | 173.8977 | -81.379
-8.3362 | -162.7605 | -165.6426 | 201.3891 | 2.2398 | 174.2624 | -81.3802
-8.3397 | -162.6523 | -166.0086 | 201.7912 | 2.2376 | 174.6825 | -81.3261
-8.342 | -162.5428 | -166.1306 | 201.9497 | 2.2356 | 174.8592 | -81.2714
-8.3443 | -162.5452 | -165.8865 | 201.7048 | 2.235 | 174.6139 | -81.2726
-8.3466 | -162.2961 | -166.0696 | 201.9709 | 2.2314 | 174.9215 | -81.1481
-8.349 | -162.1867 | -166.3135 | 203.2513 | 2.2295 | 176.2201 | -81.0934
-8.3513 | -162.0493 | -166.3135 | 202.2971 | 2.2272 | 175.2888 | -81.0247
-8.3536 | -161.8282 | -166.2525 | 202.3098 | 2.2239 | 175.3384 | -80.9141
-8.3559 | -161.8305 | -166.0696 | 202.1261 | 2.2234 | 175.1543 | -80.9153
-8.3583 | -161.8329 | -166.0086 | 202.0643 | 2.2228 | 175.0922 | -80.9164
-8.3606 | -161.6955 | -165.9476 | 202.0491 | 2.2205 | 175.0999 | -80.8477
-8.3629 | -161.8375 | -166.0696 | 202.1238 | 2.2216 | 175.1508 | -80.9188
-8.3653 | -161.8399 | -166.1306 | 202.184 | 2.221 | 175.2107 | -80.9199
-8.3676 | -162.0657 | -166.4355 | 202.4136 | 2.2231 | 175.4027 | -81.0328
-8.3699 | -162.2077 | -166.4355 | 202.3663 | 2.2241 | 175.3316 | -81.1039
-8.3722 | -162.3218 | -166.0696 | 201.9623 | 2.2249 | 174.9087 | -81.1609
-8.3757 | -162.4371 | -166.1915 | 202.0458 | 2.2253 | 174.973 | -81.2185
-8.378 | -162.4394 | -166.1306 | 201.9841 | 2.2248 | 174.9109 | -81.2197
-8.3815 | -162.4429 | -166.6794 | 202.5318 | 2.2239 | 175.4579 | -81.2215
-8.3839 | -162.4453 | -166.5574 | 202.409 | 2.2233 | 175.3348 | -81.2226
-8.3862 | -162.224 | -166.4355 | 202.3608 | 2.22 | 175.3235 | -81.112
-8.3897 | -162.0878 | -166.8013 | 202.772 | 2.2175 | 175.7574 | -81.0439
-8.3921 | -161.9784 | -166.6184 | 202.6256 | 2.2156 | 175.6292 | -80.9892
-8.3943 | -161.9807 | -166.1306 | 202.137 | 2.215 | 175.1403 | -80.9903
-8.3967 | -161.8712 | -166.0696 | 202.1125 | 2.2131 | 175.134 | -80.9356
-8.399 | -161.8735 | -166.1306 | 202.1728 | 2.2125 | 175.1938 | -80.9368
-8.4025 | -161.877 | -166.3135 | 202.3545 | 2.2116 | 175.375 | -80.9385
-8.406 | -161.8805 | -166.1915 | 202.2313 | 2.2107 | 175.2512 | -80.9403
-8.4072 | -161.8817 | -166.3135 | 202.3529 | 2.2104 | 175.3727 | -80.9408
-8.4107 | -161.7454 | -166.3135 | 202.3984 | 2.2079 | 175.4408 | -80.8727
-8.4129 | -161.7477 | -166.1915 | 202.2756 | 2.2073 | 175.3176 | -80.8739
-8.4153 | -161.5265 | -166.3135 | 202.4713 | 2.2041 | 175.5503 | -80.7632
-8.4177 | -161.5288 | -165.4597 | 201.6168 | 2.2035 | 174.6953 | -80.7644
-8.42 | -161.3913 | -165.5206 | 201.7235 | 2.2012 | 174.8249 | -80.6957
-8.4235 | -161.3948 | -165.5816 | 201.7833 | 2.2004 | 174.8842 | -80.6974
-8.4258 | -161.3971 | -165.7036 | 201.9046 | 2.1998 | 175.0051 | -80.6985
-8.4281 | -161.2876 | -166.0086 | 202.2461 | 2.1979 | 175.3648 | -80.6438
-8.4304 | -161.0383 | -165.9476 | 202.2682 | 2.1943 | 175.4285 | -80.5191
-8.4339 | -161.0417 | -166.1306 | 202.45 | 2.1935 | 175.6097 | -80.5209
-8.4363 | -160.9323 | -166.0696 | 202.4255 | 2.1915 | 175.6035 | -80.4661
-8.4398 | -161.0476 | -166.3135 | 202.631 | 2.192 | 175.7897 | -80.5238
-8.4421 | -160.938 | -166.4355 | 202.7895 | 2.1901 | 175.9665 | -80.469
-8.4456 | -160.9415 | -166.2525 | 202.6053 | 2.1892 | 175.7818 | -80.4707
-8.4479 | -160.8319 | -166.3745 | 202.7639 | 2.1873 | 175.9586 | -80.4159
-8.4502 | -160.8342 | -166.4355 | 202.8241 | 2.1868 | 176.0184 | -80.4171
-8.4537 | -160.6979 | -166.1915 | 202.6255 | 2.1842 | 175.8426 | -80.3489
-8.456 | -160.7001 | -166.4355 | 202.8688 | 2.1837 | 176.0854 | -80.3501
-8.4584 | -160.7025 | -166.4355 | 202.868 | 2.1831 | 176.0843 | -80.3512
-8.4607 | -160.7047 | -166.0086 | 202.4404 | 2.1825 | 175.6562 | -80.3524
-8.4642 | -160.7082 | -166.0086 | 202.4392 | 2.1817 | 175.6545 | -80.3541
-8.4653 | -160.4856 | -165.9476 | 202.4524 | 2.1787 | 175.7048 | -80.2428
-8.4688 | -160.4891 | -166.1306 | 202.6342 | 2.1779 | 175.8861 | -80.2445
-8.4701 | -160.3504 | -166.1306 | 202.6805 | 2.1759 | 175.9554 | -80.1752
-8.4735 | -160.3538 | -166.3135 | 202.8622 | 2.1751 | 176.1366 | -80.1769
-8.4759 | -160.2443 | -166.1306 | 202.7158 | 2.1732 | 176.0085 | -80.1221
-8.4781 | -160.2465 | -166.0086 | 202.5931 | 2.1726 | 175.8853 | -80.1233
-8.4805 | -160.2488 | -166.3135 | 202.8972 | 2.1721 | 176.1891 | -80.1244
-8.4828 | -160.2511 | -166.2525 | 202.8355 | 2.1715 | 176.127 | -80.1255
-8.4852 | -160.1415 | -166.0696 | 202.6891 | 2.1696 | 175.9988 | -80.0708
-8.4875 | -160.2557 | -166.3135 | 202.8949 | 2.1703 | 176.1856 | -80.1279
-8.491 | -160.1472 | -166.3135 | 202.9311 | 2.1682 | 176.2399 | -80.0736
-8.4933 | -160.1495 | -166.2525 | 202.8693 | 2.1676 | 176.1777 | -80.0748
-8.4956 | -159.9 | -166.1915 | 202.8915 | 2.1641 | 176.2415 | -79.95
-8.498 | -159.7904 | -166.0086 | 202.7451 | 2.1622 | 176.1134 | -79.8952
-8.5003 | -159.7928 | -166.1915 | 202.9272 | 2.1616 | 176.2951 | -79.8964
-8.5015 | -159.7939 | -166.1306 | 202.866 | 2.1613 | 176.2337 | -79.8969
-8.505 | -159.6574 | -166.1306 | 202.9115 | 2.1588 | 176.3019 | -79.8287
-8.5073 | -159.6597 | -166.1915 | 202.9716 | 2.1583 | 176.3617 | -79.8298
-8.5096 | -159.662 | -166.0696 | 202.8489 | 2.1577 | 176.2386 | -79.831
-8.5119 | -159.5523 | -165.7036 | 202.5195 | 2.1559 | 175.9274 | -79.7762
-8.5154 | -159.6676 | -165.5206 | 202.2981 | 2.1563 | 175.6868 | -79.8338
-8.5166 | -159.6688 | -165.8256 | 202.6027 | 2.156 | 175.9912 | -79.8344
-8.5189 | -159.6711 | -165.8865 | 202.6628 | 2.1555 | 176.051 | -79.8355
-8.5212 | -159.5614 | -165.8865 | 202.6994 | 2.1536 | 176.1058 | -79.7807
-8.5236 | -159.5637 | -166.0696 | 202.8817 | 2.153 | 176.2878 | -79.7818
-8.5259 | -159.5659 | -165.8865 | 202.6979 | 2.1525 | 176.1035 | -79.783
-8.5294 | -159.5694 | -164.4839 | 201.2941 | 2.1516 | 174.6992 | -79.7847
-8.5317 | -159.4597 | -164.7888 | 201.6356 | 2.1498 | 175.0589 | -79.7299
-8.534 | -159.5739 | -164.6059 | 201.4146 | 2.1505 | 174.8189 | -79.787
-8.5375 | -159.5773 | -165.0937 | 201.9013 | 2.1497 | 175.305 | -79.7887
-8.5399 | -159.4677 | -164.8499 | 201.694 | 2.1478 | 175.1161 | -79.7338
-8.5422 | -159.4699 | -165.0937 | 201.9371 | 2.1472 | 175.3587 | -79.735
-8.5446 | -159.4722 | -165.3987 | 202.2413 | 2.1467 | 175.6626 | -79.7361
-8.5468 | -159.3345 | -165.3987 | 202.2872 | 2.1445 | 175.7314 | -79.6673
-8.5515 | -159.0872 | -165.5206 | 202.4915 | 2.1404 | 175.977 | -79.5436
-8.5539 | -159.3414 | -165.7646 | 202.6508 | 2.1428 | 176.0939 | -79.6707
-8.5561 | -159.0917 | -165.4597 | 202.4291 | 2.1393 | 175.9139 | -79.5458
-8.5585 | -158.982 | -165.3377 | 202.3437 | 2.1375 | 175.8467 | -79.491
-8.5608 | -158.9843 | -165.5206 | 202.5258 | 2.1369 | 176.0285 | -79.4921
-8.5643 | -158.9877 | -165.3377 | 202.3418 | 2.1361 | 175.8439 | -79.4938
-8.5678 | -158.8791 | -165.2767 | 202.317 | 2.1339 | 175.8372 | -79.4395
-8.569 | -158.8802 | -165.4597 | 202.4996 | 2.1337 | 176.0196 | -79.4401
-8.5725 | -158.7436 | -165.5816 | 202.6671 | 2.1312 | 176.2098 | -79.3718
-8.5748 | -158.634 | -165.4597 | 202.5817 | 2.1293 | 176.1427 | -79.317
-8.5771 | -158.6362 | -165.4597 | 202.581 | 2.1288 | 176.1416 | -79.3181
-8.5783 | -158.5253 | -165.1547 | 202.3129 | 2.1272 | 175.892 | -79.2627
-8.5818 | -158.5287 | -165.3987 | 202.5558 | 2.1264 | 176.1344 | -79.2643
-8.5841 | -158.391 | -165.3987 | 202.6017 | 2.1242 | 176.2032 | -79.1955
-8.5864 | -158.2812 | -165.3377 | 202.5773 | 2.1223 | 176.1971 | -79.1406
-8.5888 | -158.2835 | -165.2157 | 202.4545 | 2.1218 | 176.074 | -79.1417
-8.5911 | -158.2857 | -165.2767 | 202.5148 | 2.1212 | 176.1338 | -79.1429
-8.5934 | -158.176 | -164.9718 | 202.2465 | 2.1194 | 175.8838 | -79.088
-8.5957 | -158.2902 | -165.0328 | 202.2694 | 2.1202 | 175.8877 | -79.1451
-8.5981 | -158.1805 | -164.7888 | 202.062 | 2.1183 | 175.6986 | -79.0902
-8.6004 | -158.1827 | -164.301 | 201.5734 | 2.1178 | 175.2097 | -79.0913
-8.6027 | -158.2969 | -164.301 | 201.5354 | 2.1185 | 175.1525 | -79.1485
-8.6074 | -158.0494 | -164.6059 | 201.9228 | 2.1145 | 175.5812 | -79.0247
-8.6085 | -157.6865 | -164.7888 | 202.2266 | 2.11 | 175.9456 | -78.8432
-8.6109 | -157.6888 | -164.7278 | 202.1649 | 2.1094 | 175.8834 | -78.8444
-8.6132 | -157.6909 | -164.8499 | 202.2863 | 2.1089 | 176.0044 | -78.8455
-8.6144 | -157.5801 | -164.6059 | 202.0792 | 2.1073 | 175.8159 | -78.79
-8.6178 | -157.6954 | -164.7888 | 202.2237 | 2.1078 | 175.9411 | -78.8477
-8.6202 | -157.6977 | -164.5449 | 201.979 | 2.1073 | 175.6961 | -78.8488
-8.6225 | -157.6999 | -163.8131 | 201.2465 | 2.1067 | 174.9632 | -78.8499
-8.6248 | -157.8422 | -164.179 | 201.5649 | 2.1078 | 175.2579 | -78.9211
-8.6272 | -157.8444 | -164.301 | 201.6862 | 2.1072 | 175.3788 | -78.9222
-8.6295 | -157.8466 | -164.118 | 201.5025 | 2.1067 | 175.1947 | -78.9233
-8.633 | -157.962 | -164.179 | 201.525 | 2.1072 | 175.198 | -78.981
-8.6365 | -157.9654 | -164.301 | 201.6459 | 2.1064 | 175.3183 | -78.9827
-8.6388 | -157.8555 | -164.3619 | 201.7434 | 2.1045 | 175.4341 | -78.9278
-8.6412 | -157.8578 | -164.24 | 201.6207 | 2.104 | 175.3111 | -78.9289
-8.6447 | -157.7211 | -164.0571 | 201.4834 | 2.1016 | 175.1965 | -78.8606
-8.6458 | -157.6102 | -164.118 | 201.5813 | 2.1 | 175.3129 | -78.8051
-8.6493 | -157.5015 | -163.9961 | 201.4956 | 2.0979 | 175.2454 | -78.7507
-8.6516 | -157.3636 | -163.7521 | 201.2976 | 2.0957 | 175.0703 | -78.6818
-8.654 | -157.2538 | -163.7521 | 201.3342 | 2.0939 | 175.1252 | -78.6269
-8.6563 | -157.256 | -163.7521 | 201.3334 | 2.0934 | 175.1241 | -78.628
-8.6598 | -157.2593 | -163.8131 | 201.3933 | 2.0926 | 175.1834 | -78.6297
-8.6621 | -157.0094 | -163.8131 | 201.4766 | 2.0891 | 175.3084 | -78.5047
-8.6656 | -157.1528 | -163.8131 | 201.4288 | 2.0899 | 175.2367 | -78.5764
-8.6679 | -157.015 | -163.9961 | 201.6578 | 2.0878 | 175.4886 | -78.5075
-8.6702 | -157.0171 | -164.179 | 201.84 | 2.0873 | 175.6704 | -78.5086
-8.6726 | -156.9073 | -164.0571 | 201.7547 | 2.0854 | 175.6034 | -78.4537
-8.6749 | -156.6574 | -164.0571 | 201.838 | 2.082 | 175.7284 | -78.3287
-8.6772 | -156.9117 | -163.4472 | 201.1433 | 2.0844 | 174.9913 | -78.4559
-8.6796 | -156.6618 | -163.2032 | 200.9826 | 2.0809 | 174.8723 | -78.3309
-8.6819 | -156.664 | -163.4472 | 201.2259 | 2.0804 | 175.1152 | -78.332
-8.6842 | -156.6662 | -163.4472 | 201.2251 | 2.0798 | 175.1141 | -78.3331
-8.6865 | -156.5563 | -163.2642 | 201.0788 | 2.078 | 174.9861 | -78.2781
-8.69 | -156.5596 | -163.5692 | 201.3827 | 2.0772 | 175.2894 | -78.2798
-8.6924 | -156.4497 | -163.3252 | 201.1753 | 2.0754 | 175.1003 | -78.2249
-8.6935 | -156.1986 | -163.5082 | 201.442 | 2.0722 | 175.4089 | -78.0993
-8.6958 | -156.0887 | -163.5082 | 201.4786 | 2.0704 | 175.4639 | -78.0443
-8.6982 | -155.9508 | -163.4472 | 201.4636 | 2.0683 | 175.4718 | -77.9754
-8.7005 | -155.9529 | -163.2642 | 201.2799 | 2.0678 | 175.2877 | -77.9765
-8.7028 | -155.9552 | -163.3252 | 201.3401 | 2.0672 | 175.3476 | -77.9776
-8.704 | -155.9562 | -163.5692 | 201.5838 | 2.067 | 175.5911 | -77.9781
-8.7064 | -155.9585 | -163.6912 | 201.705 | 2.0664 | 175.712 | -77.9792
-8.7086 | -155.9606 | -162.2885 | 200.3016 | 2.0659 | 174.3082 | -77.9803
-8.711 | -155.9628 | -162.1665 | 200.1789 | 2.0654 | 174.1851 | -77.9814
-8.7133 | -155.965 | -162.3495 | 200.3612 | 2.0649 | 174.367 | -77.9825
-8.7168 | -156.1084 | -162.3495 | 200.3134 | 2.0657 | 174.2953 | -78.0542
-8.7192 | -155.9705 | -162.4105 | 200.4203 | 2.0635 | 174.4252 | -77.9853
-8.7215 | -156.1128 | -162.4714 | 200.4338 | 2.0646 | 174.415 | -78.0564
-8.7238 | -156.1151 | -162.4105 | 200.3721 | 2.0641 | 174.353 | -78.0575
-8.7273 | -156.1184 | -161.9836 | 199.9441 | 2.0633 | 173.9244 | -78.0592
-8.7308 | -156.2337 | -162.2885 | 199.2106 | 2.0638 | 173.1716 | -78.1169
-8.7331 | -156.1238 | -162.3495 | 200.3082 | 2.062 | 174.2876 | -78.0619
-8.7366 | -156.2393 | -162.2885 | 200.2087 | 2.0625 | 174.1689 | -78.1196
-8.7401 | -156.1304 | -162.1665 | 200.123 | 2.0604 | 174.1013 | -78.0652
-8.7424 | -155.9924 | -162.3495 | 200.352 | 2.0583 | 174.3533 | -77.9962
-8.7459 | -155.8836 | -162.2885 | 200.3273 | 2.0562 | 174.3467 | -77.9418
-8.7482 | -155.7736 | -162.4714 | 200.5469 | 2.0544 | 174.5846 | -77.8868
-8.7517 | -155.6367 | -162.6544 | 200.7755 | 2.052 | 174.8361 | -77.8183
-8.7541 | -155.5267 | -162.7764 | 200.9342 | 2.0502 | 175.013 | -77.7634
-8.7564 | -155.4167 | -162.7153 | 200.9097 | 2.0484 | 175.0069 | -77.7084
-8.7587 | -155.4189 | -162.4714 | 200.6651 | 2.0479 | 174.7619 | -77.7095
-8.7622 | -155.4222 | -162.5324 | 200.725 | 2.0471 | 174.8213 | -77.7111
-8.7634 | -155.2831 | -162.4714 | 200.7104 | 2.0453 | 174.8299 | -77.6415
-8.7669 | -155.1742 | -162.8373 | 201.1126 | 2.0432 | 175.2502 | -77.5871
-8.7703 | -155.1774 | -162.7764 | 201.0506 | 2.0424 | 175.1877 | -77.5887
-8.7727 | -155.0674 | -162.8983 | 201.2092 | 2.0406 | 175.3646 | -77.5337
-8.775 | -154.9293 | -162.6544 | 201.0113 | 2.0385 | 175.1897 | -77.4647
-8.7773 | -154.8193 | -162.7153 | 201.1089 | 2.0367 | 175.3056 | -77.4097
-8.7809 | -154.5702 | -162.7153 | 201.1919 | 2.0331 | 175.4302 | -77.2851
-8.7831 | -154.4601 | -162.5934 | 201.1067 | 2.0313 | 175.3633 | -77.2301
-8.7844 | -154.4612 | -162.7764 | 201.2893 | 2.031 | 175.5458 | -77.2306
-8.7866 | -154.4634 | -161.4957 | 200.0079 | 2.0305 | 174.264 | -77.2317
-8.789 | -154.4656 | -161.8006 | 200.3121 | 2.03 | 174.5678 | -77.2328
-8.7913 | -154.4677 | -161.7396 | 200.2504 | 2.0295 | 174.5058 | -77.2338
-8.7937 | -154.2174 | -161.7396 | 200.3338 | 2.0261 | 174.6309 | -77.1087
-8.796 | -154.1073 | -161.7396 | 200.3705 | 2.0243 | 174.6859 | -77.0537
-8.7983 | -154.2217 | -161.9226 | 200.5154 | 2.0251 | 174.8117 | -77.1109
-8.8006 | -154.1116 | -161.5567 | 200.1862 | 2.0233 | 174.5009 | -77.0558
-8.803 | -154.1138 | -161.5567 | 200.1854 | 2.0228 | 174.4998 | -77.0569
-8.8041 | -153.9746 | -161.5567 | 200.2318 | 2.021 | 174.5694 | -76.9873
-8.8065 | -153.9768 | -161.6177 | 200.2921 | 2.0204 | 174.6293 | -76.9884
-8.8088 | -153.8667 | -161.8006 | 200.5117 | 2.0187 | 174.8673 | -76.9333
-8.8111 | -153.8689 | -161.6177 | 200.3281 | 2.0181 | 174.6833 | -76.9344
-8.8134 | -153.871 | -161.6786 | 200.3883 | 2.0176 | 174.7431 | -76.9355
-8.8146 | -153.8721 | -161.6786 | 200.3879 | 2.0174 | 174.7426 | -76.936
-8.8169 | -153.8742 | -161.6786 | 200.3872 | 2.0169 | 174.7415 | -76.9371
-8.8193 | -153.8764 | -161.4957 | 200.2036 | 2.0164 | 174.5575 | -76.9382
-8.8216 | -153.8785 | -161.3737 | 200.0809 | 2.0159 | 174.4345 | -76.9392
-8.8251 | -153.994 | -161.5567 | 200.2254 | 2.0164 | 174.5597 | -76.997
-8.8262 | -153.995 | -161.4347 | 200.103 | 2.0161 | 174.4372 | -76.9975
-8.8297 | -153.9982 | -161.4347 | 200.102 | 2.0154 | 174.4356 | -76.9991
-8.8321 | -154.0004 | -161.6177 | 200.2842 | 2.0148 | 174.6175 | -77.0002
-8.8344 | -154.0025 | -161.5567 | 200.2225 | 2.0143 | 174.5554 | -77.0013
-8.8379 | -153.8935 | -161.6786 | 200.3808 | 2.0123 | 174.7318 | -76.9468
-8.8402 | -153.8956 | -161.4957 | 200.1972 | 2.0118 | 174.5479 | -76.9478
-8.8425 | -153.7856 | -161.6786 | 200.4167 | 2.01 | 174.7858 | -76.8928
-8.846 | -153.6485 | -161.8616 | 200.6454 | 2.0077 | 175.0374 | -76.8242
-8.8472 | -153.6495 | -161.8006 | 200.5841 | 2.0074 | 174.9758 | -76.8248
-8.8507 | -153.6528 | -161.8006 | 200.583 | 2.0067 | 174.9742 | -76.8264
-8.853 | -153.6549 | -161.8006 | 200.5823 | 2.0062 | 174.9732 | -76.8274
-8.8565 | -153.7984 | -161.8006 | 200.5345 | 2.007 | 174.9014 | -76.8992
-8.8589 | -153.8006 | -161.6786 | 199.4117 | 2.0065 | 173.7783 | -76.9003
-8.8623 | -153.6634 | -161.6177 | 200.3966 | 2.0042 | 174.786 | -76.8317
-8.8658 | -153.6666 | -161.8006 | 200.5784 | 2.0034 | 174.9673 | -76.8333
-8.8682 | -153.6688 | -161.7396 | 200.5167 | 2.0029 | 174.9052 | -76.8344
-8.8704 | -153.6709 | -161.8006 | 200.577 | 2.0024 | 174.9651 | -76.8355
-8.874 | -153.6741 | -161.7396 | 200.5149 | 2.0017 | 174.9025 | -76.8371
-8.8763 | -153.6763 | -161.6177 | 200.3923 | 2.0011 | 174.7795 | -76.8382
-8.8798 | -153.6795 | -161.6786 | 200.4521 | 2.0004 | 174.8389 | -76.8397
-8.8845 | -153.6838 | -161.9836 | 200.7557 | 1.9994 | 175.1417 | -76.8419
-8.8868 | -153.4613 | -161.4957 | 200.3419 | 1.9964 | 174.765 | -76.7307
-8.8903 | -153.3242 | -161.5567 | 200.4486 | 1.994 | 174.8946 | -76.6621
-8.8926 | -153.1016 | -161.4347 | 200.4008 | 1.991 | 174.8839 | -76.5508
-8.8961 | -153.1049 | -161.6177 | 200.5827 | 1.9903 | 175.0653 | -76.5524
-8.8984 | -152.8543 | -161.2518 | 200.3004 | 1.9869 | 174.8246 | -76.4272
-8.9007 | -152.7441 | -161.2518 | 200.3371 | 1.9852 | 174.8798 | -76.372
-8.9031 | -152.6059 | -161.2518 | 200.3832 | 1.9831 | 174.9489 | -76.3029
-8.9054 | -152.4956 | -161.3737 | 200.5418 | 1.9814 | 175.1259 | -76.2478
-8.9077 | -152.3854 | -161.6177 | 200.8226 | 1.9796 | 175.425 | -76.1927
-8.91 | -152.3875 | -161.4347 | 200.6389 | 1.9791 | 175.2409 | -76.1938
-8.9135 | -152.3907 | -160.8858 | 200.0889 | 1.9784 | 174.6904 | -76.1954
-8.9159 | -152.3928 | -160.8248 | 200.0272 | 1.9779 | 174.6284 | -76.1964
-8.9182 | -152.3949 | -160.8858 | 200.0875 | 1.9774 | 174.6883 | -76.1975
-8.9194 | -152.396 | -161.0688 | 200.2701 | 1.9771 | 174.8708 | -76.198
-8.9228 | -152.3991 | -160.5809 | 199.7812 | 1.9764 | 174.3813 | -76.1996
-8.9252 | -152.5136 | -160.4589 | 199.621 | 1.9772 | 174.2021 | -76.2568
-8.9287 | -152.4045 | -160.7029 | 199.9014 | 1.9752 | 174.5007 | -76.2022
-8.931 | -152.4065 | -160.9468 | 200.1446 | 1.9747 | 174.7435 | -76.2033
-8.9334 | -152.2683 | -160.5199 | 199.7638 | 1.9726 | 174.3858 | -76.1341
-8.9369 | -152.1591 | -160.5809 | 199.8612 | 1.9706 | 174.5014 | -76.0795
-8.9391 | -152.0488 | -160.8248 | 200.1419 | 1.9689 | 174.8004 | -76.0244
-8.9415 | -151.9105 | -160.093 | 199.4562 | 1.9668 | 174.1377 | -75.9553
-8.9438 | -151.6879 | -160.032 | 199.4694 | 1.9638 | 174.1881 | -75.8439
-8.9462 | -151.69 | -160.093 | 199.5297 | 1.9633 | 174.248 | -75.845
-8.9485 | -151.692 | -160.337 | 199.773 | 1.9628 | 174.491 | -75.846
-8.9508 | -151.6942 | -160.337 | 199.7723 | 1.9623 | 174.4899 | -75.8471
-8.9531 | -151.6962 | -160.093 | 199.5276 | 1.9619 | 174.2449 | -75.8481
-8.9566 | -151.6994 | -160.215 | 199.6485 | 1.9611 | 174.3653 | -75.8497
-8.959 | -151.7015 | -160.154 | 199.5868 | 1.9606 | 174.3032 | -75.8508
-8.9613 | -151.7036 | -159.9711 | 199.4032 | 1.9602 | 174.1193 | -75.8518
-8.9636 | -151.7057 | -160.154 | 199.5854 | 1.9597 | 174.3011 | -75.8529
-8.9671 | -151.7089 | -159.9101 | 199.3405 | 1.9589 | 174.0557 | -75.8544
-8.9694 | -151.7109 | -160.032 | 199.4617 | 1.9585 | 174.1765 | -75.8555
-8.9729 | -151.5736 | -160.154 | 199.6295 | 1.9562 | 174.3672 | -75.7868
-8.9752 | -151.4633 | -160.337 | 199.8492 | 1.9544 | 174.6054 | -75.7316
-8.9776 | -151.353 | -160.032 | 199.581 | 1.9527 | 174.3555 | -75.6765
-8.9811 | -151.3562 | -160.093 | 199.6409 | 1.952 | 174.4149 | -75.6781
-8.9834 | -151.3582 | -160.154 | 199.7013 | 1.9515 | 174.4749 | -75.6791
-8.9857 | -151.2198 | -159.9711 | 199.5645 | 1.9494 | 174.3612 | -75.6099
-8.988 | -151.1095 | -160.215 | 199.8452 | 1.9477 | 174.6603 | -75.5547
-8.9927 | -151.1136 | -159.9711 | 199.5999 | 1.9468 | 174.4143 | -75.5568
-8.995 | -151.1158 | -160.093 | 199.7211 | 1.9463 | 174.5351 | -75.5579
-8.9985 | -151.0065 | -160.093 | 199.7575 | 1.9443 | 174.5898 | -75.5032
-9.0008 | -151.0085 | -160.154 | 199.8178 | 1.9438 | 174.6497 | -75.5043
-9.0043 | -151.0117 | -160.276 | 199.9388 | 1.9431 | 174.7702 | -75.5058
-9.0067 | -151.0138 | -160.154 | 199.8161 | 1.9426 | 174.6471 | -75.5069
-9.0101 | -150.8763 | -160.154 | 199.8619 | 1.9404 | 174.7158 | -75.4382
-9.0125 | -150.8784 | -159.6052 | 199.3124 | 1.9399 | 174.166 | -75.4392
-9.0148 | -150.768 | -159.1783 | 198.9223 | 1.9381 | 173.7943 | -75.384
-9.0183 | -150.6587 | -159.5442 | 199.3246 | 1.9362 | 174.2148 | -75.3294
-9.0207 | -150.6608 | -159.1173 | 198.897 | 1.9357 | 173.7869 | -75.3304
-9.023 | -150.6629 | -158.5074 | 198.2864 | 1.9352 | 173.176 | -75.3314
-9.0253 | -150.665 | -158.3245 | 198.1028 | 1.9347 | 172.992 | -75.3325
-9.0288 | -150.6681 | -157.9586 | 197.7359 | 1.934 | 172.6246 | -75.334
-9.0311 | -150.5296 | -158.1415 | 197.965 | 1.932 | 172.8767 | -75.2648
-9.0335 | -150.5317 | -158.2025 | 198.0253 | 1.9315 | 172.9367 | -75.2658
-9.037 | -150.4223 | -158.4465 | 198.3057 | 1.9296 | 173.2353 | -75.2112
-9.0393 | -150.3119 | -158.3854 | 198.2814 | 1.9279 | 173.2294 | -75.156
-9.0416 | -150.314 | -158.3854 | 198.2807 | 1.9274 | 173.2284 | -75.157
-9.0439 | -150.1755 | -158.3854 | 198.3269 | 1.9254 | 173.2977 | -75.0877
-9.0463 | -150.0651 | -158.5074 | 198.4857 | 1.9236 | 173.4748 | -75.0326
-9.0497 | -150.0681 | -158.5685 | 198.5458 | 1.9229 | 173.5344 | -75.0341
-9.0521 | -150.0702 | -158.6295 | 198.6061 | 1.9225 | 173.5944 | -75.0351
-9.0544 | -149.9317 | -158.5685 | 198.5913 | 1.9204 | 173.6026 | -74.9659
-9.0567 | -149.9338 | -158.7514 | 198.7735 | 1.92 | 173.7845 | -74.9669
-9.0591 | -149.8234 | -158.9343 | 198.9932 | 1.9182 | 174.0226 | -74.9117
-9.0625 | -149.8264 | -158.6904 | 198.7483 | 1.9176 | 173.7772 | -74.9132
-9.0637 | -149.8275 | -158.8124 | 198.8699 | 1.9173 | 173.8987 | -74.9137
-9.0672 | -149.8305 | -158.8734 | 198.9299 | 1.9166 | 173.9581 | -74.9153
-9.0695 | -149.7201 | -158.8124 | 198.9057 | 1.9149 | 173.9523 | -74.8601
-9.0719 | -149.7222 | -158.8734 | 198.966 | 1.9144 | 174.0123 | -74.8611
-9.0742 | -149.7242 | -158.8124 | 198.9043 | 1.914 | 173.9503 | -74.8621
-9.0777 | -149.7273 | -158.7514 | 198.8423 | 1.9133 | 173.8878 | -74.8636
-9.08 | -149.5887 | -158.8734 | 199.0105 | 1.9112 | 174.0791 | -74.7943
-9.0823 | -149.4783 | -158.8734 | 199.0473 | 1.9095 | 174.1343 | -74.7391
-9.0846 | -149.4803 | -158.6295 | 198.8027 | 1.9091 | 173.8894 | -74.7401
-9.087 | -149.2292 | -158.3854 | 198.6423 | 1.9058 | 173.7708 | -74.6146
-9.0905 | -149.1198 | -158.2635 | 198.5569 | 1.9039 | 173.7036 | -74.5599
-9.0928 | -149.1218 | -158.5074 | 198.8001 | 1.9034 | 173.9465 | -74.5609
-9.0952 | -149.1239 | -158.3854 | 198.6774 | 1.9029 | 173.8235 | -74.5619
-9.0974 | -149.1259 | -158.3854 | 198.6768 | 1.9025 | 173.8225 | -74.5629
-9.0998 | -149.0154 | -158.5685 | 198.8967 | 1.9008 | 174.0608 | -74.5077
-9.1045 | -149.2445 | -158.6295 | 198.8813 | 1.9023 | 174.0072 | -74.6223
-9.1068 | -149.0216 | -158.5074 | 198.8335 | 1.8994 | 173.9966 | -74.5108
-9.1091 | -149.0236 | -158.5685 | 198.894 | 1.8989 | 174.0567 | -74.5118
-9.1115 | -149.0256 | -157.4097 | 197.7345 | 1.8985 | 172.8969 | -74.5128
-9.1149 | -149.0286 | -157.3488 | 197.6726 | 1.8978 | 172.8345 | -74.5143
-9.1173 | -148.89 | -157.4097 | 197.7797 | 1.8958 | 172.9647 | -74.445
-9.1196 | -148.892 | -157.2877 | 197.657 | 1.8953 | 172.8417 | -74.446
-9.1219 | -148.7816 | -157.7146 | 198.1207 | 1.8936 | 173.3238 | -74.3908
-9.1254 | -148.7846 | -157.4707 | 197.8758 | 1.8929 | 173.0784 | -74.3923
-9.1277 | -148.6741 | -157.4097 | 197.8517 | 1.8912 | 173.0727 | -74.337
-9.1301 | -148.5355 | -157.2877 | 197.7759 | 1.8892 | 173.02 | -74.2677
-9.1336 | -148.5385 | -157.2877 | 197.7749 | 1.8885 | 173.0184 | -74.2693
-9.1359 | -148.5405 | -157.5927 | 198.0792 | 1.8881 | 173.3225 | -74.2702
-9.1382 | -148.43 | -157.4707 | 197.994 | 1.8864 | 173.2557 | -74.215
-9.1405 | -148.432 | -157.4707 | 197.9934 | 1.8859 | 173.2547 | -74.216
-9.1429 | -148.434 | -157.5317 | 198.0537 | 1.8855 | 173.3147 | -74.217
-9.1464 | -148.1838 | -157.5927 | 198.1981 | 1.882 | 173.5008 | -74.0919
-9.1487 | -148.1858 | -157.2877 | 197.8924 | 1.8816 | 173.1948 | -74.0929
-9.1522 | -148.1888 | -157.1658 | 197.7695 | 1.8809 | 173.0714 | -74.0944
-9.1545 | -148.1908 | -157.4097 | 198.0128 | 1.8804 | 173.3143 | -74.0954
-9.1568 | -147.9677 | -157.3488 | 198.0262 | 1.8775 | 173.3649 | -73.9839
-9.1592 | -147.9698 | -157.3488 | 198.0255 | 1.877 | 173.3639 | -73.9849
-9.1615 | -147.831 | -157.4097 | 198.1327 | 1.8751 | 173.4942 | -73.9155
-9.1639 | -147.7205 | -157.4707 | 198.2305 | 1.8734 | 173.6105 | -73.8602
-9.1661 | -147.7224 | -157.2877 | 198.0469 | 1.8729 | 173.4265 | -73.8612
-9.1685 | -147.7245 | -157.2267 | 197.9852 | 1.8725 | 173.3645 | -73.8622
-9.1708 | -147.7265 | -157.3488 | 198.1066 | 1.872 | 173.4856 | -73.8632
-9.1732 | -147.7285 | -157.2877 | 198.0449 | 1.8716 | 173.4235 | -73.8642
-9.1755 | -147.6179 | -156.9828 | 197.7768 | 1.8699 | 173.1739 | -73.8089
-9.1778 | -147.7325 | -157.1048 | 197.8606 | 1.8706 | 173.2385 | -73.8663
-9.1813 | -147.6229 | -156.9219 | 197.7143 | 1.8687 | 173.1104 | -73.8115
-9.1836 | -147.6249 | -156.9219 | 197.7136 | 1.8683 | 173.1094 | -73.8125
-9.186 | -147.3736 | -156.9219 | 197.7974 | 1.8651 | 173.2351 | -73.6868
-9.1883 | -147.3755 | -156.9219 | 197.7967 | 1.8646 | 173.2341 | -73.6878
-9.1906 | -147.3776 | -157.0438 | 197.9179 | 1.8642 | 173.355 | -73.6888
-9.1929 | -147.2669 | -156.9219 | 197.8329 | 1.8625 | 173.2884 | -73.6335
-9.1953 | -147.269 | -157.4707 | 198.381 | 1.8621 | 173.8362 | -73.6345
-9.1988 | -147.272 | -157.1658 | 198.0751 | 1.8614 | 173.5298 | -73.636
-9.2011 | -147.3865 | -157.2877 | 198.1589 | 1.8622 | 173.5944 | -73.6933
-9.2034 | -147.276 | -157.1658 | 198.0738 | 1.8605 | 173.5278 | -73.638
-9.2057 | -147.2779 | -157.2877 | 198.1951 | 1.86 | 173.6487 | -73.639
-9.2092 | -147.2809 | -157.3488 | 198.2552 | 1.8594 | 173.7083 | -73.6405
-9.2116 | -147.2829 | -157.4097 | 198.3154 | 1.8589 | 173.7682 | -73.6415
-9.2162 | -147.2869 | -157.4707 | 198.3751 | 1.858 | 173.8272 | -73.6435
-9.2197 | -147.2899 | -157.4707 | 198.3741 | 1.8574 | 173.8258 | -73.6449
-9.222 | -147.1511 | -157.2877 | 198.2373 | 1.8554 | 173.7121 | -73.5756
-9.2243 | -147.0404 | -157.1658 | 198.1523 | 1.8537 | 173.6456 | -73.5202
-9.2278 | -146.79 | -156.9828 | 198.0528 | 1.8503 | 173.5878 | -73.395
-9.2302 | -146.6793 | -156.9828 | 198.0897 | 1.8486 | 173.6431 | -73.3397
-9.2325 | -146.5686 | -157.2267 | 197.3705 | 1.847 | 172.9424 | -73.2843
-9.2348 | -146.5706 | -157.1048 | 198.2479 | 1.8465 | 173.8195 | -73.2853
-9.2384 | -146.4328 | -156.9828 | 198.1719 | 1.8443 | 173.7664 | -73.2164
-9.2406 | -146.4348 | -156.8608 | 198.0492 | 1.8439 | 173.6434 | -73.2174
-9.243 | -146.4368 | -156.7999 | 197.9876 | 1.8434 | 173.5815 | -73.2184
-9.2453 | -146.326 | -156.9219 | 198.1466 | 1.8418 | 173.7589 | -73.163
-9.2477 | -146.328 | -156.8608 | 198.0848 | 1.8413 | 173.6968 | -73.164
-9.2512 | -146.331 | -157.0438 | 198.2668 | 1.8407 | 173.8783 | -73.1655
-9.2535 | -146.333 | -156.7389 | 197.9612 | 1.8402 | 173.5724 | -73.1665
-9.2558 | -146.335 | -156.9219 | 198.1436 | 1.8398 | 173.7544 | -73.1675
-9.2593 | -146.2252 | -157.2267 | 198.485 | 1.8379 | 174.1141 | -73.1126
-9.2616 | -146.2272 | -156.8608 | 198.1184 | 1.8375 | 173.7472 | -73.1136
-9.264 | -146.0884 | -157.1658 | 198.4697 | 1.8355 | 174.1216 | -73.0442
-9.2663 | -145.9776 | -156.6779 | 198.0187 | 1.8339 | 173.6891 | -72.9888
-9.2686 | -145.8669 | -156.6779 | 198.0556 | 1.8322 | 173.7444 | -72.9335
-9.2709 | -145.8688 | -156.6169 | 197.994 | 1.8318 | 173.6825 | -72.9344
-9.2744 | -145.8718 | -156.6169 | 197.993 | 1.8311 | 173.681 | -72.9359
-9.2767 | -145.7329 | -156.495 | 197.9174 | 1.8291 | 173.6286 | -72.8664
-9.2791 | -145.6222 | -156.251 | 197.7103 | 1.8275 | 173.4399 | -72.8111
-9.2814 | -145.7369 | -156.251 | 197.672 | 1.8283 | 173.3826 | -72.8684
-9.2849 | -145.4862 | -156.373 | 197.8776 | 1.8249 | 173.6299 | -72.7431
-9.2872 | -145.3754 | -156.0071 | 197.5486 | 1.8232 | 173.3194 | -72.6877
-9.2895 | -145.4901 | -155.7021 | 197.2054 | 1.824 | 172.9571 | -72.745
-9.2919 | -145.4921 | -155.5801 | 197.0827 | 1.8236 | 172.8341 | -72.746
-9.2942 | -145.494 | -155.4582 | 196.9602 | 1.8231 | 172.7112 | -72.747
-9.2977 | -145.3842 | -155.6411 | 197.1797 | 1.8213 | 172.949 | -72.6921
-9.3 | -145.3862 | -155.3972 | 196.9351 | 1.8208 | 172.7041 | -72.6931
-9.3035 | -145.2764 | -155.4582 | 197.0327 | 1.819 | 172.82 | -72.6382
-9.3058 | -145.2783 | -155.1533 | 196.7272 | 1.8185 | 172.5141 | -72.6392
-9.3093 | -145.2813 | -155.2142 | 196.7871 | 1.8179 | 172.5736 | -72.6406
-9.3116 | -145.2832 | -155.3362 | 196.9085 | 1.8175 | 172.6946 | -72.6416
-9.314 | -145.1443 | -152.0431 | 193.6617 | 1.8155 | 169.471 | -72.5721
-9.3164 | -145.1462 | -150.3355 | 191.9534 | 1.8151 | 167.7624 | -72.5731
-9.3186 | -145.1481 | -150.4575 | 192.0748 | 1.8146 | 167.8834 | -72.5741
-9.3222 | -145.1511 | -150.4575 | 192.0738 | 1.814 | 167.882 | -72.5755
-9.3257 | -145.154 | -150.3965 | 192.0118 | 1.8133 | 167.8195 | -72.577
-9.328 | -145.0432 | -150.3355 | 191.9878 | 1.8117 | 167.8139 | -72.5216
-9.3303 | -144.9324 | -150.7014 | 192.3906 | 1.8101 | 168.2352 | -72.4662
-9.3338 | -144.7944 | -150.3965 | 192.1317 | 1.8079 | 167.9993 | -72.3972
-9.3361 | -144.6835 | -150.3355 | 192.1077 | 1.8063 | 167.9937 | -72.3418
-9.3385 | -144.6855 | -150.0916 | 191.8631 | 1.8058 | 167.7488 | -72.3428
-9.3419 | -144.5756 | -150.3355 | 192.1436 | 1.804 | 168.0477 | -72.2878
-9.3431 | -144.3229 | -150.3355 | 192.2279 | 1.8011 | 168.1741 | -72.1614
-9.3466 | -144.3258 | -150.3355 | 192.2269 | 1.8004 | 168.1726 | -72.1629
-9.3489 | -144.3277 | -150.5794 | 192.4702 | 1.8 | 168.4155 | -72.1639
-9.3513 | -144.3297 | -150.3355 | 192.2256 | 1.7996 | 168.1707 | -72.1648
-9.3536 | -144.2188 | -150.2745 | 192.2016 | 1.7979 | 168.1651 | -72.1094
-9.3559 | -144.2207 | -150.4575 | 192.3839 | 1.7975 | 168.3471 | -72.1104
-9.3594 | -144.2236 | -150.5184 | 192.4439 | 1.7969 | 168.4066 | -72.1118
-9.3617 | -144.2255 | -150.7014 | 192.6262 | 1.7964 | 168.5886 | -72.1128
-9.364 | -144.2274 | -150.4575 | 192.3817 | 1.796 | 168.3438 | -72.1137
-9.3664 | -143.9756 | -150.5794 | 192.5875 | 1.7929 | 168.5916 | -71.9878
-9.3687 | -143.9776 | -150.5794 | 192.5869 | 1.7924 | 168.5906 | -71.9888
-9.3722 | -143.9804 | -150.7014 | 192.7079 | 1.7918 | 168.7112 | -71.9902
-9.3745 | -143.9824 | -150.4575 | 192.4634 | 1.7914 | 168.4663 | -71.9912
-9.3768 | -143.8715 | -150.5794 | 192.6222 | 1.7898 | 168.6437 | -71.9357
-9.3792 | -143.8734 | -150.4575 | 191.4997 | 1.7893 | 167.5208 | -71.9367
-9.3827 | -143.8763 | -150.3965 | 192.4377 | 1.7887 | 168.4583 | -71.9382
-9.385 | -143.7372 | -150.1525 | 192.2401 | 1.7868 | 168.2839 | -71.8686
-9.3873 | -143.7391 | -149.7866 | 191.8736 | 1.7864 | 167.917 | -71.8696
-9.3896 | -143.6282 | -149.6647 | 191.7886 | 1.7847 | 167.8506 | -71.8141
-9.392 | -143.6301 | -149.8476 | 190.9709 | 1.7843 | 167.0325 | -71.8151
-9.3943 | -143.5192 | -149.6647 | 191.825 | 1.7827 | 167.9051 | -71.7596
-9.3967 | -143.3801 | -149.7256 | 191.9322 | 1.7808 | 168.0355 | -71.6901
-9.399 | -143.3821 | -149.4207 | 191.6267 | 1.7803 | 167.7297 | -71.691
-9.4024 | -143.2721 | -149.4207 | 191.6633 | 1.7785 | 167.7847 | -71.636
-9.4048 | -143.274 | -149.2378 | 191.4798 | 1.7781 | 167.6008 | -71.637
-9.4071 | -143.2759 | -148.9329 | 191.1743 | 1.7777 | 167.295 | -71.6379
-9.4095 | -143.165 | -149.0549 | 191.3332 | 1.7761 | 167.4724 | -71.5825
-9.4118 | -143.1668 | -148.323 | 190.6007 | 1.7756 | 166.7396 | -71.5834
-9.4141 | -143.1688 | -148.262 | 190.5391 | 1.7752 | 166.6776 | -71.5844
-9.4165 | -143.1707 | -147.8961 | 190.1725 | 1.7748 | 166.3107 | -71.5854
-9.4199 | -143.0325 | -147.9571 | 190.2796 | 1.7727 | 166.4409 | -71.5162
-9.4223 | -143.0344 | -147.7741 | 190.096 | 1.7723 | 166.2569 | -71.5172
-9.4246 | -142.9234 | -147.7131 | 189.072 | 1.7706 | 165.2514 | -71.4617
-9.4281 | -142.9263 | -147.1643 | 189.5222 | 1.77 | 165.7012 | -71.4631
-9.4304 | -142.8153 | -147.0424 | 189.4373 | 1.7684 | 165.6347 | -71.4077
-9.4327 | -142.8172 | -146.8594 | 189.2537 | 1.768 | 165.4508 | -71.4086
-9.4362 | -142.679 | -146.7984 | 189.2387 | 1.7659 | 165.4589 | -71.3395
-9.4397 | -142.6818 | -146.6155 | 189.0549 | 1.7652 | 165.2746 | -71.3409
-9.442 | -142.5708 | -146.3715 | 188.8479 | 1.7636 | 165.0861 | -71.2854
-9.4444 | -142.5728 | -146.4935 | 188.9692 | 1.7632 | 165.2071 | -71.2864
-9.4467 | -142.4618 | -146.3715 | 188.8842 | 1.7616 | 165.1406 | -71.2309
-9.4502 | -142.4646 | -142.7124 | 185.2242 | 1.761 | 161.4801 | -71.2323
-9.4525 | -142.3254 | -143.6882 | 186.2464 | 1.7591 | 162.5255 | -71.1627
-9.4548 | -142.2144 | -143.9321 | 186.5273 | 1.7575 | 162.8249 | -71.1072
-9.4572 | -142.2163 | -144.1761 | 186.7707 | 1.7571 | 163.0679 | -71.1082
-9.4607 | -142.2191 | -143.8712 | 186.4648 | 1.7564 | 162.7616 | -71.1096
-9.463 | -142.221 | -143.9931 | 186.5861 | 1.756 | 162.8826 | -71.1105
-9.4654 | -142.11 | -144.2371 | 186.8671 | 1.7544 | 163.1821 | -71.055
-9.4676 | -141.8579 | -144.1151 | 186.8291 | 1.7513 | 163.1862 | -70.9289
-9.47 | -141.8598 | -143.9931 | 186.7065 | 1.7509 | 163.0632 | -70.9299
-9.4735 | -141.7497 | -144.1151 | 186.8652 | 1.7491 | 163.2403 | -70.8748
-9.4758 | -141.7515 | -144.1761 | 186.9256 | 1.7487 | 163.3003 | -70.8758
-9.4769 | -141.6113 | -144.0541 | 186.8503 | 1.747 | 163.2484 | -70.8057
-9.4805 | -141.6141 | -143.9931 | 186.7884 | 1.7464 | 163.186 | -70.8071
-9.4816 | -141.5022 | -143.6273 | 186.4599 | 1.745 | 162.8762 | -70.7511
-9.4851 | -141.3921 | -143.2612 | 186.1305 | 1.7432 | 162.5652 | -70.696
-9.4875 | -141.3939 | -143.3832 | 186.2519 | 1.7428 | 162.6862 | -70.697
-9.491 | -141.3968 | -143.5052 | 186.3729 | 1.7422 | 162.8068 | -70.6984
-9.4944 | -141.3995 | -143.3832 | 186.25 | 1.7416 | 162.6834 | -70.6998
-9.4968 | -141.4014 | -143.3832 | 186.2494 | 1.7412 | 162.6825 | -70.7007
-9.4991 | -141.2621 | -143.8102 | 186.7228 | 1.7393 | 163.1792 | -70.631
-9.5014 | -141.264 | -143.7492 | 186.6612 | 1.7389 | 163.1172 | -70.632
-9.5038 | -141.1529 | -143.4443 | 186.3933 | 1.7373 | 162.8678 | -70.5765
-9.5072 | -141.1557 | -143.3832 | 186.3313 | 1.7367 | 162.8054 | -70.5778
-9.5096 | -141.1576 | -143.6882 | 186.6357 | 1.7362 | 163.1094 | -70.5788
-9.5119 | -141.0182 | -143.5052 | 186.4991 | 1.7344 | 162.9961 | -70.5091
-9.5154 | -140.9081 | -143.7492 | 186.7798 | 1.7326 | 163.2952 | -70.454
-9.5177 | -140.797 | -143.8102 | 186.8779 | 1.731 | 163.4117 | -70.3985
-9.52 | -140.7988 | -143.7492 | 186.8163 | 1.7306 | 163.3498 | -70.3994
-9.5224 | -140.6595 | -143.5052 | 186.6187 | 1.7287 | 163.1754 | -70.3298
-9.5247 | -140.6614 | -143.5052 | 186.6181 | 1.7283 | 163.1745 | -70.3307
-9.5282 | -140.5512 | -143.5052 | 186.6548 | 1.7265 | 163.2296 | -70.2756
-9.5305 | -140.4401 | -143.4443 | 186.6309 | 1.7249 | 163.2243 | -70.22
-9.5328 | -140.5549 | -143.5662 | 186.7146 | 1.7257 | 163.2888 | -70.2774
-9.5352 | -140.4438 | -143.7492 | 186.9346 | 1.7241 | 163.5273 | -70.2219
-9.5375 | -140.4456 | -143.4443 | 186.6291 | 1.7237 | 163.2215 | -70.2228
-9.541 | -140.4484 | -143.6273 | 186.8112 | 1.7231 | 163.4031 | -70.2242
-9.5434 | -140.309 | -143.5662 | 186.7965 | 1.7212 | 163.4117 | -70.1545
-9.5468 | -140.3118 | -143.5662 | 186.7956 | 1.7206 | 163.4103 | -70.1559
-9.5492 | -140.3136 | -143.8102 | 187.039 | 1.7202 | 163.6534 | -70.1568
-9.5514 | -140.2025 | -143.5052 | 186.771 | 1.7186 | 163.404 | -70.1012
-9.5538 | -140.2043 | -143.9321 | 187.1973 | 1.7182 | 163.8299 | -70.1022
-9.5573 | -140.2071 | -143.6882 | 186.9525 | 1.7176 | 163.5847 | -70.1035
-9.5596 | -140.2089 | -143.8102 | 187.0739 | 1.7172 | 163.7057 | -70.1045
-9.5631 | -140.2117 | -143.6882 | 186.951 | 1.7166 | 163.5824 | -70.1058
-9.5655 | -140.2135 | -143.9931 | 187.2553 | 1.7162 | 163.8863 | -70.1068
-9.5689 | -140.1033 | -143.8712 | 187.1701 | 1.7145 | 163.8196 | -70.0516
-9.5713 | -139.8509 | -143.9931 | 187.3761 | 1.7114 | 164.0677 | -69.9254
-9.5736 | -139.7397 | -144.1761 | 187.5962 | 1.7098 | 164.3062 | -69.8699
-9.5771 | -139.7424 | -144.298 | 187.7172 | 1.7092 | 164.4268 | -69.8712
-9.5794 | -139.377 | -144.298 | 187.839 | 1.705 | 164.6095 | -69.6885
-9.5817 | -139.1245 | -144.298 | 187.9232 | 1.702 | 164.7357 | -69.5623
-9.5841 | -139.0133 | -144.0541 | 187.7163 | 1.7004 | 164.5474 | -69.5067
-9.5864 | -138.8739 | -144.2371 | 187.9458 | 1.6985 | 164.8002 | -69.4369
-9.5887 | -138.8757 | -144.603 | 188.3111 | 1.6981 | 165.1652 | -69.4378
-9.5899 | -138.8766 | -144.298 | 188.0058 | 1.6979 | 164.8597 | -69.4383
-9.5934 | -138.8793 | -144.481 | 188.1879 | 1.6973 | 165.0413 | -69.4397
-9.5945 | -138.7672 | -144.542 | 188.2863 | 1.696 | 165.1584 | -69.3836
-9.5969 | -138.769 | -144.481 | 188.2247 | 1.6956 | 165.0965 | -69.3845
-9.5992 | -138.7708 | -144.542 | 188.2851 | 1.6952 | 165.1566 | -69.3854
-9.6015 | -138.7726 | -144.42 | 188.1625 | 1.6948 | 165.0337 | -69.3863
-9.6038 | -138.7744 | -144.481 | 188.2229 | 1.6944 | 165.0938 | -69.3872
-9.6062 | -138.6632 | -144.0541 | 187.833 | 1.6928 | 164.7225 | -69.3316
-9.6086 | -138.665 | -144.0541 | 187.8324 | 1.6924 | 164.7216 | -69.3325
-9.6108 | -138.6668 | -143.8102 | 187.5879 | 1.692 | 164.4768 | -69.3334
-9.6132 | -138.6687 | -143.7492 | 187.5263 | 1.6916 | 164.4149 | -69.3343
-9.6155 | -138.6704 | -143.7492 | 187.5257 | 1.6913 | 164.414 | -69.3352
-9.6179 | -138.6723 | -143.8712 | 187.6471 | 1.6909 | 164.5351 | -69.3361
-9.6213 | -138.6749 | -143.9321 | 187.7071 | 1.6903 | 164.5946 | -69.3375
-9.6237 | -138.6768 | -144.1151 | 187.8895 | 1.6899 | 164.7767 | -69.3384
-9.626 | -138.6786 | -143.8712 | 187.645 | 1.6895 | 164.5319 | -69.3393
-9.6283 | -138.6804 | -144.2371 | 188.0103 | 1.6891 | 164.8969 | -69.3402
-9.6307 | -138.5409 | -143.9931 | 187.8128 | 1.6872 | 164.7227 | -69.2704
-9.6341 | -138.6849 | -144.0541 | 187.8258 | 1.6881 | 164.7117 | -69.3424
-9.6365 | -138.6867 | -144.2371 | 188.0082 | 1.6877 | 164.8937 | -69.3434
-9.64 | -138.5481 | -144.2371 | 188.0544 | 1.6857 | 164.9631 | -69.274
-9.6423 | -138.4368 | -144.298 | 188.1524 | 1.6841 | 165.0796 | -69.2184
-9.6458 | -138.4395 | -144.359 | 188.2125 | 1.6836 | 165.1393 | -69.2197
-9.6481 | -138.3282 | -144.481 | 188.3716 | 1.682 | 165.3169 | -69.1641
-9.6516 | -138.3309 | -144.359 | 188.2487 | 1.6814 | 165.1936 | -69.1654
-9.6539 | -138.1914 | -144.298 | 188.2342 | 1.6796 | 165.2023 | -69.0957
-9.6574 | -138.1941 | -144.359 | 188.2943 | 1.679 | 165.262 | -69.097
-9.6609 | -138.1968 | -144.298 | 188.2324 | 1.6784 | 165.1996 | -69.0984
-9.6632 | -138.1985 | -143.9321 | 187.8659 | 1.678 | 164.8328 | -69.0993
-9.6667 | -138.2012 | -144.0541 | 187.987 | 1.6774 | 164.9535 | -69.1006
-9.669 | -138.0899 | -144.1151 | 188.0851 | 1.6759 | 165.0701 | -69.045
-9.6714 | -137.9786 | -143.9321 | 187.9392 | 1.6743 | 164.9428 | -68.9893
-9.6749 | -137.8399 | -144.1151 | 188.1685 | 1.6723 | 165.1951 | -68.92
-9.6772 | -137.8417 | -144.1151 | 188.1679 | 1.6719 | 165.1943 | -68.9208
-9.6795 | -137.8435 | -143.7492 | 187.8014 | 1.6715 | 164.8274 | -68.9218
-9.683 | -137.7331 | -143.7492 | 187.8382 | 1.6698 | 164.8827 | -68.8665
-9.6853 | -137.7348 | -143.8712 | 187.9596 | 1.6694 | 165.0038 | -68.8674
-9.6888 | -137.7375 | -143.5052 | 187.5927 | 1.6688 | 164.6364 | -68.8688
-9.6911 | -137.7393 | -144.0541 | 188.141 | 1.6684 | 165.1845 | -68.8696
-9.6946 | -137.6288 | -142.0416 | 186.1653 | 1.6667 | 163.2272 | -68.8144
-9.697 | -137.6307 | -141.7977 | 185.9208 | 1.6663 | 162.9824 | -68.8153
-9.6993 | -137.6324 | -141.6147 | 185.7372 | 1.6659 | 162.7985 | -68.8162
-9.7028 | -137.6351 | -141.7977 | 185.9193 | 1.6654 | 162.9802 | -68.8175
-9.7052 | -137.6369 | -141.0049 | 185.1259 | 1.665 | 162.1864 | -68.8185
-9.7086 | -137.4981 | -141.1269 | 185.2942 | 1.663 | 162.3778 | -68.7491
-9.711 | -137.3868 | -141.4318 | 185.6362 | 1.6614 | 162.7384 | -68.6934
-9.7145 | -137.2763 | -141.4927 | 185.7339 | 1.6597 | 162.8546 | -68.6381
-9.7168 | -137.278 | -141.6147 | 185.8554 | 1.6593 | 162.9757 | -68.639
-9.7203 | -137.1393 | -141.5538 | 185.8407 | 1.6573 | 162.9842 | -68.5696
-9.7226 | -136.7733 | -141.6147 | 186.0236 | 1.6531 | 163.228 | -68.3867
-9.7249 | -136.775 | -141.5538 | 185.9621 | 1.6527 | 163.1663 | -68.3875
-9.7273 | -136.7768 | -141.5538 | 185.9615 | 1.6524 | 163.1654 | -68.3884
-9.7296 | -136.6654 | -141.4318 | 185.8767 | 1.6508 | 163.0991 | -68.3327
-9.7319 | -136.6672 | -141.6757 | 186.12 | 1.6504 | 163.3421 | -68.3336
-9.7354 | -136.6698 | -141.5538 | 185.9972 | 1.6499 | 163.2189 | -68.3349
-9.7377 | -136.5301 | -141.4927 | 185.9827 | 1.648 | 163.2276 | -68.2651
-9.7401 | -136.5319 | -141.6147 | 186.1041 | 1.6477 | 163.3487 | -68.266
-9.7424 | -136.5336 | -141.6147 | 186.1035 | 1.6473 | 163.3479 | -68.2668
-9.7459 | -136.4231 | -141.5538 | 186.0794 | 1.6456 | 163.3423 | -68.2115
-9.7482 | -136.4249 | -141.5538 | 186.0788 | 1.6452 | 163.3414 | -68.2124
-9.7505 | -136.3134 | -141.6147 | 186.1769 | 1.6437 | 163.458 | -68.1567
-9.7529 | -136.1737 | -141.6147 | 186.2235 | 1.6418 | 163.5278 | -68.0869
-9.7552 | -136.1754 | -141.9196 | 186.5278 | 1.6415 | 163.8319 | -68.0877
-9.7575 | -136.064 | -141.5538 | 186.1991 | 1.6399 | 163.5218 | -68.032
-9.7598 | -135.9525 | -141.6757 | 186.3582 | 1.6384 | 163.6994 | -67.9763
-9.7622 | -135.8128 | -141.6757 | 186.4048 | 1.6366 | 163.7693 | -67.9064
-9.7645 | -135.8145 | -141.7367 | 186.4652 | 1.6362 | 163.8294 | -67.9073
-9.768 | -135.8172 | -141.4927 | 186.2203 | 1.6356 | 163.5841 | -67.9086
-9.7704 | -135.8189 | -141.5538 | 185.2808 | 1.6353 | 162.6443 | -67.9095
-9.7726 | -135.8206 | -141.3098 | 186.0363 | 1.6349 | 163.3995 | -67.9103
-9.775 | -135.8224 | -141.3708 | 185.0967 | 1.6345 | 162.4596 | -67.9112
-9.7773 | -135.9656 | -141.1879 | 185.866 | 1.6356 | 163.2051 | -67.9828
-9.7797 | -135.9674 | -140.9439 | 185.6214 | 1.6352 | 162.9602 | -67.9837
-9.7832 | -135.9701 | -140.8219 | 184.4985 | 1.6347 | 161.8369 | -67.985
-9.7855 | -135.9718 | -140.8219 | 185.498 | 1.6343 | 162.836 | -67.9859
-9.7878 | -135.9735 | -140.334 | 185.0095 | 1.6339 | 162.3472 | -67.9868
-9.7913 | -135.8346 | -140.212 | 184.9338 | 1.6319 | 162.2947 | -67.9173
-9.7936 | -135.7231 | -140.456 | 185.215 | 1.6304 | 162.5944 | -67.8616
-9.7959 | -135.6116 | -139.8461 | 184.6422 | 1.6289 | 162.0403 | -67.8058
-9.7994 | -135.4727 | -139.7852 | 183.6276 | 1.6269 | 161.0489 | -67.7363
-9.8018 | -135.3612 | -139.4802 | 184.3598 | 1.6254 | 161.7996 | -67.6806
-9.8041 | -135.3629 | -139.3583 | 184.2373 | 1.625 | 161.6768 | -67.6815
-9.8064 | -135.3647 | -138.6265 | 183.5049 | 1.6246 | 160.9442 | -67.6823
-9.8099 | -135.254 | -137.9556 | 182.8709 | 1.6229 | 160.3286 | -67.627
-9.8122 | -135.2557 | -137.8336 | 182.7484 | 1.6225 | 160.2057 | -67.6279
-9.8146 | -135.2575 | -137.7726 | 182.6868 | 1.6222 | 160.1439 | -67.6287
-9.8169 | -135.1176 | -137.4067 | 182.3675 | 1.6204 | 159.8479 | -67.5588
-9.8192 | -135.1194 | -137.2848 | 182.245 | 1.62 | 159.7251 | -67.5597
-9.8215 | -135.1211 | -137.2238 | 182.1834 | 1.6196 | 159.6633 | -67.5605
-9.8239 | -135.0096 | -136.492 | 181.4888 | 1.6181 | 158.9872 | -67.5048
-9.8274 | -135.0122 | -136.2481 | 181.244 | 1.6176 | 158.742 | -67.5061
-9.8297 | -134.9006 | -136.2481 | 181.2812 | 1.6161 | 158.7978 | -67.4503
-9.832 | -134.9023 | -136.1871 | 181.2197 | 1.6157 | 158.7359 | -67.4512
-9.8343 | -134.7624 | -135.9432 | 181.0224 | 1.6139 | 158.562 | -67.3812
-9.8367 | -134.7642 | -135.9432 | 181.0218 | 1.6135 | 158.5611 | -67.3821
-9.8402 | -134.7668 | -135.5162 | 180.5939 | 1.613 | 158.1328 | -67.3834
-9.8425 | -134.7685 | -135.3943 | 180.4715 | 1.6126 | 158.0101 | -67.3842
-9.8449 | -134.6569 | -135.2723 | 179.3867 | 1.6111 | 156.9438 | -67.3285
-9.8484 | -134.4046 | -135.2723 | 180.4708 | 1.608 | 158.07 | -67.2023
-9.8506 | -134.4063 | -134.7234 | 179.9213 | 1.6076 | 157.5202 | -67.2032
-9.853 | -134.2948 | -134.6015 | 179.8366 | 1.6061 | 157.4541 | -67.1474
-9.8553 | -134.2964 | -134.2356 | 179.4701 | 1.6057 | 157.0874 | -67.1482
-9.8588 | -134.1857 | -133.9916 | 179.263 | 1.604 | 156.8987 | -67.0929
-9.8611 | -134.0458 | -133.8087 | 179.1268 | 1.6022 | 156.7858 | -67.0229
-9.8635 | -134.0475 | -133.9307 | 178.2482 | 1.6019 | 155.907 | -67.0237
-9.867 | -133.9368 | -133.3207 | 178.6751 | 1.6002 | 156.3523 | -66.9684
-9.8693 | -133.9384 | -133.2598 | 178.6137 | 1.5998 | 156.2906 | -66.9692
-9.8716 | -133.9402 | -133.1378 | 178.4911 | 1.5995 | 156.1677 | -66.9701
-9.8751 | -133.9427 | -133.1988 | 178.5512 | 1.5989 | 156.2274 | -66.9714
-9.8786 | -133.8319 | -132.8329 | 178.2223 | 1.5972 | 155.9169 | -66.916
-9.8809 | -133.692 | -133.1378 | 178.5738 | 1.5954 | 156.2918 | -66.846
-9.8844 | -133.6945 | -133.7477 | 179.1829 | 1.5949 | 156.9004 | -66.8473
-9.8867 | -133.5829 | -134.2356 | 179.708 | 1.5934 | 157.4442 | -66.7914
-9.8891 | -133.5846 | -134.3575 | 179.8293 | 1.593 | 157.5652 | -66.7923
-9.8926 | -133.4738 | -135.0284 | 180.5371 | 1.5914 | 158.2915 | -66.7369
-9.8949 | -133.3338 | -134.6625 | 180.2179 | 1.5896 | 157.9956 | -66.6669
-9.8972 | -133.3355 | -135.2113 | 180.7661 | 1.5892 | 158.5435 | -66.6678
-9.8995 | -133.3372 | -135.5772 | 181.1315 | 1.5889 | 158.9086 | -66.6686
-9.9019 | -133.3389 | -135.9432 | 181.4969 | 1.5885 | 159.2737 | -66.6695
-9.9042 | -133.2272 | -136.1871 | 181.778 | 1.587 | 159.5735 | -66.6136
-9.9065 | -133.2289 | -136.3701 | 181.9605 | 1.5866 | 159.7556 | -66.6145
-9.91 | -133.2315 | -136.3701 | 181.9596 | 1.5861 | 159.7544 | -66.6157
-9.9123 | -133.2331 | -136.3701 | 181.9591 | 1.5858 | 159.7535 | -66.6166
-9.9147 | -133.1215 | -136.675 | 182.3012 | 1.5843 | 160.1143 | -66.5607
-9.917 | -133.1231 | -136.675 | 182.3006 | 1.5839 | 160.1134 | -66.5616
-9.9205 | -133.1257 | -136.675 | 182.2998 | 1.5834 | 160.1122 | -66.5628
-9.9229 | -132.9857 | -136.675 | 182.3464 | 1.5816 | 160.1822 | -66.4928
-9.9263 | -132.9882 | -136.553 | 182.2236 | 1.5811 | 160.0589 | -66.4941
-9.9287 | -132.9899 | -136.614 | 182.284 | 1.5807 | 160.1191 | -66.4949
-9.9309 | -132.9915 | -136.3701 | 182.0396 | 1.5803 | 159.8743 | -66.4958
-9.9344 | -132.9941 | -136.492 | 182.1606 | 1.5798 | 159.995 | -66.497
-9.9368 | -132.8824 | -136.675 | 182.3809 | 1.5783 | 160.2338 | -66.4412
-9.9403 | -132.7715 | -136.614 | 182.3568 | 1.5766 | 160.2282 | -66.3858
-9.9426 | -132.6315 | -136.553 | 182.3425 | 1.5749 | 160.2373 | -66.3157
-9.945 | -132.6331 | -136.675 | 182.464 | 1.5745 | 160.3584 | -66.3166
-9.9473 | -132.5214 | -136.1871 | 182.0133 | 1.573 | 159.9264 | -66.2607
-9.9508 | -132.5239 | -136.614 | 182.4394 | 1.5725 | 160.352 | -66.262
-9.9531 | -132.4122 | -136.614 | 182.4766 | 1.571 | 160.4079 | -66.2061
-9.9554 | -132.4139 | -136.431 | 182.293 | 1.5707 | 160.2241 | -66.2069
-9.9578 | -132.2738 | -136.492 | 182.4007 | 1.5689 | 160.3551 | -66.1369
-9.9612 | -132.2763 | -136.675 | 182.5829 | 1.5684 | 160.5369 | -66.1381
-9.9636 | -132.278 | -136.7969 | 182.7042 | 1.568 | 160.6579 | -66.139
-9.9659 | -132.1662 | -136.675 | 182.6196 | 1.5665 | 160.5919 | -66.0831
-9.9694 | -132.1687 | -136.553 | 182.4968 | 1.566 | 160.4687 | -66.0843
-9.9717 | -132.1704 | -136.3701 | 182.3133 | 1.5657 | 160.2849 | -66.0852
-9.974 | -131.9168 | -136.553 | 182.5807 | 1.5627 | 160.5946 | -65.9584
-9.9775 | -131.8059 | -136.675 | 182.7397 | 1.5611 | 160.772 | -65.903
-9.9799 | -131.6658 | -136.431 | 182.5424 | 1.5593 | 160.5981 | -65.8329
-9.9822 | -131.8092 | -136.3701 | 182.4337 | 1.5604 | 160.4655 | -65.9046
-9.9845 | -131.6691 | -136.431 | 182.5413 | 1.5586 | 160.5964 | -65.8346
-9.9892 | -131.6724 | -136.614 | 182.7232 | 1.5579 | 160.7778 | -65.8362
-9.9915 | -131.674 | -136.675 | 182.7837 | 1.5576 | 160.838 | -65.837
-9.9938 | -131.6757 | -136.553 | 182.6611 | 1.5572 | 160.7151 | -65.8379
-9.9974 | -131.5648 | -136.553 | 182.6981 | 1.5556 | 160.7706 | -65.7824
-9.9996 | -131.5664 | -136.675 | 182.8195 | 1.5552 | 160.8918 | -65.7832
-10.002 | -131.5681 | -136.553 | 182.697 | 1.5549 | 160.769 | -65.784
-10.0043 | -131.4562 | -136.553 | 182.7343 | 1.5534 | 160.8249 | -65.7281
-10.0067 | -131.4579 | -136.431 | 182.6117 | 1.5531 | 160.7021 | -65.7289
-10.0089 | -131.3177 | -136.614 | 182.8414 | 1.5513 | 160.9551 | -65.6589
-10.0125 | -131.2067 | -136.8579 | 183.1223 | 1.5497 | 161.2545 | -65.6034
-10.0148 | -131.2084 | -136.3701 | 182.634 | 1.5493 | 160.7659 | -65.6042
-10.0171 | -131.21 | -136.614 | 182.8773 | 1.549 | 161.009 | -65.605
-10.0195 | -131.0982 | -136.553 | 182.8536 | 1.5475 | 161.0039 | -65.5491
-10.0218 | -131.0998 | -136.614 | 182.9141 | 1.5472 | 161.0641 | -65.5499
-10.0253 | -131.2158 | -136.675 | 182.9364 | 1.5478 | 161.0671 | -65.6079
-10.0276 | -131.104 | -136.7969 | 183.0956 | 1.5463 | 161.2449 | -65.552
-10.0299 | -131.1056 | -136.7969 | 183.095 | 1.546 | 161.2441 | -65.5528
-10.0334 | -131.108 | -137.0409 | 183.3382 | 1.5454 | 161.4869 | -65.554
-10.0357 | -130.9678 | -136.7969 | 183.141 | 1.5437 | 161.313 | -65.4839
-10.0381 | -130.9695 | -135.7601 | 182.1036 | 1.5433 | 160.2754 | -65.4847
-10.0404 | -130.9711 | -135.9432 | 182.2862 | 1.543 | 160.4576 | -65.4856
-10.0439 | -130.86 | -135.8821 | 182.2621 | 1.5414 | 160.4521 | -65.43
-10.0462 | -130.7482 | -136.0651 | 182.4824 | 1.5399 | 160.691 | -65.3741
-10.0485 | -130.7498 | -135.9432 | 182.3599 | 1.5395 | 160.5683 | -65.3749
-10.0509 | -130.7515 | -136.2481 | 182.6643 | 1.5392 | 160.8724 | -65.3757
-10.0532 | -130.6112 | -136.1261 | 182.589 | 1.5375 | 160.8205 | -65.3056
-10.0567 | -130.6137 | -135.9432 | 182.4053 | 1.5369 | 160.6364 | -65.3068
-10.059 | -130.6153 | -136.0651 | 182.5267 | 1.5366 | 160.7574 | -65.3077
-10.0613 | -130.6169 | -136.1871 | 182.6481 | 1.5363 | 160.8786 | -65.3085
-10.0637 | -130.5051 | -135.8821 | 182.3804 | 1.5348 | 160.6296 | -65.2525
-10.0672 | -130.5075 | -136.2481 | 182.7456 | 1.5343 | 160.9943 | -65.2538
-10.0695 | -130.5091 | -136.1261 | 182.6231 | 1.534 | 160.8715 | -65.2546
-10.0718 | -130.5108 | -136.1261 | 182.6225 | 1.5336 | 160.8707 | -65.2554
-10.0754 | -130.3997 | -136.0651 | 182.5985 | 1.532 | 160.8653 | -65.1998
-10.0776 | -130.2594 | -135.3943 | 181.9745 | 1.5302 | 160.2646 | -65.1297
-10.08 | -130.261 | -135.3943 | 181.974 | 1.5299 | 160.2638 | -65.1305
-10.0823 | -130.1491 | -135.6992 | 182.3162 | 1.5284 | 160.6247 | -65.0745
-10.0858 | -130.1515 | -135.5772 | 182.1934 | 1.5279 | 160.5014 | -65.0758
-10.0869 | -130.0388 | -135.6382 | 182.2919 | 1.5266 | 160.6188 | -65.0194
-10.0905 | -129.8993 | -135.9432 | 182.6434 | 1.5247 | 160.9935 | -64.9497
-10.094 | -129.9017 | -135.6992 | 182.3986 | 1.5242 | 160.7483 | -64.9509
-10.0963 | -129.7898 | -135.8821 | 182.6188 | 1.5228 | 160.9872 | -64.8949
-10.0998 | -129.7922 | -135.5772 | 182.3131 | 1.5223 | 160.6811 | -64.8961
-10.1021 | -129.7938 | -135.6992 | 182.4346 | 1.5219 | 160.8023 | -64.8969
-10.1044 | -129.6819 | -135.8821 | 182.6548 | 1.5205 | 161.0412 | -64.8409
-10.1068 | -129.6835 | -135.5772 | 182.3494 | 1.5201 | 160.7354 | -64.8418
-10.1091 | -129.4296 | -135.6992 | 182.556 | 1.5173 | 160.9844 | -64.7148
-10.1114 | -129.6867 | -135.9432 | 182.7143 | 1.5195 | 161.0998 | -64.8434
-10.1137 | -129.4328 | -135.7601 | 182.6158 | 1.5166 | 161.0437 | -64.7164
-10.1161 | -129.4344 | -136.0651 | 182.9203 | 1.5163 | 161.3479 | -64.7172
-10.1184 | -129.436 | -136.0042 | 182.8589 | 1.5159 | 161.2862 | -64.718
-10.1207 | -129.4376 | -135.9432 | 182.7973 | 1.5156 | 161.2244 | -64.7188
-10.1242 | -129.6956 | -135.8821 | 182.6502 | 1.5176 | 161.0343 | -64.8478
-10.1265 | -129.6972 | -136.1871 | 182.9547 | 1.5173 | 161.3385 | -64.8486
-10.13 | -129.6996 | -135.9432 | 182.71 | 1.5168 | 161.0934 | -64.8498
-10.1324 | -129.7012 | -136.0651 | 182.8314 | 1.5165 | 161.2145 | -64.8506
-10.1358 | -129.448 | -136.1261 | 182.9768 | 1.5134 | 161.4021 | -64.724
-10.1382 | -129.4496 | -135.8212 | 182.6713 | 1.5131 | 161.0964 | -64.7248
-10.1405 | -129.3376 | -135.8212 | 182.7087 | 1.5117 | 161.1524 | -64.6688
-10.144 | -129.1981 | -136.0042 | 182.9382 | 1.5098 | 161.4052 | -64.599
-10.1463 | -129.1997 | -135.8821 | 182.8155 | 1.5094 | 161.2823 | -64.5998
-10.1486 | -129.0876 | -135.7601 | 182.7309 | 1.508 | 161.2163 | -64.5438
-10.1521 | -129.0901 | -135.8212 | 182.7912 | 1.5075 | 161.2762 | -64.545
-10.1545 | -129.0917 | -136.0042 | 182.9736 | 1.5072 | 161.4584 | -64.5458
-10.1568 | -128.9796 | -135.3333 | 182.3401 | 1.5057 | 160.8435 | -64.4898
-10.1592 | -128.9813 | -135.0284 | 181.0346 | 1.5054 | 159.5378 | -64.4906
-10.1627 | -128.9837 | -135.1503 | 182.1557 | 1.5049 | 160.6585 | -64.4918
-10.165 | -128.8432 | -135.0894 | 182.1417 | 1.5032 | 160.6678 | -64.4216
-10.1673 | -128.8448 | -134.6015 | 181.6532 | 1.5028 | 160.1791 | -64.4224
-10.1696 | -128.7328 | -134.6015 | 181.6906 | 1.5014 | 160.2351 | -64.3664
-10.1731 | -128.8488 | -134.3575 | 181.4079 | 1.502 | 159.9331 | -64.4244
-10.1754 | -128.7367 | -133.7477 | 180.8355 | 1.5006 | 159.3793 | -64.3684
-10.1778 | -128.6247 | -133.6868 | 180.8119 | 1.4991 | 159.3745 | -64.3123
-10.1801 | -128.4843 | -133.6257 | 180.7976 | 1.4974 | 159.3836 | -64.2421
-10.1824 | -128.4858 | -133.5038 | 180.6752 | 1.4971 | 159.2609 | -64.2429
-10.1848 | -128.4874 | -133.1988 | 180.3697 | 1.4967 | 158.9551 | -64.2437
-10.1871 | -128.3753 | -132.8939 | 180.1021 | 1.4953 | 158.7062 | -64.1877
-10.1894 | -128.2633 | -132.65 | 179.8956 | 1.4939 | 158.5183 | -64.1317
-10.1917 | -128.2649 | -132.2231 | 179.4681 | 1.4935 | 158.0907 | -64.1324
-10.1941 | -128.2665 | -132.1621 | 179.4066 | 1.4932 | 158.0289 | -64.1332
-10.1964 | -128.126 | -131.9791 | 179.2704 | 1.4915 | 157.9161 | -64.063
-10.1987 | -128.0139 | -131.7962 | 179.1249 | 1.49 | 157.7892 | -64.007
-10.201 | -128.0155 | -131.6743 | 179.0025 | 1.4897 | 157.6666 | -64.0077
-10.2022 | -127.9026 | -131.5522 | 178.918 | 1.4884 | 157.6009 | -63.9513
-10.2045 | -128.0178 | -131.3693 | 178.6967 | 1.4892 | 157.3604 | -64.0089
-10.2069 | -128.0194 | -131.3083 | 178.6352 | 1.4889 | 157.2986 | -64.0097
-10.2115 | -127.9089 | -130.9424 | 178.3061 | 1.4872 | 156.988 | -63.9544
-10.2138 | -128.0241 | -130.7594 | 178.0847 | 1.4879 | 156.7473 | -64.0121
-10.2162 | -127.912 | -130.7594 | 178.1221 | 1.4865 | 156.8034 | -63.956
-10.2185 | -127.9136 | -130.8204 | 178.1825 | 1.4862 | 156.8636 | -63.9568
-10.2208 | -127.7731 | -130.4545 | 177.8635 | 1.4845 | 156.568 | -63.8865
-10.2231 | -127.7746 | -130.2715 | 177.68 | 1.4842 | 156.3842 | -63.8873
-10.2255 | -127.6625 | -130.0886 | 177.5344 | 1.4827 | 156.2573 | -63.8313
-10.2278 | -127.6641 | -130.2106 | 177.6559 | 1.4824 | 156.3786 | -63.832
-10.2301 | -127.6657 | -130.2715 | 177.7163 | 1.4821 | 156.4387 | -63.8328
-10.2337 | -127.5259 | -129.8447 | 177.3361 | 1.4802 | 156.0817 | -63.763
-10.2359 | -127.5274 | -130.0276 | 177.5185 | 1.4799 | 156.2639 | -63.7637
-10.2383 | -127.529 | -132.528 | 180.0183 | 1.4796 | 158.7635 | -63.7645
-10.2418 | -127.5314 | -130.8814 | 178.3709 | 1.4791 | 157.1157 | -63.7657
-10.2441 | -127.4192 | -131.7352 | 179.2621 | 1.4776 | 158.0256 | -63.7096
-10.2476 | -127.3079 | -131.8572 | 179.4212 | 1.4761 | 158.2033 | -63.6539
-10.25 | -127.4231 | -131.6133 | 179.1389 | 1.4768 | 157.9017 | -63.7116
-10.2523 | -127.311 | -131.9182 | 179.4812 | 1.4754 | 158.2627 | -63.6555
-10.2546 | -127.3126 | -131.4303 | 178.9928 | 1.4751 | 157.774 | -63.6563
-10.2581 | -127.3149 | -131.6133 | 179.175 | 1.4746 | 157.9559 | -63.6574
-10.2604 | -127.1743 | -132.0402 | 179.6488 | 1.4729 | 158.4531 | -63.5871
-10.2628 | -127.1759 | -131.7352 | 179.3432 | 1.4726 | 158.1473 | -63.5879
-10.2662 | -126.9507 | -131.7352 | 179.4183 | 1.4699 | 158.2598 | -63.4754
-10.2686 | -126.8101 | -131.6743 | 179.4043 | 1.4682 | 158.2692 | -63.4051
-10.2721 | -126.8125 | -131.7352 | 179.4644 | 1.4677 | 158.329 | -63.4062
-10.2744 | -126.814 | -131.9182 | 179.6469 | 1.4674 | 158.5112 | -63.407
-10.2767 | -126.8156 | -131.4303 | 179.1584 | 1.4671 | 158.0225 | -63.4078
-10.279 | -126.7033 | -131.4303 | 179.1959 | 1.4657 | 158.0786 | -63.3517
-10.2825 | -126.5919 | -131.3083 | 179.111 | 1.4641 | 158.0123 | -63.296
-10.2849 | -126.5935 | -131.3083 | 179.1105 | 1.4638 | 158.0116 | -63.2967
-10.2872 | -126.595 | -128.747 | 176.5487 | 1.4634 | 155.4495 | -63.2975
-10.2907 | -126.5973 | -129.6617 | 177.4626 | 1.463 | 156.363 | -63.2987
-10.293 | -126.4567 | -129.6008 | 177.4486 | 1.4613 | 156.3725 | -63.2283
-10.2953 | -126.3445 | -130.3325 | 178.2177 | 1.4599 | 157.1603 | -63.1722
-10.2977 | -126.2323 | -130.2106 | 178.1332 | 1.4584 | 157.0945 | -63.1161
-10.3011 | -126.2345 | -130.0276 | 177.9494 | 1.458 | 156.9103 | -63.1173
-10.3035 | -126.0939 | -130.3325 | 178.3012 | 1.4563 | 157.2855 | -63.047
-10.3058 | -126.2376 | -130.2715 | 178.1923 | 1.4573 | 157.1527 | -63.1188
-10.3082 | -126.097 | -131.6133 | 179.581 | 1.4556 | 158.5648 | -63.0485
-10.3104 | -126.0985 | -132.2841 | 180.2513 | 1.4553 | 159.2349 | -63.0492
-10.3139 | -126.1008 | -132.1011 | 180.0675 | 1.4549 | 159.0507 | -63.0504
-10.3163 | -126.1023 | -132.2841 | 180.25 | 1.4545 | 159.2329 | -63.0512
-10.3186 | -125.9901 | -132.2231 | 180.2264 | 1.4531 | 159.2281 | -62.995
-10.3221 | -125.9924 | -132.406 | 180.4085 | 1.4527 | 159.4098 | -62.9962
-10.3245 | -125.8801 | -132.1011 | 180.1411 | 1.4512 | 159.161 | -62.9401
-10.3268 | -125.8816 | -132.589 | 180.6285 | 1.4509 | 159.6482 | -62.9408
-10.3303 | -125.7417 | -132.345 | 180.4311 | 1.4491 | 159.4742 | -62.8708
-10.3326 | -125.7432 | -132.2841 | 180.3697 | 1.4488 | 159.4125 | -62.8716
-10.3349 | -125.631 | -132.467 | 180.59 | 1.4474 | 159.6515 | -62.8155
-10.3373 | -125.6325 | -132.467 | 180.5895 | 1.447 | 159.6508 | -62.8162
-10.3396 | -125.634 | -132.528 | 180.65 | 1.4467 | 159.711 | -62.817
-10.3419 | -125.5217 | -132.2841 | 180.4435 | 1.4453 | 159.5232 | -62.7609
-10.3454 | -125.524 | -132.2231 | 180.3818 | 1.4449 | 159.4611 | -62.762
-10.3477 | -125.5255 | -132.2231 | 180.3813 | 1.4445 | 159.4603 | -62.7628
-10.3501 | -125.3848 | -132.345 | 180.5501 | 1.4429 | 159.6526 | -62.6924
-10.3524 | -125.3863 | -132.0402 | 180.2448 | 1.4426 | 159.3471 | -62.6931
-10.3547 | -125.274 | -132.406 | 180.648 | 1.4411 | 159.769 | -62.637
-10.357 | -125.2755 | -132.2231 | 180.4646 | 1.4408 | 159.5854 | -62.6377
-10.3605 | -125.2778 | -132.345 | 180.5857 | 1.4404 | 159.7061 | -62.6389
-10.3628 | -125.2793 | -131.9182 | 180.1584 | 1.4401 | 159.2786 | -62.6396
-10.3663 | -125.2815 | -132.1621 | 180.4016 | 1.4396 | 159.5213 | -62.6408
-10.3687 | -125.1693 | -132.1621 | 180.439 | 1.4382 | 159.5775 | -62.5846
-10.371 | -125.1707 | -131.9791 | 180.2555 | 1.4379 | 159.3937 | -62.5854
-10.3733 | -125.03 | -131.9791 | 180.3024 | 1.4362 | 159.4641 | -62.515
-10.3756 | -125.0315 | -131.9182 | 180.241 | 1.4359 | 159.4025 | -62.5157
-10.3791 | -125.0337 | -131.8572 | 180.1793 | 1.4354 | 159.3403 | -62.5169
-10.3815 | -125.0353 | -131.7352 | 180.0568 | 1.4351 | 159.2176 | -62.5176
-10.3838 | -124.9229 | -131.9182 | 180.2772 | 1.4337 | 159.4567 | -62.4615
-10.3862 | -124.9244 | -131.9791 | 180.3376 | 1.4334 | 159.5169 | -62.4622
-10.3884 | -124.8121 | -131.7962 | 180.1922 | 1.432 | 159.3902 | -62.406
-10.392 | -124.672 | -131.9182 | 180.3609 | 1.4302 | 159.5822 | -62.336
-10.3943 | -124.8159 | -131.7962 | 180.1909 | 1.4312 | 159.3883 | -62.4079
-10.3966 | -124.8173 | -131.9182 | 180.3124 | 1.4309 | 159.5095 | -62.4087
-10.4001 | -124.6773 | -131.9182 | 180.3591 | 1.4291 | 159.5796 | -62.3386
-10.4025 | -124.8211 | -131.9182 | 180.3112 | 1.4302 | 159.5076 | -62.4106
-10.4048 | -124.6803 | -131.7962 | 180.2361 | 1.4285 | 159.4561 | -62.3401
-10.4071 | -124.6818 | -132.0402 | 180.4796 | 1.4282 | 159.6993 | -62.3409
-10.4094 | -124.4555 | -131.7962 | 180.311 | 1.4257 | 159.5684 | -62.2278
-10.4118 | -124.457 | -131.8572 | 180.3715 | 1.4254 | 159.6287 | -62.2285
-10.4152 | -124.4592 | -131.7352 | 180.2488 | 1.4249 | 159.5056 | -62.2296
-10.4176 | -124.3184 | -131.7352 | 180.2957 | 1.4233 | 159.576 | -62.1592
-10.4199 | -124.2061 | -131.8572 | 180.4552 | 1.4219 | 159.7542 | -62.103
-10.4234 | -124.0944 | -131.5522 | 180.1874 | 1.4203 | 159.505 | -62.0472
-10.4257 | -124.0959 | -131.4913 | 180.126 | 1.42 | 159.4434 | -62.0479
-10.428 | -124.0973 | -131.6743 | 180.3085 | 1.4197 | 159.6256 | -62.0487
-10.4304 | -124.0988 | -131.5522 | 180.1859 | 1.4194 | 159.5028 | -62.0494
-10.435 | -124.1018 | -131.4913 | 180.124 | 1.4188 | 159.4404 | -62.0509
-10.4362 | -123.9602 | -131.6133 | 180.2932 | 1.4173 | 159.6332 | -61.9801
-10.4397 | -123.9624 | -131.4913 | 180.1705 | 1.4168 | 159.5101 | -61.9812
-10.442 | -123.9639 | -131.5522 | 180.2309 | 1.4165 | 159.5702 | -61.982
-10.4443 | -123.8515 | -131.3083 | 180.0245 | 1.4152 | 159.3826 | -61.9257
-10.4467 | -123.853 | -131.1254 | 179.8411 | 1.4149 | 159.1989 | -61.9265
-10.449 | -123.8544 | -131.4303 | 180.1455 | 1.4146 | 159.5031 | -61.9272
-10.4513 | -123.742 | -131.4913 | 180.244 | 1.4132 | 159.6203 | -61.871
-10.4549 | -123.6019 | -131.1254 | 179.9248 | 1.4113 | 159.3245 | -61.8009
-10.4571 | -123.4894 | -130.5155 | 179.3524 | 1.41 | 158.7708 | -61.7447
-10.4607 | -123.6055 | -130.8204 | 179.6186 | 1.4106 | 159.0176 | -61.8028
-10.4629 | -123.607 | -130.3935 | 179.1912 | 1.4103 | 158.59 | -61.8035
-10.4653 | -123.4946 | -130.4545 | 179.2896 | 1.4089 | 158.7072 | -61.7473
-10.4676 | -123.496 | -130.4545 | 179.2892 | 1.4086 | 158.7065 | -61.748
-10.47 | -123.4975 | -130.4545 | 179.2887 | 1.4083 | 158.7057 | -61.7488
-10.4723 | -123.3851 | -130.3935 | 179.2651 | 1.4069 | 158.701 | -61.6925
-10.4746 | -123.3865 | -130.2715 | 179.1427 | 1.4066 | 158.5782 | -61.6933
-10.477 | -123.388 | -130.3935 | 179.2642 | 1.4063 | 158.6995 | -61.694
-10.4793 | -123.3895 | -130.3325 | 179.2027 | 1.406 | 158.6378 | -61.6947
-10.4816 | -123.3909 | -130.2715 | 179.1412 | 1.4057 | 158.576 | -61.6955
-10.4839 | -123.25 | -130.2715 | 179.1882 | 1.4041 | 158.6465 | -61.625
-10.4874 | -123.2522 | -130.2106 | 179.1265 | 1.4036 | 158.5845 | -61.6261
-10.4898 | -123.2537 | -129.9666 | 178.882 | 1.4033 | 158.3398 | -61.6268
-10.4921 | -123.2551 | -130.0886 | 179.0036 | 1.403 | 158.461 | -61.6276
-10.4944 | -123.2566 | -130.0886 | 179.0031 | 1.4027 | 158.4603 | -61.6283
-10.4967 | -123.258 | -130.0886 | 179.0026 | 1.4024 | 158.4596 | -61.629
-10.5002 | -123.2603 | -130.0886 | 179.0018 | 1.402 | 158.4585 | -61.6301
-10.5025 | -123.1477 | -130.2106 | 179.1614 | 1.4006 | 158.6367 | -61.5739
-10.5049 | -123.1492 | -129.9666 | 177.9169 | 1.4003 | 157.392 | -61.5746
-10.5072 | -123.0082 | -129.7227 | 178.72 | 1.3987 | 158.2186 | -61.5041
-10.5095 | -123.0097 | -129.9056 | 178.9024 | 1.3984 | 158.4008 | -61.5048
-10.5119 | -122.8972 | -129.6008 | 178.6351 | 1.397 | 158.1522 | -61.4486
-10.5153 | -122.8994 | -129.6008 | 178.6343 | 1.3965 | 158.1511 | -61.4497
-10.5177 | -122.6444 | -133.7477 | 182.8662 | 1.3938 | 162.4255 | -61.3222
-10.52 | -122.6458 | -134.9674 | 184.0855 | 1.3935 | 163.6445 | -61.3229
-10.5223 | -122.6473 | -135.4553 | 184.5729 | 1.3932 | 164.1317 | -61.3236
-10.5247 | -122.6488 | -137.2848 | 186.4019 | 1.3929 | 165.9604 | -61.3244
-10.527 | -122.6502 | -137.7117 | 186.8283 | 1.3926 | 166.3866 | -61.3251
-10.5294 | -122.6517 | -137.8336 | 186.9497 | 1.3923 | 166.5078 | -61.3258
-10.5316 | -122.5391 | -137.7117 | 186.8653 | 1.391 | 166.4421 | -61.2696
-10.534 | -122.5406 | -137.5287 | 186.6818 | 1.3907 | 166.2584 | -61.2703
-10.5363 | -122.428 | -137.6507 | 186.8414 | 1.3893 | 166.4367 | -61.214
-10.5398 | -122.4302 | -137.4678 | 186.6577 | 1.3889 | 166.2527 | -61.2151
-10.5433 | -122.4324 | -136.8579 | 186.0471 | 1.3884 | 165.6417 | -61.2162
-10.5468 | -122.4346 | -136.431 | 185.6195 | 1.388 | 165.2137 | -61.2173
-10.5491 | -122.436 | -136.1871 | 185.3751 | 1.3877 | 164.9691 | -61.218
-10.5515 | -122.4375 | -135.6992 | 183.8867 | 1.3874 | 163.4805 | -61.2187
-10.5538 | -122.2964 | -135.5772 | 184.8117 | 1.3857 | 164.429 | -61.1482
-10.5573 | -122.2985 | -135.4553 | 183.6891 | 1.3853 | 163.306 | -61.1493
-10.5596 | -122.3 | -135.6382 | 184.8715 | 1.385 | 164.4882 | -61.15
-10.5619 | -122.1874 | -135.3333 | 184.6042 | 1.3836 | 164.2396 | -61.0937
-10.5643 | -122.0749 | -135.1503 | 184.4587 | 1.3823 | 164.1129 | -61.0374
-10.5666 | -121.8197 | -134.5405 | 183.9339 | 1.3796 | 163.6306 | -60.9099
-10.5689 | -121.7071 | -134.6015 | 184.0325 | 1.3782 | 163.7479 | -60.8536
-10.5712 | -121.7085 | -134.4185 | 183.849 | 1.3779 | 163.5642 | -60.8543
-10.5736 | -121.71 | -133.9916 | 183.4216 | 1.3776 | 163.1366 | -60.855
-10.5771 | -121.5696 | -133.6868 | 183.1636 | 1.3758 | 162.902 | -60.7848
-10.5794 | -121.571 | -133.4428 | 182.9191 | 1.3755 | 162.6573 | -60.7855
-10.5817 | -121.5725 | -133.2598 | 182.7356 | 1.3752 | 162.4736 | -60.7862
-10.584 | -121.5739 | -133.3207 | 182.7961 | 1.375 | 162.5338 | -60.7869
-10.5864 | -121.4613 | -133.1988 | 182.7117 | 1.3736 | 162.4682 | -60.7306
-10.5887 | -121.4627 | -132.9549 | 182.4673 | 1.3733 | 162.2236 | -60.7313
-10.591 | -121.3501 | -132.467 | 182.017 | 1.3719 | 161.792 | -60.675
-10.5933 | -121.3515 | -132.2231 | 181.7726 | 1.3717 | 161.5474 | -60.6757
-10.5957 | -121.3529 | -132.1621 | 181.7111 | 1.3714 | 161.4856 | -60.6765
-10.598 | -121.3543 | -132.1011 | 181.6497 | 1.3711 | 161.4239 | -60.6772
-10.6003 | -121.2132 | -131.5522 | 181.1478 | 1.3694 | 160.9456 | -60.6066
-10.6038 | -121.2153 | -131.3693 | 180.9642 | 1.369 | 160.7616 | -60.6077
-10.6061 | -121.1027 | -131.4303 | 181.0627 | 1.3676 | 160.879 | -60.5513
-10.6096 | -121.2189 | -131.1864 | 180.7801 | 1.3683 | 160.577 | -60.6094
-10.612 | -121.2203 | -130.8204 | 180.4136 | 1.368 | 160.2102 | -60.6102
-10.6143 | -121.2217 | -130.7594 | 180.3522 | 1.3677 | 160.1485 | -60.6109
-10.6167 | -121.2232 | -130.6375 | 180.2298 | 1.3674 | 160.0259 | -60.6116
-10.6201 | -121.1112 | -130.5155 | 180.1451 | 1.3659 | 159.9599 | -60.5556
-10.6225 | -121.1126 | -130.5765 | 180.2056 | 1.3656 | 160.0202 | -60.5563
-10.626 | -121.1148 | -130.6375 | 180.2659 | 1.3652 | 160.0801 | -60.5574
-10.6283 | -121.0021 | -130.5765 | 180.2425 | 1.3639 | 160.0755 | -60.501
-10.6318 | -120.8616 | -130.3935 | 180.1063 | 1.3621 | 159.9627 | -60.4308
-10.6353 | -120.8637 | -132.2841 | 181.9962 | 1.3617 | 161.8522 | -60.4319
-10.6376 | -120.751 | -132.1011 | 181.8508 | 1.3603 | 161.7256 | -60.3755
-10.6399 | -120.4957 | -131.7352 | 181.57 | 1.3576 | 161.4873 | -60.2479
-10.6423 | -120.6398 | -131.7352 | 181.5219 | 1.3587 | 161.4153 | -60.3199
-10.6446 | -120.6412 | -131.5522 | 181.3385 | 1.3584 | 161.2316 | -60.3206
-10.6469 | -120.5 | -131.3693 | 181.2026 | 1.3567 | 161.1193 | -60.25
-10.6492 | -120.5013 | -131.4913 | 181.3242 | 1.3565 | 161.2406 | -60.2507
-10.6516 | -120.5028 | -131.2474 | 181.0798 | 1.3562 | 160.996 | -60.2514
-10.655 | -120.3907 | -131.0644 | 180.9342 | 1.3547 | 160.869 | -60.1954
-10.6585 | -120.3928 | -130.9424 | 180.8115 | 1.3543 | 160.746 | -60.1964
-10.6597 | -120.3936 | -131.2474 | 181.1162 | 1.3541 | 161.0506 | -60.1968
-10.6632 | -120.3957 | -130.8814 | 180.7495 | 1.3537 | 160.6836 | -60.1978
-10.6655 | -120.283 | -130.9424 | 180.8481 | 1.3523 | 160.8009 | -60.1415
-10.669 | -120.1424 | -130.6984 | 180.6509 | 1.3506 | 160.6272 | -60.0712
-10.6725 | -120.1445 | -130.6375 | 180.5893 | 1.3502 | 160.5653 | -60.0722
-10.6748 | -120.1459 | -130.7594 | 180.7108 | 1.3499 | 160.6865 | -60.0729
-10.6772 | -120.1473 | -130.5155 | 180.4664 | 1.3496 | 160.4418 | -60.0737
-10.6795 | -120.1487 | -130.5155 | 180.4659 | 1.3493 | 160.4412 | -60.0743
-10.6819 | -120.036 | -130.6984 | 180.6864 | 1.348 | 160.6804 | -60.018
-10.6853 | -119.9239 | -130.6375 | 180.6629 | 1.3465 | 160.6756 | -59.9619
-10.6876 | -119.9253 | -130.5155 | 180.5404 | 1.3462 | 160.5529 | -59.9626
-10.6899 | -119.784 | -130.5765 | 180.6485 | 1.3446 | 160.6845 | -59.892
-10.6934 | -119.7861 | -130.5155 | 180.5868 | 1.3442 | 160.6225 | -59.893
-10.6958 | -119.6733 | -130.5155 | 180.6244 | 1.3428 | 160.6788 | -59.8367
-10.6993 | -119.6754 | -130.1496 | 180.2578 | 1.3424 | 160.3119 | -59.8377
-10.7016 | -119.6768 | -130.2715 | 180.3792 | 1.3421 | 160.4331 | -59.8384
-10.7051 | -119.6789 | -130.1496 | 180.2566 | 1.3417 | 160.3102 | -59.8394
-10.7086 | -119.6809 | -130.1496 | 180.256 | 1.3413 | 160.3091 | -59.8405
-10.7109 | -119.6823 | -129.9056 | 180.0115 | 1.341 | 160.0644 | -59.8412
-10.7144 | -119.5702 | -130.2715 | 180.4148 | 1.3395 | 160.4864 | -59.7851
-10.7179 | -119.3154 | -130.1496 | 180.3778 | 1.3367 | 160.4919 | -59.6577
-10.7202 | -119.2026 | -129.7227 | 179.9885 | 1.3354 | 160.1214 | -59.6013
-10.7237 | -119.0619 | -129.9666 | 180.2793 | 1.3336 | 160.4356 | -59.531
-10.7261 | -118.9491 | -129.9056 | 180.2559 | 1.3323 | 160.431 | -59.4746
-10.7296 | -118.9512 | -129.6617 | 180.0113 | 1.3319 | 160.1861 | -59.4756
-10.7319 | -118.8383 | -129.9056 | 180.2928 | 1.3305 | 160.4864 | -59.4192
-10.7354 | -118.8404 | -129.7227 | 180.1092 | 1.3301 | 160.3025 | -59.4202
-10.7377 | -118.8418 | -131.2474 | 181.6335 | 1.3298 | 161.8265 | -59.4209
-10.74 | -118.8431 | -132.8329 | 183.2185 | 1.3296 | 163.4113 | -59.4216
-10.7435 | -118.8452 | -133.0159 | 183.4008 | 1.3291 | 163.5933 | -59.4226
-10.7458 | -118.9608 | -131.5522 | 181.8986 | 1.3299 | 162.0718 | -59.4804
-10.7482 | -118.848 | -131.4913 | 181.8753 | 1.3286 | 162.0673 | -59.424
-10.7517 | -118.85 | -129.9056 | 180.2889 | 1.3282 | 160.4806 | -59.425
-10.754 | -118.7086 | -129.7837 | 180.2142 | 1.3266 | 160.4294 | -59.3543
-10.7575 | -118.7107 | -130.5765 | 181.0063 | 1.3262 | 161.2212 | -59.3553
-10.7598 | -118.5978 | -130.2106 | 180.678 | 1.3248 | 160.9117 | -59.2989
-10.7621 | -118.5992 | -130.0276 | 180.4945 | 1.3246 | 160.728 | -59.2996
-10.7657 | -118.6012 | -129.7837 | 180.25 | 1.3241 | 160.4831 | -59.3006
-10.7692 | -118.4605 | -130.0276 | 180.5408 | 1.3224 | 160.7974 | -59.2302
-10.7726 | -118.3482 | -130.2106 | 180.7612 | 1.3209 | 161.0365 | -59.1741
-10.775 | -118.3496 | -130.0276 | 180.5777 | 1.3207 | 160.8528 | -59.1748
-10.7785 | -118.4659 | -129.9666 | 180.478 | 1.3213 | 160.7336 | -59.233
-10.7808 | -118.4673 | -130.0886 | 180.5995 | 1.3211 | 160.855 | -59.2336
-10.7843 | -118.4693 | -130.1496 | 180.6598 | 1.3206 | 160.9149 | -59.2347
-10.7866 | -118.6135 | -129.9666 | 180.4288 | 1.3217 | 160.6598 | -59.3068
-10.7901 | -118.4727 | -130.0886 | 180.5977 | 1.32 | 160.8522 | -59.2364
-10.7924 | -118.4741 | -129.9666 | 180.4752 | 1.3197 | 160.7296 | -59.237
-10.7959 | -118.3619 | -131.6133 | 182.1593 | 1.3182 | 162.4324 | -59.1809
-10.7982 | -118.3632 | -131.6133 | 182.1589 | 1.318 | 162.4317 | -59.1816
-10.8017 | -118.3653 | -131.5522 | 182.0971 | 1.3175 | 162.3696 | -59.1826
-10.8041 | -118.2524 | -131.5522 | 182.1347 | 1.3162 | 162.426 | -59.1262
-10.8075 | -118.2544 | -131.6133 | 182.1952 | 1.3158 | 162.4861 | -59.1272
-10.8099 | -118.2558 | -131.6133 | 182.1947 | 1.3155 | 162.4854 | -59.1279
-10.8134 | -118.115 | -131.4913 | 182.1196 | 1.3138 | 162.4338 | -59.0575
-10.8157 | -118.1163 | -131.4303 | 182.0582 | 1.3135 | 162.3722 | -59.0581
-10.818 | -118.1177 | -131.4303 | 182.0577 | 1.3133 | 162.3715 | -59.0588
-10.8203 | -118.119 | -131.1864 | 181.8134 | 1.313 | 162.1269 | -59.0595
-10.8238 | -118.0067 | -131.3693 | 182.0337 | 1.3115 | 162.3659 | -59.0034
-10.8262 | -118.0081 | -131.4913 | 182.1553 | 1.3113 | 162.4872 | -59.0041
-10.8296 | -118.0101 | -131.6133 | 182.2766 | 1.3109 | 162.6082 | -59.0051
-10.832 | -117.8972 | -131.4913 | 182.1922 | 1.3095 | 162.5427 | -58.9486
-10.8344 | -117.7557 | -131.4913 | 182.2394 | 1.3079 | 162.6135 | -58.8778
-10.8378 | -117.6434 | -131.3083 | 182.0938 | 1.3065 | 162.4866 | -58.8217
-10.8401 | -117.6447 | -131.2474 | 182.0325 | 1.3062 | 162.425 | -58.8224
-10.8424 | -117.646 | -131.1864 | 181.9711 | 1.306 | 162.3634 | -58.823
-10.8459 | -117.6481 | -131.1254 | 181.9094 | 1.3056 | 162.3014 | -58.824
-10.8483 | -117.6494 | -131.1864 | 181.9699 | 1.3053 | 162.3617 | -58.8247
-10.8506 | -117.6508 | -131.2474 | 182.0305 | 1.305 | 162.422 | -58.8254
-10.853 | -117.5378 | -130.8814 | 181.7021 | 1.3037 | 162.1125 | -58.7689
-10.8565 | -117.5398 | -130.8204 | 181.6405 | 1.3033 | 162.0505 | -58.7699
-10.8588 | -117.5411 | -131.0644 | 181.884 | 1.303 | 162.2938 | -58.7706
-10.8611 | -117.3996 | -130.8814 | 181.7482 | 1.3014 | 162.1816 | -58.6998
-10.8634 | -117.4009 | -130.7594 | 181.6258 | 1.3012 | 162.0589 | -58.7005
-10.8669 | -117.4029 | -130.6984 | 181.5641 | 1.3008 | 161.9969 | -58.7015
-10.8693 | -117.2899 | -130.5155 | 181.4189 | 1.2995 | 161.8705 | -58.645
-10.8716 | -117.1769 | -130.3325 | 181.2735 | 1.2981 | 161.744 | -58.5885
-10.8762 | -117.2939 | -130.4545 | 181.3565 | 1.2987 | 161.8075 | -58.647
-10.8774 | -117.2946 | -130.5155 | 181.4173 | 1.2985 | 161.8682 | -58.6473
-10.8809 | -117.2966 | -130.3325 | 181.2336 | 1.2981 | 161.6842 | -58.6483
-10.8832 | -117.298 | -130.6375 | 181.5382 | 1.2979 | 161.9885 | -58.649
-10.8855 | -117.1849 | -130.2106 | 181.149 | 1.2966 | 161.6181 | -58.5925
-10.8879 | -117.0433 | -130.0886 | 181.0742 | 1.295 | 161.5669 | -58.5217
-10.8914 | -117.0453 | -131.1254 | 182.1103 | 1.2946 | 162.6027 | -58.5227
-10.8937 | -116.8179 | -131.0644 | 182.1251 | 1.2922 | 162.6554 | -58.409
-10.896 | -116.8193 | -130.8204 | 181.8806 | 1.2919 | 162.4108 | -58.4096
-10.8995 | -116.6782 | -130.5765 | 181.6838 | 1.2902 | 162.2374 | -58.3391
-10.9018 | -116.6796 | -130.5155 | 181.6223 | 1.29 | 162.1757 | -58.3398
-10.9042 | -116.6809 | -130.2715 | 181.3779 | 1.2897 | 161.931 | -58.3405
-10.9065 | -116.6822 | -130.3935 | 180.4994 | 1.2895 | 161.0524 | -58.3411
-10.9089 | -116.5692 | -130.2715 | 181.4151 | 1.2881 | 161.9869 | -58.2846
-10.9111 | -116.6849 | -130.0276 | 181.1326 | 1.2889 | 161.6852 | -58.3424
-10.9135 | -116.5718 | -129.8447 | 180.9874 | 1.2876 | 161.5588 | -58.2859
-10.9158 | -116.5731 | -129.3568 | 180.4991 | 1.2874 | 161.0702 | -58.2866
-10.9193 | -116.4607 | -129.1129 | 179.2927 | 1.2859 | 159.8825 | -58.2304
-10.9217 | -116.4621 | -128.9299 | 180.1092 | 1.2856 | 160.6989 | -58.231
-10.9239 | -116.4634 | -128.9909 | 179.1698 | 1.2854 | 159.7592 | -58.2317
-10.9263 | -116.3217 | -130.1496 | 181.3757 | 1.2838 | 161.9887 | -58.1609
-10.9297 | -116.3237 | -130.0276 | 181.253 | 1.2834 | 161.8658 | -58.1618
-10.9333 | -116.3256 | -129.9056 | 181.1304 | 1.283 | 161.7428 | -58.1628
-10.9356 | -116.327 | -129.7837 | 181.008 | 1.2828 | 161.6202 | -58.1635
-10.9379 | -116.3283 | -129.3568 | 180.5807 | 1.2825 | 161.1927 | -58.1641
-10.9403 | -116.3296 | -130.3325 | 181.556 | 1.2823 | 162.1677 | -58.1648
-10.9438 | -116.2172 | -130.3325 | 181.5934 | 1.2808 | 162.2239 | -58.1086
-10.9461 | -116.104 | -129.7837 | 181.0824 | 1.2795 | 161.7317 | -58.052
-10.9484 | -116.1054 | -129.4788 | 180.777 | 1.2792 | 161.4261 | -58.0527
-10.9507 | -116.1067 | -129.4788 | 180.7766 | 1.279 | 161.4255 | -58.0533
-10.9542 | -116.1086 | -129.3568 | 180.6539 | 1.2786 | 161.3025 | -58.0543
-10.9566 | -115.9669 | -128.9909 | 180.3353 | 1.277 | 161.0074 | -57.9835
-10.9589 | -115.9682 | -128.4421 | 179.786 | 1.2768 | 160.458 | -57.9841
-10.9624 | -115.8558 | -128.381 | 179.7624 | 1.2753 | 160.4531 | -57.9279
-10.9647 | -115.857 | -128.0151 | 179.3961 | 1.2751 | 160.0866 | -57.9285
-10.967 | -115.8584 | -130.0886 | 181.4691 | 1.2748 | 162.1594 | -57.9292
-10.9705 | -115.8603 | -129.8447 | 181.2246 | 1.2744 | 161.9145 | -57.9302
-10.9728 | -115.7472 | -129.6008 | 181.0184 | 1.2731 | 161.7272 | -57.8736
-10.9763 | -115.7491 | -129.4788 | 180.8958 | 1.2727 | 161.6042 | -57.8746
-10.9775 | -115.7498 | -129.1739 | 180.5906 | 1.2726 | 161.299 | -57.8749
-10.981 | -115.7517 | -128.9909 | 180.407 | 1.2722 | 161.115 | -57.8759
-10.9833 | -115.61 | -128.564 | 180.0273 | 1.2707 | 160.759 | -57.805
-10.9869 | -115.4975 | -130.5155 | 182.0163 | 1.2692 | 162.7668 | -57.7487
-10.9891 | -115.4988 | -130.0886 | 181.589 | 1.269 | 162.3392 | -57.7494
-10.9915 | -115.3856 | -129.9666 | 181.5047 | 1.2677 | 162.2738 | -57.6928
-10.9949 | -115.3875 | -129.6617 | 181.1992 | 1.2673 | 161.9679 | -57.6938
-10.9973 | -115.2458 | -129.4788 | 181.0635 | 1.2657 | 161.8559 | -57.6229
-11.0008 | -115.2477 | -129.3568 | 180.9409 | 1.2654 | 161.7329 | -57.6239
-11.0031 | -115.249 | -129.2958 | 180.8795 | 1.2651 | 161.6713 | -57.6245
-11.0055 | -115.2503 | -129.2958 | 180.879 | 1.2648 | 161.6707 | -57.6251
-11.0078 | -115.2516 | -128.9909 | 180.5737 | 1.2646 | 161.3651 | -57.6258
-11.0113 | -115.139 | -128.9299 | 180.5502 | 1.2632 | 161.3604 | -57.5695
-11.0136 | -115.1403 | -128.9909 | 180.6108 | 1.2629 | 161.4207 | -57.5702
-11.0159 | -115.0271 | -128.747 | 180.4046 | 1.2616 | 161.2334 | -57.5136
-11.0194 | -114.8859 | -130.2715 | 181.9762 | 1.2599 | 162.8285 | -57.443
-11.0218 | -114.8872 | -130.0886 | 181.7929 | 1.2597 | 162.645 | -57.4436
-11.0252 | -114.8891 | -130.3325 | 182.0361 | 1.2593 | 162.8879 | -57.4446
-11.0276 | -114.8904 | -129.9056 | 181.6088 | 1.259 | 162.4604 | -57.4452
-11.0311 | -114.7779 | -129.8447 | 181.5854 | 1.2576 | 162.4558 | -57.3889
-11.0334 | -114.7791 | -129.7227 | 181.463 | 1.2574 | 162.3331 | -57.3896
-11.0357 | -114.6659 | -129.6617 | 181.4397 | 1.2561 | 162.3287 | -57.333
-11.0392 | -114.6678 | -129.4788 | 181.2562 | 1.2557 | 162.1449 | -57.3339
-11.0404 | -114.5253 | -129.3568 | 181.1817 | 1.2543 | 162.0941 | -57.2627
-11.0439 | -114.5272 | -128.9909 | 180.8152 | 1.2539 | 161.7273 | -57.2636
-11.0462 | -114.5285 | -129.2958 | 181.1196 | 1.2537 | 162.0315 | -57.2643
-11.0485 | -114.5298 | -129.2349 | 181.0583 | 1.2534 | 161.97 | -57.2649
-11.0508 | -114.5311 | -128.9299 | 180.7529 | 1.2531 | 161.6644 | -57.2655
-11.0543 | -114.533 | -129.1129 | 180.9352 | 1.2528 | 161.8464 | -57.2665
-11.0566 | -114.3052 | -128.9299 | 180.8282 | 1.2504 | 161.7773 | -57.1526
-11.059 | -114.1633 | -128.808 | 180.7536 | 1.2489 | 161.7264 | -57.0816
-11.0614 | -114.1646 | -128.5031 | 180.4482 | 1.2486 | 161.4208 | -57.0823
-11.0648 | -114.1664 | -128.4421 | 180.3866 | 1.2483 | 161.3589 | -57.0832
-11.0671 | -114.1677 | -128.625 | 180.5691 | 1.248 | 161.5411 | -57.0839
-11.0707 | -114.1696 | -128.259 | 180.2025 | 1.2476 | 161.1742 | -57.0848
-11.0729 | -114.1709 | -128.32 | 180.263 | 1.2474 | 161.2346 | -57.0854
-11.0753 | -114.0576 | -128.259 | 180.2398 | 1.2461 | 161.2302 | -57.0288
-11.0788 | -114.0595 | -129.4788 | 181.459 | 1.2457 | 162.449 | -57.0298
-11.0811 | -113.9176 | -129.1739 | 181.2014 | 1.2442 | 162.2151 | -56.9588
-11.0846 | -113.9195 | -129.2958 | 181.3226 | 1.2438 | 162.3361 | -56.9597
-11.0869 | -113.9207 | -129.2349 | 181.2613 | 1.2436 | 162.2745 | -56.9604
-11.0893 | -113.8075 | -129.1129 | 181.1771 | 1.2423 | 162.2092 | -56.9037
-11.0928 | -113.6948 | -128.9909 | 181.0926 | 1.2409 | 162.1435 | -56.8474
-11.0951 | -113.696 | -128.869 | 180.9703 | 1.2406 | 162.021 | -56.848
-11.0997 | -113.5553 | -128.808 | 180.9562 | 1.2388 | 162.0303 | -56.7777
-11.1021 | -113.5566 | -128.747 | 180.8948 | 1.2386 | 161.9687 | -56.7783
-11.1044 | -113.5578 | -128.5031 | 180.6505 | 1.2383 | 161.7242 | -56.7789
-11.1079 | -113.5597 | -128.564 | 180.7108 | 1.238 | 161.7841 | -56.7799
-11.1102 | -113.561 | -128.5031 | 180.6494 | 1.2377 | 161.7226 | -56.7805
-11.1125 | -113.5622 | -128.381 | 180.5269 | 1.2375 | 161.5999 | -56.7811
-11.1149 | -113.4489 | -128.381 | 180.5647 | 1.2362 | 161.6565 | -56.7245
-11.1172 | -113.4501 | -127.2833 | 179.4666 | 1.2359 | 160.5582 | -56.7251
-11.1195 | -113.4514 | -127.7712 | 179.9541 | 1.2357 | 161.0455 | -56.7257
-11.1218 | -113.4526 | -127.8322 | 180.0147 | 1.2355 | 161.1059 | -56.7263
-11.1253 | -113.3399 | -127.7712 | 179.9912 | 1.234 | 161.1012 | -56.67
-11.1277 | -113.3412 | -127.7102 | 179.9298 | 1.2338 | 161.0396 | -56.6706
-11.13 | -113.3424 | -127.7102 | 179.9294 | 1.2336 | 161.039 | -56.6712
-11.1335 | -113.2011 | -127.8322 | 180.0985 | 1.2319 | 161.2317 | -56.6005
-11.1358 | -113.2023 | -127.7712 | 180.0371 | 1.2316 | 161.17 | -56.6012
-11.1381 | -113.2035 | -127.5273 | 179.7928 | 1.2314 | 160.9255 | -56.6018
-11.1405 | -113.0902 | -127.6492 | 179.9525 | 1.2301 | 161.1041 | -56.5451
-11.1428 | -113.0914 | -127.7102 | 180.0131 | 1.2299 | 161.1645 | -56.5457
-11.1452 | -113.0927 | -127.7102 | 180.0126 | 1.2296 | 161.1639 | -56.5463
-11.1487 | -113.0946 | -127.6492 | 179.951 | 1.2293 | 161.1019 | -56.5473
-11.1509 | -112.9812 | -127.8931 | 180.2327 | 1.228 | 161.4025 | -56.4906
-11.1545 | -112.983 | -127.5883 | 179.9273 | 1.2276 | 161.0968 | -56.4915
-11.1567 | -112.9843 | -127.4053 | 179.7439 | 1.2274 | 160.9132 | -56.4921
-11.1603 | -112.8428 | -127.4662 | 179.8519 | 1.2257 | 161.0448 | -56.4214
-11.1626 | -112.8441 | -127.8931 | 180.2784 | 1.2255 | 161.4711 | -56.422
-11.1661 | -112.846 | -127.5883 | 179.973 | 1.2251 | 161.1653 | -56.423
-11.1684 | -112.7325 | -127.5273 | 179.9498 | 1.2239 | 161.161 | -56.3663
-11.1708 | -112.7338 | -127.4662 | 179.8883 | 1.2236 | 161.0993 | -56.3669
-11.1731 | -112.735 | -127.4662 | 179.8879 | 1.2234 | 161.0987 | -56.3675
-11.1754 | -112.6216 | -127.4662 | 179.9257 | 1.2221 | 161.1554 | -56.3108
-11.1789 | -112.4801 | -127.5883 | 180.0949 | 1.2204 | 161.3482 | -56.2401
-11.1812 | -112.4813 | -127.4053 | 179.9115 | 1.2202 | 161.1646 | -56.2407
-11.1836 | -112.4826 | -127.4662 | 179.972 | 1.22 | 161.2249 | -56.2413
-11.187 | -112.4844 | -127.4662 | 179.9714 | 1.2196 | 161.224 | -56.2422
-11.1894 | -112.371 | -127.4053 | 179.9483 | 1.2183 | 161.2198 | -56.1855
-11.1917 | -112.4869 | -127.2833 | 179.7877 | 1.2191 | 161.0399 | -56.2434
-11.194 | -112.4881 | -126.8564 | 179.3604 | 1.2189 | 160.6123 | -56.2441
-11.1964 | -112.3747 | -126.9784 | 179.5202 | 1.2176 | 160.791 | -56.1874
-11.1998 | -112.4912 | -126.9784 | 179.4813 | 1.2183 | 160.7328 | -56.2456
-11.2022 | -112.3778 | -127.1004 | 179.6411 | 1.217 | 160.9115 | -56.1889
-11.2045 | -112.2643 | -126.8564 | 179.435 | 1.2157 | 160.7243 | -56.1321
-11.208 | -112.2661 | -127.9542 | 180.5322 | 1.2154 | 161.8211 | -56.1331
-11.2115 | -112.268 | -127.5883 | 180.1656 | 1.215 | 161.4543 | -56.134
-11.2139 | -112.2692 | -127.8322 | 180.4091 | 1.2148 | 161.6976 | -56.1346
-11.2161 | -112.1271 | -127.7712 | 180.3955 | 1.2132 | 161.7077 | -56.0635
-11.2196 | -112.1289 | -127.7102 | 180.3339 | 1.2129 | 161.6457 | -56.0645
-11.2219 | -112.1301 | -127.5273 | 180.1506 | 1.2126 | 161.4622 | -56.0651
-11.2243 | -112.0167 | -127.6492 | 180.3103 | 1.2114 | 161.6409 | -56.0083
-11.2278 | -112.0185 | -127.5883 | 180.2488 | 1.211 | 161.579 | -56.0093
-11.2301 | -112.0197 | -127.5273 | 180.1874 | 1.2108 | 161.5174 | -56.0099
-11.2325 | -112.0209 | -127.3443 | 180.004 | 1.2105 | 161.3338 | -56.0105
-11.2347 | -111.764 | -127.3443 | 180.0896 | 1.208 | 161.4623 | -55.882
-11.2371 | -111.7653 | -127.4662 | 180.2111 | 1.2078 | 161.5836 | -55.8826
-11.2406 | -111.7671 | -127.3443 | 180.0886 | 1.2074 | 161.4607 | -55.8836
-11.2429 | -111.7683 | -127.1004 | 179.8443 | 1.2072 | 161.2162 | -55.8842
-11.2453 | -111.6548 | -126.9784 | 179.7601 | 1.2059 | 161.151 | -55.8274
-11.2476 | -111.656 | -128.1371 | 180.9184 | 1.2057 | 162.3091 | -55.828
-11.2511 | -111.6578 | -127.7712 | 180.5519 | 1.2053 | 161.9423 | -55.8289
-11.2534 | -111.5443 | -127.4053 | 180.2239 | 1.204 | 161.6331 | -55.7722
-11.2569 | -111.6609 | -127.2224 | 180.0021 | 1.2047 | 161.392 | -55.8304
-11.2592 | -111.6621 | -127.0394 | 179.8187 | 1.2045 | 161.2084 | -55.831
-11.2627 | -111.5492 | -126.7345 | 179.5514 | 1.2031 | 160.9599 | -55.7746
-11.265 | -111.5504 | -126.5515 | 179.368 | 1.2029 | 160.7763 | -55.7752
-11.2674 | -111.5516 | -126.3076 | 179.1237 | 1.2026 | 160.5318 | -55.7758
-11.2709 | -111.5534 | -126.3076 | 179.1231 | 1.2023 | 160.5309 | -55.7767
-11.2732 | -111.4112 | -127.8322 | 180.6951 | 1.2008 | 162.1266 | -55.7056
-11.2755 | -111.4124 | -127.7102 | 179.5727 | 1.2005 | 161.004 | -55.7062
-11.2778 | -111.2988 | -127.2833 | 180.1837 | 1.1993 | 161.6339 | -55.6494
-11.2813 | -111.3006 | -127.2224 | 180.1222 | 1.1989 | 161.5721 | -55.6503
-11.2837 | -111.3019 | -127.1004 | 178.9998 | 1.1987 | 160.4495 | -55.6509
-11.286 | -111.1883 | -126.7345 | 179.6717 | 1.1974 | 161.1404 | -55.5941
-11.2895 | -111.0466 | -126.4296 | 179.4141 | 1.1958 | 160.9063 | -55.5233
-11.2906 | -111.1907 | -126.1246 | 179.061 | 1.1969 | 160.5293 | -55.5953
-11.2941 | -111.049 | -126.7955 | 179.7792 | 1.1953 | 161.271 | -55.5245
-11.2964 | -111.0502 | -126.5515 | 178.5348 | 1.1951 | 160.0264 | -55.5251
-11.2988 | -110.9367 | -126.2466 | 179.2677 | 1.1938 | 160.7783 | -55.4683
-11.3012 | -110.9379 | -126.3076 | 179.3283 | 1.1936 | 160.8387 | -55.4689
-11.3034 | -110.939 | -125.7587 | 178.779 | 1.1934 | 160.2892 | -55.4695
-11.3058 | -110.8255 | -127.2833 | 180.3415 | 1.1921 | 161.8706 | -55.4127
-11.3081 | -110.6832 | -126.7955 | 179.9011 | 1.1906 | 161.4539 | -55.3416
-11.3116 | -110.5702 | -126.6735 | 179.8168 | 1.1892 | 161.3884 | -55.2851
-11.3139 | -110.5713 | -126.5515 | 179.6944 | 1.189 | 161.2658 | -55.2857
-11.3186 | -110.5738 | -126.2466 | 179.3887 | 1.1885 | 160.9597 | -55.2869
-11.3209 | -110.5749 | -126.0637 | 179.2054 | 1.1883 | 160.7762 | -55.2875
-11.3233 | -110.5761 | -125.8196 | 178.9609 | 1.1881 | 160.5315 | -55.2881
-11.3256 | -110.4625 | -125.5757 | 178.7549 | 1.1868 | 160.3445 | -55.2312
-11.3279 | -110.4637 | -125.3318 | 178.5106 | 1.1866 | 160.1 | -55.2318
-11.3302 | -110.3213 | -126.8564 | 180.0826 | 1.1851 | 161.6957 | -55.1607
-11.3326 | -110.3226 | -126.6735 | 179.8993 | 1.1849 | 161.5122 | -55.1613
-11.3361 | -110.3243 | -126.5515 | 179.7767 | 1.1845 | 161.3893 | -55.1622
-11.3384 | -110.3255 | -126.0637 | 179.2885 | 1.1843 | 160.9009 | -55.1628
-11.3407 | -110.2119 | -125.8196 | 179.0823 | 1.183 | 160.7137 | -55.1059
-11.3442 | -110.0988 | -125.8807 | 179.1811 | 1.1817 | 160.8313 | -55.0494
-11.3465 | -110.1 | -125.7587 | 179.0587 | 1.1814 | 160.7087 | -55.05
-11.35 | -109.9582 | -125.5757 | 178.923 | 1.1798 | 160.5966 | -54.9791
-11.3523 | -109.9594 | -126.8564 | 180.2033 | 1.1796 | 161.8767 | -54.9797
-11.3547 | -109.9606 | -127.1004 | 180.4469 | 1.1794 | 162.1201 | -54.9803
-11.357 | -110.1053 | -126.6735 | 179.9717 | 1.1804 | 161.6209 | -55.0526
-11.3605 | -110.1071 | -126.6125 | 179.9101 | 1.18 | 161.559 | -55.0535
-11.3628 | -110.1083 | -126.4905 | 179.7877 | 1.1798 | 161.4364 | -55.0541
-11.3651 | -110.1094 | -126.1856 | 179.4825 | 1.1796 | 161.1309 | -55.0547
-11.3686 | -109.9676 | -126.0637 | 179.4078 | 1.178 | 161.0799 | -54.9838
-11.371 | -109.9688 | -125.9417 | 179.2854 | 1.1777 | 160.9573 | -54.9844
-11.3733 | -109.8551 | -125.6977 | 179.0793 | 1.1765 | 160.7701 | -54.9276
-11.3768 | -109.8569 | -125.6977 | 179.0787 | 1.1762 | 160.7692 | -54.9285
-11.3791 | -109.8581 | -125.3928 | 178.7734 | 1.1759 | 160.4638 | -54.929
-11.3826 | -109.6014 | -127.1614 | 180.6276 | 1.1733 | 162.3607 | -54.8007
-11.385 | -109.6026 | -126.9174 | 180.3832 | 1.1731 | 162.1161 | -54.8013
-11.3885 | -109.6043 | -126.6125 | 180.0777 | 1.1727 | 161.8103 | -54.8022
-11.3908 | -109.4906 | -126.4905 | 179.9936 | 1.1715 | 161.7452 | -54.7453
-11.3931 | -109.4918 | -126.3686 | 179.8713 | 1.1713 | 161.6227 | -54.7459
-11.3966 | -109.4935 | -126.1856 | 179.6878 | 1.1709 | 161.4388 | -54.7468
-11.3989 | -109.2362 | -126.1856 | 179.7735 | 1.1684 | 161.5675 | -54.6181
-11.4012 | -109.2374 | -126.0637 | 179.6512 | 1.1682 | 161.445 | -54.6187
-11.4036 | -109.2385 | -126.0027 | 179.5899 | 1.168 | 161.3834 | -54.6193
-11.4059 | -109.1248 | -126.0027 | 179.6278 | 1.1667 | 161.4403 | -54.5624
-11.4094 | -109.1265 | -125.8807 | 179.5052 | 1.1664 | 161.3174 | -54.5633
-11.4117 | -109.1277 | -125.6977 | 179.3218 | 1.1662 | 161.1338 | -54.5639
-11.4152 | -108.9858 | -125.6977 | 179.3691 | 1.1646 | 161.2048 | -54.4929
-11.4175 | -108.987 | -125.6977 | 179.3687 | 1.1643 | 161.2042 | -54.4935
-11.4187 | -108.9876 | -125.3928 | 179.0636 | 1.1642 | 160.899 | -54.4938
-11.421 | -108.9887 | -125.3318 | 179.0022 | 1.164 | 160.8374 | -54.4944
-11.4245 | -108.9904 | -125.2098 | 178.8797 | 1.1637 | 160.7146 | -54.4952
-11.4268 | -108.9916 | -125.2708 | 178.9403 | 1.1634 | 160.775 | -54.4958
-11.4303 | -108.8784 | -125.0879 | 178.7951 | 1.1621 | 160.6487 | -54.4392
-11.4327 | -108.7647 | -125.2098 | 178.9549 | 1.1609 | 160.8275 | -54.3823
-11.4361 | -108.7664 | -125.0879 | 178.8324 | 1.1605 | 160.7047 | -54.3832
-11.4385 | -108.6239 | -125.0269 | 178.8189 | 1.159 | 160.715 | -54.3119
-11.4408 | -108.625 | -125.0879 | 178.8796 | 1.1588 | 160.7754 | -54.3125
-11.4443 | -108.6267 | -124.661 | 178.4521 | 1.1585 | 160.3476 | -54.3134
-11.4466 | -108.513 | -124.9659 | 178.7949 | 1.1572 | 160.7094 | -54.2565
-11.4502 | -108.6296 | -124.8439 | 178.634 | 1.1579 | 160.5291 | -54.3148
-11.4524 | -108.6308 | -124.9049 | 178.6946 | 1.1577 | 160.5895 | -54.3154
-11.4548 | -108.6319 | -124.9659 | 178.7553 | 1.1575 | 160.6499 | -54.316
-11.4571 | -108.5181 | -125.0269 | 178.8542 | 1.1562 | 160.7678 | -54.2591
-11.4595 | -108.4043 | -124.9049 | 178.7701 | 1.155 | 160.7027 | -54.2022
-11.463 | -108.4061 | -124.9049 | 178.7695 | 1.1547 | 160.7019 | -54.203
-11.4653 | -108.4072 | -124.783 | 178.6473 | 1.1544 | 160.5794 | -54.2036
-11.4676 | -108.2646 | -124.783 | 178.6948 | 1.153 | 160.6507 | -54.1323
-11.4699 | -108.1508 | -124.661 | 178.6107 | 1.1517 | 160.5856 | -54.0754
-11.4723 | -108.152 | -124.9049 | 178.8542 | 1.1515 | 160.8289 | -54.076
-11.4746 | -108.1531 | -124.661 | 178.61 | 1.1513 | 160.5845 | -54.0765
-11.4781 | -108.0398 | -124.8439 | 178.8306 | 1.1499 | 160.824 | -54.0199
-11.4792 | -107.8967 | -124.722 | 178.7564 | 1.1486 | 160.7737 | -53.9483
-11.4816 | -108.0415 | -124.2951 | 178.2813 | 1.1496 | 160.2743 | -54.0208
-11.4839 | -107.8989 | -124.2341 | 178.2678 | 1.1481 | 160.2846 | -53.9495
-11.4874 | -107.9007 | -124.1732 | 178.2063 | 1.1478 | 160.2229 | -53.9503
-11.4897 | -107.9018 | -124.4171 | 178.4498 | 1.1476 | 160.4662 | -53.9509
-11.4909 | -107.9024 | -124.4171 | 178.4496 | 1.1475 | 160.4659 | -53.9512
-11.4944 | -107.9041 | -124.3561 | 178.3881 | 1.1471 | 160.4041 | -53.952
-11.4967 | -107.7902 | -124.478 | 178.5479 | 1.1459 | 160.5829 | -53.8951
-11.499 | -107.7913 | -124.2951 | 178.3647 | 1.1457 | 160.3994 | -53.8957
-11.5013 | -107.7925 | -124.3561 | 178.4253 | 1.1455 | 160.4599 | -53.8962
-11.5037 | -107.7936 | -124.0511 | 178.1199 | 1.1452 | 160.1543 | -53.8968
-11.5072 | -107.7953 | -123.9902 | 178.0584 | 1.1449 | 160.0925 | -53.8977
-11.5095 | -107.7964 | -123.8682 | 177.9361 | 1.1447 | 159.97 | -53.8982
-11.513 | -107.7981 | -123.6243 | 177.6916 | 1.1444 | 159.7252 | -53.8991
-11.5153 | -107.7993 | -125.2708 | 179.3377 | 1.1441 | 161.3712 | -53.8996
-11.5176 | -107.8004 | -125.5148 | 179.5813 | 1.1439 | 161.6146 | -53.9002
-11.5211 | -107.6871 | -125.3318 | 179.4361 | 1.1426 | 161.4883 | -53.8435
-11.5235 | -107.5445 | -125.2708 | 179.4226 | 1.1411 | 161.4986 | -53.7722
-11.5269 | -107.5461 | -125.2098 | 179.3611 | 1.1408 | 161.4367 | -53.7731
-11.5293 | -107.4322 | -125.1489 | 179.3382 | 1.1396 | 161.4328 | -53.7161
-11.5316 | -107.4333 | -125.2098 | 179.3987 | 1.1394 | 161.4931 | -53.7167
-11.5351 | -107.435 | -124.783 | 178.9713 | 1.139 | 161.0655 | -53.7175
-11.5375 | -107.4362 | -124.539 | 178.7269 | 1.1388 | 160.8209 | -53.7181
-11.5421 | -107.4384 | -124.3561 | 178.5433 | 1.1384 | 160.6369 | -53.7192
-11.5444 | -107.4395 | -124.539 | 178.7258 | 1.1381 | 160.8192 | -53.7198
-11.5468 | -107.4407 | -124.1121 | 178.2985 | 1.1379 | 160.3918 | -53.7203
-11.5491 | -107.3267 | -124.2951 | 178.5195 | 1.1367 | 160.6317 | -53.6634
-11.5514 | -107.3279 | -123.8682 | 178.0922 | 1.1365 | 160.2043 | -53.6639
-11.5549 | -107.1857 | -124.9659 | 179.2373 | 1.1349 | 161.373 | -53.5929
-11.5572 | -107.1868 | -124.8439 | 179.115 | 1.1347 | 161.2505 | -53.5934
-11.5596 | -107.188 | -124.8439 | 179.1146 | 1.1345 | 161.2499 | -53.594
-11.5619 | -107.074 | -124.783 | 179.0917 | 1.1333 | 161.246 | -53.537
-11.5654 | -107.0757 | -124.478 | 178.7861 | 1.1329 | 160.9401 | -53.5379
-11.5677 | -106.9618 | -124.478 | 178.8241 | 1.1317 | 160.9971 | -53.4809
-11.5712 | -106.9634 | -124.3561 | 178.7016 | 1.1314 | 160.8744 | -53.4817
-11.5735 | -106.9646 | -124.1732 | 178.5183 | 1.1312 | 160.6909 | -53.4823
-11.5759 | -106.9657 | -122.5266 | 176.8714 | 1.131 | 159.0438 | -53.4828
-11.5782 | -106.9668 | -124.2341 | 178.5785 | 1.1307 | 160.7507 | -53.4834
-11.5805 | -106.9679 | -124.2951 | 178.6391 | 1.1305 | 160.8111 | -53.484
-11.584 | -106.7106 | -123.8682 | 178.298 | 1.128 | 160.5129 | -53.3553
-11.5863 | -106.9707 | -123.7463 | 178.0894 | 1.13 | 160.261 | -53.4853
-11.5875 | -106.9712 | -123.5633 | 177.9062 | 1.1299 | 160.0777 | -53.4856
-11.591 | -106.714 | -123.3193 | 176.748 | 1.1273 | 158.9623 | -53.357
-11.5934 | -106.7151 | -123.1973 | 177.6256 | 1.1271 | 159.8398 | -53.3575
-11.5956 | -106.6011 | -125.1489 | 179.6152 | 1.1259 | 161.8484 | -53.3005
-11.5991 | -106.6028 | -124.9659 | 178.4316 | 1.1256 | 160.6645 | -53.3014
-11.6014 | -106.46 | -124.8439 | 179.3572 | 1.1241 | 161.6139 | -53.23
-11.6038 | -106.4611 | -124.2951 | 178.8081 | 1.1239 | 161.0646 | -53.2305
-11.6061 | -106.4622 | -124.2951 | 178.8077 | 1.1237 | 161.064 | -53.2311
-11.6096 | -106.4638 | -124.1121 | 178.6242 | 1.1233 | 160.8802 | -53.2319
-11.612 | -106.465 | -125.0879 | 179.5996 | 1.1231 | 161.8554 | -53.2325
-11.6142 | -106.466 | -124.8439 | 179.3552 | 1.1229 | 161.6109 | -53.233
-11.6178 | -106.4677 | -124.4171 | 178.9279 | 1.1226 | 161.1833 | -53.2338
-11.6201 | -106.3537 | -124.2951 | 178.8439 | 1.1214 | 161.1182 | -53.1769
-11.6224 | -106.2397 | -124.2951 | 178.8819 | 1.1202 | 161.1753 | -53.1198
-11.6248 | -106.2408 | -124.0511 | 178.6375 | 1.12 | 160.9307 | -53.1204
-11.6271 | -106.098 | -123.9292 | 178.5632 | 1.1185 | 160.8802 | -53.049
-11.6294 | -106.0991 | -123.6852 | 178.3188 | 1.1183 | 160.6357 | -53.0495
-11.6329 | -105.9856 | -123.4413 | 177.1128 | 1.117 | 159.4485 | -52.9928
-11.6352 | -105.9867 | -123.4413 | 178.1124 | 1.1168 | 160.448 | -52.9933
-11.6376 | -105.9878 | -123.1364 | 177.8071 | 1.1166 | 160.1425 | -52.9939
-11.6399 | -105.9888 | -123.0754 | 177.7458 | 1.1163 | 160.081 | -52.9944
-11.6422 | -105.8748 | -122.6485 | 177.3569 | 1.1151 | 159.7111 | -52.9374
-11.6445 | -105.8759 | -123.5633 | 178.2713 | 1.1149 | 160.6254 | -52.9379
-11.6469 | -105.877 | -122.7095 | 177.4172 | 1.1147 | 159.771 | -52.9385
-11.6515 | -105.8792 | -122.4655 | 177.1724 | 1.1143 | 159.5259 | -52.9396
-11.6538 | -105.8802 | -122.6485 | 177.3551 | 1.1141 | 159.7084 | -52.9401
-11.6573 | -105.7379 | -122.4655 | 177.2195 | 1.1125 | 159.5965 | -52.869
-11.6597 | -105.7391 | -121.9777 | 175.7313 | 1.1123 | 158.1082 | -52.8695
-11.662 | -105.7401 | -123.6852 | 178.4385 | 1.1121 | 160.8151 | -52.8701
-11.6655 | -105.6266 | -123.3802 | 178.1713 | 1.1108 | 160.5669 | -52.8133
-11.6678 | -105.6277 | -123.0754 | 177.8662 | 1.1106 | 160.2616 | -52.8138
-11.6701 | -105.6288 | -122.9534 | 177.7438 | 1.1104 | 160.139 | -52.8144
-11.6725 | -105.6299 | -122.8314 | 177.6214 | 1.1101 | 160.0165 | -52.8149
-11.6748 | -105.5158 | -124.2341 | 179.0622 | 1.109 | 161.4762 | -52.7579
-11.6772 | -105.5169 | -123.9902 | 178.8179 | 1.1087 | 161.2318 | -52.7584
-11.6807 | -105.5185 | -123.7463 | 178.5735 | 1.1084 | 160.9871 | -52.7592
-11.6829 | -105.3756 | -123.4413 | 178.3161 | 1.107 | 160.7535 | -52.6878
-11.6853 | -105.3767 | -123.5023 | 178.3767 | 1.1068 | 160.814 | -52.6883
-11.6887 | -105.3783 | -123.1973 | 178.0712 | 1.1065 | 160.5082 | -52.6891
-11.6911 | -105.2642 | -123.1364 | 178.0483 | 1.1053 | 160.5043 | -52.6321
-11.6934 | -105.2652 | -122.6485 | 177.5601 | 1.105 | 160.0159 | -52.6326
-11.6958 | -105.2663 | -122.7704 | 177.6816 | 1.1048 | 160.1372 | -52.6332
-11.6981 | -105.1522 | -122.5875 | 177.5368 | 1.1036 | 160.0114 | -52.5761
-11.7016 | -105.1538 | -122.5875 | 177.5362 | 1.1033 | 160.0106 | -52.5769
-11.7039 | -105.1549 | -122.4655 | 177.4139 | 1.1031 | 159.8881 | -52.5774
-11.7062 | -105.156 | -122.5266 | 177.4746 | 1.1029 | 159.9486 | -52.578
-11.7086 | -105.013 | -121.7338 | 176.7295 | 1.1015 | 159.2273 | -52.5065
-11.7121 | -105.0147 | -121.6118 | 176.6069 | 1.1011 | 159.1045 | -52.5073
-11.7144 | -105.0157 | -121.6118 | 176.6066 | 1.1009 | 159.1039 | -52.5079
-11.7179 | -104.9021 | -123.3193 | 178.3519 | 1.0996 | 160.8682 | -52.4511
-11.7202 | -104.9032 | -123.3802 | 178.4125 | 1.0994 | 160.9286 | -52.4516
-11.7237 | -104.9048 | -123.0754 | 178.1071 | 1.0991 | 160.623 | -52.4524
-11.726 | -104.9059 | -122.7704 | 177.8018 | 1.0989 | 160.3175 | -52.4529
-11.7295 | -104.9075 | -122.6485 | 177.6793 | 1.0986 | 160.1948 | -52.4537
-11.733 | -104.9091 | -122.3436 | 177.3739 | 1.0983 | 159.8891 | -52.4545
-11.7365 | -104.9106 | -122.2826 | 177.3124 | 1.098 | 159.8273 | -52.4553
-11.7388 | -104.9117 | -122.4045 | 177.4339 | 1.0978 | 159.9486 | -52.4559
-11.7423 | -104.7693 | -122.2826 | 177.3595 | 1.0962 | 159.898 | -52.3846
-11.7458 | -104.6556 | -122.0997 | 177.2145 | 1.0949 | 159.7719 | -52.3278
-11.7493 | -104.7725 | -122.2826 | 177.3584 | 1.0956 | 159.8964 | -52.3862
-11.7528 | -104.7741 | -121.9777 | 177.053 | 1.0953 | 159.5907 | -52.387
-11.7574 | -104.7762 | -122.7704 | 177.845 | 1.0949 | 160.3823 | -52.3881
-11.7621 | -104.7783 | -122.7095 | 177.7834 | 1.0945 | 160.3203 | -52.3892
-11.7656 | -104.7799 | -122.7095 | 177.7829 | 1.0941 | 160.3195 | -52.39
-11.7691 | -104.7815 | -122.4655 | 177.5383 | 1.0938 | 160.0747 | -52.3908
-11.7738 | -104.7837 | -122.4655 | 177.5376 | 1.0934 | 160.0737 | -52.3918
-11.7773 | -104.7853 | -122.6485 | 177.7201 | 1.0931 | 160.2559 | -52.3926
-11.7819 | -104.7874 | -122.2826 | 177.3535 | 1.0927 | 159.8889 | -52.3937
-11.7854 | -104.789 | -122.2216 | 177.2919 | 1.0924 | 159.8271 | -52.3945
-11.7901 | -104.7912 | -122.3436 | 177.4132 | 1.092 | 159.948 | -52.3956
-11.7947 | -104.7933 | -122.4655 | 177.5344 | 1.0916 | 160.0689 | -52.3966
-11.8005 | -104.7959 | -122.3436 | 177.4116 | 1.091 | 159.9456 | -52.398
-11.8052 | -104.9422 | -122.0997 | 177.119 | 1.0918 | 159.6286 | -52.4711
-11.811 | -104.9449 | -122.1606 | 177.179 | 1.0913 | 159.6882 | -52.4724
-11.8168 | -104.9476 | -122.0386 | 177.0561 | 1.0908 | 159.5648 | -52.4738
-11.8226 | -104.9502 | -123.3802 | 178.3968 | 1.0903 | 160.9051 | -52.4751
-11.8284 | -104.9529 | -123.3193 | 178.335 | 1.0898 | 160.8429 | -52.4764
-11.8354 | -105.0714 | -123.1364 | 178.1126 | 1.0901 | 160.6007 | -52.5357
-11.8425 | -105.0747 | -122.8924 | 177.8675 | 1.0895 | 160.3551 | -52.5373
-11.8494 | -105.0779 | -122.7704 | 177.7444 | 1.0889 | 160.2315 | -52.5389
-11.8564 | -105.0811 | -122.9534 | 177.9264 | 1.0883 | 160.4129 | -52.5405
-11.8634 | -104.9689 | -123.0144 | 178.0248 | 1.0867 | 160.5299 | -52.4845
-11.8704 | -104.8279 | -123.0144 | 178.0718 | 1.0849 | 160.6004 | -52.414
-11.8774 | -103.9658 | -122.8924 | 178.2371 | 1.077 | 160.9095 | -51.9829
-11.882 | -103.9679 | -122.8314 | 178.1754 | 1.0766 | 160.8475 | -51.9839
-11.8867 | -103.8546 | -123.5633 | 178.9451 | 1.0752 | 161.636 | -51.9273
-11.8902 | -103.8562 | -123.1973 | 178.5786 | 1.0749 | 161.2692 | -51.9281
-11.8948 | -103.8582 | -123.1973 | 178.5779 | 1.0745 | 161.2682 | -51.9291
-11.8995 | -103.8603 | -123.3802 | 178.7601 | 1.0741 | 161.45 | -51.9302
-11.9053 | -103.8629 | -123.1364 | 178.5154 | 1.0736 | 161.2049 | -51.9315
-11.9088 | -103.8645 | -122.8314 | 178.2099 | 1.0733 | 160.8991 | -51.9323
-11.9146 | -103.7228 | -123.0144 | 178.4401 | 1.0716 | 161.153 | -51.8614
-11.9192 | -103.8692 | -122.8924 | 178.2693 | 1.0724 | 160.9578 | -51.9346
-11.9251 | -103.7276 | -122.8924 | 178.3165 | 1.0707 | 161.0286 | -51.8638
-11.9309 | -103.8744 | -123.1973 | 178.5725 | 1.0714 | 161.2601 | -51.9372
-11.9367 | -103.877 | -123.0754 | 178.4497 | 1.0709 | 161.1369 | -51.9385
-11.9426 | -103.8797 | -122.5266 | 177.9 | 1.0704 | 160.5868 | -51.9398
-11.9495 | -103.9983 | -123.0754 | 178.4093 | 1.0708 | 161.0763 | -51.9991
-11.9577 | -104.0019 | -122.7095 | 178.0422 | 1.0701 | 160.7085 | -52.001
-11.9658 | -104.0056 | -122.8314 | 178.1629 | 1.0694 | 160.8286 | -52.0028
-11.974 | -104.0093 | -122.8924 | 178.2226 | 1.0687 | 160.8878 | -52.0046
-11.9844 | -104.1295 | -123.0754 | 178.3656 | 1.0687 | 161.0107 | -52.0647
-11.9937 | -104.1337 | -122.8314 | 178.1202 | 1.0679 | 160.7646 | -52.0668
-12.0054 | -104.2833 | -123.9292 | 179.1681 | 1.0681 | 161.7875 | -52.1417
-12.0194 | -104.5207 | -123.9902 | 179.15 | 1.0689 | 161.7299 | -52.2603
-12.0357 | -104.9036 | -123.7463 | 178.7784 | 1.0706 | 161.2945 | -52.4518
-12.0531 | -105.1716 | -123.6852 | 178.628 | 1.0713 | 161.0994 | -52.5858
-12.0788 | -105.7036 | -124.8439 | 179.6094 | 1.0734 | 161.9921 | -52.8518
-12.0962 | -102.3013 | -124.8439 | 180.7435 | 1.0437 | 163.6932 | -51.1507
-12.0985 | -101.0595 | -124.783 | 181.0965 | 1.0333 | 164.2532 | -50.5298
-12.102 | -100.6853 | -124.8439 | 181.2821 | 1.0299 | 164.5013 | -50.3426
-12.1032 | -100.4256 | -124.6 | 181.1248 | 1.0276 | 164.3872 | -50.2128
-12.1055 | -100.4266 | -124.8439 | 181.3684 | 1.0275 | 164.6306 | -50.2133
-12.1078 | -100.4276 | -124.6 | 181.1241 | 1.0273 | 164.3862 | -50.2138
-12.1102 | -100.3129 | -124.3561 | 180.9185 | 1.0261 | 164.1996 | -50.1565
-12.1125 | -100.3139 | -124.3561 | 180.9181 | 1.0259 | 164.1991 | -50.157
-12.1137 | -100.3144 | -124.1121 | 180.674 | 1.0258 | 163.9549 | -50.1572
-12.1172 | -100.3159 | -124.4171 | 180.9785 | 1.0256 | 164.2592 | -50.1579
-12.1183 | -100.3163 | -124.0511 | 180.6123 | 1.0255 | 163.8929 | -50.1582
-12.1218 | -100.3178 | -124.1121 | 180.6728 | 1.0252 | 163.9532 | -50.1589
-12.123 | -100.1737 | -124.0511 | 180.6599 | 1.0239 | 163.9642 | -50.0869
-12.1253 | -100.1747 | -123.7463 | 180.3547 | 1.0237 | 163.659 | -50.0873
-12.1288 | -100.1761 | -123.4413 | 180.0493 | 1.0234 | 163.3532 | -50.0881
-12.13 | -100.1766 | -123.3802 | 179.988 | 1.0233 | 163.2919 | -50.0883
-12.1323 | -100.1776 | -123.1364 | 179.7439 | 1.0231 | 163.0476 | -50.0888
-12.1347 | -100.1786 | -122.8314 | 179.4385 | 1.0229 | 162.7421 | -50.0893
-12.1369 | -100.1795 | -123.0754 | 179.6822 | 1.0228 | 162.9856 | -50.0898
-12.1393 | -100.1805 | -122.7095 | 179.316 | 1.0226 | 162.6192 | -50.0903
-12.1416 | -100.0658 | -122.4045 | 178.0492 | 1.0214 | 161.3716 | -50.0329
-12.1427 | -100.0663 | -122.2826 | 178.9272 | 1.0213 | 162.2495 | -50.0331
-12.1451 | -100.0673 | -121.9167 | 178.5609 | 1.0211 | 161.8831 | -50.0336
-12.1486 | -100.0687 | -121.7947 | 178.4385 | 1.0209 | 161.7603 | -50.0344
-12.1509 | -99.954 | -121.4288 | 178.1108 | 1.0197 | 161.4518 | -49.977
-12.1533 | -99.955 | -121.2459 | 177.9276 | 1.0195 | 161.2684 | -49.9775
-12.1555 | -99.9559 | -120.8189 | 176.5003 | 1.0194 | 159.8409 | -49.978
-12.1579 | -99.9569 | -120.453 | 177.134 | 1.0192 | 160.4746 | -49.9784
-12.1603 | -99.8133 | -120.392 | 177.1209 | 1.0178 | 160.4854 | -49.9066
-12.1626 | -99.8142 | -120.0872 | 176.8158 | 1.0176 | 160.1801 | -49.9071
-12.1649 | -99.8152 | -119.6603 | 176.3886 | 1.0174 | 159.7527 | -49.9076
-12.1672 | -99.7005 | -119.7213 | 176.4878 | 1.0163 | 159.8711 | -49.8502
-12.1696 | -99.7014 | -119.1724 | 175.9386 | 1.0161 | 159.3217 | -49.8507
-12.1719 | -99.7024 | -118.7455 | 175.5114 | 1.0159 | 158.8943 | -49.8512
-12.1742 | -99.7033 | -119.6603 | 176.4259 | 1.0157 | 159.8086 | -49.8517
-12.1765 | -99.7043 | -119.4163 | 176.1815 | 1.0155 | 159.5642 | -49.8521
-12.1789 | -99.7053 | -119.3553 | 176.1202 | 1.0153 | 159.5027 | -49.8526
-12.1812 | -99.5905 | -119.1114 | 175.9146 | 1.0142 | 159.3161 | -49.7953
-12.1824 | -99.4464 | -118.8065 | 175.6577 | 1.0129 | 159.0833 | -49.7232
-12.1858 | -99.4478 | -119.4773 | 176.328 | 1.0127 | 159.7534 | -49.7239
-12.1882 | -99.4488 | -119.2944 | 175.1448 | 1.0125 | 158.57 | -49.7244
-12.1905 | -99.4497 | -119.2334 | 175.0835 | 1.0123 | 158.5086 | -49.7248
-12.1917 | -99.3345 | -118.6235 | 175.512 | 1.0112 | 158.9563 | -49.6672
-12.194 | -99.3354 | -118.7455 | 175.6337 | 1.0111 | 159.0778 | -49.6677
-12.1963 | -99.076 | -118.5626 | 175.5373 | 1.0087 | 159.0246 | -49.538
-12.1998 | -99.0775 | -118.4406 | 175.4148 | 1.0085 | 158.9019 | -49.5387
-12.2021 | -99.0784 | -119.2334 | 176.2073 | 1.0083 | 159.6942 | -49.5392
-12.2056 | -98.9641 | -119.0504 | 176.0624 | 1.007 | 159.5684 | -49.482
-12.2079 | -98.965 | -119.0504 | 176.0621 | 1.0069 | 159.5679 | -49.4825
-12.2103 | -98.966 | -118.6845 | 175.6958 | 1.0067 | 159.2015 | -49.483
-12.2127 | -98.8512 | -118.4406 | 175.4902 | 1.0055 | 159.015 | -49.4256
-12.2149 | -98.8521 | -118.2576 | 175.3069 | 1.0054 | 158.8315 | -49.4261
-12.2173 | -98.8531 | -118.1356 | 175.1846 | 1.0052 | 158.7091 | -49.4265
-12.2196 | -98.854 | -118.9894 | 176.0381 | 1.005 | 159.5624 | -49.427
-12.222 | -98.8549 | -118.8065 | 175.8549 | 1.0048 | 159.379 | -49.4275
-12.2242 | -98.7112 | -118.6235 | 175.7198 | 1.0034 | 159.2679 | -49.3556
-12.2254 | -98.7117 | -118.1356 | 175.2317 | 1.0034 | 158.7798 | -49.3558
-12.2278 | -98.7126 | -118.1356 | 175.2314 | 1.0032 | 158.7793 | -49.3563
-12.2313 | -98.5983 | -119.4163 | 176.5502 | 1.0019 | 160.1172 | -49.2991
-12.2336 | -98.5992 | -118.6235 | 175.7571 | 1.0018 | 159.3239 | -49.2996
-12.2359 | -98.6001 | -118.5626 | 175.6959 | 1.0016 | 159.2625 | -49.3001
-12.2382 | -98.6011 | -118.4406 | 175.5736 | 1.0014 | 159.1401 | -49.3005
-12.2406 | -98.4862 | -118.1356 | 175.3069 | 1.0003 | 158.8925 | -49.2431
-12.2429 | -98.4872 | -119.1114 | 176.2823 | 1.0001 | 159.8678 | -49.2436
-12.2452 | -98.3434 | -118.8065 | 176.0254 | 0.99872 | 159.6348 | -49.1717
-12.2487 | -98.3448 | -118.7455 | 175.9639 | 0.99845 | 159.5731 | -49.1724
-12.2499 | -98.3453 | -118.5626 | 175.7808 | 0.99836 | 159.39 | -49.1726
-12.2534 | -98.3467 | -118.5016 | 175.7194 | 0.99808 | 159.3283 | -49.1733
-12.2557 | -98.2318 | -118.3185 | 175.5746 | 0.99696 | 159.2026 | -49.1159
-12.258 | -98.3485 | -118.1356 | 175.3528 | 0.99772 | 158.9613 | -49.1743
-12.2603 | -98.2337 | -118.0137 | 175.2691 | 0.9966 | 158.8969 | -49.1168
-12.2627 | -98.1188 | -118.0137 | 175.3074 | 0.99547 | 158.9543 | -49.0594
-12.265 | -98.1198 | -117.8307 | 175.1241 | 0.99528 | 158.7708 | -49.0599
-12.2673 | -98.1207 | -117.7087 | 175.0018 | 0.9951 | 158.6484 | -49.0603
-12.2697 | -97.9769 | -117.5868 | 174.9278 | 0.99374 | 158.5984 | -48.9884
-12.2731 | -97.9782 | -117.6478 | 174.9884 | 0.99347 | 158.6587 | -48.9891
-12.2755 | -97.9792 | -117.5258 | 174.8661 | 0.99329 | 158.5362 | -48.9896
-12.2766 | -97.9796 | -117.3428 | 174.6829 | 0.9932 | 158.353 | -48.9898
-12.2801 | -97.981 | -117.7087 | 175.0484 | 0.99293 | 158.7182 | -48.9905
-12.2824 | -97.9819 | -117.5258 | 174.8652 | 0.99275 | 158.5348 | -48.991
-12.2848 | -97.867 | -117.5258 | 174.9035 | 0.99163 | 158.5923 | -48.9335
-12.2872 | -97.868 | -117.2819 | 174.6592 | 0.99144 | 158.3479 | -48.934
-12.2906 | -97.8693 | -117.3428 | 174.7197 | 0.99118 | 158.4081 | -48.9347
-12.293 | -97.7544 | -117.0379 | 174.4531 | 0.99005 | 158.1607 | -48.8772
-12.2952 | -97.7553 | -118.0137 | 175.4286 | 0.98987 | 159.136 | -48.8777
-12.2987 | -97.7567 | -118.0137 | 175.4281 | 0.9896 | 159.1353 | -48.8784
-12.3 | -97.6124 | -118.1966 | 175.6591 | 0.98833 | 159.3904 | -48.8062
-12.3023 | -97.6133 | -118.0137 | 175.4759 | 0.98816 | 159.207 | -48.8067
-12.3046 | -97.6143 | -118.1356 | 175.5975 | 0.98797 | 159.3285 | -48.8071
-12.3069 | -97.6152 | -117.7087 | 175.1703 | 0.9878 | 158.9011 | -48.8076
-12.3093 | -97.5003 | -117.8307 | 175.3306 | 0.98667 | 159.0806 | -48.7501
-12.3127 | -97.5016 | -117.5868 | 175.0863 | 0.98641 | 158.836 | -48.7508
-12.3151 | -97.5025 | -117.8307 | 175.3299 | 0.98623 | 159.0794 | -48.7513
-12.3186 | -97.5039 | -117.5868 | 175.0855 | 0.98596 | 158.8349 | -48.7519
-12.3209 | -97.5048 | -118.4406 | 175.939 | 0.98578 | 159.6882 | -48.7524
-12.3232 | -97.3899 | -118.3795 | 175.9162 | 0.98466 | 159.6846 | -48.6949
-12.3255 | -97.3908 | -118.5016 | 176.038 | 0.98449 | 159.8062 | -48.6954
-12.3279 | -97.3917 | -118.2576 | 175.7937 | 0.9843 | 159.5618 | -48.6958
-12.3302 | -97.3926 | -118.4406 | 175.9764 | 0.98413 | 159.7443 | -48.6963
-12.3337 | -97.2491 | -118.3185 | 175.9021 | 0.98269 | 159.6939 | -48.6246
-12.336 | -97.25 | -118.0746 | 175.6579 | 0.98251 | 159.4496 | -48.625
-12.3383 | -97.2509 | -118.0746 | 175.6576 | 0.98233 | 159.4491 | -48.6255
-12.3407 | -97.2519 | -118.0746 | 175.6573 | 0.98215 | 159.4487 | -48.6259
-12.343 | -97.1369 | -117.7087 | 175.3297 | 0.98104 | 159.1403 | -48.5684
-12.3453 | -97.1378 | -117.8917 | 175.5124 | 0.98086 | 159.3228 | -48.5689
-12.3476 | -97.1387 | -117.5868 | 175.2072 | 0.98068 | 159.0175 | -48.5693
-12.35 | -97.1396 | -117.7697 | 175.3898 | 0.9805 | 159.1999 | -48.5698
-12.3523 | -97.0246 | -117.5258 | 175.1843 | 0.97938 | 159.0135 | -48.5123
-12.3558 | -96.8811 | -117.5868 | 175.2931 | 0.97795 | 159.1462 | -48.4406
-12.3581 | -96.882 | -117.7697 | 175.4757 | 0.97777 | 159.3287 | -48.441
-12.3604 | -96.8829 | -117.4038 | 175.1095 | 0.9776 | 158.9623 | -48.4415
-12.3628 | -96.8838 | -117.3428 | 175.0482 | 0.97742 | 158.9009 | -48.4419
-12.3651 | -96.8847 | -117.2209 | 174.926 | 0.97724 | 158.7785 | -48.4424
-12.3674 | -96.8856 | -117.5258 | 175.2306 | 0.97706 | 159.083 | -48.4428
-12.3698 | -96.8865 | -118.0137 | 175.7182 | 0.97688 | 159.5704 | -48.4433
-12.3721 | -96.8874 | -117.8917 | 175.5959 | 0.97671 | 159.448 | -48.4437
-12.3745 | -96.8883 | -117.7697 | 175.4736 | 0.97653 | 159.3255 | -48.4442
-12.3768 | -96.7733 | -117.4038 | 175.146 | 0.97542 | 159.0171 | -48.3867
-12.3791 | -96.7742 | -117.5258 | 175.2677 | 0.97524 | 159.1387 | -48.3871
-12.3814 | -96.7751 | -117.2209 | 174.9625 | 0.97507 | 158.8333 | -48.3876
-12.3849 | -96.7764 | -117.2819 | 175.0231 | 0.9748 | 158.8937 | -48.3882
-12.3873 | -96.5166 | -116.855 | 174.6828 | 0.97252 | 158.5967 | -48.2583
-12.3907 | -96.5179 | -117.0379 | 174.8653 | 0.97226 | 158.779 | -48.2589
-12.3931 | -96.5188 | -116.733 | 174.5601 | 0.97208 | 158.4736 | -48.2594
-12.3954 | -96.4037 | -116.9769 | 174.8423 | 0.97098 | 158.775 | -48.2019
-12.3977 | -96.4046 | -116.9769 | 174.842 | 0.9708 | 158.7746 | -48.2023
-12.4 | -96.4055 | -116.611 | 174.4758 | 0.97063 | 158.4082 | -48.2028
-12.4035 | -96.2909 | -116.55 | 174.453 | 0.96943 | 158.4045 | -48.1455
-12.4059 | -96.2918 | -116.611 | 174.5137 | 0.96925 | 158.4651 | -48.1459
-12.4082 | -96.2927 | -116.55 | 174.4524 | 0.96908 | 158.4037 | -48.1463
-12.4094 | -96.1482 | -116.4891 | 174.4397 | 0.96782 | 158.415 | -48.0741
-12.4128 | -96.1495 | -116.3062 | 174.2564 | 0.96756 | 158.2314 | -48.0748
-12.4152 | -96.1504 | -116.2451 | 174.195 | 0.96738 | 158.1699 | -48.0752
-12.4175 | -96.0354 | -116.1841 | 174.1723 | 0.96628 | 158.1664 | -48.0177
-12.4198 | -96.1522 | -116.1232 | 174.0725 | 0.96704 | 158.0471 | -48.0761
-12.4222 | -96.1531 | -116.611 | 174.56 | 0.96686 | 158.5345 | -48.0765
-12.4245 | -96.154 | -116.3062 | 174.2549 | 0.96669 | 158.2292 | -48.077
-12.428 | -96.1553 | -116.3671 | 174.3153 | 0.96643 | 158.2895 | -48.0776
-12.4303 | -96.1562 | -116.1841 | 174.132 | 0.96626 | 158.106 | -48.0781
-12.4326 | -96.0411 | -116.0012 | 173.9875 | 0.96515 | 157.9807 | -48.0205
-12.4349 | -96.042 | -116.0622 | 174.0482 | 0.96498 | 158.0412 | -48.021
-12.4373 | -96.0428 | -115.8792 | 173.8649 | 0.9648 | 157.8578 | -48.0214
-12.4397 | -96.0437 | -117.2819 | 175.2673 | 0.96462 | 159.26 | -48.0219
-12.4431 | -96.045 | -117.0379 | 175.0229 | 0.96437 | 159.0154 | -48.0225
-12.4455 | -96.0459 | -116.916 | 174.9007 | 0.96419 | 158.893 | -48.023
-12.4477 | -96.0468 | -116.855 | 174.8394 | 0.96402 | 158.8316 | -48.0234
-12.4501 | -96.0477 | -116.3062 | 174.2903 | 0.96385 | 158.2824 | -48.0238
-12.4524 | -95.9326 | -116.0012 | 174.0237 | 0.96274 | 158.0349 | -47.9663
-12.4548 | -95.9335 | -115.6353 | 173.6575 | 0.96257 | 157.6686 | -47.9667
-12.4571 | -95.9344 | -116.0622 | 174.0841 | 0.96239 | 158.095 | -47.9672
-12.4594 | -95.7902 | -115.5743 | 173.6442 | 0.96106 | 157.6792 | -47.8951
-12.4618 | -95.7911 | -115.6353 | 173.7049 | 0.96088 | 157.7397 | -47.8956
-12.4641 | -95.792 | -116.4281 | 174.4974 | 0.96072 | 158.5321 | -47.896
-12.4664 | -95.7929 | -116.1232 | 174.1922 | 0.96054 | 158.2268 | -47.8964
-12.4687 | -95.7937 | -115.9402 | 174.009 | 0.96037 | 158.0433 | -47.8969
-12.4711 | -95.6786 | -115.5743 | 172.6814 | 0.95927 | 156.735 | -47.8393
-12.4734 | -95.6795 | -116.55 | 174.6568 | 0.9591 | 158.7103 | -47.8397
-12.4757 | -95.6804 | -116.2451 | 174.3516 | 0.95892 | 158.4049 | -47.8402
-12.4769 | -95.6808 | -116.0012 | 174.1076 | 0.95884 | 158.1608 | -47.8404
-12.4804 | -95.5371 | -115.2084 | 173.3627 | 0.95742 | 157.4398 | -47.7686
-12.4827 | -95.538 | -116.1232 | 174.2772 | 0.95725 | 158.3542 | -47.769
-12.485 | -95.5388 | -115.8792 | 174.0329 | 0.95707 | 158.1098 | -47.7694
-12.4873 | -95.4237 | -115.4523 | 173.6444 | 0.95598 | 157.7405 | -47.7118
-12.4897 | -95.4246 | -115.4523 | 173.6441 | 0.9558 | 157.74 | -47.7123
-12.492 | -95.3094 | -116.672 | 174.9022 | 0.9547 | 159.0173 | -47.6547
-12.4943 | -95.3103 | -116.1841 | 174.414 | 0.95453 | 158.529 | -47.6551
-12.4967 | -95.3112 | -116.0622 | 174.2918 | 0.95436 | 158.4066 | -47.6556
-12.499 | -95.312 | -115.0864 | 173.3157 | 0.95419 | 157.4304 | -47.656
-12.5013 | -95.3129 | -116.0622 | 174.2912 | 0.95402 | 158.4058 | -47.6564
-12.5048 | -95.3141 | -115.9402 | 174.1688 | 0.95377 | 158.2831 | -47.6571
-12.5071 | -95.315 | -115.6962 | 173.9245 | 0.95359 | 158.0387 | -47.6575
-12.5095 | -95.1709 | -115.2084 | 173.4848 | 0.95226 | 157.623 | -47.5854
-12.5118 | -95.1717 | -115.5743 | 173.8504 | 0.95209 | 157.9884 | -47.5859
-12.5142 | -95.1726 | -115.2693 | 173.5451 | 0.95192 | 157.683 | -47.5863
-12.5164 | -95.1734 | -114.9034 | 173.1789 | 0.95175 | 157.3167 | -47.5867
-12.5188 | -95.0583 | -116.3062 | 174.6201 | 0.95065 | 158.7771 | -47.5291
-12.5211 | -95.0591 | -116.1232 | 174.4368 | 0.95049 | 158.5937 | -47.5295
-12.5235 | -94.9439 | -115.9402 | 174.2922 | 0.94939 | 158.4682 | -47.472
-12.5257 | -94.9448 | -115.5133 | 173.865 | 0.94922 | 158.0409 | -47.4724
-12.5293 | -94.801 | -116.2451 | 174.6448 | 0.94781 | 158.8446 | -47.4005
-12.5304 | -94.8014 | -115.8182 | 174.2177 | 0.94772 | 158.4175 | -47.4007
-12.5339 | -94.8027 | -115.7572 | 174.1563 | 0.94747 | 158.3559 | -47.4013
-12.5374 | -94.804 | -115.6962 | 174.0949 | 0.94721 | 158.2942 | -47.402
-12.5397 | -94.8048 | -115.3913 | 173.7897 | 0.94705 | 157.9889 | -47.4024
-12.5421 | -94.6896 | -115.1474 | 173.5842 | 0.94595 | 157.8026 | -47.3448
-12.5444 | -94.6905 | -115.0864 | 173.5229 | 0.94578 | 157.7412 | -47.3452
-12.5467 | -94.6913 | -114.9034 | 173.3396 | 0.94561 | 157.5577 | -47.3457
-12.5491 | -94.6922 | -115.1474 | 173.5833 | 0.94544 | 157.8013 | -47.3461
-12.5514 | -94.693 | -114.7815 | 173.2172 | 0.94528 | 157.435 | -47.3465
-12.5537 | -94.5778 | -114.7205 | 173.1946 | 0.94418 | 157.4316 | -47.2889
-12.556 | -94.5786 | -114.4766 | 172.9504 | 0.94402 | 157.1873 | -47.2893
-12.5584 | -94.5795 | -115.6353 | 174.1088 | 0.94384 | 158.3456 | -47.2897
-12.5607 | -94.5803 | -115.5743 | 174.0475 | 0.94368 | 158.2841 | -47.2902
-12.563 | -94.5812 | -115.3303 | 173.8032 | 0.94351 | 158.0397 | -47.2906
-12.5653 | -94.582 | -114.7815 | 173.2542 | 0.94334 | 157.4905 | -47.291
-12.5677 | -94.4378 | -115.0864 | 173.6071 | 0.94202 | 157.8675 | -47.2189
-12.57 | -94.4386 | -114.9644 | 173.4849 | 0.94185 | 157.7451 | -47.2193
-12.5723 | -94.4394 | -114.9034 | 173.4236 | 0.94168 | 157.6837 | -47.2197
-12.5746 | -94.4403 | -114.5375 | 173.0574 | 0.94152 | 157.3174 | -47.2201
-12.577 | -94.325 | -114.5985 | 173.1568 | 0.94043 | 157.436 | -47.1625
-12.5793 | -94.3259 | -114.5985 | 173.1565 | 0.94026 | 157.4356 | -47.1629
-12.5816 | -94.3267 | -114.7205 | 173.2783 | 0.94009 | 157.5571 | -47.1634
-12.5851 | -94.2119 | -115.5133 | 174.1093 | 0.93892 | 158.4074 | -47.1059
-12.5863 | -94.2123 | -115.3303 | 173.9262 | 0.93883 | 158.2242 | -47.1061
-12.5898 | -94.2136 | -115.2693 | 173.8648 | 0.93858 | 158.1625 | -47.1068
-12.5921 | -94.2144 | -115.3303 | 173.9255 | 0.93842 | 158.2231 | -47.1072
-12.5944 | -94.2152 | -115.0254 | 173.6203 | 0.93825 | 157.9178 | -47.1076
-12.5968 | -93.9548 | -115.1474 | 173.8291 | 0.93601 | 158.17 | -46.9774
-12.5991 | -93.9556 | -114.9034 | 173.5849 | 0.93584 | 157.9256 | -46.9778
-12.6015 | -93.9565 | -115.0254 | 173.7066 | 0.93567 | 158.0472 | -46.9782
-12.6037 | -93.8412 | -114.9644 | 173.684 | 0.93459 | 158.0438 | -46.9206
-12.6061 | -93.842 | -114.9034 | 173.6227 | 0.93442 | 157.9824 | -46.921
-12.6084 | -93.8428 | -115.2084 | 173.9275 | 0.93426 | 158.287 | -46.9214
-12.6108 | -93.8437 | -115.3913 | 174.1101 | 0.93409 | 158.4695 | -46.9218
-12.6131 | -93.8445 | -115.2084 | 173.9269 | 0.93393 | 158.2862 | -46.9222
-12.6154 | -93.7002 | -115.1474 | 173.914 | 0.93261 | 158.2973 | -46.8501
-12.6177 | -93.8462 | -115.2084 | 173.9263 | 0.9336 | 158.2853 | -46.9231
-12.6201 | -93.7018 | -114.9034 | 173.6695 | 0.93228 | 158.0525 | -46.8509
-12.6236 | -93.7031 | -115.2084 | 173.974 | 0.93203 | 158.3569 | -46.8515
-12.6259 | -93.7039 | -115.0864 | 173.8518 | 0.93187 | 158.2345 | -46.8519
-12.6282 | -93.7047 | -115.2084 | 173.9735 | 0.9317 | 158.356 | -46.8524
-12.6305 | -93.7055 | -115.1474 | 173.9122 | 0.93153 | 158.2946 | -46.8528
-12.6329 | -93.7064 | -115.0254 | 173.7899 | 0.93137 | 158.1722 | -46.8532
-12.6352 | -93.591 | -114.9644 | 173.7674 | 0.93029 | 158.1689 | -46.7955
-12.6375 | -93.5919 | -115.1474 | 173.9501 | 0.93012 | 158.3515 | -46.7959
-12.6398 | -93.4765 | -115.3303 | 174.1715 | 0.92904 | 158.592 | -46.7383
-12.6422 | -93.4774 | -115.0864 | 173.9273 | 0.92887 | 158.3477 | -46.7387
-12.6445 | -93.4782 | -114.9644 | 173.805 | 0.9287 | 158.2253 | -46.7391
-12.6492 | -93.4798 | -114.9034 | 173.7435 | 0.92838 | 158.1635 | -46.7399
-12.6515 | -93.4806 | -114.9644 | 173.8042 | 0.92821 | 158.2241 | -46.7403
-12.6538 | -93.4815 | -115.0864 | 173.9259 | 0.92805 | 158.3457 | -46.7407
-12.6561 | -93.4823 | -114.8425 | 173.6817 | 0.92789 | 158.1014 | -46.7411
-12.6585 | -93.4831 | -114.7815 | 173.6205 | 0.92772 | 158.0399 | -46.7416
-12.6608 | -93.3387 | -114.7205 | 173.6076 | 0.92641 | 158.0511 | -46.6694
-12.6631 | -93.3395 | -114.9644 | 173.8512 | 0.92624 | 158.2946 | -46.6698
-12.6654 | -93.2242 | -115.2084 | 174.1337 | 0.92517 | 158.5963 | -46.6121
-12.6678 | -93.225 | -114.9034 | 173.8284 | 0.925 | 158.2909 | -46.6125
-12.6701 | -93.342 | -114.9644 | 173.8504 | 0.92576 | 158.2934 | -46.671
-12.6736 | -93.227 | -115.1474 | 174.0717 | 0.92459 | 158.5339 | -46.6135
-12.676 | -93.2279 | -115.0864 | 174.0104 | 0.92443 | 158.4725 | -46.6139
-12.6782 | -93.2287 | -114.9644 | 173.8882 | 0.92427 | 158.3501 | -46.6143
-12.6806 | -93.2295 | -115.0254 | 173.9489 | 0.9241 | 158.4107 | -46.6147
-12.6829 | -93.2303 | -114.8425 | 173.7657 | 0.92394 | 158.2274 | -46.6151
-12.6853 | -93.2311 | -114.5985 | 173.5215 | 0.92377 | 157.9829 | -46.6156
-12.6864 | -93.1153 | -114.6595 | 173.6211 | 0.92278 | 158.1018 | -46.5577
-12.6899 | -93.1165 | -114.6595 | 173.6207 | 0.92253 | 158.1012 | -46.5583
-12.6911 | -92.9717 | -114.5985 | 173.6079 | 0.92131 | 158.1127 | -46.4858
-12.6934 | -92.9725 | -114.6595 | 173.6687 | 0.92114 | 158.1733 | -46.4862
-12.6957 | -92.9733 | -114.5375 | 173.5464 | 0.92098 | 158.0509 | -46.4866
-12.6992 | -92.9745 | -114.6595 | 173.668 | 0.92074 | 158.1722 | -46.4873
-12.7004 | -92.9749 | -114.3546 | 173.363 | 0.92066 | 157.8671 | -46.4875
-12.7039 | -92.9761 | -113.9277 | 172.9357 | 0.92041 | 157.4396 | -46.4881
-12.7062 | -92.977 | -114.5375 | 173.5452 | 0.92025 | 158.049 | -46.4885
-12.7085 | -92.9778 | -114.7815 | 173.7889 | 0.92009 | 158.2926 | -46.4889
-12.7109 | -92.8624 | -114.6595 | 173.7054 | 0.91901 | 158.2283 | -46.4312
-12.7132 | -92.9794 | -114.6595 | 173.6664 | 0.91977 | 158.1698 | -46.4897
-12.7155 | -92.864 | -114.5985 | 173.6438 | 0.91869 | 158.1665 | -46.432
-12.7178 | -92.8648 | -114.6595 | 173.7046 | 0.91853 | 158.2271 | -46.4324
-12.7213 | -92.7497 | -114.6595 | 173.7429 | 0.91737 | 158.2846 | -46.3749
-12.7237 | -92.7506 | -114.3546 | 173.4377 | 0.91721 | 157.9793 | -46.3753
-12.726 | -92.7514 | -114.4156 | 173.4985 | 0.91705 | 158.0399 | -46.3757
-12.7283 | -92.7522 | -114.7205 | 173.8031 | 0.91689 | 158.3444 | -46.3761
-12.7318 | -92.6081 | -114.7815 | 173.9121 | 0.9155 | 158.4775 | -46.304
-12.733 | -92.6085 | -114.6595 | 173.79 | 0.91542 | 158.3553 | -46.3042
-12.7365 | -92.6097 | -114.5375 | 173.6676 | 0.91518 | 158.2327 | -46.3048
-12.7388 | -92.4942 | -114.6595 | 173.8281 | 0.91411 | 158.4124 | -46.2471
-12.7411 | -92.495 | -114.5375 | 173.7058 | 0.91395 | 158.29 | -46.2475
-12.7434 | -92.4958 | -114.2327 | 172.4008 | 0.91379 | 156.9848 | -46.2479
-12.7469 | -92.497 | -114.8425 | 173.0102 | 0.91355 | 157.594 | -46.2485
-12.7481 | -92.4974 | -114.8425 | 174.01 | 0.91347 | 158.5938 | -46.2487
-12.7516 | -92.4986 | -114.4766 | 173.6437 | 0.91322 | 158.2273 | -46.2493
-12.7527 | -92.3827 | -114.5375 | 173.7433 | 0.91223 | 158.3461 | -46.1914
-12.7551 | -92.3836 | -114.1716 | 173.3771 | 0.91207 | 157.9798 | -46.1918
-12.7586 | -92.3848 | -113.8668 | 172.0719 | 0.91183 | 156.6744 | -46.1924
-12.7609 | -92.3855 | -113.6838 | 172.8886 | 0.91167 | 157.491 | -46.1928
-12.7633 | -92.3864 | -113.3788 | 171.5833 | 0.91151 | 156.1856 | -46.1932
-12.7668 | -92.3876 | -113.1959 | 172.4 | 0.91127 | 157.0021 | -46.1938
-12.7679 | -92.2426 | -114.9034 | 174.1559 | 0.91005 | 158.7821 | -46.1213
-12.7702 | -92.3887 | -115.0254 | 174.2292 | 0.91103 | 158.831 | -46.1944
-12.7737 | -92.39 | -114.9034 | 174.1067 | 0.91079 | 158.7084 | -46.195
-12.7749 | -92.245 | -114.5375 | 173.7892 | 0.90958 | 158.415 | -46.1225
-12.7772 | -92.2458 | -114.2936 | 173.545 | 0.90941 | 158.1707 | -46.1229
-12.7795 | -92.2466 | -114.2327 | 173.4838 | 0.90926 | 158.1094 | -46.1233
-12.7819 | -92.1311 | -115.0254 | 174.315 | 0.90819 | 158.9599 | -46.0655
-12.7842 | -92.1319 | -114.5985 | 173.8879 | 0.90802 | 158.5326 | -46.0659
-12.7865 | -92.1326 | -114.2327 | 173.5218 | 0.90787 | 158.1664 | -46.0663
-12.7889 | -92.1334 | -113.8668 | 173.1557 | 0.90771 | 157.8001 | -46.0667
-12.79 | -92.1338 | -113.8668 | 173.1555 | 0.90763 | 157.7999 | -46.0669
-12.7935 | -92.135 | -113.6838 | 172.9721 | 0.90739 | 157.6163 | -46.0675
-12.7958 | -92.0195 | -114.2327 | 173.5595 | 0.90632 | 158.223 | -46.0097
-12.797 | -92.0199 | -113.9887 | 173.3154 | 0.90625 | 157.9788 | -46.0099
-12.8005 | -92.0211 | -113.7448 | 173.0711 | 0.90601 | 157.7343 | -46.0105
-12.8028 | -92.0219 | -113.6228 | 172.9488 | 0.90585 | 157.6119 | -46.0109
-12.804 | -91.8769 | -115.0254 | 174.3998 | 0.90463 | 159.087 | -45.9384
-12.8075 | -91.878 | -114.7815 | 174.1555 | 0.90439 | 158.8425 | -45.939
-12.8086 | -91.8784 | -114.7205 | 174.0944 | 0.90432 | 158.7813 | -45.9392
-12.811 | -91.7629 | -114.1716 | 173.584 | 0.90325 | 158.2902 | -45.8814
-12.8133 | -91.7637 | -113.9887 | 173.4008 | 0.90309 | 158.1069 | -45.8818
-12.8156 | -91.7645 | -113.7448 | 173.1566 | 0.90293 | 157.8626 | -45.8822
-12.8179 | -91.7652 | -113.7448 | 173.1564 | 0.90278 | 157.8622 | -45.8826
-12.8203 | -91.766 | -113.3788 | 172.7901 | 0.90262 | 157.4958 | -45.883
-12.8226 | -91.6505 | -114.2936 | 173.7434 | 0.90155 | 158.4684 | -45.8252
-12.8249 | -91.6513 | -114.1107 | 173.5603 | 0.90139 | 158.2851 | -45.8256
-12.8272 | -91.652 | -113.9277 | 173.377 | 0.90124 | 158.1017 | -45.826
-12.8307 | -91.3914 | -113.5618 | 173.098 | 0.89896 | 157.8661 | -45.6957
-12.8331 | -91.3922 | -113.4398 | 172.9757 | 0.8988 | 157.7437 | -45.6961
-12.8354 | -91.3929 | -113.4398 | 172.9755 | 0.89865 | 157.7433 | -45.6965
-12.8378 | -91.3937 | -113.6228 | 173.1582 | 0.89849 | 157.9259 | -45.6969
-12.84 | -91.3945 | -113.1959 | 172.7311 | 0.89833 | 157.4986 | -45.6973
-12.8424 | -91.3953 | -114.0497 | 173.5846 | 0.89818 | 158.3521 | -45.6976
-12.8459 | -91.2801 | -113.7448 | 173.3181 | 0.89703 | 158.1048 | -45.64
-12.8482 | -91.2809 | -113.8058 | 173.3788 | 0.89688 | 158.1654 | -45.6404
-12.8506 | -91.2816 | -113.6228 | 173.1956 | 0.89672 | 157.982 | -45.6408
-12.8529 | -91.1369 | -113.5009 | 173.1219 | 0.89544 | 157.9324 | -45.5685
-12.8552 | -91.1377 | -113.5009 | 173.1217 | 0.89528 | 157.932 | -45.5689
-12.8575 | -91.1385 | -113.1349 | 172.7554 | 0.89512 | 157.5657 | -45.5692
-12.8599 | -91.0229 | -113.0739 | 172.7329 | 0.89406 | 157.5625 | -45.5114
-12.8622 | -91.14 | -113.9887 | 173.6087 | 0.89481 | 158.4187 | -45.57
-12.8657 | -91.1412 | -113.9277 | 173.5473 | 0.89458 | 158.3571 | -45.5706
-12.8692 | -91.1424 | -113.6228 | 173.242 | 0.89434 | 158.0516 | -45.5712
-12.8715 | -91.1431 | -112.708 | 172.327 | 0.89418 | 157.1364 | -45.5716
-12.8738 | -91.0275 | -112.0981 | 171.7556 | 0.89313 | 156.5844 | -45.5137
-12.8762 | -90.8828 | -113.7448 | 173.4505 | 0.89184 | 158.3034 | -45.4414
-12.8785 | -90.8835 | -113.8058 | 173.5113 | 0.89169 | 158.364 | -45.4418
-12.8808 | -90.8843 | -113.7448 | 173.45 | 0.89153 | 158.3026 | -45.4422
-12.8831 | -91.0306 | -113.6838 | 173.3403 | 0.89251 | 158.1685 | -45.5153
-12.8866 | -90.8862 | -113.8058 | 173.5104 | 0.89114 | 158.3627 | -45.4431
-12.889 | -90.887 | -113.7448 | 173.4491 | 0.89099 | 158.3013 | -45.4435
-12.8901 | -90.8874 | -113.2568 | 172.961 | 0.89091 | 157.8131 | -45.4437
-12.8924 | -90.7717 | -113.1349 | 172.8777 | 0.88985 | 157.749 | -45.3859
-12.8959 | -90.7729 | -113.2568 | 172.9992 | 0.88962 | 157.8704 | -45.3864
-12.8983 | -90.7736 | -113.0739 | 172.816 | 0.88946 | 157.6871 | -45.3868
-12.9006 | -90.7744 | -112.9519 | 172.6938 | 0.88931 | 157.5647 | -45.3872
-12.903 | -90.7752 | -112.83 | 172.5716 | 0.88916 | 157.4424 | -45.3876
-12.9052 | -90.7759 | -112.5861 | 172.3275 | 0.889 | 157.1981 | -45.388
-12.9088 | -90.7771 | -112.647 | 172.388 | 0.88877 | 157.2585 | -45.3885
-12.9111 | -90.7779 | -112.708 | 172.4487 | 0.88861 | 157.3191 | -45.3889
-12.9134 | -90.7786 | -112.8909 | 172.6314 | 0.88846 | 157.5016 | -45.3893
-12.9158 | -90.6629 | -112.708 | 172.487 | 0.8874 | 157.3765 | -45.3315
-12.9181 | -90.6637 | -113.7448 | 173.5236 | 0.88725 | 158.413 | -45.3318
-12.9216 | -90.6648 | -113.9277 | 173.7061 | 0.88702 | 158.5953 | -45.3324
-12.9239 | -90.6656 | -113.8058 | 173.5839 | 0.88686 | 158.473 | -45.3328
-12.9262 | -90.6664 | -113.6228 | 173.4007 | 0.88671 | 158.2896 | -45.3332
-12.9297 | -90.6675 | -113.6228 | 173.4003 | 0.88648 | 158.289 | -45.3338
-12.9309 | -90.5223 | -113.8058 | 173.6317 | 0.88528 | 158.5446 | -45.2612
-12.9344 | -90.5235 | -112.647 | 172.4725 | 0.88505 | 157.3853 | -45.2617
-12.9367 | -90.4077 | -112.83 | 172.6941 | 0.884 | 157.6261 | -45.2039
-12.939 | -90.4085 | -112.525 | 172.3888 | 0.88384 | 157.3207 | -45.2043
-12.9414 | -90.2928 | -112.5861 | 172.4885 | 0.88279 | 157.4397 | -45.1464
-12.9437 | -90.2935 | -112.5861 | 172.4883 | 0.88264 | 157.4393 | -45.1468
-12.946 | -90.2943 | -112.769 | 172.6709 | 0.88248 | 157.6218 | -45.1472
-12.9483 | -90.295 | -112.647 | 172.5487 | 0.88233 | 157.4995 | -45.1475
-12.9507 | -90.2958 | -112.769 | 172.6704 | 0.88218 | 157.6211 | -45.1479
-12.953 | -90.2966 | -112.647 | 172.5481 | 0.88203 | 157.4987 | -45.1483
-12.9553 | -90.2973 | -113.5618 | 173.4627 | 0.88187 | 158.4131 | -45.1487
-12.9576 | -90.2981 | -113.2568 | 173.1574 | 0.88172 | 158.1078 | -45.149
-12.96 | -90.2988 | -113.1959 | 173.0963 | 0.88157 | 158.0465 | -45.1494
-12.9623 | -90.2996 | -113.5009 | 173.401 | 0.88142 | 158.3511 | -45.1498
-12.9646 | -90.3004 | -113.1349 | 173.0348 | 0.88126 | 157.9847 | -45.1502
-12.9681 | -90.3015 | -113.1959 | 173.0954 | 0.88103 | 158.0452 | -45.1507
-12.9704 | -90.3022 | -113.1959 | 173.0952 | 0.88088 | 158.0448 | -45.1511
-12.9728 | -90.1574 | -113.2568 | 173.2043 | 0.87961 | 158.1781 | -45.0787
-12.9751 | -90.1581 | -113.0739 | 173.0212 | 0.87946 | 157.9948 | -45.0791
-12.9797 | -90.0431 | -113.2568 | 173.2424 | 0.87825 | 158.2353 | -45.0215
-12.9821 | -90.1604 | -113.1959 | 173.1424 | 0.879 | 158.1157 | -45.0802
-12.9844 | -90.0446 | -113.7448 | 173.7299 | 0.87795 | 158.7225 | -45.0223
-12.9868 | -90.0454 | -113.6228 | 173.6077 | 0.8778 | 158.6001 | -45.0227
-12.9903 | -89.93 | -113.5618 | 173.5851 | 0.87667 | 158.5968 | -44.965
-12.9914 | -89.9303 | -113.4398 | 173.463 | 0.8766 | 158.4746 | -44.9652
-12.9938 | -89.9311 | -113.3788 | 173.4018 | 0.87644 | 158.4133 | -44.9655
-12.9972 | -89.9322 | -113.3788 | 173.4014 | 0.87622 | 158.4127 | -44.9661
-12.9996 | -89.933 | -112.5861 | 172.6084 | 0.87607 | 157.6196 | -44.9665
-13.0019 | -89.9337 | -112.4641 | 172.4862 | 0.87592 | 157.4973 | -44.9668
-13.0042 | -89.7888 | -112.4031 | 172.4735 | 0.87465 | 157.5087 | -44.8944
-13.0065 | -89.7895 | -112.4031 | 172.4733 | 0.8745 | 157.5083 | -44.8948
-13.0089 | -89.6737 | -112.525 | 172.6338 | 0.87345 | 157.6881 | -44.8369
-13.0112 | -89.6745 | -112.4031 | 172.5116 | 0.8733 | 157.5659 | -44.8372
-13.0135 | -89.6752 | -112.4641 | 172.5724 | 0.87315 | 157.6265 | -44.8376
-13.0159 | -89.6759 | -112.4641 | 172.5721 | 0.873 | 157.6261 | -44.838
-13.0182 | -89.6767 | -112.525 | 172.6328 | 0.87285 | 157.6867 | -44.8383
-13.0217 | -89.6778 | -112.525 | 172.6324 | 0.87262 | 157.6861 | -44.8389
-13.024 | -89.6785 | -112.4641 | 172.5713 | 0.87247 | 157.6248 | -44.8393
-13.0263 | -89.7959 | -112.0372 | 172.1052 | 0.87322 | 157.1393 | -44.8979
-13.0287 | -89.7966 | -112.2811 | 172.3489 | 0.87306 | 157.3828 | -44.8983
-13.031 | -89.7973 | -112.2202 | 172.2878 | 0.87292 | 157.3215 | -44.8987
-13.0333 | -89.6815 | -112.0372 | 172.1434 | 0.87187 | 157.1964 | -44.8408
-13.0368 | -89.6826 | -112.2202 | 172.326 | 0.87165 | 157.3789 | -44.8413
-13.0391 | -89.6834 | -112.4031 | 172.5086 | 0.8715 | 157.5614 | -44.8417
-13.0414 | -89.6841 | -112.525 | 172.6303 | 0.87135 | 157.6829 | -44.8421
-13.0438 | -89.5683 | -112.4641 | 172.608 | 0.8703 | 157.68 | -44.7841
-13.0462 | -89.569 | -112.2202 | 172.3639 | 0.87015 | 157.4357 | -44.7845
-13.0484 | -89.5698 | -112.3421 | 172.4855 | 0.87 | 157.5572 | -44.7849
-13.0508 | -89.5705 | -112.4031 | 172.5463 | 0.86985 | 157.6178 | -44.7853
-13.0542 | -89.5716 | -112.2202 | 172.363 | 0.86963 | 157.4344 | -44.7858
-13.0566 | -89.4266 | -112.0981 | 172.2892 | 0.86836 | 157.3848 | -44.7133
-13.0577 | -89.5727 | -111.9152 | 172.0576 | 0.86941 | 157.1288 | -44.7864
-13.0601 | -89.4277 | -113.0129 | 173.2037 | 0.86814 | 158.299 | -44.7139
-13.0636 | -89.4288 | -111.7933 | 171.9837 | 0.86791 | 157.0789 | -44.7144
-13.0659 | -89.4296 | -111.6713 | 171.8614 | 0.86777 | 156.9565 | -44.7148
-13.0683 | -89.3137 | -111.4883 | 171.7171 | 0.86672 | 156.8315 | -44.6568
-13.0706 | -89.431 | -113.3788 | 173.5685 | 0.86747 | 158.6633 | -44.7155
-13.0729 | -89.3152 | -113.0739 | 173.3022 | 0.86643 | 158.4163 | -44.6576
-13.0752 | -89.1993 | -112.769 | 173.0359 | 0.86539 | 158.1694 | -44.5996
-13.0776 | -89.2 | -112.5861 | 172.8528 | 0.86524 | 157.9861 | -44.6
-13.0811 | -89.2011 | -112.2202 | 171.4865 | 0.86501 | 156.6196 | -44.6006
-13.0822 | -89.2015 | -111.8542 | 172.1204 | 0.86494 | 157.2535 | -44.6007
-13.0845 | -89.2022 | -112.4031 | 172.669 | 0.8648 | 157.802 | -44.6011
-13.088 | -89.2033 | -110.2076 | 170.4732 | 0.86457 | 155.6059 | -44.6017
-13.0915 | -89.2044 | -111.9762 | 172.2414 | 0.86435 | 157.374 | -44.6022
-13.0938 | -89.2051 | -112.0372 | 172.3022 | 0.8642 | 157.4346 | -44.6026
-13.0962 | -89.2059 | -111.5493 | 171.814 | 0.86405 | 156.9464 | -44.6029
-13.0985 | -89.0608 | -111.5493 | 171.8624 | 0.86279 | 157.0189 | -44.5304
-13.1008 | -89.0615 | -113.1349 | 173.4477 | 0.86265 | 158.6041 | -44.5308
-13.1032 | -89.0623 | -113.0129 | 172.3255 | 0.8625 | 157.4818 | -44.5311
-13.1066 | -89.0634 | -112.5861 | 172.8983 | 0.86228 | 158.0544 | -44.5317
-13.109 | -88.9474 | -112.4031 | 172.754 | 0.86124 | 157.9294 | -44.4737
-13.1101 | -88.9478 | -112.2202 | 171.5709 | 0.86117 | 156.7463 | -44.4739
-13.1136 | -88.9489 | -112.0372 | 172.3876 | 0.86094 | 157.5628 | -44.4744
-13.116 | -88.6872 | -111.5493 | 171.9869 | 0.85879 | 157.2057 | -44.3436
-13.1183 | -88.9504 | -111.5493 | 170.8992 | 0.86065 | 156.0741 | -44.4752
-13.1206 | -88.6886 | -112.8909 | 172.328 | 0.8585 | 157.5466 | -44.3443
-13.1229 | -88.6893 | -112.83 | 173.2669 | 0.85836 | 158.4853 | -44.3447
-13.1253 | -88.69 | -112.525 | 172.9617 | 0.85821 | 158.18 | -44.345
-13.1276 | -88.5741 | -112.0981 | 172.5734 | 0.85717 | 157.8111 | -44.287
-13.13 | -88.5748 | -111.9762 | 172.4513 | 0.85702 | 157.6888 | -44.2874
-13.1322 | -88.5755 | -111.4274 | 171.9022 | 0.85688 | 157.1396 | -44.2878
-13.1346 | -88.4596 | -111.3664 | 171.8799 | 0.85584 | 157.1366 | -44.2298
-13.1369 | -88.4603 | -111.6713 | 172.1845 | 0.8557 | 157.4412 | -44.2301
-13.1393 | -88.461 | -111.8542 | 172.3672 | 0.85555 | 157.6237 | -44.2305
-13.1415 | -88.4617 | -111.5493 | 172.0621 | 0.85541 | 157.3184 | -44.2309
-13.1439 | -88.4624 | -111.3664 | 171.8789 | 0.85526 | 157.1352 | -44.2312
-13.1463 | -88.4632 | -111.1224 | 171.6347 | 0.85511 | 156.8908 | -44.2316
-13.1486 | -88.4639 | -111.1224 | 171.6344 | 0.85497 | 156.8905 | -44.2319
-13.1509 | -88.4646 | -110.7565 | 171.2683 | 0.85482 | 156.5242 | -44.2323
-13.1532 | -88.4653 | -111.0615 | 171.5731 | 0.85468 | 156.8288 | -44.2327
-13.1567 | -88.4664 | -110.8784 | 171.3896 | 0.85446 | 156.6452 | -44.2332
-13.159 | -88.3212 | -110.8174 | 171.377 | 0.85321 | 156.6568 | -44.1606
-13.1614 | -88.3219 | -110.7565 | 171.3159 | 0.85306 | 156.5955 | -44.161
-13.1637 | -88.3227 | -110.8174 | 171.3765 | 0.85291 | 156.6561 | -44.1613
-13.1672 | -88.3237 | -112.2811 | 172.8399 | 0.8527 | 158.1192 | -44.1619
-13.1695 | -88.2077 | -112.0372 | 172.6346 | 0.85166 | 157.9333 | -44.1039
-13.1718 | -88.2084 | -111.7933 | 172.3905 | 0.85152 | 157.6891 | -44.1042
-13.1742 | -88.3259 | -111.8542 | 172.4122 | 0.85226 | 157.6913 | -44.1629
-13.1777 | -88.2102 | -111.6713 | 172.2679 | 0.85115 | 157.5662 | -44.1051
-13.18 | -88.2109 | -111.5493 | 172.1457 | 0.85101 | 157.4438 | -44.1055
-13.1823 | -88.0949 | -111.1224 | 171.7574 | 0.84998 | 157.0749 | -44.0475
-13.1846 | -88.0956 | -111.0615 | 171.6963 | 0.84984 | 157.0137 | -44.0478
-13.187 | -88.0963 | -112.2202 | 172.8548 | 0.84969 | 158.172 | -44.0482
-13.1905 | -88.0974 | -112.4641 | 173.0983 | 0.84947 | 158.4154 | -44.0487
-13.1928 | -87.9522 | -112.2202 | 172.9028 | 0.84822 | 158.2441 | -43.9761
-13.1951 | -87.9529 | -112.2811 | 172.9635 | 0.84808 | 158.3046 | -43.9765
-13.1974 | -87.9536 | -112.0981 | 172.7802 | 0.84794 | 158.1213 | -43.9768
-13.1998 | -87.9543 | -111.8542 | 172.5361 | 0.84779 | 157.877 | -43.9772
-13.2044 | -87.9557 | -111.9152 | 172.5966 | 0.8475 | 157.9373 | -43.9779
-13.2067 | -87.9564 | -111.9152 | 172.5964 | 0.84736 | 157.937 | -43.9782
-13.2091 | -87.8404 | -111.7323 | 172.4522 | 0.84633 | 157.8121 | -43.9202
-13.2114 | -87.8411 | -111.5493 | 172.2689 | 0.84619 | 157.6288 | -43.9205
-13.2138 | -87.8418 | -110.5735 | 171.2929 | 0.84604 | 156.6526 | -43.9209
-13.2161 | -87.7257 | -110.8784 | 171.6365 | 0.84501 | 157.0155 | -43.8629
-13.2184 | -87.8432 | -110.6955 | 171.4144 | 0.84575 | 156.7739 | -43.9216
-13.2208 | -87.7271 | -110.7565 | 171.5141 | 0.84473 | 156.8929 | -43.8636
-13.2231 | -87.7278 | -110.6345 | 171.3919 | 0.84459 | 156.7706 | -43.8639
-13.2254 | -87.7286 | -110.8174 | 171.5745 | 0.84444 | 156.9531 | -43.8643
-13.2289 | -87.7296 | -110.7565 | 171.5133 | 0.84423 | 156.8917 | -43.8648
-13.2312 | -87.7303 | -111.0005 | 171.7571 | 0.84408 | 157.1354 | -43.8651
-13.2336 | -87.585 | -111.0005 | 171.8055 | 0.84283 | 157.208 | -43.7925
-13.2359 | -87.5857 | -111.1834 | 171.9882 | 0.84269 | 157.3905 | -43.7929
-13.2394 | -87.7328 | -111.3664 | 172.1221 | 0.84358 | 157.5 | -43.8664
-13.2417 | -87.7334 | -111.0615 | 171.817 | 0.84344 | 157.1948 | -43.8667
-13.2452 | -87.7345 | -111.4274 | 172.1826 | 0.84323 | 157.5601 | -43.8673
-13.2475 | -87.5892 | -111.1834 | 171.987 | 0.84198 | 157.3888 | -43.7946
-13.2498 | -87.5899 | -111.1834 | 171.9868 | 0.84184 | 157.3884 | -43.795
-13.2522 | -87.4738 | -111.3054 | 172.1475 | 0.84081 | 157.5685 | -43.7369
-13.2557 | -87.4749 | -112.0372 | 172.8789 | 0.8406 | 158.2998 | -43.7374
-13.258 | -87.3588 | -112.0372 | 172.9176 | 0.83958 | 158.3578 | -43.6794
-13.2603 | -87.3595 | -111.8542 | 172.7344 | 0.83943 | 158.1745 | -43.6797
-13.2626 | -87.3601 | -112.1592 | 173.0392 | 0.83929 | 158.4791 | -43.6801
-13.265 | -87.3608 | -111.8542 | 172.7339 | 0.83915 | 158.1738 | -43.6804
-13.2673 | -87.3615 | -112.1592 | 173.0387 | 0.83901 | 158.4784 | -43.6808
-13.2696 | -87.2162 | -111.7933 | 172.7212 | 0.83776 | 158.1852 | -43.6081
-13.2731 | -87.4801 | -111.4883 | 172.3283 | 0.83953 | 157.7483 | -43.74
-13.2754 | -87.364 | -111.6713 | 172.55 | 0.83851 | 157.9893 | -43.682
-13.2778 | -87.3647 | -111.5493 | 172.4277 | 0.83837 | 157.867 | -43.6823
-13.2801 | -87.3653 | -111.6713 | 172.5495 | 0.83823 | 157.9886 | -43.6827
-13.2825 | -87.366 | -111.4883 | 172.3663 | 0.83808 | 157.8053 | -43.683
-13.2847 | -87.2207 | -111.7933 | 172.7197 | 0.83685 | 158.183 | -43.6103
-13.2871 | -87.2214 | -111.4883 | 172.4145 | 0.8367 | 157.8776 | -43.6107
-13.2894 | -87.2221 | -111.1834 | 172.1094 | 0.83656 | 157.5724 | -43.611
-13.2918 | -87.2228 | -111.7933 | 172.719 | 0.83642 | 158.1819 | -43.6114
-13.2953 | -87.2238 | -111.9762 | 172.9016 | 0.83621 | 158.3643 | -43.6119
-13.2976 | -87.2245 | -111.6713 | 172.5965 | 0.83607 | 158.0591 | -43.6122
-13.2999 | -87.2252 | -111.7933 | 172.7182 | 0.83592 | 158.1807 | -43.6126
-13.3022 | -87.2259 | -111.7323 | 172.657 | 0.83579 | 158.1194 | -43.6129
-13.3057 | -87.2269 | -111.7933 | 172.7177 | 0.83557 | 158.1798 | -43.6135
-13.3081 | -87.2276 | -111.9152 | 172.8393 | 0.83543 | 158.3014 | -43.6138
-13.3104 | -87.2283 | -111.6713 | 172.5952 | 0.83529 | 158.0572 | -43.6141
-13.3139 | -87.1125 | -111.4883 | 172.4508 | 0.8342 | 157.9321 | -43.5562
-13.3174 | -87.1135 | -111.6713 | 172.6335 | 0.83399 | 158.1145 | -43.5568
-13.3185 | -87.1139 | -110.6955 | 171.6575 | 0.83392 | 157.1386 | -43.5569
-13.3209 | -86.9977 | -110.5735 | 171.5743 | 0.8329 | 157.0747 | -43.4988
-13.3232 | -87.1152 | -110.8784 | 171.84 | 0.83364 | 157.3208 | -43.5576
-13.3255 | -86.9991 | -110.7565 | 171.7568 | 0.83262 | 157.257 | -43.4995
-13.3278 | -86.9997 | -110.6345 | 171.6346 | 0.83248 | 157.1346 | -43.4999
-13.3302 | -87.0004 | -110.7565 | 171.7564 | 0.83234 | 157.2563 | -43.5002
-13.3325 | -87.118 | -110.5125 | 171.4732 | 0.83308 | 156.9535 | -43.559
-13.3348 | -87.1187 | -110.5125 | 171.4729 | 0.83294 | 156.9532 | -43.5593
-13.3383 | -87.1197 | -110.5735 | 171.5336 | 0.83273 | 157.0136 | -43.5599
-13.3406 | -87.0035 | -110.5735 | 171.5723 | 0.83171 | 157.0717 | -43.5018
-13.343 | -87.0042 | -110.5735 | 171.5721 | 0.83157 | 157.0714 | -43.5021
-13.3464 | -87.0052 | -110.6955 | 171.6938 | 0.83136 | 157.1929 | -43.5026
-13.3488 | -87.0059 | -110.6345 | 171.6325 | 0.83122 | 157.1315 | -43.503
-13.3511 | -87.0066 | -110.3296 | 171.3274 | 0.83108 | 156.8263 | -43.5033
-13.3534 | -86.8611 | -110.3296 | 171.3759 | 0.82985 | 156.899 | -43.4306
-13.3569 | -86.8622 | -110.3906 | 171.4365 | 0.82964 | 156.9595 | -43.4311
-13.3592 | -86.8628 | -110.0247 | 171.0704 | 0.8295 | 156.5933 | -43.4314
-13.3616 | -86.8635 | -109.9637 | 171.0092 | 0.82936 | 156.5319 | -43.4318
-13.3639 | -86.7473 | -109.9637 | 171.0479 | 0.82835 | 156.59 | -43.3737
-13.3663 | -86.748 | -110.0247 | 171.1087 | 0.82821 | 156.6507 | -43.374
-13.3685 | -86.7487 | -110.0247 | 171.1085 | 0.82807 | 156.6504 | -43.3743
-13.372 | -86.7497 | -110.1467 | 171.2301 | 0.82786 | 156.7719 | -43.3748
-13.3733 | -86.75 | -109.7198 | 170.8031 | 0.82779 | 156.3448 | -43.375
-13.3767 | -86.751 | -110.0247 | 171.1077 | 0.82758 | 156.6492 | -43.3755
-13.3791 | -86.7517 | -109.9027 | 170.9855 | 0.82744 | 156.5268 | -43.3759
-13.3814 | -86.7524 | -109.4149 | 170.4974 | 0.8273 | 156.0387 | -43.3762
-13.3849 | -86.7534 | -108.6221 | 169.7043 | 0.8271 | 155.2454 | -43.3767
-13.3872 | -86.6372 | -108.3781 | 169.499 | 0.82608 | 155.0595 | -43.3186
-13.3895 | -86.6379 | -108.0732 | 169.1939 | 0.82594 | 154.7543 | -43.3189
-13.3919 | -86.6385 | -110.2076 | 171.3281 | 0.8258 | 156.8883 | -43.3193
-13.3942 | -86.6392 | -109.7198 | 170.8401 | 0.82567 | 156.4002 | -43.3196
-13.3965 | -86.6399 | -109.5368 | 170.6568 | 0.82553 | 156.2169 | -43.3199
-13.3988 | -86.4944 | -109.2929 | 169.4614 | 0.8243 | 155.0457 | -43.2472
-13.4012 | -86.6413 | -110.4515 | 171.5711 | 0.82525 | 157.1309 | -43.3206
-13.4035 | -86.4957 | -110.2076 | 171.3757 | 0.82402 | 156.9597 | -43.2479
-13.4058 | -86.4964 | -109.7198 | 170.8877 | 0.82388 | 156.4716 | -43.2482
-13.4082 | -86.4971 | -109.2929 | 170.4605 | 0.82374 | 156.0444 | -43.2485
-13.4105 | -86.4978 | -108.8051 | 169.9725 | 0.82361 | 155.5562 | -43.2489
-13.4128 | -86.3815 | -108.683 | 169.8892 | 0.8226 | 155.4923 | -43.1907
-13.4151 | -86.3821 | -108.6221 | 169.8281 | 0.82246 | 155.431 | -43.1911
-13.4175 | -86.3828 | -110.8784 | 172.0841 | 0.82232 | 157.687 | -43.1914
-13.4198 | -86.3835 | -110.6345 | 171.84 | 0.82219 | 157.4428 | -43.1917
-13.4233 | -86.3845 | -110.4515 | 171.6567 | 0.82198 | 157.2592 | -43.1923
-13.4256 | -86.3852 | -110.1467 | 171.3516 | 0.82184 | 156.9541 | -43.1926
-13.4291 | -86.3862 | -110.0247 | 171.2293 | 0.82164 | 156.8316 | -43.1931
-13.4314 | -86.1237 | -109.7808 | 171.0729 | 0.81954 | 156.719 | -43.0618
-13.4337 | -86.3875 | -109.8417 | 171.0459 | 0.82136 | 156.6479 | -43.1938
-13.4361 | -86.125 | -109.5368 | 170.8285 | 0.81926 | 156.4743 | -43.0625
-13.4384 | -86.0087 | -110.8174 | 172.1478 | 0.81826 | 157.8131 | -43.0043
-13.4407 | -86.0093 | -110.8174 | 172.1476 | 0.81812 | 157.8127 | -43.0047
-13.4443 | -86.0103 | -110.3906 | 171.7205 | 0.81791 | 157.3854 | -43.0052
-13.4465 | -86.011 | -110.1467 | 171.4764 | 0.81778 | 157.1412 | -43.0055
-13.4489 | -86.0117 | -110.2076 | 171.537 | 0.81764 | 157.2018 | -43.0058
-13.4512 | -85.8661 | -110.0857 | 171.4637 | 0.81642 | 157.1527 | -42.933
-13.4547 | -86.0133 | -109.9027 | 171.2316 | 0.8173 | 156.896 | -43.0067
-13.4571 | -85.8677 | -109.7808 | 171.1582 | 0.81608 | 156.8469 | -42.9339
-13.4594 | -85.8684 | -109.3539 | 170.7311 | 0.81594 | 156.4197 | -42.9342
-13.4617 | -85.869 | -109.3539 | 170.7309 | 0.8158 | 156.4194 | -42.9345
-13.464 | -85.8697 | -108.8051 | 170.1819 | 0.81567 | 155.8703 | -42.9348
-13.4664 | -85.7534 | -110.2076 | 171.6231 | 0.81466 | 157.3309 | -42.8767
-13.4687 | -85.754 | -109.9027 | 171.318 | 0.81453 | 157.0257 | -42.877
-13.471 | -85.7547 | -110.0247 | 171.4398 | 0.81439 | 157.1474 | -42.8773
-13.4734 | -85.7553 | -109.6588 | 171.0737 | 0.81425 | 156.7811 | -42.8777
-13.4757 | -85.756 | -109.6588 | 171.0735 | 0.81412 | 156.7808 | -42.878
-13.4792 | -85.757 | -109.049 | 170.4633 | 0.81392 | 156.1705 | -42.8785
-13.4803 | -85.7573 | -108.927 | 170.3412 | 0.81385 | 156.0483 | -42.8787
-13.4838 | -85.6413 | -110.4515 | 171.9044 | 0.81278 | 157.6309 | -42.8206
-13.4861 | -85.6419 | -110.2686 | 171.7213 | 0.81264 | 157.4476 | -42.821
-13.4885 | -85.6426 | -110.0247 | 171.4772 | 0.81251 | 157.2034 | -42.8213
-13.4908 | -85.6432 | -109.9637 | 171.416 | 0.81237 | 157.1421 | -42.8216
-13.4931 | -85.6439 | -109.6588 | 171.1108 | 0.81224 | 156.8369 | -42.8219
-13.4966 | -85.4986 | -109.5368 | 171.0373 | 0.81095 | 156.7875 | -42.7493
-13.4989 | -85.4992 | -109.1099 | 170.6102 | 0.81081 | 156.3603 | -42.7496
-13.5013 | -85.4999 | -109.1099 | 170.6099 | 0.81068 | 156.36 | -42.7499
-13.5036 | -85.5005 | -109.2319 | 170.7317 | 0.81055 | 156.4816 | -42.7503
-13.5059 | -85.5012 | -109.1099 | 170.6095 | 0.81041 | 156.3593 | -42.7506
-13.5083 | -85.3848 | -108.866 | 170.4044 | 0.8094 | 156.1736 | -42.6924
-13.5106 | -85.5025 | -108.744 | 170.2432 | 0.81014 | 155.9928 | -42.7512
-13.513 | -85.3861 | -108.744 | 170.282 | 0.80914 | 156.051 | -42.693
-13.5164 | -85.387 | -108.5001 | 170.0378 | 0.80894 | 155.8066 | -42.6935
-13.5188 | -85.3877 | -108.8051 | 170.3425 | 0.8088 | 156.1112 | -42.6939
-13.521 | -85.3884 | -110.3296 | 171.8668 | 0.80867 | 157.6354 | -42.6942
-13.5234 | -85.389 | -110.3906 | 171.9276 | 0.80853 | 157.6961 | -42.6945
-13.5269 | -85.2729 | -110.2076 | 171.7833 | 0.80746 | 157.5711 | -42.6365
-13.5292 | -85.2736 | -110.0857 | 171.6612 | 0.80733 | 157.4489 | -42.6368
-13.5316 | -85.2742 | -110.0857 | 171.661 | 0.8072 | 157.4486 | -42.6371
-13.5351 | -85.2752 | -109.8417 | 171.4166 | 0.80699 | 157.2041 | -42.6376
-13.5385 | -85.2761 | -109.6588 | 171.2334 | 0.8068 | 157.0207 | -42.6381
-13.5409 | -85.2768 | -109.5978 | 171.1722 | 0.80666 | 156.9594 | -42.6384
-13.5432 | -85.1311 | -109.5368 | 171.1598 | 0.80544 | 156.9713 | -42.5655
-13.5455 | -85.1317 | -109.7198 | 171.3426 | 0.80531 | 157.1539 | -42.5659
-13.5479 | -85.1324 | -109.4149 | 171.0374 | 0.80518 | 156.8487 | -42.5662
-13.5502 | -85.133 | -109.4149 | 171.0372 | 0.80505 | 156.8484 | -42.5665
-13.5525 | -85.1337 | -109.2929 | 170.915 | 0.80491 | 156.7261 | -42.5668
-13.5548 | -85.1343 | -108.927 | 170.5489 | 0.80478 | 156.3598 | -42.5672
-13.5572 | -85.0179 | -108.8051 | 170.4658 | 0.80378 | 156.2962 | -42.5089
-13.5607 | -85.0188 | -108.988 | 170.6484 | 0.80358 | 156.4786 | -42.5094
-13.563 | -85.0195 | -108.988 | 170.6482 | 0.80345 | 156.4783 | -42.5097
-13.5653 | -84.903 | -108.988 | 170.687 | 0.80245 | 156.5365 | -42.4515
-13.5676 | -85.0207 | -108.927 | 170.5868 | 0.80318 | 156.4166 | -42.5104
-13.57 | -85.0214 | -108.988 | 170.6475 | 0.80305 | 156.4773 | -42.5107
-13.5734 | -84.9052 | -108.927 | 170.6253 | 0.80199 | 156.4744 | -42.4526
-13.5758 | -84.9059 | -109.049 | 170.747 | 0.80185 | 156.5961 | -42.4529
-13.5782 | -84.9065 | -108.927 | 170.6248 | 0.80172 | 156.4737 | -42.4533
-13.5804 | -84.9072 | -109.1099 | 170.8075 | 0.80159 | 156.6563 | -42.4536
-13.5828 | -84.9078 | -108.683 | 170.3804 | 0.80145 | 156.2291 | -42.4539
-13.5851 | -84.9084 | -108.683 | 170.3802 | 0.80132 | 156.2288 | -42.4542
-13.5886 | -84.763 | -108.439 | 170.1847 | 0.80005 | 156.0575 | -42.3815
-13.5909 | -84.7636 | -108.744 | 170.4895 | 0.79992 | 156.3622 | -42.3818
-13.5933 | -84.7642 | -108.683 | 170.4283 | 0.79978 | 156.3009 | -42.3821
-13.5956 | -84.7649 | -108.439 | 170.184 | 0.79965 | 156.0566 | -42.3824
-13.599 | -84.6487 | -108.439 | 170.2228 | 0.79859 | 156.1147 | -42.3243
-13.6014 | -84.6493 | -108.439 | 170.2226 | 0.79846 | 156.1143 | -42.3247
-13.6037 | -84.65 | -107.0974 | 168.8807 | 0.79833 | 154.7724 | -42.325
-13.6061 | -84.6506 | -107.4023 | 169.1854 | 0.79819 | 155.077 | -42.3253
-13.6083 | -84.6512 | -107.5853 | 169.3682 | 0.79806 | 155.2597 | -42.3256
-13.6107 | -84.5347 | -109.1709 | 170.9927 | 0.79707 | 156.9035 | -42.2674
-13.6131 | -84.5353 | -109.049 | 170.8706 | 0.79694 | 156.7813 | -42.2677
-13.6154 | -84.536 | -109.1709 | 170.9922 | 0.79681 | 156.9029 | -42.268
-13.6177 | -84.3901 | -109.2319 | 171.1019 | 0.7956 | 157.0368 | -42.1951
-13.62 | -84.5372 | -109.2929 | 171.1138 | 0.79654 | 157.0243 | -42.2686
-13.6224 | -84.5379 | -108.927 | 170.7477 | 0.79641 | 156.6581 | -42.2689
-13.6247 | -84.392 | -108.988 | 170.8573 | 0.79521 | 156.792 | -42.196
-13.627 | -84.3927 | -108.927 | 170.7961 | 0.79507 | 156.7307 | -42.1963
-13.6305 | -84.5401 | -108.8051 | 170.6251 | 0.79595 | 156.535 | -42.2701
-13.6328 | -84.3942 | -108.988 | 170.8566 | 0.79475 | 156.7909 | -42.1971
-13.6352 | -84.3949 | -109.1099 | 170.9783 | 0.79461 | 156.9125 | -42.1974
-13.6375 | -84.3955 | -108.988 | 170.8562 | 0.79448 | 156.7903 | -42.1977
-13.6398 | -84.3961 | -109.049 | 170.917 | 0.79435 | 156.8509 | -42.1981
-13.6421 | -84.3968 | -108.988 | 170.8557 | 0.79422 | 156.7896 | -42.1984
-13.6456 | -84.2805 | -109.1099 | 171.0164 | 0.79317 | 156.9696 | -42.1403
-13.648 | -84.2811 | -109.2319 | 171.1382 | 0.79303 | 157.0913 | -42.1406
-13.6514 | -84.2821 | -109.2319 | 171.1379 | 0.79284 | 157.0909 | -42.141
-13.6538 | -84.2827 | -109.049 | 170.9548 | 0.79271 | 156.9076 | -42.1414
-13.6561 | -84.2833 | -109.1099 | 171.0155 | 0.79258 | 156.9682 | -42.1417
-13.6584 | -84.284 | -109.049 | 170.9543 | 0.79245 | 156.907 | -42.142
-13.6607 | -84.2846 | -108.927 | 170.8321 | 0.79232 | 156.7847 | -42.1423
-13.6631 | -84.2852 | -108.3781 | 170.283 | 0.79219 | 156.2355 | -42.1426
-13.6666 | -84.2862 | -108.439 | 170.3436 | 0.79199 | 156.2959 | -42.1431
-13.6677 | -84.2865 | -108.439 | 170.3435 | 0.79193 | 156.2958 | -42.1432
-13.6713 | -84.2874 | -110.0247 | 171.9289 | 0.79173 | 157.881 | -42.1437
-13.6735 | -84.288 | -109.7198 | 171.6238 | 0.7916 | 157.5758 | -42.144
-13.6759 | -84.1714 | -108.683 | 170.6259 | 0.79061 | 156.5973 | -42.0857
-13.6782 | -84.2893 | -108.683 | 170.5866 | 0.79134 | 156.5384 | -42.1446
-13.6806 | -84.1727 | -108.683 | 170.6254 | 0.79035 | 156.5967 | -42.0863
-13.6829 | -84.1733 | -108.6221 | 170.5643 | 0.79022 | 156.5354 | -42.0867
-13.6852 | -84.1739 | -108.8051 | 170.7471 | 0.79009 | 156.7181 | -42.087
-13.6887 | -84.1749 | -108.8051 | 170.7468 | 0.7899 | 156.7177 | -42.0874
-13.6899 | -84.1752 | -108.866 | 170.8076 | 0.78983 | 156.7784 | -42.0876
-13.6922 | -84.1758 | -108.866 | 170.8074 | 0.7897 | 156.7781 | -42.0879
-13.6945 | -84.1764 | -109.1709 | 171.1121 | 0.78958 | 157.0827 | -42.0882
-13.6969 | -84.0305 | -108.744 | 170.7338 | 0.78837 | 156.7287 | -42.0153
-13.6992 | -84.0311 | -108.683 | 170.6726 | 0.78825 | 156.6674 | -42.0156
-13.7015 | -84.0318 | -108.988 | 170.9774 | 0.78812 | 156.9721 | -42.0159
-13.7038 | -84.0324 | -108.744 | 170.7332 | 0.78799 | 156.7278 | -42.0162
-13.7062 | -84.033 | -108.8051 | 170.7941 | 0.78786 | 156.7886 | -42.0165
-13.7085 | -84.0336 | -108.5611 | 170.5499 | 0.78773 | 156.5443 | -42.0168
-13.7108 | -84.0342 | -108.5001 | 170.4887 | 0.7876 | 156.483 | -42.0171
-13.7143 | -83.9179 | -108.683 | 170.7104 | 0.78655 | 156.724 | -41.959
-13.7166 | -83.9185 | -108.5001 | 170.5273 | 0.78642 | 156.5408 | -41.9593
-13.719 | -83.9192 | -108.3171 | 170.344 | 0.78629 | 156.3575 | -41.9596
-13.7213 | -83.9198 | -109.3539 | 171.3806 | 0.78616 | 157.394 | -41.9599
-13.7236 | -83.9204 | -109.3539 | 171.3804 | 0.78603 | 157.3937 | -41.9602
-13.7259 | -83.921 | -108.744 | 170.7703 | 0.78591 | 156.7835 | -41.9605
-13.7283 | -83.9216 | -108.866 | 169.8921 | 0.78578 | 155.9052 | -41.9608
-13.7306 | -83.805 | -108.5611 | 170.6261 | 0.7848 | 156.6586 | -41.9025
-13.7329 | -83.9229 | -108.5611 | 169.5868 | 0.78552 | 155.5997 | -41.9614
-13.7364 | -83.9238 | -108.0732 | 170.0986 | 0.78533 | 156.1113 | -41.9619
-13.7387 | -83.9244 | -109.5978 | 171.623 | 0.7852 | 157.6356 | -41.9622
-13.7411 | -83.8077 | -109.2929 | 171.357 | 0.78422 | 157.389 | -41.9039
-13.7434 | -83.8084 | -107.8902 | 168.9541 | 0.78409 | 154.986 | -41.9042
-13.7458 | -83.809 | -108.0121 | 170.0758 | 0.78396 | 156.1076 | -41.9045
-13.748 | -83.8096 | -108.0121 | 169.0756 | 0.78383 | 155.1073 | -41.9048
-13.7515 | -83.8105 | -108.3171 | 170.3803 | 0.78364 | 156.4118 | -41.9053
-13.7539 | -83.5472 | -108.0121 | 170.163 | 0.78159 | 156.2385 | -41.7736
-13.7574 | -83.8121 | -109.7198 | 171.7824 | 0.78332 | 157.8138 | -41.906
-13.7597 | -83.5487 | -109.7808 | 171.9312 | 0.78127 | 158.0064 | -41.7744
-13.7621 | -83.5493 | -109.5368 | 171.687 | 0.78114 | 157.7621 | -41.7747
-13.7655 | -83.4329 | -109.2319 | 171.4209 | 0.7801 | 157.5154 | -41.7165
-13.7667 | -83.4332 | -108.988 | 171.1769 | 0.78004 | 157.2714 | -41.7166
-13.769 | -83.4338 | -108.6221 | 170.8108 | 0.77991 | 156.9052 | -41.7169
-13.7725 | -83.4348 | -108.5001 | 170.6885 | 0.77972 | 156.7827 | -41.7174
-13.7737 | -83.2884 | -109.6588 | 171.896 | 0.77859 | 158.0146 | -41.6442
-13.776 | -83.4357 | -109.3539 | 171.542 | 0.77953 | 157.6361 | -41.7178
-13.7783 | -83.4363 | -108.927 | 171.1149 | 0.7794 | 157.2089 | -41.7181
-13.7818 | -83.4372 | -108.8051 | 170.9927 | 0.77921 | 157.0865 | -41.7186
-13.7842 | -83.4378 | -108.5611 | 170.7485 | 0.77908 | 156.8422 | -41.7189
-13.7865 | -83.2917 | -108.5611 | 170.7972 | 0.77789 | 156.9152 | -41.6459
-13.7888 | -83.2923 | -108.3171 | 170.553 | 0.77776 | 156.6709 | -41.6462
-13.7911 | -83.2929 | -108.1951 | 170.4308 | 0.77764 | 156.5486 | -41.6465
-13.7935 | -83.2936 | -107.7073 | 169.9428 | 0.77751 | 156.0605 | -41.6468
-13.7958 | -83.1768 | -107.5243 | 169.7987 | 0.77653 | 155.9359 | -41.5884
-13.7981 | -83.1774 | -106.3657 | 168.6399 | 0.77641 | 154.777 | -41.5887
-13.8016 | -83.1783 | -108.683 | 169.9569 | 0.77622 | 156.0938 | -41.5892
-13.8028 | -83.1786 | -108.3781 | 169.6519 | 0.77615 | 155.7888 | -41.5893
-13.8063 | -83.1795 | -108.0121 | 170.2856 | 0.77596 | 156.4223 | -41.5898
-13.8086 | -83.0628 | -108.0121 | 170.3245 | 0.77499 | 156.4807 | -41.5314
-13.8109 | -83.0634 | -107.9512 | 170.2634 | 0.77486 | 156.4195 | -41.5317
-13.8132 | -83.064 | -108.1342 | 170.4462 | 0.77474 | 156.6022 | -41.532
-13.8156 | -83.0646 | -107.7073 | 170.0191 | 0.77461 | 156.175 | -41.5323
-13.8179 | -83.0652 | -108.1342 | 170.4458 | 0.77448 | 156.6016 | -41.5326
-13.8202 | -82.919 | -108.0121 | 170.3724 | 0.77329 | 156.5526 | -41.4595
-13.8226 | -83.0664 | -107.8902 | 170.2014 | 0.77423 | 156.357 | -41.5332
-13.826 | -82.9205 | -108.0732 | 170.433 | 0.77298 | 156.6129 | -41.4603
-13.8284 | -82.9211 | -108.1342 | 170.4938 | 0.77285 | 156.6736 | -41.4606
-13.8307 | -82.9217 | -107.6463 | 170.0057 | 0.77273 | 156.1854 | -41.4609
-13.8342 | -82.9226 | -107.7682 | 170.1273 | 0.77254 | 156.3069 | -41.4613
-13.8366 | -82.9232 | -107.7682 | 170.1271 | 0.77241 | 156.3066 | -41.4616
-13.8389 | -82.9238 | -107.4023 | 169.761 | 0.77229 | 155.9404 | -41.4619
-13.8412 | -82.807 | -107.5243 | 169.922 | 0.77131 | 156.1208 | -41.4035
-13.8435 | -82.8076 | -107.5853 | 169.9828 | 0.77119 | 156.1815 | -41.4038
-13.8459 | -82.8082 | -107.7073 | 170.1046 | 0.77106 | 156.3032 | -41.4041
-13.8482 | -82.6914 | -107.4633 | 169.8995 | 0.77009 | 156.1176 | -41.3457
-13.8505 | -82.692 | -107.5853 | 170.0213 | 0.76996 | 156.2393 | -41.346
-13.8528 | -82.6926 | -107.5853 | 170.0211 | 0.76984 | 156.239 | -41.3463
-13.8563 | -82.6935 | -107.5853 | 170.0208 | 0.76965 | 156.2386 | -41.3467
-13.8587 | -82.8115 | -107.4633 | 169.8595 | 0.77037 | 156.0575 | -41.4058
-13.8622 | -82.695 | -107.7073 | 170.1423 | 0.76934 | 156.3598 | -41.3475
-13.8645 | -82.6956 | -107.4023 | 169.8371 | 0.76922 | 156.0545 | -41.3478
-13.868 | -82.6965 | -107.1584 | 169.5929 | 0.76903 | 155.8102 | -41.3482
-13.8703 | -82.6971 | -107.0364 | 169.4707 | 0.7689 | 155.6879 | -41.3485
-13.8738 | -82.698 | -107.0364 | 169.4704 | 0.76872 | 155.6874 | -41.349
-13.875 | -82.5515 | -107.0974 | 169.5802 | 0.76759 | 155.8217 | -41.2757
-13.8784 | -82.5523 | -108.927 | 171.4096 | 0.76741 | 157.6508 | -41.2762
-13.8808 | -82.5529 | -106.4876 | 168.97 | 0.76728 | 155.2111 | -41.2765
-13.8831 | -82.5535 | -106.4266 | 168.9088 | 0.76716 | 155.1498 | -41.2768
-13.8854 | -82.5541 | -106.3657 | 168.8477 | 0.76704 | 155.0886 | -41.2771
-13.8889 | -82.555 | -107.3414 | 169.8231 | 0.76685 | 156.0639 | -41.2775
-13.8912 | -82.5556 | -106.9145 | 169.396 | 0.76673 | 155.6367 | -41.2778
-13.8936 | -82.5562 | -106.9145 | 169.3958 | 0.7666 | 155.6364 | -41.2781
-13.8971 | -82.5571 | -107.2194 | 169.7004 | 0.76641 | 155.9409 | -41.2785
-13.8994 | -82.4402 | -107.0974 | 169.6173 | 0.76545 | 155.8773 | -41.2201
-13.9018 | -82.4408 | -107.1584 | 169.6781 | 0.76532 | 155.938 | -41.2204
-13.904 | -82.4414 | -107.2804 | 169.7999 | 0.7652 | 156.0597 | -41.2207
-13.9064 | -82.442 | -107.2194 | 169.7387 | 0.76507 | 155.9984 | -41.221
-13.9087 | -82.4426 | -107.0974 | 169.6165 | 0.76495 | 155.8761 | -41.2213
-13.9111 | -82.4432 | -107.0364 | 169.5553 | 0.76482 | 155.8148 | -41.2216
-13.9146 | -82.444 | -106.9755 | 169.4942 | 0.76464 | 155.7535 | -41.222
-13.9169 | -82.4446 | -106.9145 | 169.433 | 0.76452 | 155.6922 | -41.2223
-13.9192 | -82.4452 | -107.0364 | 169.5547 | 0.76439 | 155.8138 | -41.2226
-13.9204 | -82.328 | -106.9755 | 169.5328 | 0.76349 | 155.8115 | -41.164
-13.925 | -82.4467 | -107.0364 | 169.5542 | 0.76408 | 155.8131 | -41.2233
-13.9262 | -82.3295 | -106.6705 | 169.2273 | 0.76318 | 155.5058 | -41.1647
-13.9297 | -82.3304 | -107.1584 | 169.7149 | 0.76299 | 155.9932 | -41.1652
-13.932 | -82.331 | -107.0974 | 169.6537 | 0.76287 | 155.9319 | -41.1655
-13.9343 | -82.3315 | -106.7316 | 169.2878 | 0.76275 | 155.5658 | -41.1658
-13.9378 | -82.3324 | -106.9145 | 169.4704 | 0.76256 | 155.7483 | -41.1662
-13.9401 | -82.1861 | -106.7316 | 169.3362 | 0.76139 | 155.6385 | -41.0931
-13.9425 | -82.1867 | -106.8535 | 169.4579 | 0.76126 | 155.7601 | -41.0934
-13.9448 | -82.1873 | -106.8535 | 169.4577 | 0.76114 | 155.7598 | -41.0937
-13.9471 | -82.1879 | -106.9145 | 169.5185 | 0.76102 | 155.8206 | -41.0939
-13.9506 | -82.0712 | -106.8535 | 169.4964 | 0.75999 | 155.8179 | -41.0356
-13.9529 | -82.0718 | -107.8902 | 170.5329 | 0.75987 | 156.8543 | -41.0359
-13.9553 | -82.0724 | -107.9512 | 170.5937 | 0.75974 | 156.915 | -41.0362
-13.9576 | -82.073 | -108.2561 | 170.8984 | 0.75962 | 157.2196 | -41.0365
-13.9611 | -82.0739 | -106.4876 | 169.1296 | 0.75944 | 155.4507 | -41.0369
-13.9634 | -82.0744 | -106.3657 | 169.0076 | 0.75932 | 155.3285 | -41.0372
-13.9657 | -82.075 | -106.2437 | 168.8854 | 0.75919 | 155.2062 | -41.0375
-13.9681 | -82.0756 | -107.4633 | 170.1048 | 0.75907 | 156.4255 | -41.0378
-13.9716 | -82.0765 | -107.4023 | 170.0435 | 0.75889 | 156.3641 | -41.0382
-13.9739 | -82.0771 | -107.5243 | 170.1653 | 0.75877 | 156.4858 | -41.0385
-13.9774 | -81.9604 | -107.4633 | 170.1432 | 0.75774 | 156.4831 | -40.9802
-13.9809 | -81.9613 | -107.6463 | 170.3259 | 0.75756 | 156.6657 | -40.9806
-13.9821 | -81.9615 | -107.3414 | 170.0209 | 0.7575 | 156.3606 | -40.9808
-13.9856 | -81.9624 | -107.3414 | 170.0206 | 0.75731 | 156.3602 | -40.9812
-13.9878 | -81.963 | -107.2804 | 169.9594 | 0.75719 | 156.2989 | -40.9815
-13.9902 | -81.9636 | -107.4633 | 170.1421 | 0.75707 | 156.4815 | -40.9818
-13.9937 | -81.9644 | -107.0974 | 169.7759 | 0.75689 | 156.1152 | -40.9822
-13.9949 | -81.8178 | -107.1584 | 169.8858 | 0.75578 | 156.2495 | -40.9089
-13.9984 | -81.8186 | -106.6096 | 169.3367 | 0.75559 | 155.7003 | -40.9093
-13.9995 | -81.8189 | -106.4876 | 169.2146 | 0.75553 | 155.5781 | -40.9095
-14.0019 | -81.8195 | -106.2437 | 168.9705 | 0.75541 | 155.3339 | -40.9098
-14.0053 | -81.8204 | -106.2437 | 168.9702 | 0.75523 | 155.3335 | -40.9102
-14.0077 | -81.8209 | -106.3657 | 169.0921 | 0.75511 | 155.4552 | -40.9105
-14.01 | -81.8215 | -106.0607 | 168.7869 | 0.75498 | 155.1499 | -40.9108
-14.0123 | -81.8221 | -108.3171 | 171.0431 | 0.75487 | 157.4061 | -40.911
-14.0147 | -81.7051 | -108.3171 | 171.0821 | 0.7539 | 157.4646 | -40.8525
-14.017 | -81.8232 | -108.1951 | 170.9207 | 0.75462 | 157.2835 | -40.9116
-14.0193 | -81.7062 | -108.3171 | 171.0817 | 0.75366 | 157.464 | -40.8531
-14.0228 | -81.7071 | -108.2561 | 171.0204 | 0.75348 | 157.4026 | -40.8535
-14.0251 | -81.7077 | -108.3781 | 171.1422 | 0.75336 | 157.5243 | -40.8538
-14.0275 | -81.7083 | -108.3781 | 171.142 | 0.75324 | 157.524 | -40.8541
-14.0298 | -81.7088 | -108.5611 | 171.3248 | 0.75312 | 157.7067 | -40.8544
-14.0321 | -81.7094 | -108.5001 | 171.2636 | 0.753 | 157.6454 | -40.8547
-14.0344 | -81.71 | -108.5001 | 171.2634 | 0.75288 | 157.6451 | -40.855
-14.0379 | -81.7108 | -108.3781 | 171.1412 | 0.7527 | 157.5227 | -40.8554
-14.0402 | -81.7114 | -108.5611 | 171.324 | 0.75258 | 157.7054 | -40.8557
-14.0426 | -81.712 | -108.1951 | 170.9578 | 0.75245 | 157.3391 | -40.856
-14.045 | -81.7126 | -108.3171 | 171.0796 | 0.75233 | 157.4608 | -40.8563
-14.0472 | -81.7131 | -108.0732 | 170.8355 | 0.75221 | 157.2166 | -40.8566
-14.0496 | -81.7137 | -107.7073 | 170.4694 | 0.75209 | 156.8504 | -40.8569
-14.0519 | -81.5672 | -107.8902 | 170.7011 | 0.75093 | 157.1066 | -40.7836
-14.0543 | -81.5678 | -107.5853 | 170.396 | 0.7508 | 156.8014 | -40.7839
-14.0577 | -81.5687 | -107.5243 | 170.3347 | 0.75063 | 156.74 | -40.7843
-14.0589 | -81.569 | -107.3414 | 170.1517 | 0.75056 | 156.5569 | -40.7845
-14.0624 | -81.5698 | -107.1584 | 169.9685 | 0.75038 | 156.3735 | -40.7849
-14.0647 | -81.5704 | -107.0974 | 169.9073 | 0.75026 | 156.3122 | -40.7852
-14.0671 | -81.571 | -108.0732 | 170.8829 | 0.75014 | 157.2877 | -40.7855
-14.0694 | -81.5715 | -107.7682 | 170.5777 | 0.75002 | 156.9824 | -40.7858
-14.0717 | -81.4545 | -107.8902 | 170.7387 | 0.74907 | 157.163 | -40.7272
-14.074 | -81.455 | -107.6463 | 170.4946 | 0.74895 | 156.9188 | -40.7275
-14.0764 | -81.4556 | -107.2804 | 170.1285 | 0.74883 | 156.5526 | -40.7278
-14.0799 | -81.4565 | -107.2194 | 169.0672 | 0.74865 | 155.4912 | -40.7282
-14.0822 | -81.457 | -107.1584 | 170.0061 | 0.74853 | 156.4299 | -40.7285
-14.0845 | -81.4576 | -106.9145 | 169.762 | 0.74841 | 156.1857 | -40.7288
-14.088 | -81.4584 | -106.7925 | 169.6397 | 0.74823 | 156.0633 | -40.7292
-14.0903 | -81.3413 | -106.3657 | 169.2519 | 0.74727 | 155.695 | -40.6707
-14.0938 | -81.3422 | -106.3657 | 169.2516 | 0.74709 | 155.6946 | -40.6711
-14.0961 | -81.3428 | -105.3898 | 167.2755 | 0.74698 | 153.7184 | -40.6714
-14.0985 | -81.3433 | -105.3898 | 168.2754 | 0.74686 | 154.7181 | -40.6717
-14.1008 | -81.3439 | -106.3657 | 169.2511 | 0.74674 | 155.6938 | -40.6719
-14.1031 | -81.3445 | -106.3657 | 169.2509 | 0.74662 | 155.6935 | -40.6722
-14.1054 | -81.345 | -105.6948 | 167.5798 | 0.7465 | 154.0223 | -40.6725
-14.1078 | -81.1985 | -105.8777 | 167.8115 | 0.74534 | 154.2785 | -40.5992
-14.1101 | -81.199 | -105.6948 | 168.6285 | 0.74522 | 155.0953 | -40.5995
-14.1136 | -81.1999 | -105.5118 | 168.4452 | 0.74504 | 154.9119 | -40.5999
-14.1148 | -81.2002 | -105.3289 | 168.2622 | 0.74498 | 154.7288 | -40.6001
-14.1171 | -80.9654 | -105.0239 | 168.0354 | 0.74319 | 154.5412 | -40.4827
-14.1195 | -80.9659 | -104.963 | 167.9744 | 0.74307 | 154.48 | -40.483
-14.1217 | -80.9665 | -104.4141 | 167.4253 | 0.74296 | 153.9309 | -40.4832
-14.1241 | -80.967 | -104.4141 | 167.4251 | 0.74284 | 153.9306 | -40.4835
-14.1275 | -80.9679 | -107.3414 | 170.3521 | 0.74266 | 156.8575 | -40.4839
-14.1299 | -80.9684 | -107.2194 | 170.2299 | 0.74254 | 156.7352 | -40.4842
-14.1323 | -80.8219 | -106.9755 | 170.0349 | 0.74138 | 156.5646 | -40.4109
-14.1346 | -80.8224 | -106.6096 | 169.6688 | 0.74127 | 156.1984 | -40.4112
-14.1369 | -80.823 | -106.7925 | 169.8515 | 0.74115 | 156.381 | -40.4115
-14.1392 | -80.8235 | -106.3047 | 169.3635 | 0.74103 | 155.8929 | -40.4118
-14.1416 | -80.7064 | -107.2804 | 170.3783 | 0.74008 | 156.9272 | -40.3532
-14.1439 | -80.7069 | -107.1584 | 170.2561 | 0.73996 | 156.8049 | -40.3535
-14.1474 | -80.7077 | -107.1584 | 170.2558 | 0.73978 | 156.8045 | -40.3539
-14.1497 | -80.7083 | -106.8535 | 169.9507 | 0.73966 | 156.4993 | -40.3542
-14.152 | -80.7088 | -106.8535 | 169.9506 | 0.73955 | 156.4991 | -40.3544
-14.1544 | -80.7094 | -106.8535 | 169.9504 | 0.73943 | 156.4988 | -40.3547
-14.1567 | -80.5922 | -106.6705 | 169.8064 | 0.73848 | 156.3744 | -40.2961
-14.1602 | -80.7108 | -106.5486 | 169.645 | 0.73914 | 156.1932 | -40.3554
-14.1625 | -80.5936 | -106.6096 | 169.7451 | 0.73819 | 156.3128 | -40.2968
-14.1648 | -80.5942 | -105.9998 | 169.1351 | 0.73807 | 155.7027 | -40.2971
-14.1672 | -80.5947 | -104.597 | 167.7321 | 0.73795 | 154.2996 | -40.2974
-14.1695 | -80.5953 | -104.5361 | 167.671 | 0.73784 | 154.2385 | -40.2976
-14.1718 | -80.4486 | -106.5486 | 169.7324 | 0.73668 | 156.3243 | -40.2243
-14.1753 | -80.4494 | -106.7925 | 169.976 | 0.7365 | 156.5678 | -40.2247
-14.1776 | -80.45 | -106.6705 | 169.8538 | 0.73639 | 156.4455 | -40.225
-14.1799 | -80.4505 | -106.6705 | 169.8537 | 0.73627 | 156.4452 | -40.2253
-14.1823 | -80.3333 | -106.1827 | 169.4049 | 0.73532 | 156.016 | -40.1667
-14.1846 | -80.3339 | -106.3657 | 169.5877 | 0.7352 | 156.1988 | -40.1669
-14.1869 | -80.3344 | -106.3657 | 169.5876 | 0.73509 | 156.1985 | -40.1672
-14.1893 | -80.335 | -106.1217 | 169.3434 | 0.73497 | 155.9542 | -40.1675
-14.1916 | -80.3355 | -105.6948 | 168.9163 | 0.73486 | 155.527 | -40.1678
-14.194 | -80.3361 | -105.9998 | 169.2211 | 0.73474 | 155.8318 | -40.168
-14.1962 | -80.3366 | -106.0607 | 169.2818 | 0.73462 | 155.8924 | -40.1683
-14.2009 | -80.3377 | -105.9998 | 169.2206 | 0.73439 | 155.831 | -40.1688
-14.2033 | -80.3382 | -105.9387 | 169.1593 | 0.73427 | 155.7696 | -40.1691
-14.2055 | -80.221 | -105.8777 | 169.1374 | 0.73333 | 155.7672 | -40.1105
-14.2079 | -80.2215 | -105.9998 | 169.2593 | 0.73321 | 155.889 | -40.1108
-14.2102 | -80.2221 | -105.6338 | 168.8931 | 0.73309 | 155.5228 | -40.111
-14.2126 | -80.2226 | -105.5118 | 168.7709 | 0.73298 | 155.4005 | -40.1113
-14.2148 | -80.2232 | -105.5728 | 168.8317 | 0.73286 | 155.4612 | -40.1116
-14.2184 | -80.224 | -105.1459 | 168.4046 | 0.73269 | 155.0339 | -40.112
-14.2207 | -80.0773 | -105.0849 | 168.3925 | 0.73153 | 155.0463 | -40.0386
-14.223 | -80.0778 | -105.0849 | 168.3923 | 0.73142 | 155.046 | -40.0389
-14.2254 | -80.0784 | -105.2679 | 168.5751 | 0.7313 | 155.2287 | -40.0392
-14.2277 | -80.0789 | -104.841 | 168.148 | 0.73119 | 154.8016 | -40.0394
-14.23 | -80.0794 | -104.78 | 168.0869 | 0.73107 | 154.7403 | -40.0397
-14.2323 | -80.08 | -104.841 | 168.1477 | 0.73096 | 154.801 | -40.04
-14.2347 | -80.0805 | -104.963 | 168.2695 | 0.73084 | 154.9227 | -40.0403
-14.237 | -80.0811 | -105.0239 | 168.3302 | 0.73072 | 154.9834 | -40.0405
-14.2405 | -80.0819 | -106.6096 | 169.9156 | 0.73055 | 156.5687 | -40.0409
-14.2428 | -80.0824 | -106.5486 | 169.8545 | 0.73043 | 156.5074 | -40.0412
-14.2451 | -80.0829 | -106.7316 | 170.0373 | 0.73032 | 156.6901 | -40.0415
-14.2486 | -80.0838 | -106.6096 | 169.915 | 0.73015 | 156.5677 | -40.0419
-14.251 | -80.0843 | -106.6096 | 169.9148 | 0.73003 | 156.5674 | -40.0422
-14.2533 | -80.0848 | -106.3657 | 169.6708 | 0.72992 | 156.3233 | -40.0424
-14.2556 | -80.0854 | -106.6096 | 169.9145 | 0.7298 | 156.5669 | -40.0427
-14.2579 | -80.0859 | -106.6096 | 169.9143 | 0.72969 | 156.5666 | -40.043
-14.2603 | -80.0865 | -106.6096 | 169.9141 | 0.72957 | 156.5664 | -40.0432
-14.2626 | -79.9691 | -106.4876 | 169.8312 | 0.72863 | 156.503 | -39.9846
-14.2649 | -79.9697 | -106.7316 | 170.075 | 0.72851 | 156.7468 | -39.9848
-14.2672 | -79.9702 | -106.7316 | 170.0749 | 0.7284 | 156.7465 | -39.9851
-14.2707 | -79.971 | -105.3289 | 168.6719 | 0.72823 | 155.3434 | -39.9855
-14.2731 | -79.9716 | -105.1459 | 168.4887 | 0.72811 | 155.1601 | -39.9858
-14.2754 | -79.9721 | -105.3289 | 168.6715 | 0.728 | 155.3428 | -39.9861
-14.2778 | -79.9726 | -105.6948 | 169.0373 | 0.72788 | 155.7085 | -39.9863
-14.28 | -79.9732 | -105.3898 | 168.7321 | 0.72777 | 155.4032 | -39.9866
-14.2824 | -79.9737 | -105.4508 | 168.7929 | 0.72765 | 155.4639 | -39.9869
-14.2859 | -79.9745 | -105.3289 | 168.6707 | 0.72748 | 155.3416 | -39.9873
-14.2882 | -79.9751 | -105.2069 | 168.5485 | 0.72736 | 155.2194 | -39.9875
-14.2906 | -79.9756 | -105.3289 | 168.6704 | 0.72725 | 155.3411 | -39.9878
-14.2929 | -79.9761 | -105.3289 | 168.6702 | 0.72713 | 155.3408 | -39.9881
-14.2952 | -79.9767 | -105.6948 | 169.0359 | 0.72702 | 155.7065 | -39.9883
-14.2987 | -79.9775 | -105.5118 | 168.8526 | 0.72685 | 155.5231 | -39.9887
-14.301 | -79.8601 | -105.4508 | 168.8308 | 0.72591 | 155.5207 | -39.9301
-14.3034 | -79.8607 | -105.5728 | 168.9526 | 0.72579 | 155.6425 | -39.9303
-14.3057 | -79.8612 | -105.4508 | 168.8304 | 0.72568 | 155.5202 | -39.9306
-14.3103 | -79.9802 | -105.6338 | 168.9737 | 0.72628 | 155.6437 | -39.9901
-14.3127 | -79.8628 | -105.6948 | 169.0739 | 0.72534 | 155.7634 | -39.9314
-14.315 | -79.8633 | -105.6338 | 169.0127 | 0.72522 | 155.7021 | -39.9317
-14.3173 | -79.8639 | -106.1217 | 169.5004 | 0.72511 | 156.1898 | -39.9319
-14.3197 | -79.8644 | -106.2437 | 169.6222 | 0.72499 | 156.3115 | -39.9322
-14.3231 | -79.7178 | -105.7557 | 169.1831 | 0.72379 | 155.8968 | -39.8589
-14.3255 | -79.7184 | -105.5728 | 169 | 0.72368 | 155.7136 | -39.8592
-14.3278 | -79.7189 | -105.5118 | 168.9388 | 0.72357 | 155.6523 | -39.8595
-14.3301 | -79.7194 | -105.5118 | 168.9387 | 0.72345 | 155.6521 | -39.8597
-14.3336 | -79.6023 | -105.6948 | 169.1607 | 0.72246 | 155.8936 | -39.8012
-14.3348 | -79.6026 | -105.4508 | 168.9166 | 0.7224 | 155.6495 | -39.8013
-14.3383 | -79.6034 | -105.7557 | 169.2212 | 0.72223 | 155.954 | -39.8017
-14.3406 | -79.6039 | -105.5728 | 169.0382 | 0.72212 | 155.7708 | -39.802
-14.3429 | -79.7224 | -105.4508 | 168.8767 | 0.72283 | 155.5896 | -39.8612
-14.3452 | -79.605 | -105.2679 | 168.7329 | 0.72189 | 155.4654 | -39.8025
-14.3476 | -79.6055 | -104.963 | 168.4278 | 0.72178 | 155.1602 | -39.8028
-14.3499 | -79.606 | -105.3898 | 168.8545 | 0.72167 | 155.5868 | -39.803
-14.3534 | -79.6068 | -105.4508 | 168.9152 | 0.72149 | 155.6474 | -39.8034
-14.3558 | -79.7253 | -105.0849 | 168.5098 | 0.7222 | 155.2223 | -39.8626
-14.358 | -79.6079 | -105.1459 | 168.6099 | 0.72127 | 155.342 | -39.8039
-14.3604 | -79.6084 | -104.841 | 168.3049 | 0.72115 | 155.0368 | -39.8042
-14.3627 | -79.6089 | -104.841 | 168.3047 | 0.72104 | 155.0365 | -39.8045
-14.3651 | -79.6095 | -106.3657 | 169.8292 | 0.72093 | 156.561 | -39.8047
-14.3673 | -79.61 | -105.9998 | 169.4631 | 0.72082 | 156.1948 | -39.805
-14.3709 | -79.6108 | -105.8777 | 169.3408 | 0.72065 | 156.0723 | -39.8054
-14.3732 | -79.6113 | -105.6338 | 169.0967 | 0.72053 | 155.8281 | -39.8057
-14.3755 | -79.6119 | -105.6338 | 169.0965 | 0.72042 | 155.8279 | -39.8059
-14.3779 | -79.6124 | -105.4508 | 167.9133 | 0.7203 | 154.6446 | -39.8062
-14.3802 | -79.6129 | -105.4508 | 167.9132 | 0.72019 | 154.6443 | -39.8065
-14.3825 | -79.6134 | -104.902 | 167.3642 | 0.72008 | 154.0953 | -39.8067
-14.3848 | -79.496 | -104.841 | 168.3423 | 0.71915 | 155.093 | -39.748
-14.3883 | -79.4968 | -106.5486 | 170.0497 | 0.71898 | 156.8002 | -39.7484
-14.3907 | -79.3499 | -106.5486 | 170.0986 | 0.71784 | 156.8737 | -39.6749
-14.393 | -79.4978 | -106.2437 | 169.7444 | 0.71875 | 156.4948 | -39.7489
-14.3953 | -79.4984 | -105.6338 | 169.1343 | 0.71864 | 155.8846 | -39.7492
-14.3976 | -79.4989 | -105.5728 | 168.0732 | 0.71853 | 154.8233 | -39.7495
-14.4 | -79.352 | -105.4508 | 169.0001 | 0.71739 | 155.7748 | -39.676
-14.4023 | -79.3525 | -105.0239 | 168.5731 | 0.71728 | 155.3477 | -39.6762
-14.4046 | -79.353 | -104.963 | 168.512 | 0.71717 | 155.2865 | -39.6765
-14.407 | -79.3535 | -106.9145 | 170.4633 | 0.71705 | 157.2377 | -39.6768
-14.4093 | -79.3541 | -106.1827 | 169.7313 | 0.71694 | 156.5057 | -39.677
-14.4116 | -79.3546 | -106.1827 | 169.7312 | 0.71683 | 156.5054 | -39.6773
-14.4151 | -79.3554 | -105.6948 | 169.243 | 0.71666 | 156.0171 | -39.6777
-14.4174 | -79.3559 | -105.3898 | 168.9378 | 0.71655 | 155.7119 | -39.6779
-14.4209 | -79.2387 | -105.1459 | 168.733 | 0.71556 | 155.5266 | -39.6193
-14.4232 | -79.3572 | -104.963 | 168.5106 | 0.71627 | 155.2844 | -39.6786
-14.4256 | -79.2397 | -104.597 | 167.1838 | 0.71534 | 153.9771 | -39.6199
-14.4291 | -79.2405 | -104.3531 | 167.9396 | 0.71517 | 154.7328 | -39.6203
-14.4314 | -79.123 | -105.4508 | 169.0765 | 0.71424 | 155.8893 | -39.5615
-14.4325 | -79.2413 | -104.3531 | 167.9393 | 0.715 | 154.7325 | -39.6206
-14.436 | -79.2421 | -104.2311 | 167.8171 | 0.71484 | 154.6101 | -39.621
-14.4384 | -79.1246 | -104.1092 | 167.7343 | 0.71391 | 154.5469 | -39.5623
-14.4407 | -79.1251 | -103.7433 | 167.3683 | 0.7138 | 154.1808 | -39.5625
-14.4442 | -79.1259 | -105.5728 | 169.1975 | 0.71363 | 156.0099 | -39.5629
-14.4466 | -79.1264 | -105.6948 | 169.3193 | 0.71352 | 156.1316 | -39.5632
-14.4489 | -79.1269 | -105.0849 | 167.7093 | 0.71341 | 154.5215 | -39.5634
-14.4512 | -79.1274 | -104.902 | 168.5262 | 0.71329 | 155.3383 | -39.5637
-14.4535 | -78.9804 | -104.597 | 168.2702 | 0.71216 | 155.1068 | -39.4902
-14.4559 | -78.9809 | -104.5361 | 168.2091 | 0.71205 | 155.0456 | -39.4905
-14.4594 | -78.9817 | -103.7433 | 167.4161 | 0.71188 | 154.2525 | -39.4908
-14.4617 | -78.9822 | -105.5118 | 169.1844 | 0.71177 | 156.0207 | -39.4911
-14.464 | -78.8647 | -105.3289 | 169.0407 | 0.71084 | 155.8966 | -39.4323
-14.4663 | -78.8652 | -104.902 | 168.6136 | 0.71074 | 155.4694 | -39.4326
-14.4687 | -78.8657 | -104.5361 | 168.2475 | 0.71062 | 155.1032 | -39.4329
-14.471 | -78.8662 | -104.2922 | 168.0035 | 0.71051 | 154.8591 | -39.4331
-14.4733 | -78.8667 | -104.4751 | 168.1862 | 0.7104 | 155.0417 | -39.4334
-14.4756 | -78.8672 | -103.9872 | 167.6981 | 0.71029 | 154.5536 | -39.4336
-14.478 | -78.8678 | -103.6823 | 167.393 | 0.71018 | 154.2484 | -39.4339
-14.4815 | -78.8685 | -103.3773 | 167.0878 | 0.71001 | 153.943 | -39.4343
-14.4838 | -78.751 | -103.1944 | 166.9441 | 0.70909 | 153.8189 | -39.3755
-14.4861 | -78.7515 | -105.7557 | 169.5052 | 0.70898 | 156.38 | -39.3757
-14.4884 | -78.752 | -105.8777 | 169.627 | 0.70887 | 156.5017 | -39.376
-14.4908 | -78.7525 | -105.9998 | 169.749 | 0.70876 | 156.6235 | -39.3763
-14.4931 | -78.753 | -105.7557 | 169.5047 | 0.70865 | 156.3792 | -39.3765
-14.4966 | -78.6062 | -105.8777 | 169.6756 | 0.70746 | 156.5746 | -39.3031
-14.4977 | -78.754 | -105.9387 | 169.6874 | 0.70843 | 156.5617 | -39.377
-14.5012 | -78.6072 | -105.3289 | 169.1265 | 0.70724 | 156.0253 | -39.3036
-14.5036 | -78.6077 | -105.2069 | 169.0043 | 0.70713 | 155.903 | -39.3039
-14.5059 | -78.6082 | -105.1459 | 168.9432 | 0.70703 | 155.8418 | -39.3041
-14.5083 | -78.3725 | -105.3898 | 169.2656 | 0.70529 | 156.2035 | -39.1863
-14.5105 | -78.6092 | -104.841 | 168.6379 | 0.70681 | 155.5364 | -39.3046
-14.5129 | -78.3735 | -105.2069 | 169.0824 | 0.70507 | 156.0201 | -39.1868
-14.5152 | -78.374 | -105.0239 | 168.8992 | 0.70496 | 155.8369 | -39.187
-14.5187 | -78.3748 | -105.1459 | 169.021 | 0.70479 | 155.9585 | -39.1874
-14.5211 | -78.3753 | -105.1459 | 169.0208 | 0.70468 | 155.9582 | -39.1877
-14.5234 | -78.3758 | -105.0239 | 168.8986 | 0.70457 | 155.836 | -39.1879
-14.5257 | -78.3763 | -104.902 | 168.7766 | 0.70446 | 155.7138 | -39.1882
-14.528 | -78.3768 | -105.0239 | 168.8983 | 0.70436 | 155.8355 | -39.1884
-14.5315 | -78.3776 | -105.0849 | 168.959 | 0.70419 | 155.8961 | -39.1888
-14.535 | -78.3783 | -104.841 | 168.7149 | 0.70403 | 155.6518 | -39.1892
-14.5373 | -78.2312 | -104.902 | 168.8249 | 0.7029 | 155.7864 | -39.1156
-14.5397 | -78.2317 | -104.658 | 168.5808 | 0.70279 | 155.5422 | -39.1158
-14.542 | -78.2322 | -104.7191 | 168.6417 | 0.70269 | 155.603 | -39.1161
-14.5443 | -78.2327 | -104.78 | 168.7024 | 0.70258 | 155.6637 | -39.1163
-14.5467 | -78.2332 | -104.841 | 168.7633 | 0.70246 | 155.7244 | -39.1166
-14.549 | -78.2337 | -104.3531 | 168.2752 | 0.70236 | 155.2363 | -39.1168
-14.5513 | -78.1161 | -104.658 | 168.6193 | 0.70143 | 155.6 | -39.058
-14.5536 | -78.1165 | -104.7191 | 168.6803 | 0.70133 | 155.6608 | -39.0583
-14.556 | -78.117 | -104.78 | 168.741 | 0.70122 | 155.7215 | -39.0585
-14.5583 | -78.1175 | -104.902 | 168.8628 | 0.70111 | 155.8432 | -39.0588
-14.5606 | -78.118 | -104.5361 | 168.4968 | 0.701 | 155.4771 | -39.059
-14.5629 | -78.1185 | -104.5361 | 168.4966 | 0.70089 | 155.4768 | -39.0593
-14.5653 | -78.119 | -104.4751 | 168.4354 | 0.70078 | 155.4156 | -39.0595
-14.5676 | -78.0014 | -104.4141 | 168.4136 | 0.69987 | 155.4134 | -39.0007
-14.5699 | -78.12 | -104.4141 | 168.3741 | 0.70057 | 155.3541 | -39.06
-14.5722 | -78.0024 | -104.4141 | 168.4133 | 0.69965 | 155.4129 | -39.0012
-14.5757 | -78.1213 | -104.5361 | 168.4957 | 0.7003 | 155.4755 | -39.0606
-14.5781 | -78.1218 | -105.0239 | 168.9833 | 0.70019 | 155.963 | -39.0609
-14.5804 | -78.1223 | -104.841 | 168.8002 | 0.70008 | 155.7799 | -39.0611
-14.5828 | -78.1228 | -105.0849 | 169.044 | 0.69997 | 156.0235 | -39.0614
-14.5863 | -78.1235 | -105.0849 | 169.0437 | 0.69981 | 156.0231 | -39.0618
-14.5885 | -78.0058 | -104.597 | 168.5951 | 0.69889 | 155.5941 | -39.0029
-14.5909 | -78.0063 | -104.597 | 168.5949 | 0.69878 | 155.5938 | -39.0032
-14.5943 | -78.1253 | -104.7191 | 168.6773 | 0.69943 | 155.6565 | -39.0626
-14.5967 | -78.0076 | -104.4141 | 168.4116 | 0.69851 | 155.4103 | -39.0038
-14.5991 | -78.0081 | -104.658 | 168.6553 | 0.6984 | 155.654 | -39.004
-14.6014 | -78.0086 | -104.597 | 168.5941 | 0.6983 | 155.5927 | -39.0043
-14.6037 | -78.0091 | -104.5361 | 168.5331 | 0.69819 | 155.5316 | -39.0045
-14.6072 | -78.0098 | -104.7191 | 168.7158 | 0.69803 | 155.7142 | -39.0049
-14.6095 | -78.0103 | -104.597 | 168.5936 | 0.69792 | 155.5918 | -39.0052
-14.613 | -78.0111 | -105.2069 | 169.2032 | 0.69776 | 156.2014 | -39.0055
-14.6153 | -78.0115 | -105.2679 | 169.2641 | 0.69765 | 156.2621 | -39.0058
-14.6177 | -78.012 | -104.902 | 168.898 | 0.69754 | 155.896 | -39.006
-14.62 | -78.0125 | -105.2069 | 169.2027 | 0.69743 | 156.2006 | -39.0063
-14.6235 | -78.0133 | -105.0849 | 169.0805 | 0.69727 | 156.0783 | -39.0066
-14.6246 | -78.0135 | -105.0849 | 169.0804 | 0.69722 | 156.0781 | -39.0068
-14.6281 | -77.8665 | -105.0849 | 169.1294 | 0.69605 | 156.1517 | -38.9332
-14.6305 | -78.0148 | -105.2069 | 169.202 | 0.69695 | 156.1995 | -39.0074
-14.6328 | -78.0153 | -105.1459 | 169.1408 | 0.69684 | 156.1383 | -39.0076
-14.6363 | -77.8682 | -105.0849 | 169.1288 | 0.69567 | 156.1508 | -38.9341
-14.6386 | -77.8687 | -105.0849 | 169.1287 | 0.69556 | 156.1505 | -38.9344
-14.6421 | -77.8695 | -105.2679 | 169.3114 | 0.6954 | 156.3332 | -38.9347
-14.6444 | -77.87 | -105.0849 | 169.1282 | 0.6953 | 156.1499 | -38.935
-14.6479 | -77.8707 | -105.1459 | 169.189 | 0.69513 | 156.2106 | -38.9353
-14.6502 | -77.8712 | -104.841 | 168.8839 | 0.69503 | 155.9054 | -38.9356
-14.6526 | -77.8717 | -104.902 | 168.9448 | 0.69492 | 155.9662 | -38.9358
-14.6549 | -77.8722 | -104.78 | 168.8226 | 0.69481 | 155.8439 | -38.9361
-14.6572 | -77.8727 | -104.7191 | 168.7615 | 0.69471 | 155.7828 | -38.9363
-14.6608 | -77.8734 | -104.902 | 168.9442 | 0.69454 | 155.9653 | -38.9367
-14.663 | -77.7556 | -105.1459 | 169.2274 | 0.69363 | 156.2681 | -38.8778
-14.6654 | -77.7561 | -105.2679 | 169.3492 | 0.69352 | 156.3898 | -38.8781
-14.6677 | -77.7566 | -105.2069 | 169.288 | 0.69342 | 156.3286 | -38.8783
-14.6701 | -77.7571 | -105.2679 | 169.3489 | 0.69331 | 156.3893 | -38.8786
-14.6723 | -77.7576 | -104.841 | 168.9218 | 0.69321 | 155.9622 | -38.8788
-14.6747 | -77.7581 | -104.78 | 168.8606 | 0.6931 | 155.901 | -38.879
-14.6782 | -77.6406 | -104.597 | 168.7168 | 0.69213 | 155.7767 | -38.8203
-14.6805 | -77.7593 | -104.4751 | 168.5553 | 0.69283 | 155.5954 | -38.8797
-14.6829 | -77.6415 | -104.902 | 169.0215 | 0.69192 | 156.0812 | -38.8208
-14.6852 | -77.642 | -104.841 | 168.9603 | 0.69181 | 156.02 | -38.821
-14.6887 | -77.6428 | -104.902 | 169.0211 | 0.69165 | 156.0806 | -38.8214
-14.691 | -77.6432 | -105.5728 | 169.6917 | 0.69155 | 156.7512 | -38.8216
-14.6933 | -77.6437 | -105.0849 | 169.2037 | 0.69144 | 156.263 | -38.8219
-14.6957 | -77.6442 | -105.0849 | 169.2035 | 0.69133 | 156.2628 | -38.8221
-14.698 | -77.6447 | -105.0239 | 169.1423 | 0.69123 | 156.2015 | -38.8224
-14.7003 | -77.4973 | -104.902 | 169.0696 | 0.69012 | 156.1533 | -38.7487
-14.7026 | -77.4978 | -105.2069 | 169.3743 | 0.69001 | 156.458 | -38.7489
-14.705 | -77.4983 | -104.902 | 169.0692 | 0.68991 | 156.1528 | -38.7492
-14.7073 | -77.6467 | -104.902 | 169.0198 | 0.69081 | 156.0787 | -38.8233
-14.7096 | -77.6472 | -105.0849 | 169.2025 | 0.6907 | 156.2613 | -38.8236
-14.7131 | -77.6479 | -104.7191 | 168.8365 | 0.69054 | 155.8952 | -38.8239
-14.7154 | -77.6484 | -104.902 | 169.0192 | 0.69043 | 156.0778 | -38.8242
-14.7166 | -77.6486 | -104.7191 | 168.8362 | 0.69038 | 155.8948 | -38.8243
-14.7201 | -77.5015 | -104.658 | 168.8242 | 0.68922 | 155.9073 | -38.7507
-14.7224 | -77.5019 | -104.7191 | 168.8851 | 0.68911 | 155.9681 | -38.751
-14.7247 | -77.5024 | -104.963 | 169.1289 | 0.68901 | 156.2118 | -38.7512
-14.7282 | -77.5032 | -104.658 | 168.8236 | 0.68885 | 155.9064 | -38.7516
-14.7306 | -77.5036 | -104.78 | 168.9455 | 0.68874 | 156.0282 | -38.7518
-14.7329 | -77.652 | -104.5361 | 168.6521 | 0.68964 | 155.7101 | -38.826
-14.7353 | -77.6525 | -104.597 | 168.7128 | 0.68953 | 155.7707 | -38.8263
-14.7375 | -77.653 | -104.7191 | 168.8348 | 0.68943 | 155.8926 | -38.8265
-14.7399 | -77.5056 | -104.658 | 168.8228 | 0.68832 | 155.9052 | -38.7528
-14.7434 | -77.5063 | -104.841 | 169.0056 | 0.68816 | 156.0878 | -38.7532
-14.7457 | -77.5068 | -104.4751 | 168.6395 | 0.68806 | 155.7217 | -38.7534
-14.7481 | -77.5073 | -104.841 | 169.0052 | 0.68795 | 156.0874 | -38.7536
-14.7504 | -77.5078 | -104.841 | 169.0051 | 0.68785 | 156.0871 | -38.7539
-14.7539 | -77.5085 | -104.78 | 168.9438 | 0.68769 | 156.0258 | -38.7542
-14.7562 | -77.509 | -104.78 | 168.9437 | 0.68758 | 156.0255 | -38.7545
-14.7585 | -77.5095 | -104.597 | 168.7605 | 0.68748 | 155.8423 | -38.7547
-14.7609 | -77.3916 | -104.902 | 169.1048 | 0.68657 | 156.2062 | -38.6958
-14.7632 | -77.3921 | -104.597 | 168.7996 | 0.68647 | 155.901 | -38.696
-14.7667 | -77.3928 | -105.0239 | 169.2263 | 0.68631 | 156.3275 | -38.6964
-14.769 | -77.3933 | -104.841 | 169.0432 | 0.68621 | 156.1444 | -38.6966
-14.7713 | -77.3938 | -105.1459 | 169.348 | 0.6861 | 156.449 | -38.6969
-14.7737 | -77.3943 | -105.1459 | 169.3478 | 0.68599 | 156.4488 | -38.6971
-14.776 | -77.3947 | -104.902 | 169.1038 | 0.68589 | 156.2046 | -38.6974
-14.7783 | -77.3952 | -104.5361 | 168.7377 | 0.68578 | 155.8385 | -38.6976
-14.7806 | -77.3957 | -104.597 | 168.7984 | 0.68568 | 155.8992 | -38.6978
-14.7841 | -77.3964 | -105.0239 | 169.2251 | 0.68552 | 156.3257 | -38.6982
-14.7865 | -77.3969 | -104.841 | 169.042 | 0.68542 | 156.1425 | -38.6985
-14.7888 | -77.3974 | -105.1459 | 169.3468 | 0.68531 | 156.4472 | -38.6987
-14.7911 | -77.2795 | -104.902 | 169.1422 | 0.68441 | 156.2623 | -38.6397
-14.7934 | -77.28 | -104.963 | 169.203 | 0.6843 | 156.323 | -38.64
-14.7958 | -77.3988 | -104.902 | 169.1024 | 0.685 | 156.2026 | -38.6994
-14.7981 | -77.2809 | -104.963 | 169.2027 | 0.6841 | 156.3225 | -38.6405
-14.8004 | -77.2814 | -104.7191 | 168.9586 | 0.68399 | 156.0784 | -38.6407
-14.804 | -77.2821 | -104.78 | 169.0193 | 0.68383 | 156.1389 | -38.6411
-14.8062 | -77.2826 | -104.4751 | 168.7142 | 0.68373 | 155.8338 | -38.6413
-14.8086 | -77.2831 | -104.658 | 168.897 | 0.68362 | 156.0165 | -38.6415
-14.8109 | -77.2836 | -104.2922 | 168.531 | 0.68352 | 155.6504 | -38.6418
-14.8133 | -77.136 | -104.1702 | 168.4582 | 0.68242 | 155.6022 | -38.568
-14.8155 | -77.2845 | -104.2311 | 168.4696 | 0.68331 | 155.5888 | -38.6423
-14.8179 | -77.285 | -104.3531 | 168.5914 | 0.68321 | 155.7106 | -38.6425
-14.8214 | -77.2857 | -104.3531 | 168.5912 | 0.68305 | 155.7102 | -38.6429
-14.8237 | -77.2862 | -104.4751 | 168.713 | 0.68295 | 155.832 | -38.6431
-14.8261 | -77.2867 | -104.4141 | 168.6519 | 0.68284 | 155.7708 | -38.6433
-14.8284 | -77.1391 | -104.658 | 168.945 | 0.68174 | 156.0884 | -38.5696
-14.8307 | -77.2877 | -104.7191 | 168.9565 | 0.68264 | 156.0753 | -38.6438
-14.8342 | -77.2884 | -104.7191 | 168.9563 | 0.68248 | 156.0749 | -38.6442
-14.8365 | -77.2888 | -104.597 | 168.8341 | 0.68238 | 155.9526 | -38.6444
-14.8389 | -77.1413 | -104.5361 | 168.8223 | 0.68127 | 155.9655 | -38.5706
-14.8412 | -77.1418 | -104.1702 | 168.4563 | 0.68117 | 155.5993 | -38.5709
-14.8435 | -77.1422 | -104.0482 | 168.3341 | 0.68107 | 155.4771 | -38.5711
-14.8458 | -77.1427 | -104.2922 | 168.578 | 0.68096 | 155.7208 | -38.5714
-14.8493 | -77.1434 | -104.3531 | 168.6386 | 0.68081 | 155.7814 | -38.5717
-14.8516 | -77.0255 | -104.4141 | 168.7389 | 0.67991 | 155.9014 | -38.5127
-14.854 | -77.1444 | -104.3531 | 168.6383 | 0.6806 | 155.7809 | -38.5722
-14.8563 | -77.0264 | -104.3531 | 168.6776 | 0.6797 | 155.8399 | -38.5132
-14.8586 | -77.0269 | -104.2922 | 168.6166 | 0.6796 | 155.7788 | -38.5134
-14.861 | -77.0274 | -104.4141 | 168.7383 | 0.67949 | 155.9004 | -38.5137
-14.8644 | -77.0281 | -104.658 | 168.982 | 0.67934 | 156.144 | -38.514
-14.8668 | -77.0285 | -104.597 | 168.9208 | 0.67924 | 156.0827 | -38.5143
-14.8691 | -76.8809 | -104.4141 | 168.7871 | 0.67814 | 155.9736 | -38.4405
-14.8714 | -77.0295 | -104.597 | 168.9205 | 0.67903 | 156.0823 | -38.5147
-14.8749 | -76.8821 | -104.5361 | 168.9087 | 0.67788 | 156.095 | -38.4411
-14.8772 | -77.0307 | -104.4141 | 168.7372 | 0.67877 | 155.8988 | -38.5153
-14.8796 | -76.8831 | -104.3531 | 168.7254 | 0.67767 | 155.9116 | -38.4415
-14.8819 | -77.0316 | -104.4141 | 168.7369 | 0.67857 | 155.8983 | -38.5158
-14.8842 | -77.0321 | -104.2922 | 168.6148 | 0.67846 | 155.7761 | -38.5161
-14.8865 | -77.0326 | -104.3531 | 168.6756 | 0.67836 | 155.8368 | -38.5163
-14.89 | -77.0333 | -104.4751 | 168.7973 | 0.67821 | 155.9585 | -38.5166
-14.8924 | -77.0338 | -104.658 | 168.9801 | 0.6781 | 156.1411 | -38.5169
-14.8947 | -77.0342 | -104.597 | 168.9189 | 0.678 | 156.0799 | -38.5171
-14.8971 | -76.8866 | -104.4141 | 168.7852 | 0.6769 | 155.9708 | -38.4433
-14.8993 | -77.0352 | -104.597 | 168.9186 | 0.6778 | 156.0794 | -38.5176
-14.9017 | -76.8875 | -104.5361 | 168.9069 | 0.6767 | 156.0923 | -38.4438
-14.904 | -76.888 | -104.658 | 169.0287 | 0.6766 | 156.214 | -38.444
-14.9064 | -77.0366 | -104.0482 | 168.3693 | 0.67749 | 155.5299 | -38.5183
-14.9099 | -76.8892 | -103.8653 | 168.2356 | 0.67634 | 155.4207 | -38.4446
-14.9122 | -77.0378 | -104.2311 | 168.5518 | 0.67723 | 155.7122 | -38.5189
-14.9145 | -76.8901 | -103.9263 | 168.2963 | 0.67613 | 155.4812 | -38.4451
-14.9168 | -76.8906 | -104.1702 | 168.54 | 0.67603 | 155.7249 | -38.4453
-14.9192 | -76.8911 | -104.1092 | 168.4788 | 0.67593 | 155.6637 | -38.4455
-14.9215 | -76.8916 | -103.8043 | 168.1738 | 0.67583 | 155.3585 | -38.4458
-14.9238 | -76.892 | -103.6823 | 168.0516 | 0.67573 | 155.2363 | -38.446
-14.9262 | -76.8925 | -103.9872 | 168.3564 | 0.67562 | 155.5409 | -38.4463
-14.9285 | -76.893 | -103.9872 | 168.3562 | 0.67552 | 155.5407 | -38.4465
-14.932 | -76.8937 | -103.9263 | 168.2951 | 0.67537 | 155.4795 | -38.4468
-14.9343 | -76.8941 | -104.1092 | 168.4778 | 0.67527 | 155.6621 | -38.4471
-14.9366 | -76.8946 | -104.0482 | 168.4167 | 0.67516 | 155.6009 | -38.4473
-14.9389 | -76.8951 | -103.9872 | 168.3555 | 0.67506 | 155.5397 | -38.4475
-14.9424 | -76.7773 | -104.1092 | 168.5168 | 0.67412 | 155.7206 | -38.3886
-14.9448 | -76.7777 | -104.0482 | 168.4556 | 0.67401 | 155.6593 | -38.3889
-14.9471 | -76.7782 | -104.0482 | 168.4555 | 0.67391 | 155.6591 | -38.3891
-14.9494 | -76.7787 | -104.1702 | 168.5773 | 0.67381 | 155.7809 | -38.3893
-14.9517 | -76.7791 | -104.3531 | 168.7601 | 0.67371 | 155.9635 | -38.3896
-14.9552 | -76.7798 | -103.9263 | 168.333 | 0.67356 | 155.5364 | -38.3899
-14.9576 | -76.6618 | -104.4141 | 168.8602 | 0.67266 | 156.0832 | -38.3309
-14.9599 | -76.7808 | -104.2922 | 168.6986 | 0.67335 | 155.9018 | -38.3904
-14.9623 | -76.6627 | -104.2922 | 168.738 | 0.67246 | 155.9609 | -38.3313
-14.9645 | -76.6632 | -104.0482 | 168.4938 | 0.67236 | 155.7166 | -38.3316
-14.9669 | -76.6636 | -104.4141 | 168.8596 | 0.67225 | 156.0823 | -38.3318
-14.9692 | -76.6641 | -104.2922 | 168.7375 | 0.67216 | 155.9602 | -38.332
-14.9716 | -76.6646 | -104.5361 | 168.9812 | 0.67205 | 156.2038 | -38.3323
-14.9762 | -76.6655 | -104.3531 | 168.7979 | 0.67185 | 156.0204 | -38.3327
-14.9786 | -76.666 | -104.4751 | 168.9198 | 0.67175 | 156.1421 | -38.333
-14.9809 | -76.6664 | -104.2922 | 168.7367 | 0.67165 | 155.959 | -38.3332
-14.9832 | -76.6669 | -104.2311 | 168.6755 | 0.67154 | 155.8976 | -38.3335
-14.9855 | -76.6674 | -104.4141 | 168.8583 | 0.67145 | 156.0804 | -38.3337
-14.9879 | -76.7864 | -104.3531 | 168.7576 | 0.67213 | 155.9599 | -38.3932
-14.9913 | -76.6685 | -104.2922 | 168.736 | 0.67119 | 155.9579 | -38.3343
-14.9937 | -76.669 | -104.4751 | 168.9188 | 0.67109 | 156.1406 | -38.3345
-14.996 | -76.6695 | -104.658 | 169.1015 | 0.67099 | 156.3233 | -38.3347
-14.9983 | -76.6699 | -104.5361 | 168.9795 | 0.67089 | 156.2011 | -38.335
-15.0007 | -76.6704 | -104.597 | 169.0402 | 0.67079 | 156.2618 | -38.3352
-15.0041 | -76.6711 | -104.597 | 169.04 | 0.67064 | 156.2615 | -38.3355
-15.0065 | -76.6716 | -104.7191 | 169.1619 | 0.67053 | 156.3833 | -38.3358
-15.0088 | -76.672 | -104.7191 | 169.1618 | 0.67044 | 156.3831 | -38.336
-15.0111 | -76.6725 | -104.658 | 169.1005 | 0.67033 | 156.3217 | -38.3363
-15.0135 | -76.673 | -104.78 | 169.2223 | 0.67023 | 156.4435 | -38.3365
-15.0158 | -76.6734 | -104.78 | 169.2222 | 0.67013 | 156.4433 | -38.3367
-15.0193 | -76.6741 | -104.963 | 169.405 | 0.66998 | 156.6259 | -38.3371
-15.0216 | -76.6746 | -104.7191 | 169.1609 | 0.66988 | 156.3818 | -38.3373
-15.0239 | -76.5268 | -105.0239 | 169.515 | 0.66879 | 156.7605 | -38.2634
-15.0262 | -76.5272 | -104.963 | 169.4539 | 0.66869 | 156.6994 | -38.2636
-15.0286 | -76.5277 | -104.658 | 169.1488 | 0.66859 | 156.3941 | -38.2639
-15.031 | -76.5282 | -104.658 | 169.1486 | 0.66849 | 156.3939 | -38.2641
-15.0332 | -76.5286 | -104.7191 | 169.2096 | 0.66839 | 156.4548 | -38.2643
-15.0356 | -76.5291 | -104.5361 | 169.0264 | 0.66829 | 156.2715 | -38.2646
-15.0379 | -76.5296 | -104.7191 | 169.2092 | 0.66819 | 156.4543 | -38.2648
-15.0414 | -76.5303 | -104.7191 | 169.209 | 0.66804 | 156.454 | -38.2651
-15.0437 | -76.5307 | -104.4751 | 168.9649 | 0.66794 | 156.2097 | -38.2654
-15.0461 | -76.4125 | -104.3531 | 168.8823 | 0.66705 | 156.1468 | -38.2063
-15.0484 | -76.5317 | -104.2922 | 168.7816 | 0.66774 | 156.0264 | -38.2658
-15.0507 | -76.4135 | -104.4141 | 168.9429 | 0.66685 | 156.2074 | -38.2067
-15.0531 | -76.4139 | -104.5361 | 169.0648 | 0.66675 | 156.3291 | -38.207
-15.0554 | -76.4144 | -104.4141 | 168.9426 | 0.66665 | 156.2069 | -38.2072
-15.0577 | -76.4149 | -104.0482 | 168.5766 | 0.66655 | 155.8408 | -38.2074
-15.06 | -76.4153 | -104.4141 | 168.9423 | 0.66645 | 156.2064 | -38.2077
-15.0624 | -76.4158 | -104.1702 | 168.6983 | 0.66635 | 155.9623 | -38.2079
-15.0659 | -76.5351 | -104.2922 | 168.7805 | 0.66699 | 156.0246 | -38.2676
-15.067 | -76.5354 | -103.9872 | 168.4754 | 0.66694 | 155.7195 | -38.2677
-15.0705 | -76.5361 | -104.5361 | 169.0241 | 0.66679 | 156.2681 | -38.268
-15.0728 | -76.4179 | -104.5361 | 169.0635 | 0.6659 | 156.3272 | -38.2089
-15.0752 | -76.4183 | -104.4141 | 168.9413 | 0.6658 | 156.2049 | -38.2092
-15.0775 | -76.4188 | -104.1702 | 168.6973 | 0.6657 | 155.9608 | -38.2094
-15.0798 | -76.4192 | -104.4141 | 168.941 | 0.6656 | 156.2045 | -38.2096
-15.0821 | -76.4197 | -104.1702 | 168.697 | 0.6655 | 155.9603 | -38.2099
-15.0856 | -76.3017 | -104.2922 | 168.8583 | 0.66457 | 156.1413 | -38.1509
-15.088 | -76.3022 | -104.0482 | 168.6141 | 0.66446 | 155.8971 | -38.1511
-15.0914 | -76.4215 | -104.2311 | 168.7573 | 0.6651 | 156.0203 | -38.2108
-15.0938 | -76.422 | -104.2311 | 168.7571 | 0.665 | 156.0201 | -38.211
-15.0961 | -76.3038 | -104.1092 | 168.6746 | 0.66412 | 155.9573 | -38.1519
-15.0984 | -76.3042 | -104.5361 | 169.1014 | 0.66402 | 156.384 | -38.1521
-15.1008 | -76.3047 | -104.5361 | 169.1012 | 0.66392 | 156.3837 | -38.1524
-15.1031 | -76.3052 | -104.597 | 169.1619 | 0.66382 | 156.4444 | -38.1526
-15.1054 | -76.1572 | -104.4751 | 169.0894 | 0.66274 | 156.3965 | -38.0786
-15.1077 | -76.1577 | -104.3531 | 168.9672 | 0.66264 | 156.2743 | -38.0788
-15.1101 | -76.1581 | -104.5361 | 169.1501 | 0.66254 | 156.457 | -38.0791
-15.1124 | -76.1586 | -104.4751 | 169.0889 | 0.66244 | 156.3958 | -38.0793
-15.1148 | -76.1591 | -104.3531 | 168.9667 | 0.66234 | 156.2736 | -38.0795
-15.117 | -76.3079 | -104.5361 | 169.1001 | 0.66323 | 156.3821 | -38.154
-15.1194 | -76.3084 | -104.3531 | 168.917 | 0.66312 | 156.1989 | -38.1542
-15.1217 | -76.3088 | -104.1702 | 168.7339 | 0.66303 | 156.0158 | -38.1544
-15.1241 | -76.1609 | -104.1092 | 168.7222 | 0.66195 | 156.0288 | -38.0804
-15.1276 | -76.1616 | -104.1092 | 168.722 | 0.6618 | 156.0284 | -38.0808
-15.1299 | -76.162 | -104.597 | 169.2097 | 0.6617 | 156.516 | -38.081
-15.1322 | -76.1625 | -104.597 | 169.2095 | 0.6616 | 156.5158 | -38.0812
-15.1345 | -76.1629 | -104.5361 | 169.1485 | 0.6615 | 156.4546 | -38.0815
-15.1369 | -76.1634 | -104.4751 | 169.0873 | 0.6614 | 156.3934 | -38.0817
-15.1392 | -76.1638 | -104.5361 | 169.1482 | 0.6613 | 156.4542 | -38.0819
-15.1415 | -76.1643 | -104.0482 | 168.6601 | 0.6612 | 155.9661 | -38.0821
-15.145 | -76.165 | -104.0482 | 168.6599 | 0.66106 | 155.9657 | -38.0825
-15.1462 | -76.1652 | -104.2311 | 168.8427 | 0.66101 | 156.1485 | -38.0826
-15.1497 | -76.1659 | -104.1092 | 168.7206 | 0.66086 | 156.0263 | -38.0829
-15.152 | -76.1663 | -104.2922 | 168.9034 | 0.66076 | 156.209 | -38.0832
-15.1555 | -76.167 | -104.2922 | 168.9032 | 0.66061 | 156.2087 | -38.0835
-15.1578 | -76.1675 | -104.1092 | 168.72 | 0.66051 | 156.0255 | -38.0837
-15.1601 | -76.1679 | -104.3531 | 168.9638 | 0.66042 | 156.2691 | -38.084
-15.1625 | -76.1684 | -104.1702 | 168.7807 | 0.66032 | 156.086 | -38.0842
-15.166 | -76.1691 | -103.9872 | 168.5975 | 0.66017 | 155.9027 | -38.0845
-15.1671 | -76.0505 | -104.1702 | 168.82 | 0.65934 | 156.1449 | -38.0253
-15.1706 | -76.17 | -104.0482 | 168.6582 | 0.65997 | 155.9632 | -38.085
-15.1729 | -76.1705 | -104.2311 | 168.8409 | 0.65988 | 156.1459 | -38.0852
-15.1753 | -76.1709 | -104.1702 | 168.7799 | 0.65978 | 156.0847 | -38.0855
-15.1776 | -76.1714 | -104.1702 | 168.7797 | 0.65968 | 156.0845 | -38.0857
-15.1811 | -76.1721 | -104.2922 | 168.9015 | 0.65953 | 156.2062 | -38.086
-15.1835 | -76.1725 | -103.9872 | 168.5964 | 0.65943 | 155.9009 | -38.0863
-15.1857 | -76.173 | -104.2311 | 168.8401 | 0.65934 | 156.1446 | -38.0865
-15.1881 | -76.1734 | -104.2311 | 168.84 | 0.65924 | 156.1444 | -38.0867
-15.1904 | -76.0551 | -104.1702 | 168.8185 | 0.65836 | 156.1427 | -38.0275
-15.1928 | -76.0555 | -104.4141 | 169.0623 | 0.65826 | 156.3863 | -38.0278
-15.1962 | -76.0562 | -104.1702 | 168.8181 | 0.65811 | 156.1421 | -38.0281
-15.1986 | -76.0567 | -103.9872 | 168.635 | 0.65802 | 155.9589 | -38.0283
-15.2008 | -76.0571 | -104.1092 | 168.7568 | 0.65792 | 156.0806 | -38.0286
-15.2032 | -76.0576 | -103.9872 | 168.6347 | 0.65782 | 155.9584 | -38.0288
-15.2056 | -76.058 | -103.9872 | 168.6345 | 0.65772 | 155.9582 | -38.029
-15.2079 | -76.0585 | -104.1702 | 168.8174 | 0.65762 | 156.141 | -38.0292
-15.2102 | -75.7916 | -104.1092 | 168.8453 | 0.65577 | 156.2134 | -37.8958
-15.2125 | -76.0594 | -104.4141 | 169.061 | 0.65743 | 156.3844 | -38.0297
-15.2149 | -76.0599 | -103.9872 | 168.6339 | 0.65733 | 155.9573 | -38.0299
-15.2172 | -76.0603 | -104.0482 | 168.6948 | 0.65723 | 156.0181 | -38.0301
-15.2195 | -76.0608 | -104.1702 | 168.8166 | 0.65714 | 156.1398 | -38.0304
-15.223 | -76.0614 | -104.1702 | 168.8164 | 0.65699 | 156.1395 | -38.0307
-15.2253 | -75.7945 | -104.1702 | 168.9054 | 0.65514 | 156.2729 | -37.8973
-15.2277 | -75.795 | -103.8653 | 168.6003 | 0.65504 | 155.9678 | -37.8975
-15.23 | -75.7954 | -104.2311 | 168.966 | 0.65494 | 156.3334 | -37.8977
-15.2323 | -75.7959 | -103.9872 | 168.7219 | 0.65484 | 156.0893 | -37.8979
-15.2358 | -75.7965 | -104.4141 | 169.1486 | 0.6547 | 156.5158 | -37.8983
-15.2381 | -75.797 | -104.2922 | 169.0265 | 0.6546 | 156.3937 | -37.8985
-15.2405 | -75.7974 | -104.0482 | 168.7824 | 0.6545 | 156.1495 | -37.8987
-15.2428 | -75.7979 | -104.2922 | 169.0262 | 0.65441 | 156.3933 | -37.8989
-15.2451 | -75.7983 | -104.1092 | 168.8431 | 0.65431 | 156.21 | -37.8992
-15.2474 | -75.7988 | -104.0482 | 168.7819 | 0.65421 | 156.1488 | -37.8994
-15.2509 | -75.7995 | -104.2311 | 168.9646 | 0.65407 | 156.3314 | -37.8997
-15.2521 | -75.7997 | -104.1092 | 168.8426 | 0.65402 | 156.2094 | -37.8998
-15.2544 | -75.6813 | -104.1092 | 168.8821 | 0.65314 | 156.2686 | -37.8406
-15.2579 | -75.6819 | -104.1702 | 168.9429 | 0.653 | 156.3292 | -37.841
-15.2602 | -75.6824 | -104.2311 | 169.0036 | 0.6529 | 156.3899 | -37.8412
-15.2626 | -75.6828 | -104.2311 | 169.0035 | 0.6528 | 156.3897 | -37.8414
-15.2649 | -75.6833 | -103.8653 | 168.6375 | 0.65271 | 156.0237 | -37.8416
-15.2673 | -75.5648 | -104.2311 | 168.0428 | 0.65183 | 155.4487 | -37.7824
-15.2695 | -75.6842 | -104.1092 | 168.8811 | 0.65252 | 156.2671 | -37.8421
-15.273 | -75.6848 | -104.1092 | 168.8809 | 0.65237 | 156.2668 | -37.8424
-15.2754 | -75.6853 | -104.4141 | 169.1857 | 0.65227 | 156.5715 | -37.8426
-15.2777 | -75.5668 | -103.9872 | 168.7983 | 0.6514 | 156.2038 | -37.7834
-15.2801 | -75.5673 | -104.3531 | 169.164 | 0.6513 | 156.5695 | -37.7836
-15.2824 | -75.5677 | -104.2311 | 169.0419 | 0.65121 | 156.4472 | -37.7839
-15.2847 | -75.5682 | -103.9263 | 168.7369 | 0.65111 | 156.1422 | -37.7841
-15.287 | -75.6875 | -103.9263 | 168.6971 | 0.65179 | 156.0825 | -37.8438
-15.2894 | -75.5691 | -103.9263 | 168.7366 | 0.65092 | 156.1418 | -37.7845
-15.2917 | -75.6884 | -104.4751 | 169.2456 | 0.6516 | 156.6309 | -37.8442
-15.2952 | -75.5702 | -104.597 | 169.4069 | 0.65068 | 156.8119 | -37.7851
-15.2975 | -75.5706 | -104.3531 | 169.1629 | 0.65058 | 156.5678 | -37.7853
-15.2998 | -75.571 | -104.2922 | 169.1019 | 0.65049 | 156.5067 | -37.7855
-15.3022 | -75.5715 | -104.2311 | 169.0406 | 0.65039 | 156.4454 | -37.7857
-15.3068 | -75.5724 | -104.0482 | 168.8574 | 0.6502 | 156.262 | -37.7862
-15.308 | -75.5726 | -104.1702 | 168.9793 | 0.65015 | 156.3839 | -37.7863
-15.3115 | -75.5733 | -104.1092 | 168.9181 | 0.65001 | 156.3226 | -37.7866
-15.3138 | -75.5737 | -104.0482 | 168.857 | 0.64991 | 156.2613 | -37.7869
-15.3161 | -75.4255 | -104.2311 | 169.0893 | 0.64884 | 156.5184 | -37.7127
-15.3184 | -75.4259 | -104.2922 | 169.1502 | 0.64875 | 156.5792 | -37.713
-15.3219 | -75.4266 | -104.0482 | 168.906 | 0.6486 | 156.3349 | -37.7133
-15.3243 | -75.427 | -104.0482 | 168.9059 | 0.64851 | 156.3347 | -37.7135
-15.3266 | -75.5761 | -103.9872 | 168.7952 | 0.64938 | 156.1991 | -37.7881
-15.3289 | -75.4279 | -103.9872 | 168.8446 | 0.64832 | 156.2732 | -37.714
-15.3312 | -75.4284 | -103.9263 | 168.7835 | 0.64822 | 156.2121 | -37.7142
-15.3336 | -75.4288 | -103.8653 | 168.7224 | 0.64813 | 156.1509 | -37.7144
-15.3359 | -75.4292 | -103.8653 | 168.7222 | 0.64803 | 156.1507 | -37.7146
-15.3382 | -75.4297 | -103.8653 | 168.7221 | 0.64793 | 156.1505 | -37.7148
-15.3406 | -75.4301 | -103.9872 | 168.8438 | 0.64784 | 156.2721 | -37.7151
-15.3429 | -75.4306 | -104.3531 | 169.2096 | 0.64774 | 156.6378 | -37.7153
-15.3453 | -75.431 | -104.0482 | 168.9045 | 0.64765 | 156.3327 | -37.7155
-15.3475 | -75.4314 | -103.8653 | 168.7215 | 0.64755 | 156.1496 | -37.7157
-15.3499 | -75.4319 | -104.1092 | 168.9652 | 0.64746 | 156.3933 | -37.7159
-15.3522 | -75.581 | -103.7433 | 168.5496 | 0.64833 | 155.9528 | -37.7905
-15.3546 | -75.4328 | -104.0482 | 168.9039 | 0.64727 | 156.3318 | -37.7164
-15.3568 | -75.4332 | -104.1702 | 169.0258 | 0.64717 | 156.4536 | -37.7166
-15.3592 | -75.5824 | -103.9872 | 168.7931 | 0.64804 | 156.196 | -37.7912
-15.3615 | -75.5828 | -104.1092 | 168.9149 | 0.64795 | 156.3178 | -37.7914
-15.365 | -75.4347 | -103.9872 | 168.8423 | 0.64684 | 156.2698 | -37.7174
-15.3674 | -75.4352 | -103.9263 | 168.7812 | 0.64674 | 156.2087 | -37.7176
-15.3697 | -75.4356 | -104.3531 | 169.2079 | 0.64665 | 156.6353 | -37.7178
-15.372 | -75.4361 | -104.0482 | 168.9028 | 0.64655 | 156.3302 | -37.718
-15.3743 | -75.4365 | -103.8043 | 168.6588 | 0.64646 | 156.086 | -37.7183
-15.3767 | -75.437 | -104.1092 | 168.9635 | 0.64636 | 156.3907 | -37.7185
-15.379 | -75.4374 | -103.4994 | 168.3536 | 0.64627 | 155.7807 | -37.7187
-15.3825 | -75.4381 | -104.0482 | 168.9022 | 0.64613 | 156.3292 | -37.719
-15.3848 | -75.4385 | -104.0482 | 168.902 | 0.64603 | 156.3289 | -37.7193
-15.3871 | -75.4389 | -104.1702 | 169.0239 | 0.64594 | 156.4507 | -37.7195
-15.3883 | -75.4392 | -104.1702 | 169.0238 | 0.64589 | 156.4506 | -37.7196
-15.3918 | -75.4398 | -103.8653 | 168.7187 | 0.64575 | 156.1454 | -37.7199
-15.3941 | -75.3213 | -103.8653 | 168.7582 | 0.64488 | 156.2047 | -37.6606
-15.3964 | -75.3217 | -104.1092 | 169.002 | 0.64478 | 156.4484 | -37.6608
-15.3999 | -75.3223 | -104.1092 | 169.0018 | 0.64464 | 156.448 | -37.6612
-15.4023 | -75.3228 | -104.1702 | 169.0626 | 0.64455 | 156.5088 | -37.6614
-15.4046 | -75.3232 | -103.9872 | 168.8795 | 0.64445 | 156.3256 | -37.6616
-15.4069 | -75.3237 | -104.1092 | 169.0013 | 0.64436 | 156.4474 | -37.6618
-15.4092 | -75.3241 | -103.6823 | 168.5743 | 0.64426 | 156.0203 | -37.662
-15.4116 | -75.3245 | -104.1702 | 169.062 | 0.64417 | 156.5079 | -37.6623
-15.4139 | -75.325 | -103.9872 | 168.8789 | 0.64408 | 156.3247 | -37.6625
-15.4174 | -75.3256 | -104.2311 | 169.1226 | 0.64393 | 156.5683 | -37.6628
-15.4198 | -75.3261 | -103.9263 | 168.8176 | 0.64384 | 156.2633 | -37.663
-15.422 | -75.3265 | -103.6823 | 168.5735 | 0.64374 | 156.019 | -37.6633
-15.4244 | -75.327 | -103.8653 | 168.7563 | 0.64365 | 156.2018 | -37.6635
-15.4267 | -75.3274 | -104.2922 | 169.1831 | 0.64356 | 156.6285 | -37.6637
-15.4291 | -75.3278 | -103.7433 | 168.634 | 0.64346 | 156.0794 | -37.6639
-15.4313 | -75.3283 | -103.8043 | 168.6949 | 0.64337 | 156.1402 | -37.6641
-15.4349 | -75.2099 | -103.8043 | 168.7343 | 0.64245 | 156.1994 | -37.6049
-15.4372 | -75.2103 | -103.6823 | 168.6122 | 0.64236 | 156.0771 | -37.6052
-15.4384 | -75.3296 | -103.8653 | 168.7554 | 0.64308 | 156.2005 | -37.6648
-15.4406 | -75.211 | -103.6823 | 168.612 | 0.64222 | 156.0768 | -37.6055
-15.443 | -75.2114 | -104.0482 | 168.9777 | 0.64213 | 156.4425 | -37.6057
-15.4454 | -75.3309 | -103.8653 | 168.755 | 0.6428 | 156.1999 | -37.6654
-15.4477 | -75.3313 | -103.7433 | 168.6329 | 0.64271 | 156.0776 | -37.6657
-15.4512 | -75.2129 | -104.1092 | 169.0382 | 0.6418 | 156.5027 | -37.6065
-15.4523 | -75.3322 | -104.2922 | 168.1815 | 0.64252 | 155.6261 | -37.6661
-15.4558 | -75.2138 | -104.1092 | 169.0379 | 0.64161 | 156.5023 | -37.6069
-15.4581 | -75.2142 | -103.9872 | 168.9158 | 0.64152 | 156.3801 | -37.6071
-15.4605 | -75.2147 | -103.8043 | 168.7327 | 0.64142 | 156.197 | -37.6073
-15.4628 | -75.2151 | -104.0482 | 168.9765 | 0.64133 | 156.4406 | -37.6076
-15.4651 | -75.2155 | -103.8653 | 168.7935 | 0.64123 | 156.2575 | -37.6078
-15.4675 | -75.216 | -103.8653 | 168.7933 | 0.64114 | 156.2573 | -37.608
-15.4698 | -75.2164 | -103.9263 | 168.8542 | 0.64105 | 156.3181 | -37.6082
-15.4733 | -75.2171 | -104.1092 | 169.0368 | 0.64091 | 156.5007 | -37.6085
-15.4756 | -75.0686 | -103.6823 | 168.6594 | 0.63985 | 156.148 | -37.5343
-15.4779 | -75.0691 | -104.2922 | 169.2692 | 0.63976 | 156.7577 | -37.5345
-15.4803 | -75.0695 | -103.9263 | 168.9031 | 0.63966 | 156.3915 | -37.5348
-15.4826 | -75.0699 | -103.8043 | 168.781 | 0.63957 | 156.2693 | -37.535
-15.4849 | -75.0704 | -103.6823 | 167.6588 | 0.63948 | 155.1471 | -37.5352
-15.4872 | -75.0708 | -103.8043 | 168.7807 | 0.63938 | 156.2689 | -37.5354
-15.4896 | -75.0712 | -103.4994 | 168.4757 | 0.63929 | 155.9638 | -37.5356
-15.493 | -74.9528 | -103.8653 | 168.881 | 0.63838 | 156.3889 | -37.4764
-15.4954 | -74.9532 | -103.4383 | 168.4539 | 0.63829 | 155.9617 | -37.4766
-15.4965 | -74.9534 | -103.9263 | 168.9418 | 0.63824 | 156.4496 | -37.4767
-15.4989 | -75.073 | -103.7433 | 168.719 | 0.63892 | 156.2068 | -37.5365
-15.5024 | -74.9545 | -103.4994 | 168.5146 | 0.63801 | 156.0221 | -37.4773
-15.5047 | -74.9549 | -103.6213 | 167.6363 | 0.63792 | 155.1438 | -37.4775
-15.5071 | -74.9554 | -103.9263 | 168.9412 | 0.63782 | 156.4486 | -37.4777
-15.5093 | -74.9558 | -103.5604 | 168.5751 | 0.63773 | 156.0825 | -37.4779
-15.5117 | -74.9562 | -103.6213 | 168.6359 | 0.63764 | 156.1432 | -37.4781
-15.514 | -74.9566 | -103.1944 | 168.2089 | 0.63755 | 155.7161 | -37.4783
-15.5164 | -74.8379 | -103.1944 | 168.2484 | 0.63668 | 155.7754 | -37.419
-15.5187 | -74.8384 | -103.6213 | 168.6752 | 0.63659 | 156.2021 | -37.4192
-15.5222 | -74.839 | -103.5604 | 168.6141 | 0.63645 | 156.1409 | -37.4195
-15.5245 | -74.8394 | -103.3773 | 168.4308 | 0.63636 | 155.9576 | -37.4197
-15.528 | -74.8401 | -103.3163 | 168.3696 | 0.63622 | 155.8963 | -37.42
-15.5303 | -74.8405 | -103.1944 | 168.2476 | 0.63613 | 155.7741 | -37.4203
-15.5327 | -74.8409 | -103.4994 | 168.5524 | 0.63603 | 156.0789 | -37.4205
-15.5361 | -74.8416 | -103.6213 | 168.6741 | 0.6359 | 156.2005 | -37.4208
-15.5385 | -74.842 | -103.4383 | 168.491 | 0.6358 | 156.0173 | -37.421
-15.5408 | -74.8424 | -103.3163 | 168.3688 | 0.63571 | 155.8951 | -37.4212
-15.5431 | -74.8429 | -103.4383 | 168.4907 | 0.63562 | 156.0169 | -37.4214
-15.5466 | -74.8435 | -103.4994 | 168.5516 | 0.63548 | 156.0776 | -37.4218
-15.5489 | -74.8439 | -103.1944 | 168.2464 | 0.63539 | 155.7724 | -37.422
-15.5513 | -74.8444 | -103.3773 | 168.4292 | 0.63529 | 155.9551 | -37.4222
-15.5536 | -74.6958 | -102.9504 | 168.0518 | 0.63425 | 155.6025 | -37.3479
-15.5559 | -74.6963 | -103.1334 | 168.2346 | 0.63415 | 155.7853 | -37.3481
-15.5582 | -74.6967 | -103.5604 | 168.6615 | 0.63406 | 156.2121 | -37.3483
-15.5606 | -74.6971 | -103.4383 | 168.5393 | 0.63397 | 156.0897 | -37.3486
-15.563 | -74.6975 | -103.1944 | 168.2952 | 0.63387 | 155.8456 | -37.3488
-15.5652 | -74.698 | -103.2554 | 168.3561 | 0.63378 | 155.9064 | -37.349
-15.5676 | -74.6984 | -103.0724 | 168.1729 | 0.63369 | 155.7232 | -37.3492
-15.571 | -74.699 | -102.8895 | 167.9898 | 0.63356 | 155.54 | -37.3495
-15.5723 | -74.58 | -103.0114 | 168.1514 | 0.63274 | 155.7214 | -37.29
-15.5745 | -74.5805 | -103.0114 | 168.1512 | 0.63265 | 155.7212 | -37.2902
-15.5769 | -74.5809 | -102.9504 | 168.0901 | 0.63256 | 155.66 | -37.2904
-15.5792 | -74.5813 | -103.1334 | 168.273 | 0.63247 | 155.8427 | -37.2907
-15.5816 | -74.5817 | -102.9504 | 168.0898 | 0.63237 | 155.6595 | -37.2909
-15.5838 | -74.5821 | -102.9504 | 168.0897 | 0.63228 | 155.6593 | -37.2911
-15.5874 | -74.5828 | -102.8895 | 168.0286 | 0.63215 | 155.5981 | -37.2914
-15.5897 | -74.5832 | -103.0114 | 168.1503 | 0.63205 | 155.7198 | -37.2916
-15.592 | -74.7028 | -102.8895 | 167.9886 | 0.63273 | 155.5381 | -37.3514
-15.5944 | -74.7033 | -102.6456 | 167.7445 | 0.63263 | 155.294 | -37.3516
-15.5979 | -74.5847 | -102.7675 | 167.9059 | 0.63173 | 155.4752 | -37.2923
-15.6002 | -74.5851 | -103.0724 | 168.2107 | 0.63164 | 155.7798 | -37.2926
-15.6037 | -74.5857 | -102.8895 | 168.0276 | 0.6315 | 155.5966 | -37.2929
-15.606 | -74.5862 | -102.7065 | 167.8444 | 0.63141 | 155.4134 | -37.2931
-15.6083 | -74.5866 | -102.8895 | 168.0273 | 0.63132 | 155.5962 | -37.2933
-15.6106 | -74.587 | -103.0114 | 168.1491 | 0.63123 | 155.7179 | -37.2935
-15.613 | -74.5874 | -102.7675 | 167.905 | 0.63114 | 155.4738 | -37.2937
-15.6165 | -74.4688 | -102.8285 | 168.0056 | 0.63024 | 155.5941 | -37.2344
-15.6188 | -74.4693 | -102.9504 | 168.1273 | 0.63015 | 155.7158 | -37.2346
-15.6211 | -74.5889 | -102.7675 | 167.9045 | 0.63082 | 155.473 | -37.2945
-15.6234 | -74.5893 | -102.7065 | 167.8434 | 0.63073 | 155.4118 | -37.2947
-15.6258 | -74.4705 | -102.9504 | 168.1269 | 0.62987 | 155.7151 | -37.2353
-15.6281 | -74.4709 | -102.7675 | 167.9439 | 0.62978 | 155.532 | -37.2355
-15.6316 | -74.3225 | -102.7675 | 167.9933 | 0.62869 | 155.6063 | -37.1612
-15.6339 | -74.3229 | -102.5845 | 167.8102 | 0.6286 | 155.423 | -37.1615
-15.6362 | -74.3233 | -102.7675 | 167.9931 | 0.62851 | 155.6058 | -37.1617
-15.6397 | -74.324 | -102.7065 | 167.9318 | 0.62837 | 155.5445 | -37.162
-15.6421 | -74.4735 | -102.4626 | 167.6381 | 0.62924 | 155.2259 | -37.2367
-15.6444 | -74.3248 | -102.4626 | 167.6877 | 0.62819 | 155.3002 | -37.1624
-15.6468 | -74.3252 | -102.5236 | 167.7485 | 0.6281 | 155.361 | -37.1626
-15.649 | -74.4747 | -102.3406 | 167.5157 | 0.62896 | 155.1032 | -37.2374
-15.6514 | -74.3261 | -102.7675 | 167.9921 | 0.62792 | 155.6045 | -37.163
-15.6549 | -74.3267 | -102.5845 | 167.8089 | 0.62778 | 155.4212 | -37.1633
-15.6572 | -74.3271 | -102.7065 | 167.9308 | 0.62769 | 155.543 | -37.1635
-15.6596 | -74.3275 | -102.5845 | 167.8087 | 0.6276 | 155.4207 | -37.1638
-15.663 | -74.3281 | -102.8895 | 168.1135 | 0.62747 | 155.7254 | -37.1641
-15.6654 | -74.3286 | -102.2187 | 167.4425 | 0.62738 | 155.0544 | -37.1643
-15.6677 | -74.329 | -102.2187 | 167.4424 | 0.62728 | 155.0542 | -37.1645
-15.67 | -74.3294 | -103.1944 | 168.4179 | 0.62719 | 156.0297 | -37.1647
-15.6724 | -74.5982 | -103.1944 | 168.3283 | 0.62882 | 155.8953 | -37.2991
-15.6747 | -74.3302 | -102.8285 | 168.0518 | 0.62701 | 155.6634 | -37.1651
-15.677 | -74.3306 | -102.8285 | 168.0516 | 0.62692 | 155.6632 | -37.1653
-15.6793 | -74.4802 | -102.7675 | 167.9408 | 0.62778 | 155.5274 | -37.2401
-15.6817 | -74.2122 | -102.8895 | 168.1521 | 0.62598 | 155.7834 | -37.1061
-15.684 | -74.2126 | -102.8895 | 168.152 | 0.62589 | 155.7832 | -37.1063
-15.6863 | -74.3323 | -102.8285 | 168.0511 | 0.62656 | 155.6623 | -37.1662
-15.6886 | -74.3327 | -102.5845 | 167.8069 | 0.62647 | 155.4181 | -37.1664
-15.691 | -74.3331 | -102.6456 | 167.8679 | 0.62638 | 155.479 | -37.1666
-15.6933 | -74.3336 | -102.8895 | 168.1116 | 0.62629 | 155.7227 | -37.1668
-15.6956 | -74.2147 | -102.7065 | 167.9683 | 0.62544 | 155.5992 | -37.1073
-15.6979 | -74.2151 | -102.8285 | 168.0901 | 0.62535 | 155.721 | -37.1075
-15.7003 | -74.2155 | -102.8285 | 168.09 | 0.62526 | 155.7208 | -37.1077
-15.7026 | -74.2159 | -102.8285 | 168.0899 | 0.62517 | 155.7205 | -37.108
-15.7049 | -74.2163 | -102.7675 | 168.0287 | 0.62508 | 155.6593 | -37.1082
-15.7073 | -74.2167 | -103.0724 | 168.3335 | 0.62499 | 155.964 | -37.1084
-15.7096 | -74.2171 | -102.8285 | 168.0895 | 0.6249 | 155.7199 | -37.1086
-15.7131 | -74.2178 | -102.7675 | 168.0282 | 0.62476 | 155.6586 | -37.1089
-15.7142 | -74.218 | -102.5845 | 167.8452 | 0.62472 | 155.4755 | -37.109
-15.7177 | -74.2186 | -102.5845 | 167.845 | 0.62459 | 155.4752 | -37.1093
-15.7201 | -74.219 | -102.6456 | 167.9059 | 0.62449 | 155.5361 | -37.1095
-15.7224 | -74.2194 | -102.8285 | 168.0887 | 0.62441 | 155.7188 | -37.1097
-15.7259 | -74.2201 | -102.7675 | 168.0275 | 0.62427 | 155.6575 | -37.11
-15.7282 | -74.2205 | -102.7065 | 167.9663 | 0.62418 | 155.5963 | -37.1102
-15.7306 | -74.2209 | -102.8285 | 168.0882 | 0.62409 | 155.7181 | -37.1104
-15.7328 | -74.2213 | -102.8895 | 168.1491 | 0.624 | 155.7789 | -37.1106
-15.7352 | -74.2217 | -103.0114 | 168.2708 | 0.62391 | 155.9005 | -37.1109
-15.7376 | -74.1028 | -103.0114 | 168.3105 | 0.62306 | 155.96 | -37.0514
-15.7399 | -74.1032 | -103.0114 | 168.3103 | 0.62297 | 155.9598 | -37.0516
-15.7422 | -74.223 | -103.0724 | 168.3314 | 0.62364 | 155.9609 | -37.1115
-15.7457 | -74.2236 | -103.1944 | 168.4532 | 0.62351 | 156.0826 | -37.1118
-15.7492 | -74.1048 | -103.1334 | 168.4318 | 0.62262 | 156.081 | -37.0524
-15.7515 | -74.2246 | -102.9504 | 168.2089 | 0.62328 | 155.8381 | -37.1123
-15.7538 | -74.1056 | -102.8895 | 168.1876 | 0.62244 | 155.8367 | -37.0528
-15.7562 | -74.1061 | -103.0114 | 168.3094 | 0.62235 | 155.9584 | -37.053
-15.7585 | -74.1065 | -102.6456 | 167.9434 | 0.62226 | 155.5924 | -37.0532
-15.7608 | -74.2263 | -102.2797 | 167.5376 | 0.62293 | 155.1666 | -37.1131
-15.7631 | -74.2267 | -102.1577 | 167.4155 | 0.62284 | 155.0444 | -37.1133
-15.7655 | -74.2271 | -102.3406 | 167.5982 | 0.62275 | 155.227 | -37.1136
-15.769 | -74.2277 | -102.2187 | 167.4761 | 0.62261 | 155.1048 | -37.1139
-15.7713 | -74.2281 | -102.4626 | 167.7199 | 0.62253 | 155.3485 | -37.1141
-15.7736 | -74.2286 | -102.4626 | 167.7197 | 0.62244 | 155.3483 | -37.1143
-15.7759 | -74.229 | -102.1577 | 167.4147 | 0.62235 | 155.0432 | -37.1145
-15.7783 | -74.2294 | -102.2797 | 167.5366 | 0.62226 | 155.165 | -37.1147
-15.7806 | -74.2298 | -102.2797 | 167.5364 | 0.62217 | 155.1648 | -37.1149
-15.7841 | -74.2304 | -102.6456 | 167.9021 | 0.62204 | 155.5304 | -37.1152
-15.7864 | -74.2308 | -102.3406 | 167.597 | 0.62194 | 155.2252 | -37.1154
-15.7887 | -74.2312 | -102.4016 | 167.6579 | 0.62186 | 155.286 | -37.1156
-15.7911 | -74.1123 | -102.5845 | 167.8804 | 0.62101 | 155.5284 | -37.0561
-15.7934 | -74.1127 | -102.4016 | 167.6974 | 0.62092 | 155.3453 | -37.0563
-15.7957 | -74.2325 | -102.4626 | 167.7184 | 0.62159 | 155.3464 | -37.1162
-15.798 | -74.2329 | -102.3406 | 167.5963 | 0.6215 | 155.2241 | -37.1165
-15.8004 | -74.2333 | -102.3406 | 167.5962 | 0.62141 | 155.2239 | -37.1167
-15.8027 | -74.1143 | -102.2187 | 167.5139 | 0.62057 | 155.1615 | -37.0572
-15.805 | -74.1147 | -102.7065 | 168.0016 | 0.62048 | 155.6491 | -37.0574
-15.8074 | -74.1151 | -102.5845 | 167.8795 | 0.62039 | 155.5269 | -37.0576
-15.8097 | -74.1155 | -102.2797 | 167.5745 | 0.6203 | 155.2219 | -37.0578
-15.8132 | -74.1162 | -102.5845 | 167.8791 | 0.62017 | 155.5264 | -37.0581
-15.8155 | -74.1166 | -102.7065 | 168.001 | 0.62008 | 155.6482 | -37.0583
-15.8179 | -74.117 | -102.7065 | 168.0008 | 0.61999 | 155.648 | -37.0585
-15.8201 | -74.1174 | -102.5236 | 167.8178 | 0.6199 | 155.4649 | -37.0587
-15.8225 | -74.1178 | -102.2797 | 167.5738 | 0.61981 | 155.2208 | -37.0589
-15.8249 | -74.1182 | -102.8285 | 168.1224 | 0.61972 | 155.7694 | -37.0591
-15.8283 | -74.1188 | -102.6456 | 167.9393 | 0.61959 | 155.5862 | -37.0594
-15.8307 | -74.1193 | -102.5845 | 167.8781 | 0.6195 | 155.5249 | -37.0596
-15.833 | -74.1197 | -102.3406 | 167.634 | 0.61942 | 155.2808 | -37.0598
-15.8353 | -73.9708 | -102.3406 | 167.6837 | 0.61838 | 155.3552 | -36.9854
-15.8376 | -73.9712 | -102.5845 | 167.9274 | 0.6183 | 155.5989 | -36.9856
-15.84 | -73.9716 | -102.4016 | 167.7444 | 0.61821 | 155.4158 | -36.9858
-15.8423 | -73.972 | -102.7065 | 168.0492 | 0.61812 | 155.7205 | -36.986
-15.8446 | -73.9724 | -102.5845 | 167.927 | 0.61803 | 155.5983 | -36.9862
-15.847 | -73.9728 | -102.4626 | 167.805 | 0.61794 | 155.4762 | -36.9864
-15.8493 | -73.9732 | -102.3406 | 167.6829 | 0.61785 | 155.354 | -36.9866
-15.8516 | -73.9736 | -102.2187 | 167.5608 | 0.61776 | 155.2319 | -36.9868
-15.8539 | -73.974 | -102.2797 | 167.6217 | 0.61768 | 155.2927 | -36.987
-15.8563 | -73.9744 | -102.0967 | 167.4386 | 0.61759 | 155.1095 | -36.9872
-15.8586 | -74.1242 | -102.5845 | 167.8764 | 0.61844 | 155.5224 | -37.0621
-15.8621 | -73.9755 | -102.4626 | 167.8041 | 0.61737 | 155.4749 | -36.9877
-15.8644 | -73.9759 | -102.0967 | 167.4381 | 0.61728 | 155.1088 | -36.9879
-15.8667 | -73.9763 | -102.3406 | 167.6818 | 0.61719 | 155.3525 | -36.9881
-15.8691 | -73.9767 | -102.2187 | 167.5598 | 0.6171 | 155.2303 | -36.9884
-15.8714 | -73.9771 | -102.2187 | 167.5597 | 0.61702 | 155.2301 | -36.9886
-15.8737 | -73.9775 | -102.2187 | 167.5595 | 0.61693 | 155.2299 | -36.9888
-15.8773 | -73.9781 | -101.9747 | 167.3153 | 0.6168 | 154.9856 | -36.9891
-15.8795 | -73.9785 | -102.2187 | 167.5592 | 0.61671 | 155.2294 | -36.9893
-15.8819 | -73.979 | -102.4016 | 167.7419 | 0.61662 | 155.4121 | -36.9895
-15.8831 | -73.9792 | -102.5845 | 167.9248 | 0.61658 | 155.5949 | -36.9896
-15.8853 | -73.9796 | -102.4016 | 167.7417 | 0.61649 | 155.4118 | -36.9898
-15.8888 | -73.9802 | -102.4626 | 167.8025 | 0.61636 | 155.4725 | -36.9901
-15.8912 | -73.9806 | -102.2797 | 167.6195 | 0.61627 | 155.2894 | -36.9903
-15.8935 | -73.981 | -101.9138 | 167.2535 | 0.61618 | 154.9233 | -36.9905
-15.8959 | -73.9814 | -102.1577 | 167.4972 | 0.61609 | 155.167 | -36.9907
-15.8982 | -73.9818 | -102.2187 | 167.5581 | 0.61601 | 155.2278 | -36.9909
-15.9017 | -73.9824 | -102.2797 | 167.6189 | 0.61588 | 155.2885 | -36.9912
-15.904 | -73.9828 | -102.3406 | 167.6797 | 0.61579 | 155.3492 | -36.9914
-15.9063 | -73.9832 | -103.0114 | 168.3503 | 0.6157 | 156.0198 | -36.9916
-15.9098 | -73.9839 | -103.1944 | 168.5331 | 0.61557 | 156.2025 | -36.9919
-15.9122 | -73.8647 | -102.8285 | 168.2069 | 0.61473 | 155.8961 | -36.9324
-15.9145 | -73.9847 | -102.8285 | 168.1669 | 0.61539 | 155.8362 | -36.9923
-15.9168 | -73.8655 | -102.5236 | 167.9018 | 0.61455 | 155.5908 | -36.9328
-15.9191 | -73.8659 | -102.6456 | 168.0236 | 0.61447 | 155.7126 | -36.933
-15.9215 | -73.8664 | -102.6456 | 168.0235 | 0.61438 | 155.7124 | -36.9332
-15.9238 | -73.8668 | -102.8285 | 168.2062 | 0.61429 | 155.8951 | -36.9334
-15.9261 | -73.8672 | -102.6456 | 168.0232 | 0.61421 | 155.712 | -36.9336
-15.9284 | -73.8676 | -102.6456 | 168.0231 | 0.61412 | 155.7118 | -36.9338
-15.9319 | -73.8682 | -102.4016 | 167.7789 | 0.61399 | 155.4675 | -36.9341
-15.9343 | -73.8686 | -102.4626 | 167.8397 | 0.6139 | 155.5283 | -36.9343
-15.9366 | -73.869 | -102.2187 | 167.5957 | 0.61381 | 155.2842 | -36.9345
-15.9389 | -73.8694 | -102.3406 | 167.7175 | 0.61373 | 155.4059 | -36.9347
-15.9412 | -73.8698 | -102.4626 | 167.8393 | 0.61364 | 155.5277 | -36.9349
-15.9447 | -73.8704 | -101.9747 | 167.3512 | 0.61351 | 155.0395 | -36.9352
-15.9471 | -73.8708 | -102.6456 | 168.022 | 0.61342 | 155.7102 | -36.9354
-15.9494 | -73.8712 | -102.7065 | 168.0828 | 0.61334 | 155.7709 | -36.9356
-15.9518 | -73.8717 | -102.7675 | 168.1436 | 0.61325 | 155.8317 | -36.9358
-15.954 | -73.8721 | -102.4626 | 167.8386 | 0.61316 | 155.5266 | -36.936
-15.9564 | -73.8725 | -102.4626 | 167.8384 | 0.61307 | 155.5264 | -36.9362
-15.9587 | -73.8729 | -101.9747 | 167.3504 | 0.61299 | 155.0383 | -36.9364
-15.9611 | -73.8733 | -102.3406 | 167.7162 | 0.6129 | 155.404 | -36.9366
-15.9646 | -73.8739 | -102.3406 | 167.716 | 0.61277 | 155.4037 | -36.9369
-15.9669 | -73.8743 | -102.1577 | 167.5329 | 0.61268 | 155.2206 | -36.9371
-15.9692 | -73.8747 | -102.3406 | 167.7157 | 0.6126 | 155.4032 | -36.9374
-15.9726 | -73.7557 | -102.2797 | 167.6945 | 0.61172 | 155.4018 | -36.8779
-15.975 | -73.8757 | -102.9504 | 168.3252 | 0.61238 | 156.0125 | -36.9379
-15.9785 | -73.8763 | -102.6456 | 168.0202 | 0.61225 | 155.7074 | -36.9382
-15.9808 | -73.8767 | -102.4626 | 167.837 | 0.61216 | 155.5242 | -36.9384
-15.9832 | -73.7575 | -102.2797 | 167.6939 | 0.61133 | 155.4009 | -36.8788
-15.9855 | -73.8775 | -102.4016 | 167.7758 | 0.61199 | 155.4628 | -36.9388
-15.9878 | -73.7583 | -102.1577 | 167.5716 | 0.61116 | 155.2785 | -36.8792
-15.9901 | -73.8784 | -101.9747 | 167.3486 | 0.61182 | 155.0355 | -36.9392
-15.9925 | -73.8788 | -102.6456 | 168.0193 | 0.61173 | 155.7062 | -36.9394
-15.9948 | -73.8792 | -102.8285 | 168.2021 | 0.61164 | 155.8889 | -36.9396
-15.9971 | -73.76 | -102.5845 | 167.9978 | 0.61081 | 155.7045 | -36.88
-15.9995 | -73.7604 | -102.5845 | 167.9977 | 0.61072 | 155.7043 | -36.8802
-16.0029 | -73.761 | -102.2797 | 167.6927 | 0.6106 | 155.3992 | -36.8805
-16.0053 | -73.7614 | -102.3406 | 167.7535 | 0.61051 | 155.4599 | -36.8807
-16.0076 | -73.7618 | -102.2797 | 167.6924 | 0.61042 | 155.3988 | -36.8809
-16.0099 | -73.7622 | -102.0967 | 167.5093 | 0.61034 | 155.2156 | -36.8811
-16.0123 | -73.7626 | -102.1577 | 167.5702 | 0.61025 | 155.2764 | -36.8813
-16.0157 | -73.7632 | -103.0724 | 168.4847 | 0.61012 | 156.1908 | -36.8816
-16.0181 | -73.7636 | -102.8895 | 168.3016 | 0.61003 | 156.0077 | -36.8818
-16.0204 | -73.6144 | -102.7065 | 168.1684 | 0.60902 | 155.8993 | -36.8072
-16.0227 | -73.6148 | -102.4626 | 167.9243 | 0.60893 | 155.6552 | -36.8074
-16.025 | -73.6152 | -102.4016 | 167.8632 | 0.60884 | 155.594 | -36.8076
-16.0274 | -73.6156 | -102.2797 | 167.7412 | 0.60876 | 155.4719 | -36.8078
-16.0298 | -73.6161 | -102.2187 | 167.68 | 0.60867 | 155.4107 | -36.808
-16.0332 | -73.6166 | -102.0357 | 167.4968 | 0.60854 | 155.2274 | -36.8083
-16.0356 | -73.8863 | -102.5845 | 167.9557 | 0.61013 | 155.6413 | -36.9432
-16.0378 | -73.6174 | -102.3406 | 167.8015 | 0.60837 | 155.5319 | -36.8087
-16.0402 | -73.6179 | -102.3406 | 167.8013 | 0.60828 | 155.5317 | -36.8089
-16.0425 | -73.6182 | -102.0357 | 167.4963 | 0.6082 | 155.2266 | -36.8091
-16.0449 | -73.6187 | -102.0357 | 167.4961 | 0.60811 | 155.2264 | -36.8093
-16.0484 | -73.6193 | -101.9747 | 167.4349 | 0.60798 | 155.1651 | -36.8096
-16.0507 | -73.5 | -101.8528 | 167.3528 | 0.60715 | 155.1028 | -36.75
-16.053 | -73.6201 | -102.0967 | 167.5567 | 0.60781 | 155.2867 | -36.81
-16.0553 | -73.6205 | -101.5479 | 167.0077 | 0.60773 | 154.7377 | -36.8102
-16.0577 | -73.6209 | -101.8528 | 167.3125 | 0.60764 | 155.0424 | -36.8104
-16.06 | -73.7709 | -101.6698 | 167.0795 | 0.60849 | 154.7844 | -36.8854
-16.0623 | -73.6217 | -102.7065 | 168.1659 | 0.60747 | 155.8957 | -36.8108
-16.0647 | -73.7717 | -102.7675 | 168.1769 | 0.60831 | 155.8817 | -36.8858
-16.0681 | -73.7723 | -102.9504 | 168.3596 | 0.60819 | 156.0643 | -36.8861
-16.0705 | -73.7727 | -102.7675 | 168.1766 | 0.6081 | 155.8811 | -36.8864
-16.0728 | -73.6235 | -102.6456 | 168.1044 | 0.60709 | 155.8339 | -36.8117
-16.0751 | -73.6239 | -102.5845 | 168.0432 | 0.607 | 155.7726 | -36.8119
-16.0774 | -73.7739 | -102.5236 | 167.9323 | 0.60785 | 155.6366 | -36.887
-16.0798 | -73.7743 | -102.6456 | 168.0542 | 0.60776 | 155.7584 | -36.8872
-16.0844 | -73.6255 | -102.2187 | 167.6769 | 0.60666 | 155.406 | -36.8127
-16.0868 | -73.6259 | -102.2797 | 167.7377 | 0.60657 | 155.4668 | -36.8129
-16.0891 | -73.6263 | -102.3406 | 167.7985 | 0.60649 | 155.5275 | -36.8131
-16.0914 | -73.6267 | -102.2187 | 167.6765 | 0.6064 | 155.4054 | -36.8133
-16.0937 | -73.6271 | -102.0967 | 167.5543 | 0.60632 | 155.2832 | -36.8135
-16.0961 | -73.6275 | -102.0357 | 167.4932 | 0.60623 | 155.222 | -36.8137
-16.0984 | -73.6279 | -101.8528 | 167.3102 | 0.60615 | 155.0389 | -36.8139
-16.1019 | -73.6285 | -102.0967 | 167.5539 | 0.60602 | 155.2825 | -36.8142
-16.1043 | -73.5092 | -102.0967 | 167.5936 | 0.60519 | 155.3421 | -36.7546
-16.1054 | -73.5094 | -101.7918 | 167.2887 | 0.60515 | 155.0371 | -36.7547
-16.1077 | -73.5098 | -102.0967 | 167.5934 | 0.60506 | 155.3418 | -36.7549
-16.11 | -73.6299 | -102.2797 | 167.7364 | 0.60572 | 155.4647 | -36.815
-16.1123 | -73.5106 | -102.2187 | 167.7152 | 0.60489 | 155.4634 | -36.7553
-16.1147 | -73.511 | -102.2797 | 167.776 | 0.60481 | 155.5242 | -36.7555
-16.1171 | -73.5114 | -102.2797 | 167.7759 | 0.60472 | 155.524 | -36.7557
-16.1194 | -73.5118 | -102.0357 | 167.5318 | 0.60464 | 155.2798 | -36.7559
-16.1217 | -73.5122 | -101.9747 | 167.4706 | 0.60455 | 155.2186 | -36.7561
-16.124 | -73.5126 | -102.3406 | 167.8364 | 0.60447 | 155.5843 | -36.7563
-16.1264 | -73.513 | -102.2187 | 167.7144 | 0.60438 | 155.4622 | -36.7565
-16.1298 | -73.6333 | -101.9747 | 167.4303 | 0.605 | 155.158 | -36.8167
-16.1322 | -73.5139 | -102.2187 | 167.7141 | 0.60417 | 155.4617 | -36.757
-16.1345 | -73.5144 | -102.0967 | 167.5919 | 0.60409 | 155.3395 | -36.7572
-16.1368 | -73.5147 | -102.0357 | 167.5308 | 0.604 | 155.2783 | -36.7574
-16.1392 | -73.5152 | -102.0357 | 167.5306 | 0.60392 | 155.2781 | -36.7576
-16.1403 | -73.5153 | -101.9747 | 167.4696 | 0.60388 | 155.217 | -36.7577
-16.1438 | -73.5159 | -102.1577 | 167.6524 | 0.60375 | 155.3997 | -36.758
-16.1461 | -73.5163 | -102.0357 | 167.5303 | 0.60366 | 155.2775 | -36.7582
-16.1485 | -73.5167 | -102.1577 | 167.6521 | 0.60358 | 155.3993 | -36.7584
-16.1508 | -73.5171 | -102.0967 | 167.591 | 0.6035 | 155.3381 | -36.7586
-16.1531 | -73.5175 | -102.0357 | 167.5299 | 0.60341 | 155.2769 | -36.7588
-16.1554 | -73.2484 | -102.2187 | 167.8026 | 0.60166 | 155.5945 | -36.6242
-16.1578 | -73.2488 | -102.1577 | 167.7414 | 0.60157 | 155.5333 | -36.6244
-16.1601 | -73.2492 | -101.9138 | 167.4974 | 0.60149 | 155.2892 | -36.6246
-16.1624 | -73.2496 | -101.8528 | 167.4363 | 0.60141 | 155.228 | -36.6248
-16.1647 | -73.25 | -101.9747 | 167.558 | 0.60132 | 155.3497 | -36.625
-16.1671 | -73.2504 | -102.4626 | 168.0458 | 0.60124 | 155.8374 | -36.6252
-16.1694 | -73.2508 | -102.0967 | 167.6798 | 0.60115 | 155.4713 | -36.6254
-16.1717 | -73.2512 | -102.2797 | 167.8626 | 0.60107 | 155.6541 | -36.6256
-16.1752 | -73.2518 | -101.9747 | 167.5574 | 0.60094 | 155.3488 | -36.6259
-16.1775 | -73.2521 | -101.9138 | 167.4964 | 0.60086 | 155.2877 | -36.6261
-16.1799 | -73.2525 | -101.6698 | 167.2523 | 0.60077 | 155.0435 | -36.6263
-16.1822 | -73.1331 | -101.7918 | 167.4141 | 0.59995 | 155.2252 | -36.5666
-16.1845 | -73.1335 | -101.3039 | 166.9261 | 0.59987 | 154.7371 | -36.5668
-16.1869 | -73.2537 | -101.8528 | 167.4349 | 0.60052 | 155.2259 | -36.6269
-16.1892 | -73.2541 | -101.7308 | 167.3128 | 0.60044 | 155.1037 | -36.6271
-16.1927 | -73.2547 | -101.6088 | 167.1906 | 0.60031 | 154.9814 | -36.6274
-16.195 | -73.2551 | -101.5479 | 167.1295 | 0.60023 | 154.9204 | -36.6275
-16.1974 | -73.1357 | -101.6698 | 167.2912 | 0.59941 | 155.102 | -36.5678
-16.2009 | -73.2561 | -101.6088 | 167.1901 | 0.60002 | 154.9808 | -36.628
-16.2032 | -73.1366 | -101.7308 | 167.3519 | 0.5992 | 155.1625 | -36.5683
-16.2055 | -73.137 | -101.7918 | 167.4128 | 0.59911 | 155.2233 | -36.5685
-16.2078 | -73.1374 | -101.8528 | 167.4737 | 0.59903 | 155.2841 | -36.5687
-16.2102 | -73.1378 | -101.9138 | 167.5345 | 0.59894 | 155.3449 | -36.5689
-16.2125 | -73.1382 | -101.6088 | 167.2294 | 0.59886 | 155.0397 | -36.5691
-16.2148 | -73.1386 | -101.8528 | 167.4733 | 0.59878 | 155.2835 | -36.5693
-16.2171 | -73.139 | -101.8528 | 167.4731 | 0.5987 | 155.2833 | -36.5695
-16.2195 | -73.1394 | -102.3406 | 167.9608 | 0.59861 | 155.7709 | -36.5697
-16.2218 | -73.1398 | -102.2187 | 167.8388 | 0.59853 | 155.6488 | -36.5699
-16.2241 | -73.1402 | -102.2187 | 167.8386 | 0.59844 | 155.6486 | -36.5701
-16.2276 | -73.1408 | -102.0357 | 167.6554 | 0.59832 | 155.4653 | -36.5704
-16.2299 | -73.1411 | -101.9138 | 167.5334 | 0.59824 | 155.3432 | -36.5706
-16.2323 | -73.1415 | -102.0357 | 167.6552 | 0.59815 | 155.4649 | -36.5708
-16.2346 | -73.1419 | -101.9138 | 167.5332 | 0.59807 | 155.3428 | -36.571
-16.2369 | -73.1423 | -101.9747 | 167.5939 | 0.59799 | 155.4035 | -36.5712
-16.2404 | -73.1429 | -101.7918 | 167.4108 | 0.59786 | 155.2203 | -36.5715
-16.2427 | -73.1433 | -102.0357 | 167.6546 | 0.59778 | 155.4641 | -36.5716
-16.2451 | -73.1437 | -101.7918 | 167.4106 | 0.59769 | 155.22 | -36.5718
-16.2474 | -73.1441 | -101.9138 | 167.5324 | 0.59761 | 155.3418 | -36.572
-16.2509 | -73.1447 | -101.4869 | 167.1053 | 0.59749 | 154.9146 | -36.5723
-16.2532 | -73.1451 | -101.6698 | 167.2881 | 0.5974 | 155.0973 | -36.5725
-16.2555 | -73.1454 | -101.6088 | 167.227 | 0.59732 | 155.0361 | -36.5727
-16.2568 | -73.1457 | -101.4259 | 167.044 | 0.59728 | 154.8531 | -36.5728
-16.259 | -73.146 | -101.6088 | 167.2268 | 0.59719 | 155.0358 | -36.573
-16.2626 | -73.1466 | -101.6698 | 167.2876 | 0.59707 | 155.0965 | -36.5733
-16.2648 | -73.147 | -101.3649 | 166.9826 | 0.59699 | 154.7914 | -36.5735
-16.2672 | -73.1474 | -101.5479 | 167.1654 | 0.5969 | 154.9742 | -36.5737
-16.2695 | -73.1478 | -101.6698 | 167.2872 | 0.59682 | 155.0959 | -36.5739
-16.2719 | -73.1482 | -101.7918 | 167.4091 | 0.59674 | 155.2177 | -36.5741
-16.2742 | -73.1486 | -101.6698 | 167.2869 | 0.59665 | 155.0955 | -36.5743
-16.2765 | -73.149 | -101.4869 | 167.1039 | 0.59657 | 154.9124 | -36.5745
-16.2789 | -73.0294 | -101.3649 | 167.0218 | 0.59575 | 154.8502 | -36.5147
-16.2823 | -73.1499 | -101.6088 | 167.2255 | 0.59637 | 155.0338 | -36.575
-16.2847 | -73.0304 | -101.5479 | 167.2044 | 0.59555 | 155.0327 | -36.5152
-16.2858 | -73.0306 | -101.4259 | 167.0824 | 0.5955 | 154.9106 | -36.5153
-16.2882 | -73.031 | -101.3039 | 166.9602 | 0.59542 | 154.7884 | -36.5155
-16.2917 | -73.0316 | -101.1819 | 166.838 | 0.5953 | 154.6661 | -36.5158
-16.294 | -73.032 | -101.7918 | 167.4478 | 0.59521 | 155.2758 | -36.516
-16.2951 | -73.0322 | -101.6698 | 167.3257 | 0.59517 | 155.1537 | -36.5161
-16.2986 | -73.0327 | -101.3649 | 167.0207 | 0.59505 | 154.8485 | -36.5164
-16.301 | -73.0331 | -101.3039 | 166.9595 | 0.59497 | 154.7873 | -36.5166
-16.3044 | -73.0337 | -101.4869 | 167.1423 | 0.59484 | 154.97 | -36.5169
-16.3068 | -73.0341 | -101.06 | 166.7153 | 0.59476 | 154.5429 | -36.5171
-16.3091 | -73.0345 | -101.7918 | 166.447 | 0.59468 | 154.2745 | -36.5173
-16.3126 | -73.0351 | -101.6088 | 167.2638 | 0.59455 | 155.0913 | -36.5175
-16.3149 | -73.0355 | -101.2429 | 166.8977 | 0.59447 | 154.7252 | -36.5177
-16.3172 | -73.0359 | -101.2429 | 166.8976 | 0.59439 | 154.725 | -36.5179
-16.3196 | -72.8863 | -101.3649 | 167.0695 | 0.59339 | 154.9217 | -36.4432
-16.3219 | -72.8867 | -101.7308 | 167.4352 | 0.59331 | 155.2875 | -36.4433
-16.3242 | -72.8871 | -101.3649 | 167.0692 | 0.59322 | 154.9214 | -36.4435
-16.3266 | -72.8875 | -101.4869 | 167.1911 | 0.59314 | 155.0432 | -36.4437
-16.3289 | -72.8878 | -101.5479 | 167.252 | 0.59306 | 155.104 | -36.4439
-16.3313 | -72.8882 | -102.0967 | 167.8006 | 0.59298 | 155.6526 | -36.4441
-16.3335 | -72.8886 | -101.6698 | 167.3736 | 0.59289 | 155.2255 | -36.4443
-16.3359 | -72.889 | -101.7918 | 167.4955 | 0.59281 | 155.3473 | -36.4445
-16.3382 | -72.8894 | -101.7918 | 167.4953 | 0.59273 | 155.3471 | -36.4447
-16.3406 | -72.8898 | -101.8528 | 167.5562 | 0.59265 | 155.4079 | -36.4449
-16.3428 | -72.8902 | -101.6698 | 167.3731 | 0.59257 | 155.2247 | -36.4451
-16.3452 | -72.8905 | -101.7308 | 167.434 | 0.59248 | 155.2855 | -36.4453
-16.3475 | -72.8909 | -101.5479 | 167.2509 | 0.5924 | 155.1024 | -36.4455
-16.351 | -72.8915 | -101.6088 | 167.3116 | 0.59228 | 155.163 | -36.4458
-16.3534 | -72.8919 | -101.4869 | 167.1896 | 0.5922 | 155.0409 | -36.446
-16.3557 | -72.8923 | -102.0357 | 167.7383 | 0.59212 | 155.5896 | -36.4461
-16.358 | -72.8927 | -101.9747 | 167.6771 | 0.59203 | 155.5284 | -36.4463
-16.3603 | -72.8931 | -101.7918 | 167.4941 | 0.59195 | 155.3453 | -36.4465
-16.3627 | -72.8934 | -101.4869 | 167.1891 | 0.59187 | 155.0402 | -36.4467
-16.365 | -72.7738 | -101.6088 | 167.3509 | 0.59106 | 155.2219 | -36.3869
-16.3673 | -72.8942 | -101.4869 | 167.1888 | 0.59171 | 155.0398 | -36.4471
-16.3696 | -72.8946 | -101.8528 | 167.5546 | 0.59163 | 155.4055 | -36.4473
-16.3731 | -72.7752 | -101.6698 | 167.4114 | 0.59077 | 155.2822 | -36.3876
-16.3755 | -72.7755 | -101.3039 | 167.0454 | 0.59069 | 154.9161 | -36.3878
-16.3778 | -72.7759 | -101.4869 | 167.2283 | 0.59061 | 155.0989 | -36.388
-16.3801 | -72.7763 | -101.4869 | 167.2281 | 0.59052 | 155.0987 | -36.3882
-16.3824 | -72.7767 | -101.3039 | 167.045 | 0.59044 | 154.9156 | -36.3883
-16.3848 | -72.7771 | -101.5479 | 167.2889 | 0.59036 | 155.1594 | -36.3885
-16.3871 | -72.7775 | -101.3649 | 167.1057 | 0.59028 | 154.9762 | -36.3887
-16.3906 | -72.778 | -101.1819 | 166.9226 | 0.59016 | 154.7929 | -36.389
-16.3918 | -72.7782 | -101.4869 | 167.2275 | 0.59011 | 155.0978 | -36.3891
-16.3952 | -72.8988 | -101.4259 | 167.1263 | 0.59073 | 154.9765 | -36.4494
-16.3964 | -72.899 | -101.1819 | 166.8822 | 0.59068 | 154.7324 | -36.4495
-16.3999 | -72.7796 | -101.2429 | 166.983 | 0.58983 | 154.8531 | -36.3898
-16.4022 | -72.78 | -101.6698 | 167.4098 | 0.58975 | 155.2798 | -36.39
-16.4045 | -72.9004 | -101.6698 | 167.3697 | 0.5904 | 155.2196 | -36.4502
-16.4057 | -72.9006 | -101.7308 | 167.4306 | 0.59036 | 155.2805 | -36.4503
-16.4092 | -72.7811 | -101.6088 | 167.3484 | 0.58951 | 155.2182 | -36.3906
-16.4104 | -72.7813 | -101.1819 | 166.9215 | 0.58946 | 154.7912 | -36.3907
-16.4139 | -72.7819 | -101.3649 | 167.1043 | 0.58934 | 154.974 | -36.3909
-16.4173 | -72.7824 | -102.3406 | 168.0798 | 0.58922 | 155.9494 | -36.3912
-16.4186 | -72.9027 | -102.2797 | 167.9788 | 0.58991 | 155.8283 | -36.4514
-16.422 | -72.9033 | -101.8528 | 167.5517 | 0.58979 | 155.4012 | -36.4516
-16.4244 | -72.9037 | -101.7308 | 167.4296 | 0.58971 | 155.279 | -36.4518
-16.4266 | -72.9041 | -101.7308 | 167.4294 | 0.58963 | 155.2788 | -36.452
-16.429 | -72.9044 | -101.7308 | 167.4293 | 0.58955 | 155.2786 | -36.4522
-16.4314 | -72.9048 | -101.3649 | 167.0633 | 0.58946 | 154.9125 | -36.4524
-16.4337 | -72.9052 | -101.121 | 166.8193 | 0.58938 | 154.6684 | -36.4526
-16.436 | -72.9056 | -101.2429 | 166.941 | 0.5893 | 154.7901 | -36.4528
-16.4395 | -72.9062 | -100.877 | 166.5749 | 0.58918 | 154.4239 | -36.4531
-16.4407 | -72.9064 | -101.1819 | 166.8798 | 0.58914 | 154.7287 | -36.4532
-16.4442 | -72.907 | -101.6088 | 167.3065 | 0.58902 | 155.1553 | -36.4535
-16.4465 | -72.9073 | -101.8528 | 167.5504 | 0.58894 | 155.3991 | -36.4537
-16.4488 | -72.9077 | -101.4259 | 167.1233 | 0.58886 | 154.972 | -36.4539
-16.4511 | -72.9081 | -101.6088 | 167.3061 | 0.58878 | 155.1547 | -36.4541
-16.4546 | -72.9087 | -101.2429 | 166.94 | 0.58865 | 154.7886 | -36.4543
-16.4569 | -72.9091 | -101.4259 | 167.1229 | 0.58857 | 154.9714 | -36.4545
-16.4593 | -72.7894 | -101.4259 | 167.1628 | 0.58776 | 155.0312 | -36.3947
-16.4616 | -72.7897 | -101.3649 | 167.1017 | 0.58768 | 154.97 | -36.3949
-16.4639 | -72.7901 | -101.2429 | 166.9795 | 0.5876 | 154.8478 | -36.3951
-16.4663 | -72.7905 | -101.3039 | 167.0404 | 0.58752 | 154.9086 | -36.3953
-16.4686 | -72.7909 | -101.3039 | 167.0403 | 0.58744 | 154.9085 | -36.3954
-16.4709 | -72.7913 | -101.4869 | 167.2231 | 0.58736 | 155.0913 | -36.3956
-16.4732 | -72.9118 | -101.121 | 166.8171 | 0.58801 | 154.6651 | -36.4559
-16.4756 | -72.9122 | -101.121 | 166.8169 | 0.58793 | 154.6649 | -36.4561
-16.4791 | -72.7926 | -101.121 | 166.8568 | 0.58708 | 154.7247 | -36.3963
-16.4802 | -72.7928 | -101.3039 | 167.0396 | 0.58704 | 154.9075 | -36.3964
-16.4838 | -72.7934 | -101.121 | 166.8565 | 0.58691 | 154.7243 | -36.3967
-16.486 | -72.7938 | -100.877 | 166.6124 | 0.58684 | 154.4801 | -36.3969
-16.4884 | -72.7942 | -101.4259 | 167.1612 | 0.58675 | 155.0288 | -36.3971
-16.4907 | -72.7945 | -101.5479 | 167.2831 | 0.58667 | 155.1506 | -36.3973
-16.4931 | -72.7949 | -101.4869 | 167.2219 | 0.58659 | 155.0894 | -36.3975
-16.4953 | -72.7953 | -101.2429 | 166.9778 | 0.58651 | 154.8452 | -36.3977
-16.4977 | -72.6755 | -101.06 | 166.8348 | 0.5857 | 154.7222 | -36.3378
-16.5 | -72.7961 | -101.3649 | 167.0995 | 0.58635 | 154.9669 | -36.398
-16.5024 | -72.6763 | -101.06 | 166.8346 | 0.58554 | 154.7218 | -36.3382
-16.5059 | -72.797 | -100.816 | 166.5503 | 0.58615 | 154.4175 | -36.3985
-16.5082 | -72.7974 | -100.877 | 166.6112 | 0.58607 | 154.4783 | -36.3987
-16.5105 | -72.6776 | -100.9379 | 166.712 | 0.58526 | 154.5991 | -36.3388
-16.5128 | -72.678 | -100.9379 | 166.7119 | 0.58518 | 154.5989 | -36.339
-16.5152 | -72.6784 | -100.816 | 166.5899 | 0.5851 | 154.4768 | -36.3392
-16.5175 | -72.6788 | -101.06 | 166.8337 | 0.58502 | 154.7206 | -36.3394
-16.5198 | -72.6792 | -101.3649 | 167.1385 | 0.58494 | 155.0253 | -36.3396
-16.5221 | -72.6795 | -101.3649 | 166.1384 | 0.58486 | 154.0251 | -36.3398
-16.5268 | -72.6803 | -100.999 | 166.7722 | 0.5847 | 154.6588 | -36.3402
-16.5291 | -72.6807 | -100.999 | 166.7721 | 0.58462 | 154.6587 | -36.3403
-16.5315 | -72.6811 | -101.1819 | 166.9549 | 0.58454 | 154.8414 | -36.3405
-16.5338 | -72.6815 | -101.1819 | 166.9547 | 0.58446 | 154.8412 | -36.3407
-16.5373 | -72.682 | -100.877 | 166.6497 | 0.58434 | 154.536 | -36.341
-16.5384 | -72.6822 | -101.121 | 166.8936 | 0.5843 | 154.7799 | -36.3411
-16.5419 | -72.6828 | -101.1819 | 166.9543 | 0.58418 | 154.8405 | -36.3414
-16.5442 | -72.5329 | -100.999 | 166.8214 | 0.58319 | 154.7325 | -36.2665
-16.5466 | -72.5333 | -100.999 | 166.8212 | 0.58311 | 154.7323 | -36.2667
-16.5489 | -72.6839 | -101.06 | 166.832 | 0.58394 | 154.718 | -36.342
-16.5512 | -72.6843 | -100.9379 | 166.7098 | 0.58386 | 154.5957 | -36.3422
-16.5536 | -72.5344 | -101.3649 | 167.1868 | 0.58287 | 155.0977 | -36.2672
-16.5559 | -72.5348 | -101.2429 | 167.0646 | 0.5828 | 154.9755 | -36.2674
-16.5594 | -72.6856 | -101.121 | 166.8925 | 0.58358 | 154.7782 | -36.3428
-16.5617 | -72.686 | -101.1819 | 166.9532 | 0.5835 | 154.8389 | -36.343
-16.564 | -72.6864 | -101.121 | 166.8922 | 0.58342 | 154.7778 | -36.3432
-16.5664 | -72.6868 | -101.121 | 166.8921 | 0.58334 | 154.7776 | -36.3434
-16.5687 | -72.5369 | -100.877 | 166.698 | 0.58236 | 154.6086 | -36.2684
-16.5711 | -72.6876 | -100.999 | 166.7698 | 0.58318 | 154.6552 | -36.3438
-16.5745 | -72.5378 | -101.121 | 166.9417 | 0.58216 | 154.8521 | -36.2689
-16.5769 | -72.5382 | -101.06 | 166.8806 | 0.58208 | 154.7909 | -36.2691
-16.578 | -72.5384 | -100.999 | 166.8195 | 0.58204 | 154.7298 | -36.2692
-16.5815 | -72.539 | -100.9379 | 166.7582 | 0.58192 | 154.6684 | -36.2695
-16.5839 | -72.5394 | -101.5479 | 167.3681 | 0.58184 | 155.2782 | -36.2697
-16.5862 | -72.5397 | -101.4259 | 167.246 | 0.58176 | 155.156 | -36.2699
-16.5885 | -72.5401 | -101.1819 | 167.0019 | 0.58168 | 154.9118 | -36.2701
-16.592 | -72.5407 | -101.2429 | 167.0627 | 0.58156 | 154.9726 | -36.2703
-16.5943 | -72.5411 | -101.1819 | 167.0015 | 0.58148 | 154.9114 | -36.2705
-16.5966 | -72.5414 | -100.999 | 166.8185 | 0.58141 | 154.7283 | -36.2707
-16.599 | -72.5418 | -100.9379 | 166.7573 | 0.58132 | 154.667 | -36.2709
-16.6013 | -72.5422 | -101.4869 | 167.3062 | 0.58124 | 155.2158 | -36.2711
-16.6048 | -72.5428 | -101.6088 | 167.4279 | 0.58113 | 155.3374 | -36.2714
-16.606 | -72.4227 | -101.4259 | 167.285 | 0.58036 | 155.2146 | -36.2113
-16.6094 | -72.4233 | -101.1819 | 167.0408 | 0.58025 | 154.9703 | -36.2116
-16.6118 | -72.4236 | -101.2429 | 167.1017 | 0.58017 | 155.0311 | -36.2118
-16.6141 | -72.424 | -101.1819 | 167.0406 | 0.58009 | 154.9699 | -36.212
-16.6164 | -72.4244 | -101.2429 | 167.1014 | 0.58001 | 155.0307 | -36.2122
-16.6188 | -72.4248 | -100.9379 | 166.7963 | 0.57993 | 154.7255 | -36.2124
-16.6222 | -72.4253 | -100.9379 | 166.7961 | 0.57981 | 154.7252 | -36.2127
-16.6246 | -72.4257 | -101.1819 | 167.04 | 0.57973 | 154.9691 | -36.2128
-16.6269 | -72.4261 | -101.2429 | 167.1009 | 0.57965 | 155.0299 | -36.213
-16.6292 | -72.4265 | -101.06 | 166.9178 | 0.57957 | 154.8468 | -36.2132
-16.6315 | -72.4268 | -101.1819 | 167.0396 | 0.5795 | 154.9685 | -36.2134
-16.6339 | -72.4272 | -100.999 | 166.8566 | 0.57942 | 154.7854 | -36.2136
-16.6374 | -72.4278 | -100.755 | 166.6124 | 0.5793 | 154.5411 | -36.2139
-16.6397 | -72.4281 | -100.755 | 166.6123 | 0.57922 | 154.5409 | -36.2141
-16.642 | -72.4285 | -100.755 | 166.6122 | 0.57914 | 154.5407 | -36.2143
-16.6443 | -72.4289 | -100.877 | 166.734 | 0.57906 | 154.6626 | -36.2144
-16.6467 | -72.4293 | -100.6331 | 166.49 | 0.57898 | 154.4185 | -36.2146
-16.6502 | -72.4298 | -100.755 | 166.6117 | 0.57886 | 154.5401 | -36.2149
-16.6514 | -72.43 | -101.1819 | 167.0386 | 0.57882 | 154.9669 | -36.215
-16.6537 | -72.4304 | -101.1819 | 167.0384 | 0.57874 | 154.9667 | -36.2152
-16.6571 | -72.431 | -101.2429 | 167.0992 | 0.57863 | 155.0274 | -36.2155
-16.6595 | -72.4313 | -101.06 | 166.9162 | 0.57855 | 154.8443 | -36.2157
-16.6618 | -72.4317 | -100.9379 | 166.794 | 0.57847 | 154.722 | -36.2159
-16.6642 | -72.4321 | -100.999 | 166.855 | 0.57839 | 154.783 | -36.216
-16.6665 | -72.4325 | -100.999 | 166.8548 | 0.57831 | 154.7828 | -36.2162
-16.6688 | -72.4328 | -100.9379 | 166.7936 | 0.57824 | 154.7215 | -36.2164
-16.6712 | -72.4332 | -100.755 | 166.6106 | 0.57816 | 154.5384 | -36.2166
-16.6735 | -72.4336 | -100.9379 | 166.7934 | 0.57808 | 154.7211 | -36.2168
-16.677 | -72.4342 | -101.5479 | 167.4032 | 0.57796 | 155.3308 | -36.2171
-16.6793 | -72.4345 | -101.3649 | 167.2201 | 0.57788 | 155.1476 | -36.2173
-16.6816 | -72.4349 | -101.3039 | 167.1589 | 0.5778 | 155.0864 | -36.2175
-16.6839 | -72.4353 | -100.9379 | 166.7928 | 0.57773 | 154.7203 | -36.2176
-16.6863 | -72.4357 | -101.121 | 166.9758 | 0.57765 | 154.9032 | -36.2178
-16.6886 | -72.436 | -100.755 | 166.6097 | 0.57757 | 154.537 | -36.218
-16.6909 | -72.4364 | -100.999 | 166.8535 | 0.57749 | 154.7808 | -36.2182
-16.6933 | -72.4368 | -100.755 | 166.6094 | 0.57741 | 154.5366 | -36.2184
-16.6956 | -72.4372 | -100.9379 | 166.7922 | 0.57733 | 154.7193 | -36.2186
-16.6979 | -72.4375 | -100.999 | 166.8532 | 0.57725 | 154.7802 | -36.2188
-16.7002 | -72.4379 | -100.9379 | 166.7919 | 0.57718 | 154.7189 | -36.219
-16.7026 | -72.2878 | -101.5479 | 167.452 | 0.5762 | 155.404 | -36.1439
-16.7049 | -72.2882 | -101.4869 | 167.3908 | 0.57612 | 155.3428 | -36.1441
-16.7072 | -72.2886 | -101.4259 | 167.3297 | 0.57604 | 155.2816 | -36.1443
-16.7095 | -72.289 | -101.6698 | 167.5735 | 0.57597 | 155.5253 | -36.1445
-16.7119 | -72.2893 | -101.5479 | 167.4515 | 0.57589 | 155.4032 | -36.1447
-16.7154 | -72.2899 | -101.6088 | 167.5122 | 0.57577 | 155.4639 | -36.1449
-16.7177 | -72.2903 | -101.1819 | 167.0851 | 0.57569 | 155.0368 | -36.1451
-16.7188 | -72.2904 | -101.7308 | 167.634 | 0.57565 | 155.5856 | -36.1452
-16.7223 | -72.291 | -101.4259 | 167.3289 | 0.57554 | 155.2804 | -36.1455
-16.7247 | -72.2914 | -101.3649 | 167.2678 | 0.57546 | 155.2192 | -36.1457
-16.727 | -72.2918 | -101.3649 | 167.2676 | 0.57538 | 155.219 | -36.1459
-16.7294 | -72.2921 | -101.5479 | 167.4505 | 0.5753 | 155.4018 | -36.1461
-16.7316 | -72.2925 | -101.3649 | 167.2674 | 0.57522 | 155.2187 | -36.1462
-16.7352 | -72.2931 | -101.4259 | 167.3282 | 0.57511 | 155.2794 | -36.1465
-16.7375 | -72.2934 | -101.3649 | 167.2671 | 0.57503 | 155.2182 | -36.1467
-16.7398 | -72.2938 | -101.121 | 167.0231 | 0.57495 | 154.9741 | -36.1469
-16.7422 | -72.2942 | -100.999 | 166.9009 | 0.57487 | 154.8519 | -36.1471
-16.7445 | -72.2946 | -100.877 | 166.7788 | 0.5748 | 154.7297 | -36.1473
-16.748 | -72.2951 | -100.999 | 166.9006 | 0.57468 | 154.8514 | -36.1476
-16.7503 | -72.2955 | -100.999 | 166.9005 | 0.5746 | 154.8513 | -36.1477
-16.7526 | -72.2959 | -100.877 | 166.7784 | 0.57453 | 154.7291 | -36.1479
-16.7561 | -72.2964 | -100.999 | 166.9002 | 0.57441 | 154.8508 | -36.1482
-16.7585 | -72.2968 | -100.816 | 166.7171 | 0.57433 | 154.6676 | -36.1484
-16.7608 | -72.2972 | -100.877 | 166.7779 | 0.57425 | 154.7284 | -36.1486
-16.7631 | -72.2975 | -100.816 | 166.7168 | 0.57417 | 154.6672 | -36.1488
-16.7654 | -72.2979 | -100.694 | 166.5947 | 0.5741 | 154.545 | -36.149
-16.7678 | -72.2983 | -100.6331 | 166.5337 | 0.57402 | 154.484 | -36.1491
-16.7713 | -72.2988 | -101.1819 | 167.0823 | 0.5739 | 155.0325 | -36.1494
-16.7724 | -72.299 | -101.1819 | 167.0822 | 0.57386 | 155.0324 | -36.1495
-16.7759 | -72.2996 | -101.1819 | 167.082 | 0.57375 | 155.0321 | -36.1498
-16.7782 | -72.3 | -100.877 | 166.777 | 0.57367 | 154.727 | -36.15
-16.7806 | -72.3003 | -100.9379 | 166.8378 | 0.57359 | 154.7877 | -36.1502
-16.784 | -72.3009 | -100.816 | 166.7157 | 0.57348 | 154.6656 | -36.1504
-16.7864 | -72.3013 | -100.9379 | 166.8375 | 0.5734 | 154.7873 | -36.1506
-16.7887 | -72.3016 | -100.877 | 166.7765 | 0.57333 | 154.7262 | -36.1508
-16.791 | -72.1816 | -100.6331 | 166.5726 | 0.57253 | 154.5423 | -36.0908
-16.7934 | -72.1819 | -100.9379 | 166.8773 | 0.57245 | 154.8469 | -36.091
-16.7957 | -72.1823 | -100.6331 | 166.5723 | 0.57238 | 154.5419 | -36.0912
-16.7981 | -72.1827 | -100.4501 | 166.3892 | 0.5723 | 154.3588 | -36.0913
-16.8015 | -72.1832 | -100.694 | 166.6329 | 0.57218 | 154.6024 | -36.0916
-16.8039 | -72.1836 | -100.694 | 166.6328 | 0.57211 | 154.6022 | -36.0918
-16.8061 | -72.184 | -100.6331 | 166.5718 | 0.57203 | 154.5411 | -36.092
-16.8096 | -72.1845 | -100.5721 | 166.5106 | 0.57191 | 154.4798 | -36.0923
-16.8109 | -72.1847 | -101.2429 | 167.1813 | 0.57187 | 155.1505 | -36.0924
-16.8143 | -72.1853 | -101.121 | 167.0592 | 0.57176 | 155.0284 | -36.0926
-16.8167 | -72.1856 | -100.9379 | 166.876 | 0.57168 | 154.8451 | -36.0928
-16.819 | -72.186 | -100.816 | 166.754 | 0.57161 | 154.723 | -36.093
-16.8213 | -72.1864 | -100.9379 | 166.8758 | 0.57153 | 154.8447 | -36.0932
-16.8237 | -72.1868 | -100.511 | 166.4487 | 0.57145 | 154.4176 | -36.0934
-16.826 | -72.1871 | -100.816 | 166.7536 | 0.57137 | 154.7224 | -36.0936
-16.8295 | -72.1877 | -100.3891 | 166.3265 | 0.57126 | 154.2953 | -36.0938
-16.8318 | -72.188 | -101.7308 | 167.6681 | 0.57118 | 155.6368 | -36.094
-16.8341 | -72.1884 | -101.6698 | 167.607 | 0.5711 | 155.5756 | -36.0942
-16.8364 | -72.1888 | -101.2429 | 167.18 | 0.57103 | 155.1485 | -36.0944
-16.8388 | -72.1892 | -101.4869 | 167.4238 | 0.57095 | 155.3923 | -36.0946
-16.8411 | -72.069 | -101.3649 | 167.3419 | 0.57016 | 155.3304 | -36.0345
-16.8434 | -72.0694 | -101.06 | 167.0369 | 0.57008 | 155.0253 | -36.0347
-16.8469 | -72.0699 | -101.06 | 167.0367 | 0.56997 | 155.025 | -36.035
-16.8481 | -72.0701 | -101.2429 | 167.2195 | 0.56993 | 155.2078 | -36.0351
-16.8504 | -72.0705 | -101.06 | 167.0365 | 0.56985 | 155.0247 | -36.0353
-16.8539 | -72.071 | -100.9379 | 166.9142 | 0.56974 | 154.9024 | -36.0355
-16.8574 | -72.1921 | -100.999 | 166.935 | 0.57034 | 154.9029 | -36.0961
-16.8597 | -72.1925 | -100.6331 | 166.5689 | 0.57026 | 154.5369 | -36.0962
-16.862 | -72.1929 | -101.7308 | 167.6665 | 0.57019 | 155.6344 | -36.0964
-16.8644 | -72.0727 | -101.7308 | 167.7066 | 0.56939 | 155.6944 | -36.0364
-16.8679 | -72.1938 | -101.6088 | 167.5442 | 0.56999 | 155.5119 | -36.0969
-16.8702 | -72.0736 | -101.5479 | 167.5234 | 0.5692 | 155.5111 | -36.0368
-16.8726 | -72.074 | -101.3039 | 167.2792 | 0.56913 | 155.2669 | -36.037
-16.8748 | -72.0744 | -101.3039 | 167.2791 | 0.56905 | 155.2667 | -36.0372
-16.8772 | -72.0747 | -101.1819 | 167.157 | 0.56897 | 155.1445 | -36.0374
-16.8795 | -72.0751 | -101.3039 | 167.2789 | 0.5689 | 155.2664 | -36.0375
-16.8819 | -72.0755 | -101.3649 | 167.3397 | 0.56882 | 155.3272 | -36.0377
-16.8841 | -72.0758 | -101.121 | 167.0957 | 0.56875 | 155.0831 | -36.0379
-16.8877 | -72.0764 | -100.999 | 166.9735 | 0.56863 | 154.9608 | -36.0382
-16.89 | -72.0768 | -101.6698 | 167.6442 | 0.56855 | 155.6314 | -36.0384
-16.8923 | -71.9264 | -101.7918 | 167.8163 | 0.56759 | 155.8286 | -35.9632
-16.8947 | -72.0775 | -101.6088 | 166.583 | 0.5684 | 154.5701 | -36.0387
-16.897 | -72.0779 | -101.4259 | 166.3999 | 0.56833 | 154.387 | -36.0389
-16.8993 | -72.0782 | -100.999 | 166.9729 | 0.56825 | 154.9599 | -36.0391
-16.9016 | -71.9279 | -100.877 | 166.901 | 0.56728 | 154.9131 | -35.9639
-16.9051 | -72.0791 | -100.694 | 166.6676 | 0.56806 | 154.6544 | -36.0396
-16.9063 | -71.9286 | -101.3649 | 167.3887 | 0.56713 | 155.4006 | -35.9643
-16.9086 | -71.929 | -101.1819 | 167.2056 | 0.56705 | 155.2174 | -35.9645
-16.9121 | -71.9295 | -100.9379 | 166.9614 | 0.56694 | 154.9731 | -35.9648
-16.9144 | -72.0806 | -100.4501 | 166.4232 | 0.56776 | 154.4098 | -36.0403
-16.9168 | -72.081 | -100.9379 | 166.9109 | 0.56768 | 154.8974 | -36.0405
-16.9191 | -71.9306 | -100.694 | 166.7171 | 0.56671 | 154.7287 | -35.9653
-16.9214 | -71.931 | -100.755 | 166.778 | 0.56664 | 154.7895 | -35.9655
-16.9237 | -71.9314 | -100.6331 | 166.656 | 0.56656 | 154.6674 | -35.9657
-16.9261 | -71.9317 | -100.3281 | 166.3509 | 0.56649 | 154.3622 | -35.9659
-16.9284 | -71.9321 | -100.511 | 166.5336 | 0.56641 | 154.545 | -35.966
-16.9307 | -71.9325 | -100.999 | 167.0215 | 0.56633 | 155.0328 | -35.9662
-16.9331 | -71.9328 | -100.877 | 166.8994 | 0.56626 | 154.9106 | -35.9664
-16.9354 | -71.9332 | -100.4501 | 166.4724 | 0.56618 | 154.4835 | -35.9666
-16.9377 | -71.9336 | -100.755 | 166.7771 | 0.56611 | 154.7882 | -35.9668
-16.9412 | -71.9341 | -100.511 | 166.533 | 0.56599 | 154.544 | -35.967
-16.9435 | -71.9345 | -101.4869 | 167.5087 | 0.56592 | 155.5197 | -35.9672
-16.9459 | -71.9348 | -101.2429 | 167.2646 | 0.56584 | 155.2755 | -35.9674
-16.9482 | -71.9352 | -100.999 | 167.0206 | 0.56577 | 155.0314 | -35.9676
-16.9506 | -71.9356 | -100.2062 | 166.2277 | 0.56569 | 154.2384 | -35.9678
-16.9528 | -71.9359 | -100.694 | 166.7154 | 0.56562 | 154.726 | -35.968
-16.9552 | -71.8157 | -101.6088 | 166.6702 | 0.56483 | 154.701 | -35.9078
-16.9575 | -71.9367 | -101.3649 | 167.386 | 0.56547 | 155.3966 | -35.9683
-16.9599 | -71.8164 | -100.694 | 166.7552 | 0.56468 | 154.7858 | -35.9082
-16.9622 | -71.8168 | -100.6331 | 166.6942 | 0.5646 | 154.7247 | -35.9084
-16.9645 | -71.8171 | -100.3891 | 166.4501 | 0.56453 | 154.4805 | -35.9086
-16.968 | -71.8177 | -100.2672 | 165.328 | 0.56441 | 153.3584 | -35.9088
-16.9703 | -71.818 | -100.2062 | 166.2669 | 0.56434 | 154.2972 | -35.909
-16.9727 | -71.8184 | -100.4501 | 166.5106 | 0.56426 | 154.5409 | -35.9092
-16.9761 | -71.8189 | -100.3281 | 166.3885 | 0.56415 | 154.4186 | -35.9095
-16.9773 | -71.6985 | -100.4501 | 166.5506 | 0.5634 | 154.6009 | -35.8492
-16.9796 | -71.6988 | -100.0842 | 166.1846 | 0.56333 | 154.2348 | -35.8494
-16.9831 | -71.6994 | -100.694 | 166.7942 | 0.56322 | 154.8443 | -35.8497
-16.9843 | -71.6996 | -100.5721 | 166.6722 | 0.56318 | 154.7223 | -35.8498
-16.9878 | -71.7001 | -100.3891 | 166.4891 | 0.56307 | 154.5391 | -35.85
-16.9901 | -71.7005 | -100.3281 | 165.4279 | 0.56299 | 153.4779 | -35.8502
-16.9924 | -71.7008 | -100.0842 | 166.1839 | 0.56292 | 154.2338 | -35.8504
-16.9948 | -71.7012 | -100.3281 | 166.4277 | 0.56284 | 154.4775 | -35.8506
-16.9971 | -71.7015 | -100.816 | 166.9155 | 0.56277 | 154.9652 | -35.8508
-16.9994 | -71.7019 | -100.755 | 166.8544 | 0.56269 | 154.904 | -35.851
-17.0029 | -71.7024 | -100.4501 | 166.5493 | 0.56258 | 154.5989 | -35.8512
-17.0052 | -71.7028 | -100.2672 | 166.3663 | 0.5625 | 154.4158 | -35.8514
-17.0076 | -71.7032 | -100.3281 | 166.427 | 0.56243 | 154.4765 | -35.8516
-17.0099 | -71.7035 | -100.2672 | 166.366 | 0.56235 | 154.4154 | -35.8518
-17.0122 | -71.553 | -100.694 | 166.843 | 0.56139 | 154.9175 | -35.7765
-17.0145 | -71.5534 | -100.4501 | 166.599 | 0.56132 | 154.6734 | -35.7767
-17.0169 | -71.5538 | -100.0842 | 166.2329 | 0.56124 | 154.3073 | -35.7769
-17.0192 | -71.5541 | -100.0842 | 166.2328 | 0.56117 | 154.3071 | -35.7771
-17.0215 | -71.5545 | -100.2062 | 166.3547 | 0.56109 | 154.429 | -35.7772
-17.0238 | -71.5548 | -99.9012 | 166.0496 | 0.56102 | 154.1238 | -35.7774
-17.0262 | -71.5552 | -99.7793 | 165.9276 | 0.56094 | 154.0017 | -35.7776
-17.0285 | -71.5555 | -99.6573 | 165.8055 | 0.56087 | 153.8795 | -35.7778
-17.0309 | -71.5559 | -100.2672 | 166.4152 | 0.56079 | 154.4893 | -35.7779
-17.0332 | -71.5563 | -99.8403 | 165.9882 | 0.56072 | 154.0622 | -35.7781
-17.0366 | -71.5568 | -99.9012 | 166.0489 | 0.56061 | 154.1228 | -35.7784
-17.039 | -71.5571 | -99.9622 | 166.1098 | 0.56053 | 154.1836 | -35.7786
-17.0413 | -71.5575 | -99.7183 | 165.8658 | 0.56046 | 153.9396 | -35.7787
-17.0437 | -71.5579 | -99.7793 | 165.9267 | 0.56038 | 154.0004 | -35.7789
-17.046 | -71.5582 | -99.5963 | 165.7436 | 0.56031 | 153.8172 | -35.7791
-17.0483 | -71.4379 | -100.511 | 166.6984 | 0.55953 | 154.7921 | -35.7189
-17.0518 | -71.5591 | -100.1452 | 166.2922 | 0.56012 | 154.3656 | -35.7796
-17.0541 | -71.4387 | -100.2062 | 166.3933 | 0.55934 | 154.4868 | -35.7194
-17.0553 | -71.5597 | -100.0842 | 166.231 | 0.56001 | 154.3044 | -35.7798
-17.0588 | -71.5602 | -100.2062 | 166.3528 | 0.5599 | 154.4261 | -35.7801
-17.0611 | -71.4398 | -100.2672 | 166.4539 | 0.55912 | 154.5473 | -35.7199
-17.0634 | -71.4402 | -99.9622 | 166.1488 | 0.55905 | 154.2421 | -35.7201
-17.0658 | -71.4405 | -100.2062 | 166.3927 | 0.55897 | 154.4859 | -35.7203
-17.0681 | -71.4409 | -99.9012 | 166.0876 | 0.5589 | 154.1808 | -35.7204
-17.0704 | -71.4412 | -99.7793 | 165.9656 | 0.55882 | 154.0587 | -35.7206
-17.0739 | -71.4418 | -99.4744 | 165.6605 | 0.55871 | 153.7535 | -35.7209
-17.0762 | -71.4421 | -99.7793 | 165.9653 | 0.55864 | 154.0582 | -35.7211
-17.0797 | -71.4426 | -99.7793 | 165.9651 | 0.55853 | 154.058 | -35.7213
-17.0821 | -71.443 | -99.5963 | 165.782 | 0.55845 | 153.8748 | -35.7215
-17.0856 | -71.4435 | -99.5963 | 165.7818 | 0.55834 | 153.8745 | -35.7218
-17.0879 | -71.4439 | -99.5963 | 165.7817 | 0.55827 | 153.8744 | -35.7219
-17.0902 | -71.4443 | -99.6573 | 165.8425 | 0.55819 | 153.9352 | -35.7221
-17.0925 | -71.4446 | -99.4134 | 165.5985 | 0.55812 | 153.6911 | -35.7223
-17.0949 | -71.445 | -99.4134 | 165.5984 | 0.55804 | 153.6909 | -35.7225
-17.0983 | -71.3247 | -99.3524 | 165.5775 | 0.55723 | 153.69 | -35.6624
-17.1007 | -71.3251 | -99.4134 | 165.6384 | 0.55715 | 153.7509 | -35.6625
-17.1031 | -71.3254 | -100.1452 | 166.3701 | 0.55708 | 154.4825 | -35.6627
-17.1053 | -71.3258 | -99.9012 | 166.1259 | 0.55701 | 154.2383 | -35.6629
-17.1077 | -71.3261 | -99.7183 | 165.9429 | 0.55693 | 154.0552 | -35.6631
-17.11 | -71.3265 | -99.8403 | 166.0648 | 0.55686 | 154.1771 | -35.6632
-17.1135 | -71.327 | -99.8403 | 166.0646 | 0.55675 | 154.1768 | -35.6635
-17.1158 | -71.3274 | -99.4744 | 165.6986 | 0.55668 | 153.8107 | -35.6637
-17.1182 | -71.3277 | -99.3524 | 165.5765 | 0.5566 | 153.6885 | -35.6639
-17.1205 | -71.3281 | -99.6573 | 165.8813 | 0.55653 | 153.9933 | -35.664
-17.1228 | -71.3284 | -99.5353 | 165.7592 | 0.55645 | 153.8711 | -35.6642
-17.1263 | -71.329 | -99.3524 | 165.5761 | 0.55634 | 153.6879 | -35.6645
-17.1275 | -71.3291 | -99.1694 | 165.393 | 0.55631 | 153.5048 | -35.6646
-17.131 | -71.3297 | -99.5353 | 165.7587 | 0.5562 | 153.8705 | -35.6648
-17.1333 | -71.33 | -99.1085 | 165.3318 | 0.55612 | 153.4435 | -35.665
-17.1356 | -71.3304 | -99.2304 | 165.4536 | 0.55605 | 153.5652 | -35.6652
-17.138 | -71.3307 | -99.7793 | 166.0024 | 0.55597 | 154.1139 | -35.6654
-17.1414 | -71.3312 | -99.7793 | 166.0022 | 0.55587 | 154.1137 | -35.6656
-17.1438 | -71.3316 | -99.7793 | 166.0021 | 0.55579 | 154.1135 | -35.6658
-17.1461 | -71.1809 | -99.5353 | 165.8083 | 0.55484 | 153.9448 | -35.5905
-17.1484 | -71.3323 | -99.5963 | 165.8189 | 0.55565 | 153.9301 | -35.6662
-17.1507 | -71.3326 | -99.6573 | 165.8798 | 0.55557 | 153.991 | -35.6663
-17.1531 | -71.182 | -99.5963 | 165.869 | 0.55462 | 154.0053 | -35.591
-17.1566 | -71.3335 | -99.3524 | 165.5746 | 0.55539 | 153.6856 | -35.6668
-17.1589 | -71.1829 | -99.5353 | 165.8077 | 0.55444 | 153.9439 | -35.5914
-17.1612 | -71.1832 | -99.2914 | 165.5637 | 0.55436 | 153.6998 | -35.5916
-17.1635 | -71.1835 | -99.2914 | 165.5636 | 0.55429 | 153.6996 | -35.5918
-17.1659 | -71.1839 | -99.2914 | 165.5634 | 0.55422 | 153.6994 | -35.592
-17.1682 | -71.1842 | -99.0475 | 165.3194 | 0.55414 | 153.4554 | -35.5921
-17.1705 | -71.1846 | -99.3524 | 165.6242 | 0.55407 | 153.7601 | -35.5923
-17.174 | -71.1851 | -99.0475 | 165.3191 | 0.55396 | 153.4549 | -35.5926
-17.1752 | -71.1853 | -99.0475 | 165.3191 | 0.55392 | 153.4549 | -35.5926
-17.1787 | -71.1858 | -99.2914 | 165.5628 | 0.55381 | 153.6985 | -35.5929
-17.181 | -71.1862 | -99.1694 | 165.4407 | 0.55374 | 153.5763 | -35.5931
-17.1834 | -71.1865 | -99.1694 | 165.4406 | 0.55367 | 153.5761 | -35.5933
-17.1857 | -71.1869 | -99.1085 | 165.3795 | 0.55359 | 153.5151 | -35.5934
-17.188 | -71.1872 | -98.9865 | 165.2574 | 0.55352 | 153.3929 | -35.5936
-17.1927 | -71.1879 | -99.2304 | 165.5011 | 0.55338 | 153.6364 | -35.594
-17.195 | -71.1883 | -99.0475 | 165.3181 | 0.5533 | 153.4534 | -35.5941
-17.1973 | -71.1886 | -99.2304 | 165.5009 | 0.55323 | 153.6361 | -35.5943
-17.1997 | -71.189 | -99.1694 | 165.4397 | 0.55316 | 153.5749 | -35.5945
-17.202 | -71.1893 | -99.2304 | 165.5006 | 0.55308 | 153.6357 | -35.5947
-17.2043 | -71.1897 | -99.2304 | 165.5005 | 0.55301 | 153.6356 | -35.5948
-17.2078 | -71.1902 | -99.4134 | 165.6833 | 0.5529 | 153.8183 | -35.5951
-17.2101 | -71.1905 | -99.1085 | 165.3783 | 0.55283 | 153.5132 | -35.5953
-17.2125 | -71.1909 | -99.4744 | 165.7441 | 0.55276 | 153.879 | -35.5954
-17.2148 | -71.1912 | -99.1694 | 165.439 | 0.55268 | 153.5738 | -35.5956
-17.2171 | -71.1916 | -99.7793 | 166.0488 | 0.55261 | 154.1835 | -35.5958
-17.2194 | -71.1919 | -99.9622 | 166.2316 | 0.55254 | 154.3662 | -35.596
-17.2229 | -71.3436 | -99.7183 | 165.9371 | 0.55331 | 154.0465 | -35.6718
-17.2253 | -71.1928 | -99.7793 | 166.0484 | 0.55236 | 154.1829 | -35.5964
-17.2276 | -71.1932 | -100.0842 | 166.3531 | 0.55228 | 154.4876 | -35.5966
-17.2299 | -71.1935 | -100.0842 | 166.353 | 0.55221 | 154.4874 | -35.5968
-17.2322 | -71.1939 | -101.06 | 167.3287 | 0.55214 | 155.4631 | -35.5969
-17.2346 | -71.1942 | -100.816 | 167.0846 | 0.55207 | 155.2189 | -35.5971
-17.2369 | -71.1946 | -100.6331 | 166.9016 | 0.55199 | 155.0358 | -35.5973
-17.2392 | -71.1949 | -100.2672 | 166.5356 | 0.55192 | 154.6697 | -35.5975
-17.2415 | -71.1953 | -100.1452 | 166.4134 | 0.55185 | 154.5476 | -35.5976
-17.245 | -71.1958 | -99.8403 | 166.1084 | 0.55174 | 154.2424 | -35.5979
-17.2474 | -71.1961 | -100.511 | 166.779 | 0.55167 | 154.9129 | -35.5981
-17.2497 | -71.1965 | -100.3891 | 166.6569 | 0.5516 | 154.7909 | -35.5982
-17.2532 | -71.0761 | -100.2062 | 166.5142 | 0.55079 | 154.6682 | -35.538
-17.2543 | -71.1972 | -99.8403 | 166.1079 | 0.55145 | 154.2417 | -35.5986
-17.2578 | -71.1977 | -99.7793 | 166.0467 | 0.55134 | 154.1804 | -35.5989
-17.2602 | -71.0771 | -100.4501 | 165.7577 | 0.55057 | 153.9115 | -35.5386
-17.2625 | -71.0775 | -100.2062 | 166.5137 | 0.5505 | 154.6675 | -35.5387
-17.2649 | -71.0778 | -99.8403 | 166.1477 | 0.55042 | 154.3014 | -35.5389
-17.266 | -71.078 | -99.6573 | 165.9646 | 0.55039 | 154.1183 | -35.539
-17.2695 | -71.0785 | -100.4501 | 166.7573 | 0.55028 | 154.9108 | -35.5393
-17.2718 | -71.0789 | -100.4501 | 166.7571 | 0.55021 | 154.9107 | -35.5394
-17.2742 | -71.0792 | -100.3281 | 166.635 | 0.55014 | 154.7885 | -35.5396
-17.2765 | -71.0795 | -99.9012 | 166.208 | 0.55006 | 154.3614 | -35.5398
-17.2788 | -70.959 | -99.7183 | 166.0653 | 0.54929 | 154.2388 | -35.4795
-17.2811 | -71.0802 | -99.3524 | 165.659 | 0.54992 | 153.8123 | -35.5401
-17.2835 | -70.9596 | -100.3281 | 166.6749 | 0.54915 | 154.8483 | -35.4798
-17.2858 | -70.96 | -99.9012 | 166.2479 | 0.54908 | 154.4212 | -35.48
-17.2881 | -70.9603 | -99.6573 | 166.0039 | 0.549 | 154.1771 | -35.4802
-17.2905 | -70.9607 | -99.2914 | 165.6378 | 0.54893 | 153.8111 | -35.4803
-17.2939 | -70.9612 | -100.3891 | 166.7354 | 0.54882 | 154.9085 | -35.4806
-17.2963 | -70.9615 | -100.3281 | 166.6743 | 0.54875 | 154.8473 | -35.4808
-17.2986 | -70.9619 | -99.8403 | 166.1863 | 0.54868 | 154.3594 | -35.4809
-17.3021 | -70.9624 | -99.8403 | 166.1862 | 0.54857 | 154.3591 | -35.4812
-17.3044 | -70.9627 | -99.5353 | 165.8811 | 0.5485 | 154.0539 | -35.4814
-17.3067 | -70.9631 | -99.2914 | 165.637 | 0.54843 | 153.8099 | -35.4815
-17.3091 | -70.9634 | -99.1694 | 165.5149 | 0.54836 | 153.6877 | -35.4817
-17.3126 | -70.964 | -100.2672 | 166.6125 | 0.54825 | 154.7852 | -35.482
-17.3149 | -70.9643 | -100.2062 | 166.5514 | 0.54818 | 154.7241 | -35.4821
-17.3184 | -70.9648 | -99.9622 | 166.3073 | 0.54807 | 154.4798 | -35.4824
-17.3207 | -70.9651 | -99.7793 | 166.1243 | 0.548 | 154.2967 | -35.4826
-17.323 | -70.9655 | -99.7793 | 166.1241 | 0.54793 | 154.2966 | -35.4827
-17.3254 | -70.9658 | -99.7183 | 166.063 | 0.54785 | 154.2354 | -35.4829
-17.3277 | -70.9662 | -99.6573 | 166.0019 | 0.54778 | 154.1742 | -35.4831
-17.3312 | -70.9667 | -99.4134 | 165.7578 | 0.54768 | 153.93 | -35.4834
-17.3335 | -70.967 | -99.4134 | 165.7577 | 0.54761 | 153.9299 | -35.4835
-17.3359 | -70.9674 | -99.2914 | 165.6356 | 0.54753 | 153.8077 | -35.4837
-17.3394 | -70.9679 | -99.1085 | 165.4525 | 0.54743 | 153.6245 | -35.484
-17.3405 | -70.9681 | -99.2304 | 165.5744 | 0.54739 | 153.7464 | -35.484
-17.344 | -70.9686 | -99.0475 | 165.3913 | 0.54728 | 153.5632 | -35.4843
-17.3463 | -70.9689 | -99.8403 | 166.184 | 0.54721 | 154.3558 | -35.4845
-17.3487 | -70.697 | -99.9622 | 166.3965 | 0.54557 | 154.6137 | -35.3485
-17.351 | -70.6973 | -99.7793 | 166.2135 | 0.5455 | 154.4306 | -35.3487
-17.3533 | -70.97 | -99.7793 | 166.1226 | 0.547 | 154.2943 | -35.485
-17.3556 | -70.9703 | -99.3524 | 165.6956 | 0.54693 | 153.8672 | -35.4852
-17.358 | -70.9707 | -99.8403 | 166.1834 | 0.54685 | 154.355 | -35.4853
-17.3615 | -70.9712 | -99.7793 | 166.1222 | 0.54675 | 154.2937 | -35.4856
-17.3638 | -70.9715 | -99.5963 | 165.9391 | 0.54668 | 154.1105 | -35.4858
-17.3661 | -70.9719 | -99.5963 | 165.939 | 0.5466 | 154.1104 | -35.4859
-17.3684 | -70.6999 | -99.3524 | 165.7858 | 0.54497 | 154.0025 | -35.3499
-17.3719 | -70.7004 | -99.3524 | 165.7856 | 0.54486 | 154.0022 | -35.3502
-17.3743 | -70.7007 | -99.2914 | 165.7245 | 0.54479 | 153.941 | -35.3504
-17.3766 | -70.7011 | -99.2914 | 165.7244 | 0.54472 | 153.9409 | -35.3505
-17.3789 | -70.7014 | -99.4134 | 165.8463 | 0.54465 | 154.0627 | -35.3507
-17.3812 | -70.7017 | -99.2304 | 165.6632 | 0.54458 | 153.8795 | -35.3509
-17.3847 | -70.7022 | -99.2914 | 165.724 | 0.54447 | 153.9403 | -35.3511
-17.3871 | -70.7026 | -99.1694 | 165.6019 | 0.5444 | 153.8181 | -35.3513
-17.3894 | -70.7029 | -99.2914 | 165.7238 | 0.54433 | 153.9399 | -35.3515
-17.3917 | -70.5822 | -99.1085 | 165.5811 | 0.54356 | 153.8174 | -35.2911
-17.3952 | -70.7038 | -99.0475 | 165.4796 | 0.54415 | 153.6956 | -35.3519
-17.3975 | -70.583 | -99.1085 | 165.5808 | 0.54338 | 153.817 | -35.2915
-17.3999 | -70.7045 | -98.9865 | 165.4183 | 0.54401 | 153.6343 | -35.3522
-17.4022 | -70.7048 | -98.9865 | 165.4182 | 0.54394 | 153.6341 | -35.3524
-17.4046 | -70.7051 | -98.8646 | 165.2962 | 0.54386 | 153.512 | -35.3526
-17.4068 | -70.5844 | -98.9255 | 165.3974 | 0.5431 | 153.6333 | -35.2922
-17.4115 | -70.5851 | -98.9255 | 165.3971 | 0.54296 | 153.633 | -35.2925
-17.4139 | -70.5854 | -98.9255 | 165.397 | 0.54289 | 153.6328 | -35.2927
-17.4161 | -70.5857 | -98.9255 | 165.3969 | 0.54282 | 153.6326 | -35.2929
-17.4185 | -70.5861 | -98.8646 | 165.3359 | 0.54275 | 153.5716 | -35.293
-17.4208 | -70.5864 | -99.0475 | 165.5187 | 0.54268 | 153.7543 | -35.2932
-17.4243 | -70.5869 | -98.8035 | 165.2745 | 0.54257 | 153.51 | -35.2935
-17.4267 | -70.5872 | -99.8403 | 166.3112 | 0.5425 | 154.5467 | -35.2936
-17.429 | -70.5876 | -99.7183 | 166.1891 | 0.54243 | 154.4245 | -35.2938
-17.4313 | -70.5879 | -99.3524 | 165.8231 | 0.54236 | 154.0584 | -35.294
-17.4336 | -70.5883 | -99.3524 | 165.823 | 0.54229 | 154.0583 | -35.2941
-17.436 | -70.5886 | -99.3524 | 165.8229 | 0.54222 | 154.0581 | -35.2943
-17.4383 | -70.5889 | -99.2914 | 165.7618 | 0.54215 | 153.9969 | -35.2945
-17.4418 | -70.5894 | -99.3524 | 165.8226 | 0.54204 | 154.0577 | -35.2947
-17.4441 | -70.5898 | -99.2914 | 165.7615 | 0.54197 | 153.9965 | -35.2949
-17.4464 | -70.5901 | -99.1694 | 165.6394 | 0.5419 | 153.8743 | -35.2951
-17.4488 | -70.5904 | -99.0475 | 165.5174 | 0.54183 | 153.7523 | -35.2952
-17.4511 | -70.5908 | -98.9865 | 165.4562 | 0.54176 | 153.6911 | -35.2954
-17.4546 | -70.5913 | -99.0475 | 165.5171 | 0.54165 | 153.7519 | -35.2956
-17.4569 | -70.5916 | -98.9255 | 165.395 | 0.54158 | 153.6297 | -35.2958
-17.4592 | -70.592 | -98.8646 | 165.3339 | 0.54151 | 153.5686 | -35.296
-17.4616 | -70.5923 | -98.8646 | 165.3338 | 0.54144 | 153.5684 | -35.2962
-17.4639 | -70.5926 | -98.8035 | 165.2726 | 0.54137 | 153.5072 | -35.2963
-17.4674 | -70.5931 | -98.8035 | 165.2725 | 0.54127 | 153.5069 | -35.2966
-17.4697 | -70.5935 | -98.8646 | 165.3334 | 0.5412 | 153.5679 | -35.2967
-17.472 | -70.5938 | -98.9255 | 165.3942 | 0.54113 | 153.6286 | -35.2969
-17.4744 | -70.5942 | -98.7426 | 165.2112 | 0.54106 | 153.4455 | -35.2971
-17.4767 | -70.5945 | -98.5596 | 165.0281 | 0.54099 | 153.2624 | -35.2972
-17.479 | -70.5948 | -98.6816 | 165.15 | 0.54092 | 153.3842 | -35.2974
-17.4813 | -70.4437 | -98.6206 | 165.1394 | 0.53998 | 153.3987 | -35.2219
-17.4848 | -70.4442 | -99.3524 | 165.871 | 0.53988 | 154.1303 | -35.2221
-17.486 | -70.4444 | -99.4744 | 165.9929 | 0.53984 | 154.2522 | -35.2222
-17.4895 | -70.4449 | -99.1694 | 165.6878 | 0.53974 | 153.947 | -35.2224
-17.4919 | -70.4452 | -99.4744 | 165.9927 | 0.53966 | 154.2518 | -35.2226
-17.4941 | -70.4455 | -99.1694 | 165.6876 | 0.5396 | 153.9466 | -35.2228
-17.4965 | -70.4459 | -99.0475 | 165.5655 | 0.53952 | 153.8246 | -35.2229
-17.4988 | -70.4462 | -99.0475 | 165.5654 | 0.53946 | 153.8244 | -35.2231
-17.5012 | -70.598 | -99.2304 | 165.6977 | 0.54025 | 153.9314 | -35.299
-17.5035 | -70.5984 | -99.1085 | 165.5757 | 0.54018 | 153.8093 | -35.2992
-17.5058 | -70.4472 | -99.2304 | 165.748 | 0.53925 | 154.0068 | -35.2236
-17.5081 | -70.4475 | -98.9865 | 165.504 | 0.53918 | 153.7627 | -35.2238
-17.5105 | -70.4479 | -98.9865 | 165.5039 | 0.53911 | 153.7626 | -35.2239
-17.514 | -70.4484 | -99.0475 | 165.5647 | 0.539 | 153.8233 | -35.2242
-17.5163 | -70.4487 | -99.1085 | 165.6256 | 0.53893 | 153.8841 | -35.2244
-17.5186 | -70.4491 | -98.9865 | 165.5035 | 0.53886 | 153.762 | -35.2245
-17.5221 | -70.4496 | -99.1694 | 165.6862 | 0.53876 | 153.9446 | -35.2248
-17.5244 | -70.4499 | -99.3524 | 165.8691 | 0.53869 | 154.1275 | -35.2249
-17.5268 | -70.4502 | -99.0475 | 165.5641 | 0.53862 | 153.8224 | -35.2251
-17.5291 | -70.4506 | -99.0475 | 165.564 | 0.53855 | 153.8222 | -35.2253
-17.5314 | -70.4509 | -98.9865 | 165.5029 | 0.53848 | 153.7611 | -35.2254
-17.5337 | -70.4512 | -98.6816 | 165.1979 | 0.53841 | 153.456 | -35.2256
-17.5361 | -70.4516 | -99.3524 | 165.8685 | 0.53834 | 154.1266 | -35.2258
-17.5384 | -70.4519 | -99.2914 | 165.8074 | 0.53827 | 154.0655 | -35.2259
-17.5419 | -70.4524 | -99.1694 | 165.6853 | 0.53817 | 153.9432 | -35.2262
-17.5442 | -70.6043 | -98.8646 | 165.3298 | 0.53896 | 153.5625 | -35.3021
-17.5465 | -70.4531 | -98.8035 | 165.3191 | 0.53803 | 153.577 | -35.2265
-17.5489 | -70.4534 | -98.6816 | 165.1971 | 0.53796 | 153.4549 | -35.2267
-17.5512 | -70.4537 | -99.2914 | 165.8068 | 0.53789 | 154.0645 | -35.2269
-17.5535 | -70.4541 | -99.2304 | 165.7457 | 0.53782 | 154.0034 | -35.227
-17.5558 | -70.4544 | -99.1694 | 165.6846 | 0.53775 | 153.9422 | -35.2272
-17.5582 | -70.4547 | -98.7426 | 165.2577 | 0.53768 | 153.5152 | -35.2274
-17.5605 | -70.4551 | -99.5353 | 166.0503 | 0.53761 | 154.3078 | -35.2275
-17.564 | -70.4556 | -99.5353 | 166.0501 | 0.53751 | 154.3075 | -35.2278
-17.5664 | -70.4559 | -99.1085 | 165.6232 | 0.53744 | 153.8806 | -35.2279
-17.5686 | -70.4562 | -98.9255 | 165.4401 | 0.53737 | 153.6974 | -35.2281
-17.571 | -70.4566 | -99.7793 | 166.2938 | 0.5373 | 154.551 | -35.2283
-17.5733 | -70.4569 | -99.4134 | 165.9278 | 0.53723 | 154.185 | -35.2284
-17.5757 | -70.336 | -99.4744 | 166.0291 | 0.53647 | 154.3064 | -35.168
-17.578 | -70.4576 | -98.8646 | 165.3787 | 0.53709 | 153.6358 | -35.2288
-17.5815 | -70.3368 | -99.5963 | 166.1507 | 0.5363 | 154.4279 | -35.1684
-17.5838 | -70.4584 | -99.4134 | 165.9273 | 0.53692 | 154.1842 | -35.2292
-17.5861 | -70.4587 | -98.9255 | 165.4393 | 0.53685 | 153.6961 | -35.2294
-17.5885 | -70.3378 | -99.1085 | 165.6626 | 0.53609 | 153.9396 | -35.1689
-17.5908 | -70.3381 | -99.4744 | 166.0284 | 0.53602 | 154.3053 | -35.1691
-17.5931 | -70.3385 | -99.2914 | 165.8452 | 0.53595 | 154.1222 | -35.1692
-17.5954 | -70.3388 | -99.1085 | 165.6622 | 0.53588 | 153.9391 | -35.1694
-17.5978 | -70.3391 | -98.9255 | 165.4791 | 0.53581 | 153.7559 | -35.1696
-17.6013 | -70.3396 | -99.7183 | 166.2718 | 0.53571 | 154.5485 | -35.1698
-17.6036 | -70.3399 | -99.2304 | 165.7838 | 0.53564 | 154.0604 | -35.17
-17.6059 | -70.3403 | -99.1694 | 165.7226 | 0.53557 | 153.9993 | -35.1701
-17.6082 | -70.3406 | -98.7426 | 165.2957 | 0.5355 | 153.5723 | -35.1703
-17.6106 | -70.3409 | -98.6816 | 165.2346 | 0.53543 | 153.5111 | -35.1705
-17.6129 | -70.3413 | -99.4744 | 166.0273 | 0.53537 | 154.3038 | -35.1706
-17.6164 | -70.3418 | -98.9865 | 165.5392 | 0.53526 | 153.8156 | -35.1709
-17.6187 | -70.2208 | -98.7426 | 165.3357 | 0.5345 | 153.6322 | -35.1104
-17.621 | -70.2211 | -98.8646 | 165.4576 | 0.53444 | 153.754 | -35.1106
-17.6234 | -70.2215 | -98.5596 | 165.1524 | 0.53437 | 153.4489 | -35.1107
-17.6257 | -70.2218 | -98.4376 | 165.0303 | 0.5343 | 153.3267 | -35.1109
-17.628 | -70.2221 | -98.2546 | 164.8472 | 0.53423 | 153.1435 | -35.1111
-17.6303 | -70.2224 | -98.9255 | 165.518 | 0.53416 | 153.8143 | -35.1112
-17.6338 | -70.2229 | -99.1085 | 165.7009 | 0.53406 | 153.997 | -35.1115
-17.6362 | -70.2233 | -98.9865 | 165.5787 | 0.53399 | 153.8749 | -35.1116
-17.6385 | -70.2236 | -98.7426 | 165.3347 | 0.53392 | 153.6308 | -35.1118
-17.642 | -70.2241 | -98.5596 | 165.1516 | 0.53382 | 153.4476 | -35.112
-17.6444 | -70.2244 | -98.3156 | 164.9075 | 0.53375 | 153.2034 | -35.1122
-17.6467 | -70.2248 | -98.3766 | 164.9683 | 0.53368 | 153.2642 | -35.1124
-17.649 | -70.2251 | -98.2546 | 164.8462 | 0.53361 | 153.1421 | -35.1125
-17.6513 | -70.0737 | -98.0717 | 164.7138 | 0.53269 | 153.0348 | -35.0369
-17.6537 | -70.2257 | -98.2546 | 164.846 | 0.53347 | 153.1417 | -35.1129
-17.6572 | -70.0746 | -97.8278 | 164.4696 | 0.53251 | 152.7905 | -35.0373
-17.6595 | -70.0749 | -98.7426 | 165.3843 | 0.53245 | 153.7052 | -35.0374
-17.6618 | -70.0752 | -98.7426 | 165.3842 | 0.53238 | 153.705 | -35.0376
-17.6641 | -70.0755 | -98.7426 | 165.3841 | 0.53231 | 153.7048 | -35.0378
-17.6665 | -70.2276 | -98.5596 | 165.1504 | 0.5331 | 153.4458 | -35.1138
-17.67 | -70.0764 | -98.5596 | 165.2008 | 0.53214 | 153.5214 | -35.0382
-17.6723 | -70.2284 | -98.5596 | 165.1501 | 0.53293 | 153.4454 | -35.1142
-17.6746 | -70.077 | -98.3766 | 165.0176 | 0.532 | 153.3381 | -35.0385
-17.6781 | -70.0775 | -98.2546 | 164.8954 | 0.5319 | 153.2159 | -35.0387
-17.6804 | -70.0778 | -98.4376 | 165.0783 | 0.53183 | 153.3987 | -35.0389
-17.6827 | -70.2298 | -98.0717 | 164.6618 | 0.53262 | 152.9568 | -35.1149
-17.6851 | -70.0785 | -98.2546 | 164.8951 | 0.53169 | 153.2154 | -35.0392
-17.6874 | -70.0788 | -98.1327 | 164.7731 | 0.53163 | 153.0933 | -35.0394
-17.6897 | -70.0791 | -97.9497 | 164.59 | 0.53156 | 152.9101 | -35.0396
-17.6932 | -70.0796 | -98.0107 | 164.6508 | 0.53146 | 152.9709 | -35.0398
-17.6955 | -70.0799 | -98.0107 | 164.6507 | 0.53139 | 152.9707 | -35.04
-17.6979 | -70.0803 | -97.8278 | 164.4677 | 0.53132 | 152.7877 | -35.0401
-17.7002 | -70.0806 | -97.8278 | 164.4676 | 0.53125 | 152.7875 | -35.0403
-17.7037 | -70.0811 | -98.0717 | 164.7113 | 0.53115 | 153.0312 | -35.0405
-17.706 | -70.0814 | -97.7668 | 164.4063 | 0.53108 | 152.7261 | -35.0407
-17.7083 | -70.0817 | -97.8278 | 164.4672 | 0.53101 | 152.7869 | -35.0409
-17.7107 | -69.9607 | -98.3766 | 165.0564 | 0.53026 | 153.3963 | -34.9803
-17.713 | -69.961 | -98.4376 | 165.1173 | 0.53019 | 153.4571 | -34.9805
-17.7154 | -69.9613 | -98.3156 | 164.9952 | 0.53012 | 153.3349 | -34.9807
-17.7176 | -69.9616 | -98.1937 | 164.8732 | 0.53006 | 153.2129 | -34.9808
-17.7211 | -69.9621 | -98.1327 | 164.812 | 0.52996 | 153.1516 | -34.9811
-17.7235 | -69.9624 | -98.1327 | 164.8119 | 0.52989 | 153.1515 | -34.9812
-17.7258 | -69.9628 | -97.8278 | 164.5069 | 0.52982 | 152.8464 | -34.9814
-17.7282 | -69.9631 | -98.0107 | 164.6897 | 0.52975 | 153.0292 | -34.9815
-17.7305 | -69.9634 | -97.7668 | 164.4457 | 0.52968 | 152.7851 | -34.9817
-17.734 | -69.9639 | -97.8887 | 164.5674 | 0.52958 | 152.9068 | -34.9819
-17.7363 | -69.9642 | -98.1937 | 164.8723 | 0.52951 | 153.2116 | -34.9821
-17.7386 | -69.9645 | -97.9497 | 164.6282 | 0.52945 | 152.9674 | -34.9823
-17.741 | -69.9649 | -97.8887 | 164.5671 | 0.52938 | 152.9063 | -34.9824
-17.7456 | -70.0869 | -98.1327 | 164.7704 | 0.52993 | 153.0892 | -35.0435
-17.7479 | -70.0873 | -97.8887 | 164.5263 | 0.52986 | 152.8451 | -35.0436
-17.7503 | -69.9662 | -97.7668 | 164.4447 | 0.52911 | 152.7837 | -34.9831
-17.7526 | -69.9665 | -97.8887 | 164.5665 | 0.52904 | 152.9055 | -34.9832
-17.7549 | -70.0882 | -97.8887 | 164.526 | 0.52966 | 152.8446 | -35.0441
-17.7573 | -69.9671 | -97.8887 | 164.5663 | 0.52891 | 152.9051 | -34.9836
-17.7596 | -69.9675 | -98.0107 | 164.6882 | 0.52884 | 153.027 | -34.9837
-17.7631 | -69.9679 | -97.7058 | 164.3832 | 0.52874 | 152.7218 | -34.984
-17.7654 | -69.9683 | -97.8278 | 164.505 | 0.52867 | 152.8437 | -34.9841
-17.7677 | -69.9686 | -97.7668 | 164.4439 | 0.5286 | 152.7825 | -34.9843
-17.77 | -69.9689 | -97.5838 | 164.2608 | 0.52854 | 152.5993 | -34.9845
-17.7724 | -69.9692 | -97.6448 | 164.3217 | 0.52847 | 152.6602 | -34.9846
-17.7747 | -69.9696 | -97.6448 | 164.3216 | 0.5284 | 152.66 | -34.9848
-17.777 | -69.9699 | -97.6448 | 164.3215 | 0.52833 | 152.6599 | -34.9849
-17.7794 | -69.9702 | -97.5228 | 164.1994 | 0.52826 | 152.5377 | -34.9851
-17.7817 | -69.8491 | -97.5228 | 164.2398 | 0.52752 | 152.5983 | -34.9245
-17.7852 | -69.971 | -97.5228 | 164.1991 | 0.5281 | 152.5373 | -34.9855
-17.7875 | -69.8499 | -97.4009 | 164.1176 | 0.52735 | 152.476 | -34.9249
-17.7898 | -69.9717 | -98.4376 | 165.1137 | 0.52796 | 153.4518 | -34.9858
-17.7922 | -69.972 | -98.2546 | 164.9306 | 0.52789 | 153.2686 | -34.986
-17.7945 | -69.9723 | -98.3156 | 164.9915 | 0.52783 | 153.3294 | -34.9862
-17.7969 | -69.9726 | -98.1937 | 164.8695 | 0.52776 | 153.2074 | -34.9863
-17.7992 | -69.973 | -98.3156 | 164.9913 | 0.52769 | 153.3291 | -34.9865
-17.8027 | -69.9734 | -98.2546 | 164.9301 | 0.52759 | 153.2679 | -34.9867
-17.8049 | -69.8523 | -98.0717 | 164.7876 | 0.52684 | 153.1456 | -34.9261
-17.8073 | -69.9741 | -98.0717 | 164.747 | 0.52746 | 153.0847 | -34.987
-17.8097 | -69.9744 | -97.8887 | 164.5639 | 0.52739 | 152.9015 | -34.9872
-17.812 | -69.8532 | -98.0107 | 164.7263 | 0.52664 | 153.0841 | -34.9266
-17.8143 | -69.9751 | -98.1937 | 164.8687 | 0.52726 | 153.2062 | -34.9875
-17.8178 | -69.854 | -98.2546 | 164.9699 | 0.52648 | 153.3276 | -34.927
-17.8201 | -69.9759 | -98.1937 | 164.8684 | 0.52709 | 153.2058 | -34.9879
-17.8224 | -69.9762 | -97.9497 | 164.6243 | 0.52702 | 152.9616 | -34.9881
-17.8248 | -69.9765 | -98.1327 | 165.8072 | 0.52696 | 154.1444 | -34.9883
-17.8271 | -69.8553 | -98.2546 | 164.9695 | 0.52621 | 153.3269 | -34.9277
-17.8294 | -69.8556 | -98.0107 | 164.7255 | 0.52614 | 153.0829 | -34.9278
-17.8318 | -69.856 | -97.8887 | 164.6034 | 0.52607 | 152.9607 | -34.928
-17.8341 | -69.8563 | -97.7058 | 164.4204 | 0.52601 | 152.7777 | -34.9281
-17.8364 | -69.8566 | -97.7058 | 164.4203 | 0.52594 | 152.7775 | -34.9283
-17.8387 | -69.9785 | -98.4376 | 165.1114 | 0.52655 | 153.4484 | -34.9892
-17.8411 | -69.8573 | -98.3766 | 164.0908 | 0.52581 | 152.448 | -34.9286
-17.8446 | -69.9793 | -98.2546 | 164.9282 | 0.52639 | 153.265 | -34.9896
-17.8469 | -69.8581 | -98.1327 | 164.8467 | 0.52564 | 153.2037 | -34.929
-17.8492 | -69.8584 | -97.9497 | 164.6636 | 0.52557 | 153.0205 | -34.9292
-17.8515 | -69.8587 | -97.5838 | 164.2976 | 0.52551 | 152.6545 | -34.9293
-17.855 | -69.8592 | -98.3766 | 165.0902 | 0.52541 | 153.447 | -34.9296
-17.8573 | -69.8595 | -98.3156 | 165.0291 | 0.52534 | 153.3859 | -34.9297
-17.8597 | -69.8598 | -98.2546 | 164.968 | 0.52527 | 153.3247 | -34.9299
-17.8621 | -69.8601 | -97.9497 | 164.663 | 0.5252 | 153.0196 | -34.9301
-17.8643 | -69.8605 | -97.8278 | 164.541 | 0.52514 | 152.8976 | -34.9302
-17.8679 | -69.8609 | -98.4376 | 165.1506 | 0.52504 | 153.5071 | -34.9305
-17.8701 | -69.8613 | -98.3156 | 165.0285 | 0.52497 | 153.385 | -34.9306
-17.8725 | -69.8616 | -98.0717 | 164.7845 | 0.52491 | 153.1409 | -34.9308
-17.8748 | -69.8619 | -97.8887 | 164.6014 | 0.52484 | 152.9577 | -34.931
-17.8772 | -69.8622 | -97.4009 | 164.1135 | 0.52477 | 152.4698 | -34.9311
-17.8795 | -69.8626 | -98.4987 | 165.2112 | 0.5247 | 153.5674 | -34.9313
-17.883 | -69.863 | -98.1937 | 164.906 | 0.52461 | 153.2622 | -34.9315
-17.8853 | -69.8634 | -98.3766 | 165.0888 | 0.52454 | 153.4449 | -34.9317
-17.8876 | -69.8637 | -97.8887 | 164.6008 | 0.52447 | 152.9569 | -34.9318
-17.89 | -69.864 | -97.8887 | 164.6007 | 0.52441 | 152.9567 | -34.932
-17.8923 | -69.7123 | -98.0717 | 164.8343 | 0.52349 | 153.2155 | -34.8562
-17.8958 | -69.7128 | -97.9497 | 164.7121 | 0.52339 | 153.0933 | -34.8564
-17.8981 | -69.7131 | -98.0107 | 164.773 | 0.52332 | 153.1541 | -34.8566
-17.9004 | -69.7134 | -97.9497 | 164.7119 | 0.52326 | 153.093 | -34.8567
-17.9028 | -69.8658 | -97.7668 | 164.4782 | 0.52404 | 152.8339 | -34.9329
-17.9051 | -69.8661 | -98.5596 | 165.2709 | 0.52398 | 153.6266 | -34.933
-17.9074 | -69.7144 | -98.2546 | 165.0165 | 0.52306 | 153.3974 | -34.8572
-17.9097 | -69.7147 | -97.8887 | 164.6505 | 0.52299 | 153.0313 | -34.8574
-17.9132 | -69.7152 | -97.8887 | 164.6503 | 0.52289 | 153.0311 | -34.8576
-17.9144 | -69.7154 | -97.7668 | 164.5283 | 0.52286 | 152.9091 | -34.8577
-17.9167 | -69.7157 | -98.0107 | 164.7721 | 0.5228 | 153.1529 | -34.8578
-17.9191 | -69.5944 | -97.7668 | 164.5687 | 0.52205 | 152.9696 | -34.7972
-17.9214 | -69.5947 | -97.5228 | 164.3246 | 0.52198 | 152.7254 | -34.7974
-17.9249 | -69.5952 | -98.2546 | 165.0562 | 0.52188 | 153.457 | -34.7976
-17.9272 | -69.5955 | -98.0717 | 164.8732 | 0.52182 | 153.274 | -34.7977
-17.9295 | -69.5958 | -98.0717 | 164.8731 | 0.52175 | 153.2738 | -34.7979
-17.9319 | -69.5961 | -97.6448 | 164.4461 | 0.52169 | 152.8467 | -34.7981
-17.9342 | -69.5964 | -97.5228 | 164.324 | 0.52162 | 152.7246 | -34.7982
-17.9377 | -69.5969 | -97.9497 | 164.7507 | 0.52152 | 153.1512 | -34.7985
-17.94 | -69.5972 | -98.0107 | 164.8116 | 0.52146 | 153.2121 | -34.7986
-17.9423 | -69.4759 | -97.8278 | 164.6692 | 0.52071 | 153.0898 | -34.738
-17.9446 | -69.5979 | -97.4619 | 164.2626 | 0.52133 | 152.663 | -34.7989
-17.9481 | -69.5983 | -97.5228 | 164.3234 | 0.52123 | 152.7236 | -34.7992
-17.9505 | -69.477 | -97.7668 | 164.6078 | 0.52048 | 153.0283 | -34.7385
-17.9528 | -69.4773 | -97.5838 | 164.4247 | 0.52042 | 152.8451 | -34.7387
-17.9552 | -69.5993 | -97.5228 | 164.323 | 0.52103 | 152.7232 | -34.7996
-17.9587 | -69.5998 | -97.1569 | 163.957 | 0.52093 | 152.357 | -34.7999
-17.961 | -69.4784 | -97.1569 | 163.9974 | 0.52019 | 152.4177 | -34.7392
-17.9633 | -69.4787 | -97.4009 | 164.2413 | 0.52012 | 152.6615 | -34.7394
-17.9668 | -69.4792 | -97.2789 | 164.1192 | 0.52002 | 152.5393 | -34.7396
-17.9703 | -69.4797 | -97.1569 | 163.997 | 0.51992 | 152.4171 | -34.7398
-17.9726 | -69.48 | -97.1569 | 163.9969 | 0.51986 | 152.4169 | -34.74
-17.9749 | -69.4803 | -96.913 | 163.7529 | 0.51979 | 152.1729 | -34.7401
-17.9773 | -69.4806 | -97.8278 | 164.6676 | 0.51973 | 153.0875 | -34.7403
-17.9808 | -69.4811 | -97.5838 | 164.4234 | 0.51963 | 152.8433 | -34.7405
-17.9831 | -69.4814 | -97.5838 | 164.4233 | 0.51956 | 152.8431 | -34.7407
-17.9854 | -69.4817 | -97.4619 | 164.3013 | 0.5195 | 152.721 | -34.7409
-17.9877 | -69.482 | -97.218 | 164.0573 | 0.51943 | 152.477 | -34.741
-17.9901 | -69.4823 | -97.2789 | 164.1181 | 0.51937 | 152.5377 | -34.7412
-17.9924 | -69.4826 | -97.1569 | 163.996 | 0.5193 | 152.4156 | -34.7413
-17.9947 | -69.483 | -97.218 | 164.057 | 0.51924 | 152.4765 | -34.7415
-17.997 | -69.4833 | -97.1569 | 163.9958 | 0.51917 | 152.4153 | -34.7416
-18.0005 | -69.4837 | -97.0959 | 163.9347 | 0.51907 | 152.354 | -34.7419
-18.0029 | -69.4841 | -97.2789 | 164.1175 | 0.51901 | 152.5369 | -34.742
-18.0052 | -69.4844 | -97.1569 | 163.9954 | 0.51894 | 152.4147 | -34.7422
-18.0075 | -69.4847 | -96.974 | 163.8124 | 0.51888 | 152.2317 | -34.7423
-18.011 | -69.4852 | -96.974 | 163.8123 | 0.51878 | 152.2314 | -34.7426
-18.0133 | -69.4855 | -97.0959 | 163.9341 | 0.51871 | 152.3532 | -34.7427
-18.0157 | -69.3336 | -97.035 | 163.9238 | 0.5178 | 152.3682 | -34.6668
-18.018 | -69.4861 | -96.913 | 163.751 | 0.51858 | 152.17 | -34.743
-18.0215 | -69.3344 | -96.73 | 163.6185 | 0.51764 | 152.0628 | -34.6672
-18.0226 | -69.3346 | -96.8521 | 163.7406 | 0.51761 | 152.1848 | -34.6673
-18.0261 | -69.4872 | -97.035 | 163.8726 | 0.51835 | 152.2914 | -34.7436
-18.0285 | -69.3354 | -96.7911 | 163.6793 | 0.51744 | 152.1234 | -34.6677
-18.0308 | -69.3357 | -96.974 | 163.8621 | 0.51738 | 152.3062 | -34.6678
-18.0343 | -69.3361 | -97.035 | 163.923 | 0.51728 | 152.3669 | -34.6681
-18.0367 | -69.3364 | -96.8521 | 163.74 | 0.51722 | 152.1839 | -34.6682
-18.039 | -69.3367 | -96.8521 | 163.7399 | 0.51715 | 152.1837 | -34.6684
-18.0413 | -69.3371 | -96.913 | 163.8006 | 0.51709 | 152.2445 | -34.6685
-18.0436 | -69.3374 | -96.73 | 163.6175 | 0.51702 | 152.0613 | -34.6687
-18.046 | -69.3377 | -96.6691 | 163.5565 | 0.51696 | 152.0003 | -34.6688
-18.0494 | -69.3381 | -96.73 | 163.6173 | 0.51686 | 152.0609 | -34.6691
-18.0518 | -69.3385 | -96.73 | 163.6172 | 0.51679 | 152.0608 | -34.6692
-18.0541 | -69.3388 | -96.7911 | 163.6782 | 0.51673 | 152.1217 | -34.6694
-18.0564 | -69.3391 | -96.6691 | 163.5561 | 0.51666 | 151.9996 | -34.6695
-18.0599 | -69.3395 | -96.73 | 163.6168 | 0.51657 | 152.0602 | -34.6698
-18.0622 | -69.3398 | -96.73 | 163.6167 | 0.5165 | 152.0601 | -34.6699
-18.0634 | -69.34 | -96.4861 | 163.3728 | 0.51647 | 151.8161 | -34.67
-18.0669 | -69.3405 | -96.974 | 163.8605 | 0.51637 | 152.3038 | -34.6702
-18.0692 | -69.3408 | -96.73 | 163.6164 | 0.51631 | 152.0596 | -34.6704
-18.0716 | -69.3411 | -96.73 | 163.6163 | 0.51624 | 152.0595 | -34.6705
-18.0739 | -69.3414 | -96.8521 | 163.7383 | 0.51618 | 152.1814 | -34.6707
-18.0774 | -69.3419 | -96.5471 | 163.4331 | 0.51608 | 151.8762 | -34.6709
-18.0797 | -69.3422 | -96.8521 | 163.738 | 0.51602 | 152.181 | -34.6711
-18.0832 | -69.3426 | -96.4861 | 163.3719 | 0.51592 | 151.8148 | -34.6713
-18.0855 | -69.343 | -96.6691 | 163.5548 | 0.51585 | 151.9976 | -34.6715
-18.0878 | -69.3433 | -96.6691 | 163.5547 | 0.51579 | 151.9975 | -34.6716
-18.0902 | -69.3436 | -96.6691 | 163.5546 | 0.51573 | 151.9973 | -34.6718
-18.0925 | -69.2221 | -96.7911 | 163.7171 | 0.51499 | 152.1801 | -34.611
-18.0948 | -69.3442 | -96.7911 | 163.6764 | 0.5156 | 152.119 | -34.6721
-18.0971 | -69.3445 | -96.8521 | 163.7373 | 0.51553 | 152.1798 | -34.6723
-18.1006 | -69.345 | -96.8521 | 163.7371 | 0.51544 | 152.1796 | -34.6725
-18.103 | -69.2235 | -96.974 | 163.8995 | 0.5147 | 152.3623 | -34.6117
-18.1053 | -69.2238 | -96.6691 | 163.5945 | 0.51463 | 152.0572 | -34.6119
-18.1077 | -69.3459 | -96.6691 | 163.5538 | 0.51524 | 151.9961 | -34.673
-18.1099 | -69.2244 | -96.8521 | 163.7773 | 0.5145 | 152.2399 | -34.6122
-18.1123 | -69.3465 | -96.7911 | 163.6756 | 0.51511 | 152.1178 | -34.6733
-18.1146 | -69.3468 | -96.7911 | 163.6755 | 0.51505 | 152.1177 | -34.6734
-18.117 | -69.2253 | -96.7911 | 163.716 | 0.51431 | 152.1784 | -34.6127
-18.1205 | -69.3476 | -96.7911 | 163.6752 | 0.51489 | 152.1173 | -34.6738
-18.1228 | -69.3479 | -96.7911 | 163.6751 | 0.51482 | 152.1171 | -34.674
-18.1251 | -69.3482 | -96.913 | 163.7969 | 0.51476 | 152.2389 | -34.6741
-18.1274 | -69.3485 | -97.035 | 163.9188 | 0.51469 | 152.3607 | -34.6743
-18.1298 | -69.3489 | -96.913 | 163.7967 | 0.51463 | 152.2386 | -34.6744
-18.1321 | -69.3492 | -97.035 | 163.9186 | 0.51457 | 152.3604 | -34.6746
-18.1356 | -69.3496 | -96.8521 | 163.7356 | 0.51447 | 152.1773 | -34.6748
-18.1368 | -69.3498 | -97.8278 | 164.7112 | 0.51443 | 153.1529 | -34.6749
-18.1402 | -69.3502 | -97.7668 | 164.6501 | 0.51434 | 153.0917 | -34.6751
-18.1426 | -69.3506 | -97.6448 | 164.5279 | 0.51427 | 152.9695 | -34.6753
-18.1449 | -69.3509 | -97.4619 | 164.3449 | 0.51421 | 152.7865 | -34.6754
-18.1472 | -69.3512 | -97.3399 | 164.2228 | 0.51415 | 152.6643 | -34.6756
-18.1495 | -69.3515 | -98.1937 | 164.0765 | 0.51408 | 152.518 | -34.6757
-18.1519 | -69.3518 | -97.7668 | 164.6495 | 0.51402 | 153.0909 | -34.6759
-18.1554 | -69.3523 | -97.6448 | 164.5274 | 0.51392 | 152.9687 | -34.6761
-18.1565 | -69.3524 | -97.4619 | 164.3444 | 0.51389 | 152.7857 | -34.6762
-18.16 | -69.3529 | -97.218 | 164.1004 | 0.51379 | 152.5416 | -34.6764
-18.1623 | -69.3532 | -96.974 | 163.8563 | 0.51373 | 152.2974 | -34.6766
-18.1647 | -69.3535 | -97.6448 | 164.527 | 0.51366 | 152.968 | -34.6768
-18.167 | -69.3538 | -97.4009 | 163.283 | 0.5136 | 151.724 | -34.6769
-18.1693 | -69.3541 | -97.5228 | 164.4048 | 0.51354 | 152.8457 | -34.6771
-18.1717 | -69.2326 | -97.1569 | 164.0794 | 0.5128 | 152.5406 | -34.6163
-18.174 | -69.3548 | -97.7058 | 164.5875 | 0.51341 | 153.0284 | -34.6774
-18.1764 | -69.3551 | -97.5838 | 164.4654 | 0.51334 | 152.9063 | -34.6775
-18.1798 | -69.3555 | -97.5838 | 164.4653 | 0.51325 | 152.906 | -34.6778
-18.1822 | -69.3558 | -97.3399 | 164.2213 | 0.51318 | 152.662 | -34.6779
-18.1844 | -69.3561 | -97.8887 | 164.77 | 0.51312 | 153.2106 | -34.6781
-18.188 | -69.3566 | -97.7058 | 164.5869 | 0.51302 | 153.0275 | -34.6783
-18.1915 | -69.2352 | -97.4619 | 164.3835 | 0.51226 | 152.8443 | -34.6176
-18.1938 | -69.2355 | -97.3399 | 164.2614 | 0.51219 | 152.7222 | -34.6177
-18.1961 | -69.2358 | -97.0959 | 164.0173 | 0.51213 | 152.478 | -34.6179
-18.1985 | -69.2361 | -97.8278 | 164.7491 | 0.51207 | 153.2097 | -34.6181
-18.2008 | -69.2364 | -97.5228 | 164.444 | 0.512 | 152.9046 | -34.6182
-18.2043 | -69.2369 | -97.4009 | 164.3219 | 0.51191 | 152.7825 | -34.6184
-18.2066 | -69.2372 | -97.0959 | 164.0168 | 0.51184 | 152.4773 | -34.6186
-18.2078 | -69.2373 | -96.974 | 163.8949 | 0.51181 | 152.3553 | -34.6187
-18.2101 | -69.2376 | -96.6691 | 163.5899 | 0.51175 | 152.0503 | -34.6188
-18.2136 | -69.2381 | -97.2789 | 164.1995 | 0.51165 | 152.6598 | -34.6191
-18.2159 | -69.2384 | -97.4009 | 164.3214 | 0.51159 | 152.7817 | -34.6192
-18.2182 | -69.2387 | -97.2789 | 164.1993 | 0.51153 | 152.6595 | -34.6194
-18.2206 | -69.239 | -97.7058 | 164.6261 | 0.51146 | 153.0863 | -34.6195
-18.2241 | -69.2395 | -97.4619 | 164.3821 | 0.51136 | 152.8421 | -34.6198
-18.2252 | -69.1177 | -97.035 | 163.9958 | 0.51066 | 152.4761 | -34.5589
-18.2287 | -69.1182 | -97.035 | 163.9956 | 0.51057 | 152.4759 | -34.5591
-18.231 | -69.1185 | -96.73 | 163.6905 | 0.51051 | 152.1708 | -34.5592
-18.2334 | -69.1188 | -97.2789 | 164.2393 | 0.51044 | 152.7195 | -34.5594
-18.2357 | -69.1191 | -97.1569 | 164.1172 | 0.51038 | 152.5974 | -34.5595
-18.238 | -69.1194 | -97.1569 | 164.1171 | 0.51032 | 152.5972 | -34.5597
-18.2416 | -69.1199 | -96.913 | 163.873 | 0.51022 | 152.3531 | -34.5599
-18.2438 | -69.1202 | -96.8521 | 163.812 | 0.51016 | 152.292 | -34.5601
-18.2474 | -69.1206 | -96.6691 | 163.6289 | 0.51006 | 152.1088 | -34.5603
-18.2496 | -69.1209 | -96.4861 | 163.4458 | 0.51 | 151.9256 | -34.5605
-18.252 | -69.1212 | -96.4861 | 163.4457 | 0.50994 | 151.9255 | -34.5606
-18.2543 | -69.1215 | -97.2789 | 164.2384 | 0.50987 | 152.7181 | -34.5608
-18.2567 | -69.1219 | -97.4009 | 164.3603 | 0.50981 | 152.84 | -34.5609
-18.259 | -69.1222 | -97.1569 | 164.1162 | 0.50974 | 152.5958 | -34.5611
-18.2613 | -68.97 | -97.218 | 164.228 | 0.50885 | 152.733 | -34.485
-18.2637 | -68.9703 | -97.1569 | 164.1668 | 0.50878 | 152.6717 | -34.4852
-18.2671 | -69.1232 | -97.1569 | 164.1158 | 0.50952 | 152.5953 | -34.5616
-18.2695 | -69.1235 | -96.8521 | 163.8109 | 0.50946 | 152.2903 | -34.5618
-18.2718 | -69.1238 | -96.6081 | 163.5668 | 0.5094 | 152.0462 | -34.5619
-18.2741 | -68.9717 | -96.4861 | 163.4955 | 0.5085 | 152.0003 | -34.4858
-18.2765 | -68.972 | -96.5471 | 163.5564 | 0.50844 | 152.0611 | -34.486
-18.2799 | -69.1249 | -96.4861 | 163.4445 | 0.50918 | 151.9236 | -34.5625
-18.2823 | -68.9727 | -96.3642 | 163.3733 | 0.50828 | 151.8778 | -34.4864
-18.2846 | -68.973 | -96.3032 | 163.3122 | 0.50822 | 151.8167 | -34.4865
-18.2869 | -68.9733 | -96.4252 | 163.4341 | 0.50815 | 151.9385 | -34.4867
-18.2892 | -68.9736 | -95.9983 | 163.0071 | 0.50809 | 151.5115 | -34.4868
-18.2916 | -68.9739 | -96.3642 | 163.3729 | 0.50803 | 151.8772 | -34.487
-18.2939 | -68.9742 | -96.0593 | 163.0679 | 0.50796 | 151.5722 | -34.4871
-18.2974 | -68.9747 | -95.8762 | 162.8846 | 0.50787 | 151.3889 | -34.4873
-18.3009 | -68.9752 | -95.9372 | 162.9455 | 0.50777 | 151.4496 | -34.4876
-18.3032 | -68.9755 | -95.8762 | 162.8844 | 0.50771 | 151.3885 | -34.4877
-18.3055 | -68.9758 | -96.6691 | 163.6772 | 0.50765 | 152.1812 | -34.4879
-18.3079 | -68.9761 | -96.6691 | 163.6771 | 0.50759 | 152.1811 | -34.488
-18.3102 | -68.8543 | -96.3032 | 163.3518 | 0.50686 | 151.876 | -34.4272
-18.3137 | -68.9768 | -96.6691 | 163.6768 | 0.50743 | 152.1807 | -34.4884
-18.3161 | -68.8551 | -96.3032 | 163.3515 | 0.5067 | 151.8756 | -34.4276
-18.3183 | -68.8554 | -96.4252 | 163.4734 | 0.50664 | 151.9975 | -34.4277
-18.3207 | -68.8557 | -96.2422 | 163.2903 | 0.50657 | 151.8143 | -34.4279
-18.323 | -68.856 | -96.3642 | 163.4122 | 0.50651 | 151.9362 | -34.428
-18.3254 | -68.8563 | -96.4861 | 163.534 | 0.50645 | 152.0579 | -34.4282
-18.3289 | -68.8568 | -96.5471 | 163.5948 | 0.50635 | 152.1187 | -34.4284
-18.3312 | -68.857 | -96.5471 | 163.5948 | 0.50629 | 152.1186 | -34.4285
-18.3335 | -68.8574 | -96.4252 | 164.4727 | 0.50623 | 152.9965 | -34.4287
-18.3358 | -68.8576 | -96.4252 | 163.4727 | 0.50617 | 151.9964 | -34.4288
-18.3382 | -68.858 | -96.3032 | 163.3505 | 0.5061 | 151.8742 | -34.429
-18.3405 | -68.8582 | -96.3642 | 163.4115 | 0.50604 | 151.9351 | -34.4291
-18.3428 | -68.7365 | -95.9983 | 163.0861 | 0.50531 | 151.63 | -34.3683
-18.3451 | -68.8588 | -96.0593 | 163.1064 | 0.50592 | 151.6299 | -34.4294
-18.3475 | -68.8592 | -96.1202 | 163.1671 | 0.50585 | 151.6906 | -34.4296
-18.351 | -68.8596 | -96.4252 | 163.472 | 0.50576 | 151.9954 | -34.4298
-18.3533 | -68.8599 | -96.3032 | 163.3499 | 0.5057 | 151.8732 | -34.43
-18.3556 | -68.8602 | -96.2422 | 163.2888 | 0.50563 | 151.8121 | -34.4301
-18.3591 | -68.8606 | -96.3032 | 163.3497 | 0.50554 | 151.8729 | -34.4303
-18.3614 | -68.861 | -96.5471 | 163.5934 | 0.50548 | 152.1166 | -34.4305
-18.3638 | -68.8613 | -96.3642 | 163.4104 | 0.50542 | 151.9336 | -34.4306
-18.3661 | -68.9836 | -96.3032 | 163.3087 | 0.50602 | 151.8114 | -34.4918
-18.3684 | -68.8619 | -96.3032 | 163.3492 | 0.50529 | 151.8723 | -34.4309
-18.3707 | -68.8622 | -95.9983 | 163.0442 | 0.50523 | 151.5672 | -34.4311
-18.3742 | -68.8626 | -95.8762 | 162.922 | 0.50514 | 151.4449 | -34.4313
-18.3765 | -68.8629 | -96.0593 | 163.105 | 0.50507 | 151.6279 | -34.4314
-18.3789 | -68.8632 | -96.0593 | 163.1049 | 0.50501 | 151.6277 | -34.4316
-18.3812 | -68.8635 | -95.9372 | 162.9827 | 0.50495 | 151.5054 | -34.4318
-18.3835 | -68.8638 | -95.8762 | 162.9216 | 0.50489 | 151.4443 | -34.4319
-18.3859 | -68.8641 | -96.1202 | 163.1655 | 0.50482 | 151.6881 | -34.4321
-18.3893 | -68.7425 | -96.1812 | 163.267 | 0.50407 | 151.81 | -34.3712
-18.3917 | -68.7428 | -95.9983 | 163.084 | 0.504 | 151.6269 | -34.3714
-18.394 | -68.7431 | -96.1812 | 163.2668 | 0.50394 | 151.8097 | -34.3715
-18.3963 | -68.7434 | -96.1202 | 163.2057 | 0.50388 | 151.7485 | -34.3717
-18.3987 | -68.8658 | -96.2422 | 163.2869 | 0.50448 | 151.8093 | -34.4329
-18.401 | -68.7439 | -96.4252 | 163.5106 | 0.50376 | 152.0532 | -34.372
-18.4034 | -68.7442 | -96.2422 | 163.3275 | 0.50369 | 151.8701 | -34.3721
-18.4056 | -68.8667 | -96.4252 | 163.4696 | 0.50429 | 151.9919 | -34.4333
-18.4092 | -68.8671 | -96.4252 | 163.4695 | 0.5042 | 151.9916 | -34.4336
-18.4115 | -68.8674 | -96.3642 | 163.4084 | 0.50414 | 151.9305 | -34.4337
-18.4138 | -68.8677 | -96.4861 | 163.5302 | 0.50408 | 152.0522 | -34.4339
-18.4162 | -68.868 | -96.6081 | 163.6521 | 0.50401 | 152.1741 | -34.434
-18.4196 | -68.7463 | -96.4252 | 163.5098 | 0.50326 | 152.052 | -34.3732
-18.422 | -68.8688 | -96.6081 | 163.6518 | 0.50386 | 152.1737 | -34.4344
-18.4243 | -68.8691 | -96.3642 | 163.4078 | 0.5038 | 151.9297 | -34.4345
-18.4255 | -68.8692 | -96.4861 | 163.5297 | 0.50377 | 152.0515 | -34.4346
-18.4278 | -68.8695 | -96.4861 | 163.5296 | 0.50371 | 152.0513 | -34.4348
-18.4301 | -68.8698 | -97.0959 | 164.1393 | 0.50364 | 152.661 | -34.4349
-18.4324 | -68.8701 | -97.035 | 164.0783 | 0.50358 | 152.5999 | -34.4351
-18.4359 | -68.8706 | -97.035 | 164.0781 | 0.50349 | 152.5997 | -34.4353
-18.4383 | -68.8709 | -96.5471 | 163.5901 | 0.50343 | 152.1117 | -34.4354
-18.4406 | -68.8712 | -96.73 | 162.7729 | 0.50336 | 151.2944 | -34.4356
-18.4429 | -68.8715 | -96.1812 | 163.224 | 0.5033 | 151.7455 | -34.4357
-18.4452 | -68.8718 | -96.3642 | 163.4069 | 0.50324 | 151.9283 | -34.4359
-18.4487 | -68.8722 | -97.0959 | 163.1385 | 0.50315 | 151.6598 | -34.4361
-18.4511 | -68.8725 | -96.913 | 163.9555 | 0.50308 | 152.4767 | -34.4363
-18.4534 | -68.8728 | -96.8521 | 163.8945 | 0.50302 | 152.4157 | -34.4364
-18.4557 | -68.8731 | -96.6081 | 163.6504 | 0.50296 | 152.1715 | -34.4366
-18.458 | -68.8734 | -96.5471 | 163.5893 | 0.5029 | 152.1104 | -34.4367
-18.4604 | -68.8737 | -97.218 | 164.2601 | 0.50284 | 152.7811 | -34.4369
-18.4627 | -68.874 | -96.974 | 163.016 | 0.50278 | 151.537 | -34.437
-18.465 | -68.8743 | -96.6081 | 163.65 | 0.50271 | 152.1709 | -34.4372
-18.4686 | -68.7526 | -96.6691 | 163.7516 | 0.50196 | 152.2928 | -34.3763
-18.4708 | -68.8751 | -96.3642 | 163.4058 | 0.50256 | 151.9267 | -34.4375
-18.4732 | -68.7532 | -97.035 | 164.1173 | 0.50184 | 152.6584 | -34.3766
-18.4755 | -68.7535 | -96.6691 | 163.7513 | 0.50178 | 152.2924 | -34.3767
-18.4779 | -68.7538 | -96.6081 | 163.6902 | 0.50171 | 152.2312 | -34.3769
-18.4813 | -68.7542 | -96.1812 | 162.2631 | 0.50162 | 150.8041 | -34.3771
-18.4825 | -68.8766 | -97.035 | 164.0761 | 0.50225 | 152.5967 | -34.4383
-18.4848 | -68.7547 | -96.73 | 163.8118 | 0.50153 | 152.3527 | -34.3773
-18.4872 | -68.755 | -96.73 | 163.8117 | 0.50147 | 152.3525 | -34.3775
-18.4907 | -68.7554 | -96.4252 | 163.5067 | 0.50137 | 152.0475 | -34.3777
-18.493 | -68.7557 | -96.5471 | 163.6285 | 0.50131 | 152.1692 | -34.3779
-18.4953 | -68.756 | -96.913 | 163.9943 | 0.50125 | 152.535 | -34.378
-18.4976 | -68.7563 | -96.73 | 163.8112 | 0.50119 | 152.3518 | -34.3782
-18.5 | -68.7566 | -96.6691 | 163.7502 | 0.50113 | 152.2908 | -34.3783
-18.5035 | -68.7571 | -96.4252 | 163.5062 | 0.50104 | 152.0467 | -34.3785
-18.5046 | -68.7572 | -96.1812 | 163.2621 | 0.50101 | 151.8026 | -34.3786
-18.5081 | -68.7576 | -97.035 | 164.1158 | 0.50091 | 152.6562 | -34.3788
-18.5104 | -68.6052 | -96.8521 | 163.9837 | 0.50003 | 152.5495 | -34.3026
-18.5128 | -68.6055 | -96.4861 | 163.6176 | 0.49997 | 152.1834 | -34.3027
-18.5151 | -68.6058 | -96.6081 | 163.7395 | 0.49991 | 152.3052 | -34.3029
-18.5174 | -68.6061 | -96.0593 | 163.1906 | 0.49984 | 151.7563 | -34.303
-18.5197 | -68.6063 | -96.73 | 163.8612 | 0.49978 | 152.4268 | -34.3032
-18.5221 | -68.6066 | -96.73 | 163.8611 | 0.49972 | 152.4267 | -34.3033
-18.5256 | -68.6071 | -96.4861 | 163.6171 | 0.49963 | 152.1826 | -34.3035
-18.5279 | -68.6074 | -96.4252 | 163.5561 | 0.49957 | 152.1215 | -34.3037
-18.5302 | -68.6077 | -96.3032 | 163.434 | 0.49951 | 151.9994 | -34.3038
-18.5325 | -68.608 | -96.1812 | 163.3119 | 0.49945 | 151.8772 | -34.304
-18.5349 | -68.6083 | -96.3642 | 163.4948 | 0.49938 | 152.0601 | -34.3041
-18.5384 | -68.6087 | -95.9983 | 163.1287 | 0.49929 | 151.6939 | -34.3044
-18.5407 | -68.609 | -95.9983 | 163.1286 | 0.49923 | 151.6938 | -34.3045
-18.543 | -68.6093 | -95.9372 | 163.0674 | 0.49917 | 151.6326 | -34.3046
-18.5453 | -68.4873 | -96.73 | 163.9009 | 0.49845 | 152.4863 | -34.2437
-18.5477 | -68.6099 | -96.4861 | 163.6161 | 0.49905 | 152.1812 | -34.3049
-18.55 | -68.6102 | -96.5471 | 163.677 | 0.49899 | 152.242 | -34.3051
-18.5524 | -68.6105 | -96.2422 | 163.372 | 0.49893 | 151.937 | -34.3052
-18.5546 | -68.4885 | -96.4861 | 163.6566 | 0.49821 | 152.2418 | -34.2443
-18.557 | -68.4888 | -96.4861 | 163.6565 | 0.49815 | 152.2417 | -34.2444
-18.5593 | -68.4891 | -96.3032 | 163.4735 | 0.49809 | 152.0587 | -34.2445
-18.5617 | -68.4894 | -96.1812 | 163.3514 | 0.49802 | 151.9365 | -34.2447
-18.5639 | -68.4897 | -96.1202 | 163.2903 | 0.49796 | 151.8754 | -34.2448
-18.5675 | -68.4901 | -96.2422 | 163.4122 | 0.49787 | 151.9971 | -34.2451
-18.5698 | -68.6127 | -96.0593 | 163.1884 | 0.49847 | 151.753 | -34.3063
-18.5721 | -68.4907 | -95.9372 | 163.107 | 0.49775 | 151.6919 | -34.2453
-18.5745 | -68.491 | -95.8152 | 162.9849 | 0.49769 | 151.5697 | -34.2455
-18.5768 | -68.4913 | -95.8762 | 163.0458 | 0.49763 | 151.6306 | -34.2456
-18.5791 | -68.4916 | -95.8762 | 163.0457 | 0.49757 | 151.6304 | -34.2458
-18.5814 | -68.4919 | -95.6933 | 162.8627 | 0.49751 | 151.4474 | -34.2459
-18.5849 | -68.4923 | -96.73 | 163.8992 | 0.49742 | 152.4838 | -34.2462
-18.5873 | -68.6149 | -96.7911 | 163.9195 | 0.49801 | 152.4837 | -34.3074
-18.5896 | -68.4929 | -96.6081 | 163.7771 | 0.4973 | 152.3617 | -34.2464
-18.5919 | -68.4932 | -96.4252 | 163.5941 | 0.49723 | 152.1786 | -34.2466
-18.5942 | -68.4935 | -96.4252 | 163.594 | 0.49717 | 152.1785 | -34.2467
-18.5966 | -68.4938 | -96.4252 | 163.5939 | 0.49711 | 152.1783 | -34.2469
-18.5989 | -68.6164 | -96.3642 | 163.4921 | 0.49771 | 152.056 | -34.3082
-18.6012 | -68.4944 | -96.4252 | 163.5937 | 0.49699 | 152.178 | -34.2472
-18.6036 | -68.4946 | -96.4252 | 163.5937 | 0.49693 | 152.1779 | -34.2473
-18.6059 | -68.4949 | -96.3642 | 163.5326 | 0.49687 | 152.1167 | -34.2475
-18.6082 | -68.3729 | -96.2422 | 163.4512 | 0.49615 | 152.0557 | -34.1865
-18.6105 | -68.4955 | -96.1202 | 163.2884 | 0.49675 | 151.8724 | -34.2478
-18.614 | -68.496 | -96.1812 | 163.3492 | 0.49666 | 151.9332 | -34.248
-18.6163 | -68.4962 | -96.1202 | 163.2881 | 0.4966 | 151.8721 | -34.2481
-18.6175 | -68.4964 | -96.1812 | 163.3491 | 0.49657 | 151.933 | -34.2482
-18.6211 | -68.4968 | -96.0593 | 163.227 | 0.49648 | 151.8109 | -34.2484
-18.6233 | -68.4971 | -95.9983 | 163.1659 | 0.49642 | 151.7497 | -34.2486
-18.6257 | -68.4974 | -96.3032 | 163.4707 | 0.49635 | 152.0545 | -34.2487
-18.628 | -68.4977 | -96.1202 | 163.2876 | 0.4963 | 151.8713 | -34.2489
-18.6326 | -68.4983 | -96.1202 | 163.2874 | 0.49617 | 151.8711 | -34.2491
-18.635 | -68.4986 | -96.0593 | 163.2264 | 0.49611 | 151.81 | -34.2493
-18.6373 | -68.4989 | -96.3032 | 163.4702 | 0.49605 | 152.0538 | -34.2494
-18.6397 | -68.3768 | -96.1812 | 163.3889 | 0.49534 | 151.9928 | -34.1884
-18.6419 | -68.4995 | -96.1202 | 163.287 | 0.49593 | 151.8705 | -34.2497
-18.6443 | -68.3774 | -95.9372 | 163.1447 | 0.49522 | 151.7485 | -34.1887
-18.6466 | -68.5 | -96.1202 | 163.2869 | 0.49581 | 151.8702 | -34.25
-18.649 | -68.5003 | -96.1812 | 163.3478 | 0.49575 | 151.931 | -34.2502
-18.6513 | -68.5006 | -96.1202 | 163.2867 | 0.49569 | 151.8699 | -34.2503
-18.6536 | -68.5009 | -95.9372 | 163.1036 | 0.49563 | 151.6867 | -34.2505
-18.656 | -68.5012 | -96.1812 | 163.3475 | 0.49557 | 151.9306 | -34.2506
-18.6594 | -68.5017 | -95.8762 | 163.0423 | 0.49548 | 151.6254 | -34.2508
-18.6618 | -68.502 | -96.1202 | 163.2862 | 0.49542 | 151.8692 | -34.251
-18.6641 | -68.5022 | -95.9372 | 163.1031 | 0.49536 | 151.6861 | -34.2511
-18.6664 | -68.3802 | -96.3032 | 163.5098 | 0.49464 | 152.1131 | -34.1901
-18.6687 | -68.5028 | -96.1812 | 163.3469 | 0.49524 | 151.9298 | -34.2514
-18.6722 | -68.5033 | -96.3032 | 163.4688 | 0.49515 | 152.0516 | -34.2516
-18.6746 | -68.5036 | -96.1812 | 163.3467 | 0.49509 | 151.9294 | -34.2518
-18.6769 | -68.5039 | -95.9983 | 163.1637 | 0.49503 | 151.7464 | -34.2519
-18.6792 | -68.5041 | -95.6933 | 162.8586 | 0.49497 | 151.4412 | -34.2521
-18.6827 | -68.5046 | -95.9372 | 163.1023 | 0.49488 | 151.6849 | -34.2523
-18.685 | -68.5049 | -96.1812 | 163.3462 | 0.49482 | 151.9288 | -34.2524
-18.6874 | -68.3828 | -96.0593 | 163.265 | 0.4941 | 151.8679 | -34.1914
-18.6897 | -68.3831 | -95.9983 | 163.2039 | 0.49404 | 151.8068 | -34.1915
-18.692 | -68.3833 | -95.9983 | 163.2039 | 0.49398 | 151.8066 | -34.1917
-18.6943 | -68.3836 | -95.7543 | 162.9598 | 0.49392 | 151.5625 | -34.1918
-18.6967 | -68.3839 | -95.9372 | 163.1426 | 0.49386 | 151.7452 | -34.192
-18.699 | -68.3842 | -96.0593 | 163.2646 | 0.4938 | 151.8672 | -34.1921
-18.7013 | -68.3845 | -96.4252 | 163.6304 | 0.49374 | 152.2329 | -34.1923
-18.7036 | -68.3848 | -96.1202 | 163.3253 | 0.49368 | 151.9278 | -34.1924
-18.706 | -68.3851 | -96.0593 | 163.2643 | 0.49362 | 151.8668 | -34.1925
-18.7095 | -68.5079 | -95.8762 | 163.0402 | 0.49419 | 151.6222 | -34.254
-18.7118 | -68.3858 | -95.9983 | 163.203 | 0.49347 | 151.8054 | -34.1929
-18.7142 | -68.3861 | -96.7911 | 163.9957 | 0.49341 | 152.598 | -34.1931
-18.7164 | -68.3864 | -96.6691 | 163.8736 | 0.49335 | 152.4759 | -34.1932
-18.72 | -68.5093 | -96.5471 | 163.7107 | 0.49392 | 152.2925 | -34.2546
-18.7223 | -68.5096 | -96.4252 | 163.5887 | 0.49386 | 152.1704 | -34.2548
-18.7246 | -68.5098 | -96.4861 | 163.6495 | 0.4938 | 152.2312 | -34.2549
-18.727 | -68.3877 | -95.8762 | 163.0803 | 0.49308 | 151.6824 | -34.1938
-18.7293 | -68.388 | -96.974 | 164.178 | 0.49303 | 152.78 | -34.194
-18.7328 | -68.3884 | -96.4861 | 163.69 | 0.49294 | 152.2919 | -34.1942
-18.7351 | -68.3887 | -96.4861 | 163.6899 | 0.49288 | 152.2917 | -34.1944
-18.7374 | -68.389 | -96.2422 | 163.4459 | 0.49282 | 152.0477 | -34.1945
-18.7409 | -68.3894 | -96.1202 | 163.3237 | 0.49273 | 151.9255 | -34.1947
-18.7433 | -68.3897 | -95.8152 | 163.0186 | 0.49267 | 151.6203 | -34.1949
-18.7456 | -68.39 | -96.4861 | 163.6894 | 0.49261 | 152.2911 | -34.195
-18.7479 | -68.3903 | -96.2422 | 163.4454 | 0.49255 | 152.047 | -34.1952
-18.7514 | -68.3907 | -96.0593 | 163.2624 | 0.49246 | 151.8639 | -34.1954
-18.7537 | -68.391 | -95.9372 | 163.1402 | 0.4924 | 151.7417 | -34.1955
-18.756 | -68.3913 | -95.6933 | 161.8962 | 0.49234 | 150.4976 | -34.1957
-18.7584 | -68.3916 | -96.5471 | 162.7499 | 0.49228 | 151.3513 | -34.1958
-18.7607 | -68.3919 | -96.3642 | 162.5669 | 0.49222 | 151.1682 | -34.196
-18.7642 | -68.3923 | -96.0593 | 163.2619 | 0.49213 | 151.8631 | -34.1962
-18.7665 | -68.3926 | -95.8152 | 163.0177 | 0.49207 | 151.6189 | -34.1963
-18.7688 | -68.3929 | -96.3642 | 163.5666 | 0.49201 | 152.1677 | -34.1965
-18.7712 | -68.3932 | -96.1812 | 163.3835 | 0.49195 | 151.9846 | -34.1966
-18.7735 | -68.3935 | -95.9983 | 163.2005 | 0.49189 | 151.8016 | -34.1967
-18.7758 | -68.3938 | -95.9983 | 163.2004 | 0.49183 | 151.8014 | -34.1969
-18.7793 | -68.3942 | -95.6933 | 161.8952 | 0.49174 | 150.4962 | -34.1971
-18.7816 | -68.3945 | -96.4252 | 163.627 | 0.49169 | 152.2279 | -34.1973
-18.784 | -68.3948 | -95.9372 | 163.1389 | 0.49163 | 151.7398 | -34.1974
-18.7863 | -68.3951 | -95.5713 | 162.7729 | 0.49157 | 151.3738 | -34.1975
-18.7887 | -68.3954 | -95.5103 | 162.7118 | 0.49151 | 151.3126 | -34.1977
-18.7909 | -68.3957 | -96.1812 | 163.3826 | 0.49145 | 151.9834 | -34.1978
-18.7933 | -68.396 | -96.1812 | 163.3825 | 0.49139 | 151.9832 | -34.198
-18.7957 | -68.3963 | -95.6933 | 162.8945 | 0.49133 | 151.4952 | -34.1981
-18.798 | -68.3965 | -95.3884 | 162.5896 | 0.49127 | 151.1901 | -34.1983
-18.8015 | -68.397 | -95.9983 | 163.1993 | 0.49118 | 151.7998 | -34.1985
-18.8038 | -68.3973 | -96.1202 | 163.3211 | 0.49112 | 151.9216 | -34.1986
-18.8061 | -68.3976 | -95.7543 | 162.9551 | 0.49106 | 151.5555 | -34.1988
-18.8084 | -68.3978 | -95.6323 | 162.833 | 0.491 | 151.4334 | -34.1989
-18.8108 | -68.3981 | -95.3884 | 162.589 | 0.49094 | 151.1893 | -34.1991
-18.8131 | -68.1227 | -96.0593 | 163.3517 | 0.48942 | 151.9979 | -34.0614
-18.8154 | -68.123 | -95.9372 | 163.2295 | 0.48936 | 151.8757 | -34.0615
-18.8178 | -68.399 | -95.6933 | 162.8936 | 0.49077 | 151.4938 | -34.1995
-18.8201 | -68.1236 | -95.8762 | 163.1683 | 0.48924 | 151.8144 | -34.0618
-18.8224 | -68.1239 | -95.6933 | 162.9853 | 0.48918 | 151.6314 | -34.0619
-18.8259 | -68.1243 | -95.5713 | 162.8632 | 0.4891 | 151.5092 | -34.0621
-18.8282 | -68.1246 | -95.2664 | 162.5582 | 0.48904 | 151.2041 | -34.0623
-18.8306 | -68.1249 | -95.3884 | 162.6801 | 0.48898 | 151.326 | -34.0624
-18.8329 | -68.1251 | -95.2054 | 162.497 | 0.48892 | 151.1428 | -34.0626
-18.8352 | -68.1254 | -95.2664 | 162.5579 | 0.48886 | 151.2037 | -34.0627
-18.8375 | -68.1257 | -95.9983 | 163.2897 | 0.4888 | 151.9354 | -34.0629
-18.841 | -68.1261 | -95.8762 | 163.1675 | 0.48871 | 151.8131 | -34.0631
-18.8434 | -68.1264 | -95.9372 | 163.2284 | 0.48865 | 151.874 | -34.0632
-18.8457 | -68.1267 | -95.7543 | 163.0454 | 0.48859 | 151.6909 | -34.0634
-18.8481 | -68.127 | -95.5713 | 162.8623 | 0.48853 | 151.5078 | -34.0635
-18.8515 | -68.1274 | -95.4493 | 162.7402 | 0.48845 | 151.3856 | -34.0637
-18.8538 | -68.1277 | -95.5103 | 162.8011 | 0.48839 | 151.4464 | -34.0639
-18.8574 | -68.1281 | -95.2664 | 162.557 | 0.4883 | 151.2023 | -34.0641
-18.8585 | -68.1283 | -95.4493 | 162.7399 | 0.48827 | 151.3852 | -34.0641
-18.8608 | -68.006 | -95.5103 | 162.8416 | 0.48756 | 151.5073 | -34.003
-18.8643 | -68.129 | -95.3884 | 162.6787 | 0.48812 | 151.3239 | -34.0645
-18.8667 | -68.0067 | -95.1444 | 162.4755 | 0.48741 | 151.1411 | -34.0033
-18.8689 | -68.007 | -95.2054 | 162.5364 | 0.48736 | 151.2019 | -34.0035
-18.8713 | -68.0072 | -95.0225 | 162.3534 | 0.4873 | 151.0189 | -34.0036
-18.8736 | -68.0075 | -95.0225 | 162.3533 | 0.48724 | 151.0187 | -34.0038
-18.876 | -67.8546 | -94.9615 | 162.3433 | 0.48637 | 151.0342 | -33.9273
-18.8783 | -67.8548 | -94.7786 | 162.1603 | 0.48631 | 150.8512 | -33.9274
-18.8806 | -68.0084 | -94.9615 | 162.292 | 0.48706 | 150.9573 | -34.0042
-18.883 | -68.0087 | -94.7786 | 162.109 | 0.487 | 150.7743 | -34.0043
-18.8853 | -68.0089 | -94.7786 | 162.109 | 0.48695 | 150.7741 | -34.0045
-18.8876 | -68.0092 | -95.3884 | 162.7187 | 0.48689 | 151.3838 | -34.0046
-18.8899 | -68.0095 | -95.5103 | 162.8405 | 0.48683 | 151.5055 | -34.0048
-18.8923 | -68.0098 | -95.3274 | 162.6575 | 0.48677 | 151.3225 | -34.0049
-18.8946 | -68.0101 | -95.0225 | 162.3525 | 0.48671 | 151.0175 | -34.005
-18.8969 | -68.0104 | -95.5103 | 162.8402 | 0.48665 | 151.5051 | -34.0052
-18.8992 | -68.0106 | -95.5103 | 162.8401 | 0.4866 | 151.505 | -34.0053
-18.9016 | -68.0109 | -95.5103 | 162.84 | 0.48654 | 151.5048 | -34.0055
-18.9051 | -68.0113 | -95.2054 | 162.535 | 0.48645 | 151.1997 | -34.0057
-18.9074 | -68.0116 | -95.5103 | 162.8398 | 0.48639 | 151.5045 | -34.0058
-18.9097 | -68.0119 | -95.2664 | 162.5958 | 0.48633 | 151.2604 | -34.006
-18.912 | -68.0122 | -95.3274 | 162.6567 | 0.48627 | 151.3213 | -34.0061
-18.9144 | -68.0125 | -95.3274 | 162.6566 | 0.48621 | 151.3212 | -34.0062
-18.9179 | -68.0129 | -95.5713 | 162.9003 | 0.48613 | 151.5649 | -34.0064
-18.9202 | -68.0132 | -95.3884 | 162.7173 | 0.48607 | 151.3818 | -34.0066
-18.9225 | -68.1361 | -95.2054 | 162.4934 | 0.48666 | 151.1373 | -34.0681
-18.9248 | -68.0137 | -95.2664 | 162.5952 | 0.48595 | 151.2595 | -34.0069
-18.9272 | -68.014 | -95.4493 | 162.778 | 0.48589 | 151.4423 | -34.007
-18.9307 | -68.0144 | -95.1444 | 162.4729 | 0.48581 | 151.1372 | -34.0072
-18.9319 | -68.0146 | -95.2054 | 162.5339 | 0.48578 | 151.1981 | -34.0073
-18.9354 | -68.015 | -95.4493 | 162.7776 | 0.48569 | 151.4418 | -34.0075
-18.9376 | -68.0153 | -95.3884 | 162.7166 | 0.48563 | 151.3808 | -34.0076
-18.9388 | -67.8621 | -95.2054 | 162.5847 | 0.48479 | 151.2743 | -33.9311
-18.9423 | -68.0159 | -95.3274 | 162.6554 | 0.48552 | 151.3195 | -34.0079
-18.9447 | -68.0161 | -95.3274 | 162.6554 | 0.48546 | 151.3193 | -34.0081
-18.947 | -68.0164 | -95.4493 | 162.7772 | 0.4854 | 151.4411 | -34.0082
-18.9493 | -68.0167 | -95.0225 | 163.3503 | 0.48534 | 152.0141 | -34.0084
-18.9516 | -68.017 | -95.2054 | 162.5331 | 0.48528 | 151.1969 | -34.0085
-18.954 | -68.0173 | -95.2664 | 162.594 | 0.48523 | 151.2578 | -34.0086
-18.9563 | -68.0175 | -95.5103 | 162.8378 | 0.48517 | 151.5015 | -34.0088
-18.9586 | -68.0178 | -95.3884 | 162.7158 | 0.48511 | 151.3795 | -34.0089
-18.9621 | -68.0183 | -95.2664 | 162.5936 | 0.48502 | 151.2573 | -34.0091
-18.9644 | -68.0185 | -95.4493 | 162.7765 | 0.48496 | 151.44 | -34.0093
-18.9668 | -68.0188 | -95.5103 | 162.8374 | 0.48491 | 151.5009 | -34.0094
-18.9691 | -68.0191 | -95.3274 | 162.6544 | 0.48485 | 151.3179 | -34.0095
-18.9714 | -68.0194 | -95.2664 | 162.5933 | 0.48479 | 151.2567 | -34.0097
-18.9749 | -68.0198 | -95.0834 | 162.4101 | 0.4847 | 151.0735 | -34.0099
-18.9772 | -68.0201 | -95.4493 | 162.7759 | 0.48465 | 151.4393 | -34.01
-18.9796 | -68.0204 | -95.4493 | 162.7758 | 0.48459 | 151.4391 | -34.0102
-18.9819 | -68.0206 | -95.3884 | 162.7149 | 0.48453 | 151.3781 | -34.0103
-18.9842 | -68.0209 | -95.4493 | 162.7757 | 0.48447 | 151.4388 | -34.0105
-18.9877 | -68.0214 | -95.3884 | 162.7146 | 0.48438 | 151.3777 | -34.0107
-18.99 | -68.0216 | -95.3884 | 162.7145 | 0.48433 | 151.3776 | -34.0108
-18.9924 | -68.0219 | -95.3274 | 162.6534 | 0.48427 | 151.3164 | -34.011
-18.9947 | -68.0222 | -95.5103 | 162.8362 | 0.48421 | 151.4992 | -34.0111
-18.997 | -68.0225 | -95.4493 | 162.7751 | 0.48415 | 151.4381 | -34.0112
-18.9993 | -68.0228 | -95.4493 | 162.775 | 0.4841 | 151.4379 | -34.0114
-19.0017 | -68.0231 | -95.2664 | 162.592 | 0.48404 | 151.2549 | -34.0115
-19.004 | -68.0233 | -96.0593 | 163.3849 | 0.48398 | 152.0476 | -34.0117
-19.0063 | -68.0236 | -95.9983 | 163.3238 | 0.48392 | 151.9865 | -34.0118
-19.0086 | -68.0239 | -95.8762 | 163.2016 | 0.48386 | 151.8643 | -34.0119
-19.0121 | -68.0243 | -95.6323 | 162.9575 | 0.48378 | 151.6201 | -34.0122
-19.0133 | -68.0245 | -95.5103 | 162.8355 | 0.48375 | 151.4981 | -34.0122
-19.0168 | -68.0249 | -95.3274 | 162.6524 | 0.48366 | 151.315 | -34.0124
-19.0192 | -68.0252 | -95.9372 | 163.2621 | 0.4836 | 151.9246 | -34.0126
-19.0214 | -68.0254 | -95.7543 | 163.0792 | 0.48355 | 151.7416 | -34.0127
-19.0238 | -68.0257 | -95.6933 | 163.0181 | 0.48349 | 151.6804 | -34.0129
-19.0261 | -68.026 | -95.6323 | 162.957 | 0.48343 | 151.6193 | -34.013
-19.0285 | -68.0263 | -96.2422 | 163.5668 | 0.48337 | 152.2291 | -34.0131
-19.0308 | -68.0266 | -96.0593 | 163.3838 | 0.48332 | 152.046 | -34.0133
-19.0331 | -68.0269 | -95.7543 | 163.0787 | 0.48326 | 151.7409 | -34.0134
-19.0355 | -68.0271 | -95.2664 | 162.5907 | 0.4832 | 151.2528 | -34.0136
-19.0389 | -68.0276 | -95.2664 | 162.5905 | 0.48311 | 151.2526 | -34.0138
-19.0413 | -68.0278 | -96.1812 | 163.5053 | 0.48306 | 152.1673 | -34.0139
-19.0436 | -68.0281 | -95.6323 | 162.9563 | 0.483 | 151.6182 | -34.0141
-19.0459 | -68.0284 | -95.6323 | 162.9562 | 0.48294 | 151.6181 | -34.0142
-19.0494 | -68.0288 | -95.1444 | 162.4681 | 0.48285 | 151.13 | -34.0144
-19.0517 | -68.0291 | -95.9372 | 163.2608 | 0.4828 | 151.9226 | -34.0146
-19.0541 | -68.0294 | -95.5103 | 162.8338 | 0.48274 | 151.4956 | -34.0147
-19.0564 | -68.0297 | -95.5103 | 162.8337 | 0.48268 | 151.4955 | -34.0148
-19.0587 | -68.03 | -95.2664 | 162.5897 | 0.48262 | 151.2514 | -34.015
-19.061 | -68.0302 | -95.6933 | 163.0166 | 0.48257 | 151.6782 | -34.0151
-19.0645 | -68.0307 | -95.4493 | 162.7724 | 0.48248 | 151.434 | -34.0153
-19.0657 | -68.0308 | -95.0834 | 162.4065 | 0.48245 | 151.068 | -34.0154
-19.068 | -68.0311 | -95.6323 | 162.9553 | 0.48239 | 151.6168 | -34.0155
-19.0704 | -67.8779 | -95.3884 | 162.7624 | 0.48153 | 151.4495 | -33.9389
-19.0738 | -68.0318 | -95.2664 | 162.5891 | 0.48225 | 151.2505 | -34.0159
-19.0762 | -68.0321 | -95.6323 | 162.9549 | 0.48219 | 151.6163 | -34.016
-19.0785 | -67.8789 | -95.2054 | 162.5791 | 0.48133 | 151.266 | -33.9394
-19.082 | -67.8793 | -95.2664 | 162.64 | 0.48125 | 151.3268 | -33.9396
-19.0831 | -67.8794 | -95.5103 | 162.8838 | 0.48122 | 151.5706 | -33.9397
-19.0855 | -67.7569 | -95.2054 | 162.6198 | 0.48052 | 151.327 | -33.8784
-19.089 | -67.8801 | -94.9615 | 162.3348 | 0.48107 | 151.0214 | -33.9401
-19.0913 | -67.8804 | -95.4493 | 162.8225 | 0.48102 | 151.5091 | -33.9402
-19.0937 | -67.8807 | -95.2664 | 162.6395 | 0.48096 | 151.3261 | -33.9403
-19.0972 | -67.8811 | -95.0225 | 162.3955 | 0.48087 | 151.082 | -33.9405
-19.0995 | -67.8814 | -95.1444 | 162.5173 | 0.48082 | 151.2037 | -33.9407
-19.1018 | -67.8816 | -94.9615 | 162.3343 | 0.48076 | 151.0207 | -33.9408
-19.1041 | -67.8819 | -94.9005 | 162.2732 | 0.4807 | 150.9595 | -33.941
-19.1065 | -67.8822 | -94.7175 | 162.0901 | 0.48065 | 150.7764 | -33.9411
-19.1088 | -67.8825 | -95.3274 | 162.6999 | 0.48059 | 151.3862 | -33.9412
-19.1111 | -67.8828 | -95.2664 | 162.6388 | 0.48053 | 151.325 | -33.9414
-19.1146 | -67.8832 | -95.2664 | 162.6387 | 0.48045 | 151.3248 | -33.9416
-19.1169 | -67.7606 | -94.9615 | 162.3746 | 0.47975 | 151.0812 | -33.8803
-19.1193 | -67.8837 | -94.9005 | 162.2726 | 0.48033 | 150.9586 | -33.9419
-19.1216 | -67.7612 | -95.1444 | 162.5573 | 0.47963 | 151.2638 | -33.8806
-19.1239 | -67.7614 | -95.0834 | 162.4963 | 0.47957 | 151.2027 | -33.8807
-19.1262 | -67.7617 | -95.1444 | 162.5572 | 0.47952 | 151.2635 | -33.8809
-19.1297 | -67.885 | -94.8395 | 162.2112 | 0.48008 | 150.897 | -33.9425
-19.1321 | -67.7624 | -94.7175 | 162.13 | 0.47938 | 150.8363 | -33.8812
-19.1344 | -67.7627 | -94.7175 | 162.1299 | 0.47932 | 150.8362 | -33.8813
-19.1367 | -67.763 | -94.5956 | 162.0079 | 0.47926 | 150.7141 | -33.8815
-19.139 | -67.7632 | -94.9005 | 162.3128 | 0.47921 | 151.0189 | -33.8816
-19.1414 | -67.7635 | -94.6566 | 162.0688 | 0.47915 | 150.7748 | -33.8818
-19.1437 | -67.7638 | -94.7786 | 162.1907 | 0.47909 | 150.8967 | -33.8819
-19.146 | -67.7641 | -94.5346 | 161.9466 | 0.47903 | 150.6526 | -33.882
-19.1483 | -67.7643 | -94.3517 | 161.7636 | 0.47898 | 150.4695 | -33.8822
-19.1507 | -67.7646 | -95.2054 | 162.6172 | 0.47892 | 151.3231 | -33.8823
-19.153 | -67.7649 | -95.0225 | 162.4342 | 0.47887 | 151.14 | -33.8825
-19.1553 | -67.7652 | -95.2054 | 162.617 | 0.47881 | 151.3228 | -33.8826
-19.1588 | -67.7656 | -95.2664 | 162.6779 | 0.47872 | 151.3836 | -33.8828
-19.1611 | -67.7659 | -95.0834 | 162.4948 | 0.47867 | 151.2005 | -33.8829
-19.1635 | -67.7662 | -94.8395 | 162.2508 | 0.47861 | 150.9564 | -33.8831
-19.1658 | -67.7664 | -94.9615 | 162.3727 | 0.47855 | 151.0783 | -33.8832
-19.1682 | -67.7667 | -94.9005 | 163.3116 | 0.4785 | 152.0171 | -33.8834
-19.1704 | -67.767 | -94.7175 | 162.1285 | 0.47844 | 150.834 | -33.8835
-19.1739 | -67.7674 | -94.7786 | 162.1895 | 0.47835 | 150.8949 | -33.8837
-19.1763 | -67.614 | -94.9005 | 162.3625 | 0.4775 | 151.0935 | -33.807
-19.1786 | -67.6143 | -94.9615 | 162.4234 | 0.47744 | 151.1543 | -33.8072
-19.181 | -67.6146 | -94.7786 | 162.2404 | 0.47738 | 150.9713 | -33.8073
-19.1845 | -67.615 | -95.0225 | 162.4842 | 0.4773 | 151.215 | -33.8075
-19.1868 | -67.6153 | -94.9615 | 162.4231 | 0.47724 | 151.1539 | -33.8076
-19.1903 | -67.6157 | -94.9005 | 162.3619 | 0.47716 | 151.0927 | -33.8078
-19.1926 | -67.616 | -94.8395 | 162.3008 | 0.4771 | 151.0315 | -33.808
-19.1949 | -67.6162 | -94.6566 | 162.1179 | 0.47704 | 150.8485 | -33.8081
-19.1973 | -67.6165 | -94.7175 | 162.1787 | 0.47699 | 150.9092 | -33.8083
-19.1996 | -67.6168 | -94.7786 | 162.2397 | 0.47693 | 150.9702 | -33.8084
-19.2019 | -67.6171 | -94.5956 | 162.0566 | 0.47687 | 150.7871 | -33.8085
-19.2042 | -67.6173 | -94.7175 | 162.1784 | 0.47682 | 150.9088 | -33.8087
-19.2077 | -67.6177 | -94.6566 | 162.1174 | 0.47673 | 150.8477 | -33.8089
-19.2101 | -67.618 | -94.7786 | 162.2393 | 0.47668 | 150.9696 | -33.809
-19.2124 | -67.6183 | -94.5956 | 162.0562 | 0.47662 | 150.7865 | -33.8091
-19.2147 | -67.6186 | -94.5346 | 161.9951 | 0.47656 | 150.7253 | -33.8093
-19.217 | -67.7725 | -94.4127 | 161.8219 | 0.47731 | 150.5264 | -33.8863
-19.2194 | -67.6191 | -94.2906 | 161.7509 | 0.47645 | 150.481 | -33.8096
-19.2217 | -67.6194 | -94.3517 | 161.8119 | 0.4764 | 150.542 | -33.8097
-19.224 | -67.6197 | -94.5956 | 162.0557 | 0.47634 | 150.7858 | -33.8098
-19.2263 | -67.6199 | -94.4736 | 161.9336 | 0.47628 | 150.6636 | -33.81
-19.2287 | -67.6202 | -94.4127 | 161.8726 | 0.47623 | 150.6026 | -33.8101
-19.231 | -67.6205 | -94.4736 | 161.9334 | 0.47617 | 150.6634 | -33.8102
-19.2333 | -67.6207 | -94.5956 | 162.0554 | 0.47612 | 150.7852 | -33.8104
-19.2356 | -67.7747 | -94.5346 | 161.943 | 0.47686 | 150.6472 | -33.8874
-19.238 | -67.6213 | -94.5346 | 161.9942 | 0.476 | 150.724 | -33.8106
-19.2403 | -67.6216 | -94.5956 | 162.0551 | 0.47595 | 150.7848 | -33.8108
-19.2438 | -67.622 | -94.5346 | 161.9939 | 0.47586 | 150.7236 | -33.811
-19.245 | -67.6221 | -94.8395 | 162.2988 | 0.47583 | 151.0284 | -33.8111
-19.2473 | -67.6224 | -94.8395 | 162.2987 | 0.47578 | 151.0283 | -33.8112
-19.2508 | -67.6228 | -94.6566 | 162.1157 | 0.47569 | 150.8452 | -33.8114
-19.2531 | -67.6231 | -94.7786 | 162.2376 | 0.47564 | 150.9671 | -33.8115
-19.2555 | -67.6233 | -94.7786 | 162.2375 | 0.47558 | 150.9669 | -33.8117
-19.2578 | -67.6236 | -94.4736 | 161.9324 | 0.47552 | 150.6618 | -33.8118
-19.2601 | -67.6239 | -94.5956 | 162.0543 | 0.47547 | 150.7837 | -33.8119
-19.2625 | -67.6242 | -94.5956 | 162.0542 | 0.47541 | 150.7835 | -33.8121
-19.2648 | -67.6244 | -94.5346 | 161.9931 | 0.47536 | 150.7224 | -33.8122
-19.2671 | -67.7785 | -94.6566 | 162.0638 | 0.4761 | 150.7674 | -33.8892
-19.2694 | -67.7787 | -94.6566 | 162.0637 | 0.47604 | 150.7672 | -33.8894
-19.2718 | -67.779 | -94.1687 | 161.5757 | 0.47599 | 150.2792 | -33.8895
-19.2741 | -67.7793 | -95.0834 | 162.4903 | 0.47593 | 151.1938 | -33.8896
-19.2776 | -67.7797 | -94.7786 | 162.1854 | 0.47585 | 150.8887 | -33.8899
-19.2787 | -67.7798 | -94.8395 | 162.2462 | 0.47582 | 150.9496 | -33.8899
-19.2811 | -67.7801 | -94.7175 | 162.1241 | 0.47576 | 150.8274 | -33.8901
-19.2846 | -67.7805 | -94.6566 | 162.0631 | 0.47568 | 150.7663 | -33.8903
-19.2857 | -67.7807 | -95.2664 | 162.6728 | 0.47565 | 151.3761 | -33.8903
-19.288 | -67.6272 | -94.9615 | 161.4191 | 0.4748 | 150.1479 | -33.8136
-19.2904 | -67.7812 | -95.0225 | 162.4288 | 0.47554 | 151.1319 | -33.8906
-19.2927 | -67.6277 | -94.8395 | 162.2969 | 0.47469 | 151.0256 | -33.8139
-19.2962 | -67.6281 | -94.6566 | 161.1139 | 0.4746 | 149.8425 | -33.8141
-19.2985 | -67.6284 | -95.1444 | 162.6016 | 0.47455 | 151.3302 | -33.8142
-19.302 | -67.6288 | -94.6566 | 162.1137 | 0.47446 | 150.8422 | -33.8144
-19.3043 | -67.6291 | -94.5346 | 161.9916 | 0.47441 | 150.7201 | -33.8145
-19.3067 | -67.6294 | -95.0225 | 161.4794 | 0.47435 | 150.2078 | -33.8147
-19.309 | -67.6296 | -94.7786 | 162.2354 | 0.4743 | 150.9638 | -33.8148
-19.3113 | -67.6299 | -94.5956 | 162.0523 | 0.47424 | 150.7806 | -33.815
-19.3136 | -67.6302 | -94.9005 | 162.3571 | 0.47418 | 151.0854 | -33.8151
-19.316 | -67.6305 | -94.4127 | 160.8692 | 0.47413 | 149.5975 | -33.8152
-19.3183 | -67.6307 | -94.9615 | 162.4179 | 0.47407 | 151.1461 | -33.8154
-19.3207 | -67.631 | -94.8395 | 162.2958 | 0.47402 | 151.024 | -33.8155
-19.3229 | -67.6313 | -94.5956 | 162.0518 | 0.47396 | 150.78 | -33.8156
-19.3253 | -67.6316 | -94.3517 | 161.8078 | 0.47391 | 150.5359 | -33.8158
-19.3277 | -67.6318 | -94.8395 | 162.2956 | 0.47385 | 151.0236 | -33.8159
-19.33 | -67.6321 | -94.5956 | 162.0516 | 0.47379 | 150.7795 | -33.8161
-19.3323 | -67.6324 | -94.5346 | 161.9905 | 0.47374 | 150.7184 | -33.8162
-19.3346 | -67.6327 | -94.7175 | 161.1733 | 0.47368 | 149.9012 | -33.8163
-19.337 | -67.5099 | -94.6566 | 162.1533 | 0.47299 | 150.9017 | -33.7549
-19.3393 | -67.6332 | -94.4127 | 161.8683 | 0.47357 | 150.5961 | -33.8166
-19.3416 | -67.6335 | -94.5956 | 161.0511 | 0.47352 | 149.7789 | -33.8167
-19.3439 | -67.6337 | -94.1687 | 161.6241 | 0.47346 | 150.3518 | -33.8169
-19.3463 | -67.5109 | -94.7786 | 162.275 | 0.47277 | 151.0231 | -33.7555
-19.3486 | -67.6343 | -94.4736 | 161.9288 | 0.47335 | 150.6565 | -33.8171
-19.3509 | -67.5115 | -94.9005 | 162.3967 | 0.47266 | 151.1448 | -33.7557
-19.3532 | -67.6348 | -94.6566 | 162.1117 | 0.47324 | 150.8392 | -33.8174
-19.3567 | -67.6353 | -94.5956 | 162.0505 | 0.47316 | 150.778 | -33.8176
-19.3591 | -67.6355 | -95.0834 | 162.5382 | 0.4731 | 151.2656 | -33.8178
-19.3614 | -67.6358 | -94.5956 | 162.0503 | 0.47304 | 150.7777 | -33.8179
-19.3637 | -67.6361 | -94.3517 | 161.8063 | 0.47299 | 150.5337 | -33.818
-19.366 | -67.5132 | -94.6566 | 162.1522 | 0.4723 | 150.9 | -33.7566
-19.3684 | -67.5135 | -94.8395 | 162.335 | 0.47224 | 151.0827 | -33.7568
-19.3707 | -67.5138 | -94.5346 | 162.03 | 0.47219 | 150.7777 | -33.7569
-19.373 | -67.5141 | -94.6566 | 162.1519 | 0.47213 | 150.8996 | -33.757
-19.3753 | -67.5143 | -94.0468 | 161.542 | 0.47208 | 150.2896 | -33.7572
-19.3777 | -67.5146 | -94.4736 | 161.9687 | 0.47202 | 150.7163 | -33.7573
-19.38 | -67.5149 | -94.2906 | 161.7856 | 0.47196 | 150.5332 | -33.7574
-19.3835 | -67.5153 | -94.1687 | 161.6636 | 0.47188 | 150.4111 | -33.7576
-19.3858 | -67.5156 | -93.9248 | 161.4196 | 0.47183 | 150.167 | -33.7578
-19.3881 | -67.5158 | -93.8638 | 161.3585 | 0.47177 | 150.1059 | -33.7579
-19.3905 | -67.393 | -93.8638 | 161.3995 | 0.47108 | 150.1673 | -33.6965
-19.3928 | -67.3932 | -94.4736 | 162.0092 | 0.47103 | 150.777 | -33.6966
-19.3951 | -67.3935 | -94.2906 | 161.8261 | 0.47097 | 150.5938 | -33.6968
-19.3975 | -67.3938 | -94.1687 | 161.7041 | 0.47092 | 150.4718 | -33.6969
-19.3998 | -67.394 | -94.4127 | 161.948 | 0.47086 | 150.7157 | -33.697
-19.4022 | -67.3943 | -94.1687 | 161.7039 | 0.47081 | 150.4715 | -33.6972
-19.4056 | -67.3947 | -94.1687 | 161.7038 | 0.47072 | 150.4713 | -33.6974
-19.408 | -67.395 | -94.1077 | 161.6427 | 0.47067 | 150.4102 | -33.6975
-19.4102 | -67.3953 | -94.1077 | 161.6426 | 0.47061 | 150.4101 | -33.6976
-19.4126 | -67.3955 | -94.2906 | 161.8254 | 0.47056 | 150.5928 | -33.6978
-19.415 | -67.3958 | -93.9858 | 161.5205 | 0.4705 | 150.2879 | -33.6979
-19.4173 | -67.3961 | -93.6808 | 161.2154 | 0.47045 | 149.9828 | -33.698
-19.4196 | -67.3963 | -93.9858 | 161.5204 | 0.47039 | 150.2876 | -33.6982
-19.4219 | -67.3966 | -94.0468 | 161.5813 | 0.47034 | 150.3485 | -33.6983
-19.4254 | -67.397 | -94.1077 | 161.642 | 0.47026 | 150.4092 | -33.6985
-19.4277 | -67.3973 | -93.9248 | 161.459 | 0.4702 | 150.2262 | -33.6986
-19.4301 | -67.5207 | -94.4736 | 161.9667 | 0.47078 | 150.7132 | -33.7604
-19.4324 | -67.3978 | -94.0468 | 161.5809 | 0.47009 | 150.3479 | -33.6989
-19.4347 | -67.3981 | -93.9248 | 161.4588 | 0.47004 | 150.2258 | -33.699
-19.4371 | -67.3984 | -93.9248 | 161.4587 | 0.46998 | 150.2256 | -33.6992
-19.4394 | -67.3986 | -93.9248 | 161.4586 | 0.46993 | 150.2255 | -33.6993
-19.4417 | -67.3989 | -93.7418 | 161.2755 | 0.46987 | 150.0424 | -33.6994
-19.444 | -67.3992 | -93.6808 | 161.2144 | 0.46982 | 149.9812 | -33.6996
-19.4464 | -67.3994 | -93.7418 | 161.2753 | 0.46976 | 150.0421 | -33.6997
-19.4487 | -67.3997 | -93.4979 | 161.0313 | 0.46971 | 149.7981 | -33.6998
-19.451 | -67.4 | -93.7418 | 161.2751 | 0.46965 | 150.0418 | -33.7
-19.4533 | -67.4002 | -93.6808 | 161.2141 | 0.4696 | 149.9807 | -33.7001
-19.4557 | -67.4005 | -94.1687 | 161.7019 | 0.46954 | 150.4684 | -33.7003
-19.458 | -67.4008 | -94.0468 | 161.5799 | 0.46949 | 150.3464 | -33.7004
-19.4603 | -67.401 | -94.1687 | 161.7017 | 0.46943 | 150.4682 | -33.7005
-19.4638 | -67.4014 | -94.2906 | 161.8235 | 0.46935 | 150.5899 | -33.7007
-19.465 | -67.4016 | -94.1687 | 161.7015 | 0.46932 | 150.4679 | -33.7008
-19.4685 | -67.402 | -94.1077 | 161.6404 | 0.46924 | 150.4067 | -33.701
-19.4708 | -67.4022 | -94.1077 | 161.6403 | 0.46919 | 150.4066 | -33.7011
-19.4732 | -67.4025 | -94.1077 | 161.6402 | 0.46913 | 150.4064 | -33.7013
-19.4754 | -67.4028 | -93.9858 | 161.5182 | 0.46908 | 150.2844 | -33.7014
-19.4778 | -67.4031 | -93.9248 | 161.4571 | 0.46902 | 150.2233 | -33.7015
-19.4801 | -67.2493 | -93.8638 | 161.4474 | 0.46818 | 150.2392 | -33.6246
-19.4825 | -67.2496 | -94.0468 | 161.6303 | 0.46812 | 150.422 | -33.6248
-19.4848 | -67.2498 | -93.9248 | 161.5082 | 0.46807 | 150.2999 | -33.6249
-19.4883 | -67.2502 | -93.9858 | 161.5691 | 0.46799 | 150.3607 | -33.6251
-19.4906 | -67.2505 | -94.3517 | 161.9349 | 0.46793 | 150.7265 | -33.6252
-19.4929 | -67.2508 | -94.0468 | 161.6299 | 0.46788 | 150.4214 | -33.6254
-19.4953 | -67.251 | -93.9858 | 161.5688 | 0.46782 | 150.3603 | -33.6255
-19.4976 | -67.2513 | -94.1687 | 161.7516 | 0.46777 | 150.5431 | -33.6256
-19.4999 | -67.4056 | -94.1077 | 161.6392 | 0.4685 | 150.4049 | -33.7028
-19.5023 | -67.2518 | -93.9248 | 161.5075 | 0.46766 | 150.2989 | -33.6259
-19.5046 | -67.2521 | -93.9858 | 161.5684 | 0.4676 | 150.3598 | -33.626
-19.5069 | -67.2524 | -94.0468 | 161.6293 | 0.46755 | 150.4206 | -33.6262
-19.5104 | -67.4068 | -94.0468 | 161.5779 | 0.46826 | 150.3434 | -33.7034
-19.5127 | -67.253 | -94.2906 | 161.8729 | 0.46741 | 150.6641 | -33.6265
-19.5162 | -67.2534 | -94.1077 | 161.6899 | 0.46733 | 150.481 | -33.6267
-19.5185 | -67.2537 | -94.0468 | 161.6289 | 0.46728 | 150.42 | -33.6268
-19.5209 | -67.254 | -94.1077 | 161.6897 | 0.46722 | 150.4807 | -33.627
-19.5232 | -67.2542 | -94.2906 | 161.8725 | 0.46717 | 150.6635 | -33.6271
-19.5255 | -67.2545 | -93.9248 | 161.5066 | 0.46711 | 150.2976 | -33.6272
-19.529 | -67.409 | -94.1687 | 161.699 | 0.46782 | 150.4642 | -33.7045
-19.5313 | -67.2551 | -94.2906 | 161.8722 | 0.46698 | 150.663 | -33.6276
-19.5337 | -67.2554 | -93.8638 | 161.4453 | 0.46692 | 150.2361 | -33.6277
-19.536 | -67.2557 | -94.1687 | 161.7501 | 0.46687 | 150.5409 | -33.6278
-19.5383 | -67.2559 | -94.2906 | 161.872 | 0.46682 | 150.6626 | -33.628
-19.5406 | -67.2562 | -94.1077 | 161.689 | 0.46676 | 150.4796 | -33.6281
-19.543 | -67.4106 | -94.2906 | 161.8204 | 0.4675 | 150.5853 | -33.7053
-19.5453 | -67.2567 | -94.2906 | 161.8717 | 0.46665 | 150.6622 | -33.6284
-19.5488 | -67.4113 | -94.1077 | 161.6373 | 0.46736 | 150.4021 | -33.7056
-19.5512 | -67.4115 | -93.9858 | 161.5153 | 0.46731 | 150.28 | -33.7058
-19.5534 | -67.4118 | -94.7175 | 162.2469 | 0.46725 | 151.0116 | -33.7059
-19.5558 | -67.4121 | -94.6566 | 162.1859 | 0.4672 | 150.9506 | -33.706
-19.5581 | -67.4123 | -94.4736 | 162.0028 | 0.46714 | 150.7674 | -33.7062
-19.5605 | -67.4126 | -94.4127 | 161.9418 | 0.46709 | 150.7064 | -33.7063
-19.5628 | -67.2587 | -94.2906 | 161.871 | 0.46625 | 150.6612 | -33.6294
-19.5651 | -67.4131 | -94.5956 | 162.1246 | 0.46698 | 150.889 | -33.7066
-19.5674 | -67.4134 | -94.4127 | 161.9416 | 0.46693 | 150.706 | -33.7067
-19.5698 | -67.2595 | -94.1687 | 160.7489 | 0.46608 | 149.5389 | -33.6298
-19.5721 | -67.414 | -94.1687 | 161.6974 | 0.46682 | 150.4617 | -33.707
-19.5744 | -67.4142 | -94.5956 | 162.1242 | 0.46676 | 150.8885 | -33.7071
-19.5768 | -67.4145 | -94.2906 | 161.8191 | 0.46671 | 150.5834 | -33.7072
-19.5791 | -67.4148 | -94.0468 | 160.5752 | 0.46666 | 149.3394 | -33.7074
-19.5814 | -67.415 | -94.4127 | 161.941 | 0.4666 | 150.7052 | -33.7075
-19.5837 | -67.4153 | -94.4736 | 162.0018 | 0.46655 | 150.766 | -33.7076
-19.5861 | -67.4156 | -94.4127 | 161.9408 | 0.46649 | 150.7049 | -33.7078
-19.5896 | -67.416 | -94.6566 | 161.1846 | 0.46641 | 149.9486 | -33.708
-19.5919 | -67.4162 | -94.4127 | 161.9406 | 0.46636 | 150.7046 | -33.7081
-19.5942 | -67.4165 | -94.0468 | 161.5746 | 0.4663 | 150.3385 | -33.7083
-19.5965 | -67.2626 | -94.7786 | 162.3577 | 0.46546 | 151.1473 | -33.6313
-19.5989 | -67.2629 | -94.6566 | 162.2356 | 0.46541 | 151.0252 | -33.6314
-19.6012 | -67.2631 | -94.4127 | 161.9917 | 0.46536 | 150.7811 | -33.6316
-19.6035 | -67.2634 | -94.6566 | 162.2355 | 0.4653 | 151.0249 | -33.6317
-19.6058 | -67.2637 | -94.3517 | 161.9305 | 0.46525 | 150.7199 | -33.6318
-19.6082 | -67.2639 | -94.2906 | 161.8693 | 0.46519 | 150.6586 | -33.632
-19.6105 | -67.2642 | -94.4736 | 162.0522 | 0.46514 | 150.8415 | -33.6321
-19.614 | -67.2646 | -94.2906 | 161.8691 | 0.46506 | 150.6583 | -33.6323
-19.6164 | -67.2649 | -94.2906 | 161.869 | 0.465 | 150.6582 | -33.6324
-19.6186 | -67.2651 | -94.4127 | 161.991 | 0.46495 | 150.7801 | -33.6326
-19.621 | -67.2654 | -94.1077 | 161.6859 | 0.4649 | 150.475 | -33.6327
-19.6233 | -67.2657 | -93.8028 | 161.3809 | 0.46484 | 150.17 | -33.6328
-19.6268 | -67.1427 | -94.2906 | 161.9097 | 0.46413 | 150.7193 | -33.5713
-19.6303 | -67.2665 | -94.0468 | 161.6246 | 0.46468 | 150.4136 | -33.6332
-19.6326 | -67.2667 | -94.4736 | 162.0514 | 0.46463 | 150.8402 | -33.6334
-19.635 | -67.267 | -94.1687 | 161.7464 | 0.46457 | 150.5352 | -33.6335
-19.6372 | -67.1439 | -93.9858 | 161.6045 | 0.46389 | 150.4139 | -33.5719
-19.6396 | -67.1441 | -94.7786 | 162.3972 | 0.46384 | 151.2065 | -33.5721
-19.642 | -67.1444 | -94.5346 | 162.1531 | 0.46378 | 150.9624 | -33.5722
-19.6443 | -67.1447 | -94.6566 | 162.275 | 0.46373 | 151.0843 | -33.5723
-19.6466 | -67.1449 | -94.5956 | 162.214 | 0.46368 | 151.0231 | -33.5725
-19.6489 | -67.1452 | -94.3517 | 161.97 | 0.46363 | 150.7791 | -33.5726
-19.6524 | -67.1456 | -94.1687 | 161.7868 | 0.46354 | 150.5959 | -33.5728
-19.6536 | -67.1457 | -93.9858 | 161.6039 | 0.46352 | 150.4129 | -33.5729
-19.6571 | -67.1461 | -93.8638 | 161.4818 | 0.46344 | 150.2907 | -33.5731
-19.6594 | -67.023 | -94.0468 | 161.7058 | 0.46276 | 150.5353 | -33.5115
-19.6617 | -67.0232 | -93.9858 | 161.6447 | 0.4627 | 150.4742 | -33.5116
-19.6641 | -67.1469 | -93.7418 | 161.3595 | 0.46328 | 150.1683 | -33.5735
-19.6664 | -67.0237 | -93.6808 | 161.3396 | 0.4626 | 150.1689 | -33.5119
-19.6687 | -67.024 | -94.3517 | 162.0104 | 0.46254 | 150.8397 | -33.512
-19.671 | -67.1477 | -94.1687 | 161.7861 | 0.46312 | 150.5949 | -33.5738
-19.6745 | -67.0247 | -94.3517 | 162.0101 | 0.46241 | 150.8394 | -33.5123
-19.6769 | -67.0249 | -93.9858 | 161.6442 | 0.46235 | 150.4733 | -33.5125
-19.6792 | -67.0252 | -94.1077 | 161.766 | 0.4623 | 150.5951 | -33.5126
-19.6815 | -67.1489 | -93.4368 | 161.0538 | 0.46288 | 149.8624 | -33.5744
-19.6838 | -67.0257 | -93.7418 | 161.3999 | 0.4622 | 150.2289 | -33.5129
-19.6873 | -67.1495 | -93.5589 | 161.1757 | 0.46274 | 149.9841 | -33.5748
-19.6896 | -67.0264 | -93.9858 | 161.6437 | 0.46206 | 150.4726 | -33.5132
-19.692 | -67.0266 | -93.9248 | 161.5826 | 0.46201 | 150.4115 | -33.5133
-19.6944 | -67.0269 | -93.9248 | 161.5825 | 0.46195 | 150.4114 | -33.5134
-19.6966 | -67.0271 | -93.5589 | 161.2165 | 0.4619 | 150.0453 | -33.5136
-19.7002 | -67.0275 | -93.3759 | 161.0334 | 0.46182 | 149.8621 | -33.5138
-19.7024 | -67.0278 | -93.6199 | 161.2773 | 0.46177 | 150.106 | -33.5139
-19.7048 | -67.0281 | -93.6808 | 161.3381 | 0.46172 | 150.1668 | -33.514
-19.7072 | -67.0283 | -93.4979 | 161.1551 | 0.46166 | 149.9837 | -33.5142
-19.7106 | -67.0287 | -93.6199 | 161.277 | 0.46158 | 150.1055 | -33.5144
-19.713 | -67.029 | -93.5589 | 161.2159 | 0.46153 | 150.0444 | -33.5145
-19.7153 | -67.0292 | -93.5589 | 161.2158 | 0.46148 | 150.0443 | -33.5146
-19.7176 | -67.0295 | -93.7418 | 161.3986 | 0.46142 | 150.2271 | -33.5147
-19.7199 | -67.0298 | -93.3759 | 161.0326 | 0.46137 | 149.861 | -33.5149
-19.7223 | -66.8757 | -93.4368 | 161.1449 | 0.46053 | 149.999 | -33.4378
-19.7258 | -66.8761 | -93.4368 | 161.1448 | 0.46045 | 149.9988 | -33.438
-19.7281 | -66.8763 | -93.6199 | 161.3278 | 0.4604 | 150.1817 | -33.4382
-19.7304 | -66.8766 | -93.3759 | 161.0837 | 0.46035 | 149.9376 | -33.4383
-19.7327 | -66.8768 | -93.6808 | 161.3885 | 0.4603 | 150.2424 | -33.4384
-19.7351 | -66.8771 | -93.1929 | 160.9005 | 0.46024 | 149.7543 | -33.4386
-19.7386 | -66.754 | -93.1929 | 160.9416 | 0.45954 | 149.8159 | -33.377
-19.7421 | -66.8779 | -93.3759 | 161.0833 | 0.46008 | 149.937 | -33.4389
-19.7444 | -66.8781 | -93.6199 | 161.3272 | 0.46003 | 150.1808 | -33.4391
-19.7467 | -66.7549 | -93.3149 | 161.0633 | 0.45935 | 149.9375 | -33.3774
-19.749 | -66.7552 | -93.1929 | 160.9412 | 0.4593 | 149.8153 | -33.3776
-19.7514 | -66.7554 | -93.3759 | 161.1241 | 0.45925 | 149.9982 | -33.3777
-19.7548 | -66.7558 | -93.1929 | 160.941 | 0.45917 | 149.815 | -33.3779
-19.756 | -66.7559 | -93.132 | 160.88 | 0.45914 | 149.754 | -33.378
-19.7595 | -66.8798 | -93.3149 | 161.0216 | 0.45969 | 149.875 | -33.4399
-19.7618 | -66.7566 | -93.3149 | 161.0627 | 0.45901 | 149.9366 | -33.3783
-19.7642 | -66.8803 | -93.2539 | 160.9605 | 0.45958 | 149.8137 | -33.4402
-19.7665 | -66.8806 | -93.0709 | 160.7774 | 0.45953 | 149.6306 | -33.4403
-19.7689 | -66.8808 | -93.3149 | 161.0213 | 0.45948 | 149.8745 | -33.4404
-19.7711 | -66.8811 | -93.2539 | 160.9602 | 0.45942 | 149.8133 | -33.4406
-19.7746 | -66.8815 | -93.0099 | 160.7161 | 0.45934 | 149.5692 | -33.4407
-19.7758 | -66.7581 | -93.2539 | 161.0012 | 0.45869 | 149.8749 | -33.379
-19.7782 | -66.7584 | -93.2539 | 161.0011 | 0.45864 | 149.8747 | -33.3792
-19.7817 | -66.7587 | -93.3149 | 161.062 | 0.45856 | 149.9355 | -33.3794
-19.784 | -66.759 | -93.2539 | 161.0009 | 0.45851 | 149.8744 | -33.3795
-19.7863 | -66.7592 | -93.1929 | 160.9398 | 0.45846 | 149.8133 | -33.3796
-19.7886 | -66.7595 | -93.1929 | 160.9397 | 0.4584 | 149.8132 | -33.3797
-19.791 | -66.7598 | -93.132 | 160.8787 | 0.45835 | 149.7521 | -33.3799
-19.7933 | -66.76 | -92.888 | 160.6347 | 0.4583 | 149.508 | -33.38
-19.7956 | -66.7603 | -93.4368 | 161.1834 | 0.45824 | 150.0567 | -33.3801
-19.7979 | -66.7605 | -93.6199 | 161.3664 | 0.45819 | 150.2396 | -33.3803
-19.8014 | -66.7609 | -93.6199 | 161.3663 | 0.45811 | 150.2394 | -33.3805
-19.8038 | -66.7612 | -93.6199 | 161.3662 | 0.45806 | 150.2393 | -33.3806
-19.8049 | -66.7613 | -93.4368 | 161.183 | 0.45803 | 150.0562 | -33.3806
-19.8072 | -66.7615 | -93.6199 | 161.3661 | 0.45798 | 150.2391 | -33.3808
-19.8107 | -66.7619 | -93.4979 | 161.2439 | 0.4579 | 150.1169 | -33.381
-19.8131 | -66.7622 | -93.3149 | 161.0608 | 0.45785 | 149.9338 | -33.3811
-19.8154 | -66.7624 | -93.3759 | 161.1218 | 0.4578 | 149.9947 | -33.3812
-19.8177 | -66.7627 | -93.4368 | 161.1826 | 0.45775 | 150.0555 | -33.3813
-19.82 | -66.7629 | -93.3759 | 161.1216 | 0.45769 | 149.9944 | -33.3815
-19.8224 | -66.7632 | -93.3759 | 161.1215 | 0.45764 | 149.9943 | -33.3816
-19.8247 | -66.7635 | -93.4368 | 161.1823 | 0.45759 | 150.0551 | -33.3817
-19.827 | -66.6401 | -93.4368 | 161.2234 | 0.45691 | 150.1167 | -33.3201
-19.8294 | -66.6404 | -93.3149 | 161.1014 | 0.45686 | 149.9947 | -33.3202
-19.8317 | -66.7642 | -93.4979 | 161.2432 | 0.45743 | 150.1158 | -33.3821
-19.834 | -66.7645 | -93.3149 | 161.0601 | 0.45738 | 149.9327 | -33.3822
-19.8363 | -66.7647 | -93.3149 | 161.06 | 0.45733 | 149.9325 | -33.3824
-19.8387 | -66.6414 | -93.3149 | 161.1011 | 0.45665 | 149.9942 | -33.3207
-19.841 | -66.7653 | -93.4979 | 161.2428 | 0.45722 | 150.1153 | -33.3826
-19.8433 | -66.7655 | -93.6808 | 161.4256 | 0.45717 | 150.298 | -33.3828
-19.8456 | -66.7658 | -93.6199 | 161.3646 | 0.45712 | 150.237 | -33.3829
-19.8491 | -66.7661 | -93.4368 | 161.1814 | 0.45704 | 150.0537 | -33.3831
-19.8515 | -66.7664 | -93.5589 | 161.3034 | 0.45699 | 150.1757 | -33.3832
-19.8549 | -66.7668 | -93.8028 | 161.5472 | 0.45691 | 150.4194 | -33.3834
-19.8562 | -66.7669 | -93.6808 | 161.4252 | 0.45688 | 150.2973 | -33.3835
-19.8584 | -66.7672 | -93.6808 | 161.4251 | 0.45683 | 150.2972 | -33.3836
-19.8608 | -66.7674 | -93.6808 | 161.425 | 0.45678 | 150.2971 | -33.3837
-19.8643 | -66.7678 | -93.5589 | 161.303 | 0.4567 | 150.175 | -33.3839
-19.8666 | -66.7681 | -93.3149 | 161.0589 | 0.45665 | 149.9309 | -33.384
-19.869 | -66.7683 | -93.6808 | 161.4247 | 0.45659 | 150.2966 | -33.3842
-19.8701 | -66.7685 | -93.4368 | 161.1806 | 0.45657 | 150.0526 | -33.3842
-19.8724 | -66.6451 | -93.3759 | 161.1609 | 0.45589 | 150.0534 | -33.3225
-19.8759 | -66.7691 | -93.9858 | 161.7294 | 0.45644 | 150.6013 | -33.3845
-19.8783 | -66.7693 | -93.7418 | 161.4854 | 0.45639 | 150.3571 | -33.3847
-19.8806 | -66.646 | -93.5589 | 161.3436 | 0.45571 | 150.2359 | -33.323
-19.8829 | -66.7699 | -93.7418 | 161.4852 | 0.45628 | 150.3569 | -33.3849
-19.8864 | -66.7702 | -93.9858 | 161.7291 | 0.4562 | 150.6007 | -33.3851
-19.8876 | -66.6467 | -93.8028 | 161.5872 | 0.45555 | 150.4794 | -33.3234
-19.8899 | -66.647 | -93.5589 | 161.3432 | 0.4555 | 150.2354 | -33.3235
-19.8922 | -66.6472 | -93.5589 | 161.3432 | 0.45545 | 150.2353 | -33.3236
-19.8945 | -66.6475 | -93.8638 | 161.648 | 0.4554 | 150.5401 | -33.3237
-19.8969 | -66.6477 | -93.4979 | 161.282 | 0.45535 | 150.174 | -33.3239
-19.8992 | -66.648 | -93.5589 | 161.3429 | 0.45529 | 150.2349 | -33.324
-19.9015 | -66.6482 | -94.1077 | 161.8916 | 0.45524 | 150.7836 | -33.3241
-19.9039 | -66.6485 | -94.0468 | 161.8306 | 0.45519 | 150.7225 | -33.3243
-19.9062 | -66.6488 | -93.9248 | 161.7085 | 0.45514 | 150.6004 | -33.3244
-19.9085 | -66.649 | -93.6808 | 160.4645 | 0.45509 | 149.3563 | -33.3245
-19.912 | -66.6494 | -93.6199 | 161.4034 | 0.45501 | 150.2952 | -33.3247
-19.9143 | -66.6496 | -93.7418 | 161.5253 | 0.45496 | 150.417 | -33.3248
-19.9167 | -66.7736 | -93.6199 | 160.362 | 0.45553 | 149.2331 | -33.3868
-19.919 | -66.6501 | -94.0468 | 161.8301 | 0.45485 | 150.7217 | -33.3251
-19.9214 | -66.6504 | -94.1077 | 161.8909 | 0.4548 | 150.7825 | -33.3252
-19.9236 | -66.6507 | -93.8638 | 161.6469 | 0.45475 | 150.5385 | -33.3253
-19.9271 | -66.651 | -93.3149 | 161.0979 | 0.45467 | 149.9894 | -33.3255
-19.9283 | -66.6512 | -93.8028 | 161.5857 | 0.45465 | 150.4772 | -33.3256
-19.9318 | -66.6515 | -93.5589 | 161.3417 | 0.45457 | 150.2331 | -33.3258
-19.9342 | -66.6518 | -93.4979 | 161.2806 | 0.45452 | 150.172 | -33.3259
-19.9365 | -66.652 | -93.2539 | 161.0366 | 0.45446 | 149.9279 | -33.326
-19.9388 | -66.6523 | -93.6808 | 161.4634 | 0.45441 | 150.3546 | -33.3262
-19.9411 | -66.6526 | -93.3759 | 161.1584 | 0.45436 | 150.0496 | -33.3263
-19.9435 | -66.6528 | -93.132 | 160.9144 | 0.45431 | 149.8056 | -33.3264
-19.9458 | -66.6531 | -93.9858 | 161.7681 | 0.45426 | 150.6593 | -33.3265
-19.9481 | -66.4987 | -93.8028 | 161.6366 | 0.45343 | 150.5535 | -33.2493
-19.9504 | -66.4989 | -93.5589 | 161.3926 | 0.45338 | 150.3094 | -33.2495
-19.9539 | -66.4993 | -93.0709 | 160.9045 | 0.4533 | 149.8212 | -33.2497
-19.9551 | -66.4994 | -93.0099 | 160.8434 | 0.45328 | 149.7602 | -33.2497
-19.9597 | -66.4999 | -93.0099 | 160.8433 | 0.45317 | 149.7599 | -33.25
-19.9621 | -66.5002 | -93.0709 | 160.9042 | 0.45312 | 149.8208 | -33.2501
-19.9644 | -66.5004 | -93.2539 | 161.0871 | 0.45307 | 150.0037 | -33.2502
-19.9667 | -66.5007 | -93.0099 | 160.843 | 0.45302 | 149.7596 | -33.2503
-19.9702 | -66.5011 | -93.7418 | 161.5748 | 0.45294 | 150.4913 | -33.2505
-19.9725 | -66.5013 | -93.5589 | 161.3918 | 0.45289 | 150.3082 | -33.2507
-19.9749 | -66.5016 | -93.3149 | 161.1477 | 0.45284 | 150.0641 | -33.2508
-19.9772 | -66.5018 | -93.3149 | 161.1476 | 0.45279 | 150.064 | -33.2509
-19.9795 | -66.3783 | -93.0709 | 160.9448 | 0.45211 | 149.8817 | -33.1892
-19.983 | -66.5024 | -92.888 | 160.7205 | 0.45266 | 149.6368 | -33.2512
-19.9853 | -66.3789 | -92.644 | 160.5177 | 0.45199 | 149.4545 | -33.1895
-19.9877 | -66.3792 | -92.888 | 160.7616 | 0.45193 | 149.6984 | -33.1896
-19.99 | -66.3794 | -92.949 | 160.8225 | 0.45188 | 149.7593 | -33.1897
-19.9923 | -66.3797 | -92.7661 | 160.6395 | 0.45183 | 149.5763 | -33.1898
-19.9946 | -66.3799 | -92.7051 | 160.5785 | 0.45178 | 149.5151 | -33.19
-19.997 | -66.3802 | -92.827 | 160.7003 | 0.45173 | 149.6369 | -33.1901
-20.0005 | -66.3806 | -92.7661 | 160.6392 | 0.45165 | 149.5758 | -33.1903
-20.0016 | -66.3807 | -92.644 | 160.5171 | 0.45163 | 149.4537 | -33.1903
-20.004 | -66.3809 | -92.5831 | 160.4561 | 0.45157 | 149.3926 | -33.1905
-20.0074 | -66.3813 | -92.7661 | 160.639 | 0.4515 | 149.5754 | -33.1907
-20.0087 | -66.3814 | -92.644 | 160.5169 | 0.45147 | 149.4533 | -33.1907
-20.0121 | -66.3818 | -92.5831 | 160.4558 | 0.4514 | 149.3922 | -33.1909
-20.0145 | -66.3821 | -92.5831 | 160.4557 | 0.45134 | 149.3921 | -33.191
-20.0167 | -66.3823 | -92.4001 | 160.2727 | 0.45129 | 149.209 | -33.1911
-20.0191 | -66.3825 | -93.4368 | 161.3093 | 0.45124 | 150.2455 | -33.1913