## General
ID | Test Identification
Test Identification | Location | NWZ-BH-5025
Test Identification | Sample | 21-1
Test Identification | Depth | 19 | [m]
Specimen Visual Description
Specimen Visual Description | Light brown sandy CLAY
Initial Specimen Conditions
Initial Specimen Conditions | Test start date | 18/05/2024
Initial Specimen Conditions | Mould outer / inner diameter | 99.97 / 69.89 | [mm]
Initial Specimen Conditions | Weight of soil | 34.94 | [g]
Initial Specimen Conditions | Water content | 32.7783 | [%]
Initial Specimen Conditions | Bulk density | 1.6961 | [Mg/m3]
Initial Specimen Conditions | Dry density | 1.2774 | [Mg/m3]
Initial Specimen Conditions | Material retained on 425 mm sieve | 0 | [%]
Test Conditions
Test Conditions | Interface type | Soil - Steel
Test Conditions | Initial interface roughness | 8.322 | [µm]
Test Conditions | Final interface roughness | 6.991 | [µm]
Consolidation - Before Fast Shear
Consolidation - Before Fast Shear | Consolidation pressure | 150.4382 | [kPa]
Consolidation - Before Fast Shear | Vertical displacement | 0.277 | [mm]
Consolidation - Before Fast Shear | Vertical strain | 5.56 | [%]
Fast Shear - Stage 1
Fast Shear - Stage 1 | Normal Stress | 150.4382 | [kPa]
Fast Shear - Stage 1 | Vertical displacement | 0.826 | [mm]
Fast Shear - Stage 1 | Vertical strain | 16.52 | [%]
Fast Shear - Stage 1 | Horizontal displacement | 191.4895 | [mm]
Fast Shear - Stage 1 | Rate of horizontal displacement | 500 | [mm/min]
At peak stress
Fast Shear - Stage 1 - At peak stress | Shear stress | 62.0969 | [kPa]
Fast Shear - Stage 1 - At peak stress | Horizontal displacement | 183.1639 | [mm]
Fast Shear - Stage 2
Fast Shear - Stage 2 | Normal Stress | 150.4382 | [kPa]
Fast Shear - Stage 2 | Vertical displacement | 1.266 | [mm]
Fast Shear - Stage 2 | Vertical strain | 25.32 | [%]
Fast Shear - Stage 2 | Horizontal displacement | 391.3046 | [mm]
Fast Shear - Stage 2 | Rate of horizontal displacement | 500 | [mm/min]
At peak stress
Fast Shear - Stage 2 - At peak stress | Shear stress | 62.8244 | [kPa]
Fast Shear - Stage 2 - At peak stress | Horizontal displacement | 349.6765 | [mm]
Fast Shear - Stage 3
Fast Shear - Stage 3 | Normal Stress | 150.4382 | [kPa]
Fast Shear - Stage 3 | Vertical displacement | 1.601 | [mm]
Fast Shear - Stage 3 | Vertical strain | 32.02 | [%]
Fast Shear - Stage 3 | Horizontal displacement | 591.1198 | [mm]
Fast Shear - Stage 3 | Rate of horizontal displacement | 500 | [mm/min]
At peak stress
Fast Shear - Stage 3 - At peak stress | Shear stress | 59.6147 | [kPa]
Fast Shear - Stage 3 - At peak stress | Horizontal displacement | 549.4916 | [mm]
Fast Shear - Stage 4
Fast Shear - Stage 4 | Normal Stress | 150.4382 | [kPa]
Fast Shear - Stage 4 | Vertical displacement | 1.894 | [mm]
Fast Shear - Stage 4 | Vertical strain | 37.88 | [%]
Fast Shear - Stage 4 | Horizontal displacement | 790.9349 | [mm]
Fast Shear - Stage 4 | Rate of horizontal displacement | 500 | [mm/min]
At peak stress
Fast Shear - Stage 4 - At peak stress | Shear stress | 59.2723 | [kPa]
Fast Shear - Stage 4 - At peak stress | Horizontal displacement | 707.6786 | [mm]
Fast Shear - Stage 5
Fast Shear - Stage 5 | Normal Stress | 150.4382 | [kPa]
Fast Shear - Stage 5 | Vertical displacement | 2.127 | [mm]
Fast Shear - Stage 5 | Vertical strain | 42.54 | [%]
Fast Shear - Stage 5 | Horizontal displacement | 990.7501 | [mm]
Fast Shear - Stage 5 | Rate of horizontal displacement | 500 | [mm/min]
At peak stress
Fast Shear - Stage 5 - At peak stress | Shear stress | 62.5248 | [kPa]
Fast Shear - Stage 5 - At peak stress | Horizontal displacement | 974.0988 | [mm]
Consolidation - Before Slow Shear
Consolidation - Before Slow Shear | Consolidation pressure | 305.6711 | [kPa]
Consolidation - Before Slow Shear | Vertical displacement | 2.197 | [mm]
Consolidation - Before Slow Shear | Vertical strain | 43.94 | [%]
Slow Shear
Slow Shear | Normal stress | 305.6711 | [kPa]
Slow Shear | Vertical displacement | 2.56 | [mm]
Slow Shear | Vertical strain | 51.22 | [%]
Slow Shear | Horizontal displacement | 19.9619 | [mm]
Slow Shear | Rate of horizontal displacement | 0.018 | [mm/min]
At peak stress
Slow Shear - At peak stress | Shear stress | 130.3136 | [kPa]
Slow Shear - At peak stress | Horizontal displacement | 19.9222 | [mm]
Slow Shear - At peak stress | Shear angle | 23.0895 | [°]
At residual stress
Slow Shear - At residual stress | Shear stress | 130.5275 | [kPa]
Slow Shear - At residual stress | Horizontal displacement | 19.9619 | [mm]
Slow Shear - At residual stress | Vertical displacement |  | [mm]
Slow Shear - At residual stress | Vertical strain |  | [%]
Slow Shear - At residual stress | Shear angle | 23.1234 | [°]

## Consolidation - 1
Consolidation - Before Fast Shear
Root time | Vertical Displacement
[min] | [mm]
0 | 0
0.28868 | 0.07
0.40825 | 0.072
0.5 | 0.075
0.57735 | 0.079
0.6455 | 0.081
0.70711 | 0.088
0.76376 | 0.086
0.8165 | 0.086
0.86603 | 0.091
0.91287 | 0.089
0.95743 | 0.089
1 | 0.089
1.0408 | 0.088
1.0801 | 0.089
1.118 | 0.096
1.1547 | 0.091
1.1902 | 0.095
1.2247 | 0.095
1.2583 | 0.098
1.291 | 0.098
1.3229 | 0.102
1.354 | 0.098
1.3844 | 0.102
1.4142 | 0.1
1.4434 | 0.1
1.472 | 0.098
1.5 | 0.103
1.5275 | 0.1
1.5546 | 0.1
1.5811 | 0.105
1.6073 | 0.109
1.633 | 0.107
1.6583 | 0.11
1.6833 | 0.107
1.7078 | 0.109
1.7321 | 0.112
1.7559 | 0.114
1.7795 | 0.116
1.8028 | 0.109
1.8257 | 0.114
1.8484 | 0.114
1.8708 | 0.119
1.893 | 0.117
1.9149 | 0.116
1.9365 | 0.116
1.9579 | 0.119
1.9791 | 0.117
2 | 0.119
2.0207 | 0.124
2.0412 | 0.119
2.0616 | 0.124
2.0817 | 0.121
2.1016 | 0.123
2.1213 | 0.128
2.1409 | 0.126
2.1602 | 0.124
2.1794 | 0.126
2.1985 | 0.126
2.2174 | 0.13
2.2361 | 0.128
2.2546 | 0.126
2.273 | 0.13
2.2913 | 0.13
2.3094 | 0.133
2.3274 | 0.13
2.3452 | 0.133
2.3629 | 0.131
2.3805 | 0.133
2.3979 | 0.137
2.4152 | 0.133
2.4324 | 0.137
2.4495 | 0.138
2.4664 | 0.137
2.4833 | 0.137
2.5 | 0.138
2.5166 | 0.138
2.5331 | 0.138
2.5495 | 0.14
2.5658 | 0.144
2.582 | 0.147
2.5981 | 0.144
2.6141 | 0.149
2.63 | 0.145
2.6458 | 0.144
2.6615 | 0.149
2.6771 | 0.144
2.6926 | 0.149
2.708 | 0.149
2.7234 | 0.151
2.7386 | 0.149
2.7538 | 0.156
2.7689 | 0.149
2.7839 | 0.147
2.7988 | 0.154
2.8137 | 0.158
2.8284 | 0.156
2.8431 | 0.154
2.8577 | 0.159
2.8723 | 0.158
2.8868 | 0.158
2.9011 | 0.159
2.9155 | 0.158
2.9297 | 0.158
2.9439 | 0.158
2.958 | 0.165
2.9721 | 0.161
2.9861 | 0.161
3 | 0.161
3.0139 | 0.161
3.0277 | 0.163
3.0414 | 0.168
3.0551 | 0.165
3.0687 | 0.159
3.0822 | 0.163
3.0957 | 0.166
3.1091 | 0.17
3.1225 | 0.168
3.1358 | 0.166
3.1491 | 0.173
3.1623 | 0.17
3.1754 | 0.173
3.1885 | 0.173
3.2016 | 0.173
3.2146 | 0.17
3.2275 | 0.177
3.2404 | 0.177
3.2532 | 0.175
3.266 | 0.177
3.2787 | 0.177
3.2914 | 0.177
3.304 | 0.179
3.3166 | 0.182
3.3292 | 0.179
3.3417 | 0.179
3.3541 | 0.18
3.3665 | 0.18
3.3789 | 0.177
3.3912 | 0.184
3.4034 | 0.186
3.4157 | 0.182
3.4278 | 0.184
3.44 | 0.182
3.4521 | 0.186
3.4641 | 0.184
3.4761 | 0.184
3.4881 | 0.186
3.5 | 0.186
3.5119 | 0.186
3.5237 | 0.186
3.5355 | 0.191
3.5473 | 0.189
3.559 | 0.191
3.5707 | 0.187
3.5824 | 0.189
3.594 | 0.194
3.6056 | 0.187
3.6171 | 0.191
3.6286 | 0.191
3.6401 | 0.193
3.6515 | 0.193
3.6629 | 0.198
3.6742 | 0.196
3.6856 | 0.193
3.6968 | 0.196
3.7081 | 0.201
3.7193 | 0.198
3.7305 | 0.196
3.7417 | 0.198
3.7528 | 0.2
3.7639 | 0.198
3.7749 | 0.2
3.7859 | 0.196
3.7969 | 0.201
3.8079 | 0.201
3.8188 | 0.201
3.8297 | 0.203
3.8406 | 0.203
3.8514 | 0.203
3.8622 | 0.205
3.873 | 0.205
3.8837 | 0.201
3.8944 | 0.203
3.9051 | 0.205
3.9158 | 0.205
3.9264 | 0.208
3.937 | 0.208
3.9476 | 0.208
3.9581 | 0.207
3.9686 | 0.208
3.9791 | 0.21
3.9896 | 0.212
4 | 0.212
4.0104 | 0.21
4.0208 | 0.21
4.0311 | 0.214
4.0415 | 0.215
4.0517 | 0.21
4.062 | 0.215
4.0723 | 0.212
4.0825 | 0.214
4.0927 | 0.214
4.1028 | 0.215
4.113 | 0.215
4.1231 | 0.217
4.1332 | 0.215
4.1433 | 0.214
4.1533 | 0.215
4.1633 | 0.217
4.1733 | 0.219
4.1833 | 0.221
4.1932 | 0.219
4.2032 | 0.219
4.2131 | 0.217
4.223 | 0.221
4.2328 | 0.221
4.2426 | 0.219
4.2525 | 0.221
4.2622 | 0.221
4.272 | 0.222
4.2817 | 0.221
4.2915 | 0.222
4.3012 | 0.224
4.3108 | 0.221
4.3205 | 0.221
4.3301 | 0.226
4.3397 | 0.228
4.3493 | 0.222
4.3589 | 0.228
4.3684 | 0.228
4.378 | 0.224
4.3875 | 0.228
4.397 | 0.228
4.4064 | 0.229
4.4159 | 0.228
4.4253 | 0.231
4.4347 | 0.228
4.4441 | 0.231
4.4535 | 0.231
4.4628 | 0.229
4.4721 | 0.233
4.4814 | 0.229
4.4907 | 0.233
4.5 | 0.229
4.5092 | 0.233
4.5185 | 0.236
4.5277 | 0.228
4.5369 | 0.233
4.5461 | 0.231
4.5552 | 0.236
4.5644 | 0.236
4.5735 | 0.235
4.5826 | 0.235
4.5917 | 0.235
4.6007 | 0.233
4.6098 | 0.236
4.6188 | 0.236
4.6278 | 0.238
4.6368 | 0.24
4.6458 | 0.236
4.6547 | 0.238
4.6637 | 0.235
4.6726 | 0.24
4.6815 | 0.238
4.6904 | 0.238
4.6993 | 0.238
4.7081 | 0.24
4.717 | 0.243
4.7258 | 0.236
4.7346 | 0.24
4.7434 | 0.24
4.7522 | 0.242
4.761 | 0.243
4.7697 | 0.242
4.7784 | 0.245
4.7871 | 0.245
4.7958 | 0.238
4.8045 | 0.243
4.8132 | 0.243
4.8218 | 0.247
4.8305 | 0.24
4.8391 | 0.242
4.8477 | 0.243
4.8563 | 0.245
4.8648 | 0.245
4.8734 | 0.245
4.8819 | 0.245
4.8905 | 0.247
4.899 | 0.245
4.9075 | 0.252
4.916 | 0.249
4.9244 | 0.249
4.9329 | 0.25
4.9413 | 0.249
4.9497 | 0.247
4.9582 | 0.245
4.9666 | 0.249
4.9749 | 0.249
4.9833 | 0.252
4.9917 | 0.245
5 | 0.249
5.0083 | 0.249
5.0166 | 0.252
5.0249 | 0.252
5.0332 | 0.25
5.0415 | 0.25
5.0498 | 0.252
5.058 | 0.25
5.0662 | 0.254
5.0744 | 0.256
5.0827 | 0.252
5.0908 | 0.252
5.099 | 0.252
5.1072 | 0.256
5.1153 | 0.254
5.1235 | 0.254
5.1316 | 0.252
5.1397 | 0.252
5.1478 | 0.25
5.1559 | 0.25
5.164 | 0.256
5.172 | 0.256
5.1801 | 0.256
5.1881 | 0.257
5.1962 | 0.254
5.2042 | 0.257
5.2122 | 0.257
5.2202 | 0.256
5.2281 | 0.257
5.2361 | 0.254
5.244 | 0.256
5.252 | 0.261
5.2599 | 0.259
5.2678 | 0.256
5.2757 | 0.259
5.2836 | 0.259
5.2915 | 0.259
5.2994 | 0.257
5.3072 | 0.259
5.3151 | 0.259
5.3229 | 0.259
5.3307 | 0.263
5.3385 | 0.263
5.3463 | 0.259
5.3541 | 0.263
5.3619 | 0.263
5.3697 | 0.264
5.3774 | 0.261
5.3852 | 0.261
5.3929 | 0.264
5.4006 | 0.266
5.4083 | 0.259
5.416 | 0.263
5.4237 | 0.261
5.4314 | 0.261
5.4391 | 0.263
5.4467 | 0.266
5.4544 | 0.263
5.462 | 0.261
5.4696 | 0.264
5.4772 | 0.264
5.4848 | 0.266
5.4924 | 0.266
5.5 | 0.264
5.5076 | 0.266
5.5151 | 0.263
5.5227 | 0.266
5.5302 | 0.264
5.5377 | 0.264
5.5453 | 0.268
5.5528 | 0.266
5.5603 | 0.266
5.5678 | 0.268
5.5752 | 0.266
5.5827 | 0.268
5.5902 | 0.266
5.5976 | 0.264
5.6051 | 0.27
5.6125 | 0.268
5.6199 | 0.268
5.6273 | 0.27
5.6347 | 0.268
5.6421 | 0.27
5.6495 | 0.266
5.6569 | 0.27
5.6642 | 0.27
5.6716 | 0.271
5.6789 | 0.273
5.6862 | 0.271
5.6936 | 0.271
5.7009 | 0.27
5.7082 | 0.271
5.7155 | 0.27
5.7228 | 0.273
5.73 | 0.273
5.7373 | 0.268
5.7446 | 0.275
5.7518 | 0.27
5.7591 | 0.271
5.7663 | 0.273
5.7735 | 0.273
5.7807 | 0.277
5.7879 | 0.271
5.7951 | 0.273
5.8023 | 0.273
5.8095 | 0.275
5.8166 | 0.273
5.8238 | 0.271
5.831 | 0.277
5.8381 | 0.278
5.8452 | 0.275
5.8523 | 0.273
5.8595 | 0.275
5.8666 | 0.273
5.8737 | 0.275
5.8808 | 0.271
5.8878 | 0.277
5.8949 | 0.273
5.902 | 0.278
5.909 | 0.277
5.9161 | 0.275
5.9231 | 0.278
5.9301 | 0.278
5.9372 | 0.277
5.9442 | 0.278
5.9512 | 0.275
5.9582 | 0.277

## Fast Shearing - 1
Fast Shear - Stage 1
Horizontal Displacement | Stress Ratio t/s'n | Shear Stress
[mm] | [-] | [kPa]
0 | 0 | 0
8.3256 | 0.30809 | 46.348
16.6513 | 0.3664 | 55.1211
24.9769 | 0.32629 | 49.0869
33.3025 | 0.31861 | 47.9314
41.6282 | 0.32288 | 48.5734
49.9538 | 0.32914 | 49.5149
58.2794 | 0.34165 | 51.3979
66.605 | 0.3445 | 51.8259
74.9307 | 0.35218 | 52.9813
83.2563 | 0.35588 | 53.5377
91.5819 | 0.36157 | 54.3936
99.9076 | 0.36612 | 55.0783
108.2332 | 0.37323 | 56.1482
116.5588 | 0.37778 | 56.833
124.8845 | 0.38518 | 57.9457
133.2101 | 0.39002 | 58.6732
141.5357 | 0.39485 | 59.4007
149.8614 | 0.40083 | 60.2994
158.187 | 0.40424 | 60.813
166.5126 | 0.40822 | 61.4121
174.8382 | 0.41135 | 61.8829
183.1639 | 0.41277 | 62.0969
191.4895 | 0.41363 | 62.2253

## Fast Shearing - 2
Fast Shear - Stage 2
Horizontal Displacement | Stress Ratio t/s'n | Shear Stress
[mm] | [-] | [kPa]
191.4895 | 0 | 0
199.8151 | 0.15134 | 22.7674
208.1408 | 0.35104 | 52.8102
216.4664 | 0.3499 | 52.639
224.792 | 0.35702 | 53.7089
233.1177 | 0.36356 | 54.6932
241.4433 | 0.37181 | 55.9343
249.7689 | 0.37807 | 56.8758
258.0946 | 0.3866 | 58.1596
266.4202 | 0.39286 | 59.1012
274.7458 | 0.39514 | 59.4435
283.0714 | 0.39827 | 59.9143
291.3971 | 0.40196 | 60.4706
299.7227 | 0.40367 | 60.7274
308.0483 | 0.40708 | 61.241
316.374 | 0.41078 | 61.7973
324.6996 | 0.4122 | 62.0113
333.0252 | 0.41448 | 62.3536
341.3509 | 0.41676 | 62.696
349.6765 | 0.41761 | 62.8244
358.0021 | 0.4159 | 62.5676
366.3278 | 0.41761 | 62.8244
374.6534 | 0.41619 | 62.6104
382.979 | 0.41249 | 62.0541
391.3046 | 0.41277 | 62.0969

## Fast Shearing - 3
Fast Shear - Stage 3
Horizontal Displacement | Stress Ratio t/s'n | Shear Stress
[mm] | [-] | [kPa]
391.3046 | 0 | 0
399.6303 | 0.088472 | 13.3095
407.9559 | 0.33625 | 50.5848
416.2815 | 0.34934 | 52.5534
424.6072 | 0.34848 | 52.425
432.9328 | 0.35246 | 53.0241
441.2584 | 0.35787 | 53.8373
449.5841 | 0.36071 | 54.2652
457.9097 | 0.36754 | 55.2923
466.2353 | 0.37124 | 55.8487
474.5609 | 0.37323 | 56.1482
482.8866 | 0.37693 | 56.7046
491.2122 | 0.38091 | 57.3037
499.5378 | 0.38746 | 58.288
507.8635 | 0.38802 | 58.3736
516.1891 | 0.39115 | 58.8444
524.5147 | 0.39286 | 59.1012
532.8404 | 0.39485 | 59.4007
541.166 | 0.3957 | 59.5291
549.4916 | 0.39627 | 59.6147
557.8173 | 0.39514 | 59.4435
566.1429 | 0.39144 | 58.8872
574.4685 | 0.3903 | 58.716
582.7941 | 0.38888 | 58.502
591.1198 | 0.39058 | 58.7588

## Fast Shearing - 4
Fast Shear - Stage 4
Horizontal Displacement | Stress Ratio t/s'n | Shear Stress
[mm] | [-] | [kPa]
591.1198 | 0 | 0
599.4454 | 0.19259 | 28.9728
607.771 | 0.34734 | 52.2538
616.0967 | 0.35332 | 53.1525
624.4223 | 0.35759 | 53.7945
632.7479 | 0.36043 | 54.2224
641.0736 | 0.36697 | 55.2067
649.3992 | 0.37721 | 56.7474
657.7248 | 0.38205 | 57.4749
666.0505 | 0.38689 | 58.2024
674.3761 | 0.38774 | 58.3308
682.7017 | 0.39115 | 58.8444
691.0273 | 0.39314 | 59.144
699.353 | 0.39286 | 59.1012
707.6786 | 0.394 | 59.2723
716.0042 | 0.39314 | 59.144
724.3299 | 0.39286 | 59.1012
732.6555 | 0.39201 | 58.9728
740.9811 | 0.38945 | 58.5876
749.3068 | 0.38603 | 58.0741
757.6324 | 0.38347 | 57.6889
765.958 | 0.38177 | 57.4321
774.2837 | 0.38148 | 57.3893
782.6093 | 0.38262 | 57.5605
790.9349 | 0.38489 | 57.9029

## Fast Shearing - 5
Fast Shear - Stage 5
Horizontal Displacement | Stress Ratio t/s'n | Shear Stress
[mm] | [-] | [kPa]
790.9349 | 0 | 0
799.2605 | 0.027594 | 4.1512
807.5862 | 0.33995 | 51.1411
815.9118 | 0.34962 | 52.5962
824.2374 | 0.35218 | 52.9813
832.5631 | 0.35986 | 54.1368
840.8887 | 0.36811 | 55.3779
849.2143 | 0.37636 | 56.619
857.54 | 0.38177 | 57.4321
865.8656 | 0.38546 | 57.9885
874.1912 | 0.38603 | 58.0741
882.5169 | 0.38689 | 58.2024
890.8425 | 0.38802 | 58.3736
899.1681 | 0.39201 | 58.9728
907.4937 | 0.39542 | 59.4863
915.8194 | 0.39855 | 59.9571
924.145 | 0.40253 | 60.5562
932.4706 | 0.40538 | 60.9842
940.7963 | 0.40822 | 61.4121
949.1219 | 0.40908 | 61.5405
957.4475 | 0.41192 | 61.9685
965.7732 | 0.41306 | 62.1397
974.0988 | 0.41562 | 62.5248
982.4244 | 0.41277 | 62.0969
990.7501 | 0.41164 | 61.9257

## Consolidation - 2
Consolidation - Before Slow Shear
Root time | Vertical Displacement
[min] | [mm]
0 | 2.137
0.28868 | 2.164
0.40825 | 2.164
0.5 | 2.169
0.57735 | 2.162
0.6455 | 2.162
0.70711 | 2.169
0.76376 | 2.167
0.8165 | 2.171
0.86603 | 2.165
0.91287 | 2.167
0.95743 | 2.167
1 | 2.167
1.0408 | 2.172
1.0801 | 2.167
1.118 | 2.169
1.1547 | 2.169
1.1902 | 2.169
1.2247 | 2.167
1.2583 | 2.174
1.291 | 2.171
1.3229 | 2.169
1.354 | 2.172
1.3844 | 2.172
1.4142 | 2.171
1.4434 | 2.171
1.472 | 2.169
1.5 | 2.174
1.5275 | 2.169
1.5546 | 2.171
1.5811 | 2.174
1.6073 | 2.171
1.633 | 2.172
1.6583 | 2.169
1.6833 | 2.174
1.7078 | 2.172
1.7321 | 2.171
1.7559 | 2.174
1.7795 | 2.172
1.8028 | 2.172
1.8257 | 2.176
1.8484 | 2.172
1.8708 | 2.174
1.893 | 2.172
1.9149 | 2.172
1.9365 | 2.174
1.9579 | 2.176
1.9791 | 2.172
2 | 2.174
2.0207 | 2.172
2.0412 | 2.174
2.0616 | 2.174
2.0817 | 2.178
2.1016 | 2.178
2.1213 | 2.178
2.1409 | 2.174
2.1602 | 2.174
2.1794 | 2.178
2.1985 | 2.172
2.2174 | 2.178
2.2361 | 2.179
2.2546 | 2.178
2.273 | 2.179
2.2913 | 2.179
2.3094 | 2.176
2.3274 | 2.181
2.3452 | 2.178
2.3629 | 2.176
2.3805 | 2.181
2.3979 | 2.179
2.4152 | 2.178
2.4324 | 2.176
2.4495 | 2.179
2.4664 | 2.179
2.4833 | 2.179
2.5 | 2.178
2.5166 | 2.178
2.5331 | 2.176
2.5495 | 2.181
2.5658 | 2.178
2.582 | 2.181
2.5981 | 2.179
2.6141 | 2.179
2.63 | 2.179
2.6458 | 2.181
2.6615 | 2.179
2.6771 | 2.181
2.6926 | 2.179
2.708 | 2.183
2.7234 | 2.181
2.7386 | 2.181
2.7538 | 2.181
2.7689 | 2.181
2.7839 | 2.179
2.7988 | 2.181
2.8137 | 2.183
2.8284 | 2.181
2.8431 | 2.185
2.8577 | 2.181
2.8723 | 2.185
2.8868 | 2.183
2.9011 | 2.186
2.9155 | 2.185
2.9297 | 2.183
2.9439 | 2.185
2.958 | 2.186
2.9721 | 2.186
2.9861 | 2.183
3 | 2.185
3.0139 | 2.188
3.0277 | 2.183
3.0414 | 2.185
3.0551 | 2.185
3.0687 | 2.185
3.0822 | 2.183
3.0957 | 2.185
3.1091 | 2.183
3.1225 | 2.186
3.1358 | 2.186
3.1491 | 2.188
3.1623 | 2.186
3.1754 | 2.188
3.1885 | 2.185
3.2016 | 2.186
3.2146 | 2.19
3.2275 | 2.185
3.2404 | 2.183
3.2532 | 2.188
3.266 | 2.188
3.2787 | 2.188
3.2914 | 2.186
3.304 | 2.186
3.3166 | 2.186
3.3292 | 2.186
3.3417 | 2.188
3.3541 | 2.188
3.3665 | 2.188
3.3789 | 2.192
3.3912 | 2.19
3.4034 | 2.188
3.4157 | 2.188
3.4278 | 2.188
3.44 | 2.19
3.4521 | 2.19
3.4641 | 2.193
3.4761 | 2.186
3.4881 | 2.19
3.5 | 2.195
3.5119 | 2.192
3.5237 | 2.188
3.5355 | 2.188
3.5473 | 2.192
3.559 | 2.192
3.5707 | 2.188
3.5824 | 2.19
3.594 | 2.192
3.6056 | 2.192
3.6171 | 2.192
3.6286 | 2.192
3.6401 | 2.19
3.6515 | 2.19
3.6629 | 2.192
3.6742 | 2.19
3.6856 | 2.195
3.6968 | 2.193
3.7081 | 2.192
3.7193 | 2.195
3.7305 | 2.195
3.7417 | 2.192
3.7528 | 2.193
3.7639 | 2.193
3.7749 | 2.193
3.7859 | 2.197
3.7969 | 2.195
3.8079 | 2.193
3.8188 | 2.192
3.8297 | 2.195
3.8406 | 2.192
3.8514 | 2.195
3.8622 | 2.195
3.873 | 2.193
3.8837 | 2.197

## Slow Shearing
Slow Shear Stage
Horizontal Displacement | Vertical Displacement | Stress Ratio t/s'n | Angle of Shearing Resistance | Shear Stress
[mm] | [mm] | [-] | [º] | [kPa]
0 |  | 0 | 0 | 0
0.17788 |  | 0.097304 | 5.5576 | 29.7432
0.35575 |  | 0.17067 | 9.6852 | 52.1682
0.53363 |  | 0.19433 | 10.9972 | 59.4007
0.71151 |  | 0.21197 | 11.9678 | 64.793
0.88938 |  | 0.22905 | 12.9011 | 70.0141
1.0673 |  | 0.24291 | 13.6533 | 74.2509
1.2451 |  | 0.25397 | 14.2502 | 77.6318
1.423 |  | 0.26223 | 14.6939 | 80.1567
1.6009 |  | 0.26937 | 15.076 | 82.3393
1.7788 |  | 0.27721 | 15.494 | 84.7359
1.9566 |  | 0.28253 | 15.7767 | 86.3622
2.1345 |  | 0.28589 | 15.9549 | 87.3893
2.3124 |  | 0.29009 | 16.1771 | 88.6731
2.4903 |  | 0.29401 | 16.384 | 89.8714
2.6682 |  | 0.29387 | 16.3767 | 89.8286
2.846 |  | 0.29821 | 16.6053 | 91.1553
3.0239 |  | 0.30115 | 16.7599 | 92.054
3.2018 |  | 0.30815 | 17.1269 | 94.1938
3.3797 |  | 0.30451 | 16.9362 | 93.0811
3.5575 |  | 0.30409 | 16.9142 | 92.9527
3.7354 |  | 0.30535 | 16.9803 | 93.3379
3.9133 |  | 0.31067 | 17.2587 | 94.9641
4.0912 |  | 0.30843 | 17.1415 | 94.2794
4.269 |  | 0.31095 | 17.2733 | 95.0497
4.4469 |  | 0.31319 | 17.3903 | 95.7345
4.6248 |  | 0.31669 | 17.5727 | 96.8044
4.8027 |  | 0.31529 | 17.4998 | 96.3764
4.9806 |  | 0.31683 | 17.58 | 96.8472
5.1584 |  | 0.31921 | 17.7038 | 97.5747
5.3363 |  | 0.31935 | 17.7111 | 97.6175
5.5142 |  | 0.32411 | 17.9583 | 99.0725
5.6921 |  | 0.32271 | 17.8857 | 98.6446
5.8699 |  | 0.32327 | 17.9147 | 98.8158
6.0478 |  | 0.32635 | 18.0743 | 99.7573
6.2257 |  | 0.32579 | 18.0453 | 99.5861
6.4036 |  | 0.32831 | 18.1758 | 100.3564
6.5814 |  | 0.32902 | 18.212 | 100.5704
6.7593 |  | 0.32916 | 18.2192 | 100.6132
6.9372 |  | 0.33 | 18.2626 | 100.87
7.1151 |  | 0.33056 | 18.2916 | 101.0412
7.293 |  | 0.3321 | 18.3711 | 101.5119
7.4708 |  | 0.33462 | 18.501 | 102.2822
7.6487 |  | 0.33518 | 18.5299 | 102.4534
7.8266 |  | 0.33546 | 18.5443 | 102.539
8.0045 |  | 0.3377 | 18.6596 | 103.2237
8.1823 |  | 0.33938 | 18.746 | 103.7373
8.3602 |  | 0.33742 | 18.6452 | 103.1382
8.5381 |  | 0.3398 | 18.7675 | 103.8657
8.716 |  | 0.33994 | 18.7747 | 103.9085
8.8938 |  | 0.34036 | 18.7963 | 104.0369
9.0717 |  | 0.34148 | 18.8538 | 104.3792
9.2496 |  | 0.3433 | 18.9471 | 104.9356
9.4275 |  | 0.344 | 18.983 | 105.1496
9.6054 |  | 0.3503 | 19.3052 | 107.0754
9.7832 |  | 0.3482 | 19.1979 | 106.4334
9.9611 |  | 0.34806 | 19.1908 | 106.3906
10.139 |  | 0.3489 | 19.2337 | 106.6474
10.3169 |  | 0.3482 | 19.1979 | 106.4334
10.4947 |  | 0.34946 | 19.2623 | 106.8186
10.6726 |  | 0.35114 | 19.348 | 107.3322
10.8505 |  | 0.3524 | 19.4123 | 107.7173
11.0284 |  | 0.3545 | 19.5192 | 108.3593
11.2062 |  | 0.35674 | 19.6332 | 109.044
11.3841 |  | 0.35814 | 19.7043 | 109.472
11.562 |  | 0.3587 | 19.7327 | 109.6431
11.7399 |  | 0.36318 | 19.9598 | 111.0126
11.9178 |  | 0.36192 | 19.896 | 110.6274
12.0956 |  | 0.3622 | 19.9102 | 110.713
12.2735 |  | 0.3643 | 20.0165 | 111.355
12.4514 |  | 0.36276 | 19.9386 | 110.8842
12.6293 |  | 0.36374 | 19.9882 | 111.1838
12.8071 |  | 0.36584 | 20.0944 | 111.8257
12.985 |  | 0.36668 | 20.1368 | 112.0825
13.1629 |  | 0.36822 | 20.2146 | 112.5533
13.3408 |  | 0.36906 | 20.2569 | 112.81
13.5187 |  | 0.37004 | 20.3063 | 113.1096
13.6965 |  | 0.37228 | 20.4191 | 113.7943
13.8744 |  | 0.37382 | 20.4966 | 114.2651
14.0523 |  | 0.3755 | 20.581 | 114.7786
14.2302 |  | 0.37662 | 20.6372 | 115.121
14.408 |  | 0.37676 | 20.6443 | 115.1638
14.5859 |  | 0.37774 | 20.6934 | 115.4634
14.7638 |  | 0.37956 | 20.7846 | 116.0197
14.9417 |  | 0.38026 | 20.8197 | 116.2337
15.1195 |  | 0.38138 | 20.8757 | 116.5761
15.2974 |  | 0.38264 | 20.9387 | 116.9612
15.4753 |  | 0.3853 | 21.0716 | 117.7744
15.6532 |  | 0.38782 | 21.1972 | 118.5447
15.8311 |  | 0.38936 | 21.2738 | 119.0154
16.0089 |  | 0.39076 | 21.3435 | 119.4434
16.1868 |  | 0.3937 | 21.4895 | 120.3421
16.3647 |  | 0.39398 | 21.5033 | 120.4277
16.5426 |  | 0.3965 | 21.6282 | 121.198
16.7204 |  | 0.39734 | 21.6698 | 121.4548
16.8983 |  | 0.40098 | 21.8497 | 122.5675
17.0762 |  | 0.40322 | 21.9602 | 123.2522
17.2541 |  | 0.4028 | 21.9395 | 123.1238
17.4319 |  | 0.40434 | 22.0154 | 123.5946
17.6098 |  | 0.40616 | 22.105 | 124.151
17.7877 |  | 0.40714 | 22.1531 | 124.4505
17.9656 |  | 0.41022 | 22.3044 | 125.392
18.1435 |  | 0.41204 | 22.3936 | 125.9484
18.3213 |  | 0.41456 | 22.5169 | 126.7187
18.4992 |  | 0.4154 | 22.5579 | 126.9755
18.6771 |  | 0.4168 | 22.6263 | 127.4034
18.855 |  | 0.41834 | 22.7015 | 127.8742
19.0328 |  | 0.42072 | 22.8174 | 128.6017
19.2107 |  | 0.42114 | 22.8379 | 128.7301
19.3886 |  | 0.42324 | 22.94 | 129.3721
19.5665 |  | 0.4238 | 22.9672 | 129.5432
19.7443 |  | 0.42478 | 23.0148 | 129.8428
19.9222 |  | 0.42632 | 23.0895 | 130.3136
19.9619 |  | 0.42702 | 23.1234 | 130.5275