## General
ID | Test identification
Test identification | Location | NWZ-BH-5025
Test identification | Sample | 21-2
Test identification | Depth | 19.15 | [m]
Test identification | Test number | DSS53
Specimen Visual Description
Specimen Visual Description | Stiff high strength dark grey slightly sandy CLAY
Initial Specimen Conditions
Initial Specimen Conditions | Test start date | 26/03/2024
Initial Specimen Conditions | Type of sample | Undisturbed
Initial Specimen Conditions | Specimen orientation | Vertical
Initial Specimen Conditions | Diameter | 65.86 | [mm]
Initial Specimen Conditions | Length | 19.62 | [mm]
Initial Specimen Conditions | Water content | 25.2986 | [%]
Initial Specimen Conditions | Bulk density | 1.9723 | [Mg/m³]
Initial Specimen Conditions | Dry density | 1.5741 | [Mg/m³]
Initial Specimen Conditions | Void ratio | 0.71525 | [-]
Initial Specimen Conditions | Degree of saturation | 95.4995 | [%]
Initial Specimen Conditions | Assumed particle density | 2.7 | [Mg/m³]
Initial Specimen Conditions | Torvane | 105 | [kPa]
Initial Specimen Conditions | Pocket penetrometer | 125 | [kPa]
Initial Specimen Conditions | Torvane 90° |  | [kPa]
Initial Specimen Conditions | Pocket penetrometer 90° |  | [kPa]
Consolidation - 1
Consolidation - 1 | svc | 460.8865 | [kPa]
Consolidation - 1 | Vertical strain | 7.2161 | [%]
Consolidation - 1 | Bulk density | 2.048 | [Mg/m³]
Consolidation - 1 | Dry density | 1.6965 | [Mg/m³]
Consolidation - 1 | Void ratio | 0.59148 | [-]
Consolidation - 1 | Water content | 20.7144 | [%]
Consolidation - 2
Consolidation - 2 | svc | 190.8594 | [kPa]
Consolidation - 2 | Vertical strain | 6.2375 | [%]
Consolidation - 2 | Bulk density | 2.037 | [Mg/m³]
Consolidation - 2 | Dry density | 1.6788 | [Mg/m³]
Consolidation - 2 | Void ratio | 0.60826 | [-]
Consolidation - 2 | Water content | 21.3361 | [%]
Stress Controlled Cyclic Loading - Constant Vertical Stress
Stress Controlled Cyclic Loading - Constant Vertical Stress | sv |  | [kPa]
Stress Controlled Cyclic Loading - Constant Vertical Stress | Reference stress |  | [kPa]
Stress Controlled Cyclic Loading - Constant Vertical Stress | Mean tav |  | [kPa]
Stress Controlled Cyclic Loading - Constant Vertical Stress | Mean tcy |  | [kPa]
Stress Controlled Cyclic Loading - Constant Vertical Stress | Frequency |  | [Hz]
Stress Controlled Cyclic Loading - Constant Vertical Stress | Number of cycles applied (N) |  | [-]
Stress Controlled Cyclic Loading - Constant Vertical Stress | Vertical strain |  | [%]
Stress Controlled Cyclic Loading - Constant Vertical Stress | Bulk density |  | [Mg/m³]
Stress Controlled Cyclic Loading - Constant Vertical Stress | Dry density |  | [Mg/m³]
Stress Controlled Cyclic Loading - Constant Vertical Stress | Void ratio |  | [-]
Stress Controlled Cyclic Loading - Constant Vertical Stress | Cycle | gav | gcy | G | l
Stress Controlled Cyclic Loading - Constant Vertical Stress | [-] | [%] | [%] | [MPa] | [%]
Stress Controlled Cyclic Loading - Constant Vertical Stress
Stress Controlled Cyclic Loading - Constant Vertical Stress
Stress Controlled Cyclic Loading - Constant Vertical Stress
Stress Controlled Cyclic Loading - Constant Vertical Stress
Stress Controlled Cyclic Loading - Constant Vertical Stress
Stress Controlled Cyclic Loading - Constant Vertical Stress
Stress Controlled Cyclic Loading - Constant Vertical Stress
Stress Controlled Cyclic Loading - Constant Vertical Stress
Stress Controlled Cyclic Loading - Constant Vertical Stress
Stress Controlled Cyclic Loading - Constant Vertical Stress
Stress Controlled Cyclic Loading - Constant Vertical Stress
Stress Controlled Cyclic Loading - Constant Vertical Stress
Stress Controlled Cyclic Loading - Constant Vertical Stress
Stress Controlled Cyclic Loading - Constant Vertical Stress
Stress Controlled Cyclic Loading - Constant Vertical Stress
Stress Controlled Cyclic Loading - Constant Vertical Stress
Stress Controlled Cyclic Loading - Constant Vertical Stress
Stress Controlled Cyclic Loading - Constant Vertical Stress
Stress Controlled Cyclic Loading - Constant Vertical Stress
Stress Controlled Cyclic Loading - Constant Vertical Stress
Stress Controlled Cyclic Loading - Constant Vertical Stress
Stress Controlled Cyclic Loading - Constant Vertical Stress
Stress Controlled Cyclic Loading - Constant Vertical Stress
Stress Controlled Cyclic Loading - Constant Vertical Stress
Stress Controlled Cyclic Loading - Constant Vertical Stress
Stress Controlled Cyclic Loading - Constant Vertical Stress
Stress Controlled Cyclic Loading - Constant Vertical Stress
Stress Controlled Cyclic Loading - Constant Vertical Stress
Stress Controlled Cyclic Loading - Constant Vertical Stress
Stress Controlled Cyclic Loading - Constant Vertical Stress
Consolidation - 3
Consolidation - 3 | svc |  | [kPa]
Consolidation - 3 | Vertical strain |  | [%]
Consolidation - 3 | Bulk density |  | [Mg/m³]
Consolidation - 3 | Dry density |  | [Mg/m³]
Consolidation - 3 | Void ratio |  | [-]
Consolidation - 3 | Water content |  | [%]
Shearing - Constant Vertical Stress
At peak shear stress
Shearing - Constant Vertical Stress - At peak shear stress | Shear stress |  | [kPa]
Shearing - Constant Vertical Stress - At peak shear stress | Shear strain |  | [%]
Shearing - Constant Vertical Stress - At peak shear stress | Vertical stress |  | [kPa]
Shearing - Constant Vertical Stress - At peak shear stress | Vertical strain |  | [%]
Shearing - Constant Vertical Stress - At peak shear stress | Bulk density |  | [Mg/m³]
Shearing - Constant Vertical Stress - At peak shear stress | Dry density |  | [Mg/m³]
Shearing - Constant Vertical Stress - At peak shear stress | Void ratio |  | [-]
Shearing - Constant Vertical Stress - At peak shear stress | Rate of strain |  | [%/hour]
At 15 % shear strain
Shearing - Constant Vertical Stress - At 15 % shear strain | Shear stress |  | [kPa]
Shearing - Constant Vertical Stress - At 15 % shear strain | Vertical stress |  | [kPa]
Shearing - Constant Vertical Stress - At 15 % shear strain | Vertical strain |  | [%]
Shearing - Constant Vertical Stress - At 15 % shear strain | Bulk density |  | [Mg/m³]
Shearing - Constant Vertical Stress - At 15 % shear strain | Dry density |  | [Mg/m³]
Shearing - Constant Vertical Stress - At 15 % shear strain | Void ratio |  | [-]
Shearing - Constant Volume
At peak shear stress
Shearing - Constant Volume - At peak shear stress | Shear stress | 123.5364 | [kPa]
Shearing - Constant Volume - At peak shear stress | Shear strain | 10.4527 | [%]
Shearing - Constant Volume - At peak shear stress | Shear induced -Dsv | -27.4166 | [kPa]
Shearing - Constant Volume - At peak shear stress | Vertical stress | 218.276 | [kPa]
Shearing - Constant Volume - At peak shear stress | Vertical strain | -0.00054359 | [%]
Shearing - Constant Volume - At peak shear stress | Rate of strain | 3.0005 | [%/hour]
At 15 % shear strain
Shearing - Constant Volume - At 15 % shear strain | Shear stress | 118.8676 | [kPa]
Shearing - Constant Volume - At 15 % shear strain | Shear induced -Dsv | -33.669 | [kPa]
Shearing - Constant Volume - At 15 % shear strain | Vertical stress | 224.5284 | [kPa]
Shearing - Constant Volume - At 15 % shear strain | Vertical strain | -0.00054359 | [%]
Final Specimen Conditions
Final Specimen Conditions | Water content | 21.3364 | [%]
Final Specimen Conditions | Bulk Density | 2.037 | [Mg/m³]
Final Specimen Conditions | Dry density | 1.6788 | [Mg/m³]
Final Specimen Conditions | Void ratio | 0.60827 | [-]

## Consolidation - 1
Consolidation - 1
Root Time | Vertical Strain | Vertical Consolidation Stress
[minutes0.5] | [%] | [kPa]
0 | 0 | 8.8062
0.40825 | 0.0030581 | 9.3346
0.8165 | 0.018858 | 11.2719
1.2247 | 0.059123 | 14.3834
1.633 | 0.14628 | 18.8746
2.0412 | 0.3211 | 24.5106
2.4495 | 0.53925 | 31.3207
2.8577 | 0.79052 | 39.1875
3.266 | 1.054 | 48.9918
3.6742 | 1.3211 | 59.6472
4.0825 | 1.5775 | 71.4769
4.4907 | 1.8287 | 84.2752
4.899 | 2.0938 | 99.0696
5.3072 | 2.3751 | 114.5979
5.7155 | 2.6626 | 131.7112
6.1237 | 2.9378 | 149.4116
6.532 | 3.2192 | 169.6365
6.9402 | 3.5051 | 190.3604
7.3485 | 3.7936 | 211.8769
7.7567 | 4.0923 | 235.3013
8.165 | 4.393 | 259.8706
8.5732 | 4.7044 | 284.5279
8.9815 | 5.026 | 312.3848
9.3897 | 5.3486 | 339.7134
9.798 | 5.6636 | 370.0947
10.2062 | 5.9786 | 400.6815
10.6145 | 6.2824 | 431.9728
11.0227 | 6.5647 | 459.3894
11.431 | 6.7039 | 459.5656
11.8392 | 6.7977 | 460.0646
12.2474 | 6.8634 | 461.2094
12.6557 | 6.9062 | 460.2994
13.0639 | 6.9368 | 460.1233
13.4722 | 6.9699 | 460.7104
13.8804 | 6.9883 | 461.0039
14.2887 | 7.0117 | 461.0039
14.6969 | 7.0229 | 460.5342
15.1052 | 7.0403 | 460.1233
15.5134 | 7.0489 | 460.8278
15.9217 | 7.0632 | 460.2994
16.3299 | 7.0703 | 460.0059
16.7382 | 7.0759 | 459.8297
17.1464 | 7.0872 | 460.2994
17.5547 | 7.0953 | 460.2994
17.9629 | 7.1004 | 460.6517
18.3712 | 7.1081 | 459.9472
18.7794 | 7.1116 | 460.182
19.1877 | 7.1198 | 460.1233
19.5959 | 7.1233 | 460.8865
20.0042 | 7.1325 | 460.2407
20.4124 | 7.1315 | 460.6517
20.8207 | 7.1402 | 459.8885
21.2289 | 7.1432 | 460.0059
21.6372 | 7.1453 | 459.8885
22.0454 | 7.1458 | 459.8885
22.4537 | 7.1549 | 460.1233
22.8619 | 7.158 | 460.2994
23.2702 | 7.1626 | 460.3581
23.6784 | 7.1565 | 460.182
24.0866 | 7.1631 | 459.8885
24.4949 | 7.1697 | 460.1233
24.9031 | 7.1743 | 460.4755
25.3114 | 7.1753 | 460.1233
25.7196 | 7.1784 | 459.9472
26.1279 | 7.1794 | 460.2994
26.5361 | 7.183 | 460.4755
26.9444 | 7.1855 | 460.182
27.3526 | 7.1896 | 460.7691
27.7609 | 7.1916 | 460.2407
28.1691 | 7.1942 | 460.4168
28.5774 | 7.1952 | 460.2407
28.9856 | 7.1978 | 460.4755
29.3939 | 7.2003 | 460.8278
29.8021 | 7.2013 | 461.1507
30.2104 | 7.2034 | 460.4755
30.6186 | 7.2064 | 460.4755
31.0269 | 7.208 | 460.3581
31.4351 | 7.2115 | 460.4755
31.8434 | 7.2125 | 460.2407
32.2516 | 7.2151 | 460.2407
32.3259 | 7.2161 | 460.8865

## Consolidation - 2
Consolidation - 2
Root Time | Vertical Strain | Vertical Consolidation Stress
[minutes0.5] | [%] | [kPa]
32.3262 | 7.2161 | 460.8865
32.3288 | 7.2161 | 460.8278
32.3365 | 7.2156 | 460.8278
32.3494 | 7.2136 | 458.4501
32.3674 | 7.2115 | 455.9257
32.3906 | 7.2069 | 452.7554
32.4189 | 7.2003 | 447.5891
32.4523 | 7.1896 | 443.2154
32.4908 | 7.1764 | 437.3446
32.5343 | 7.1697 | 431.0042
32.583 | 7.1621 | 424.3702
32.6366 | 7.1493 | 416.0336
32.6953 | 7.1356 | 407.6384
32.759 | 7.1188 | 397.57
32.8276 | 7.0989 | 387.3255
32.9011 | 7.0759 | 376.4939
32.9795 | 7.051 | 364.9284
33.0628 | 7.0138 | 352.3649
33.1509 | 6.9832 | 339.0676
33.2438 | 6.9485 | 325.7409
33.3414 | 6.9083 | 311.4455
33.4437 | 6.8614 | 294.8899
33.5507 | 6.8078 | 279.2736
33.6623 | 6.7487 | 262.5712
33.7784 | 6.6814 | 245.0175
33.8991 | 6.605 | 226.5538
34.0243 | 6.5199 | 207.5031
34.1538 | 6.4337 | 190.9768
34.2878 | 6.393 | 191.153
34.426 | 6.369 | 191.4465
34.5685 | 6.3537 | 191.4465
34.7153 | 6.3405 | 191.2117
34.8662 | 6.3298 | 190.8007
35.0212 | 6.3231 | 190.8007
35.1803 | 6.3155 | 190.6833
35.3433 | 6.3104 | 190.6833
35.5103 | 6.3038 | 190.742
35.6812 | 6.2997 | 190.6246
35.856 | 6.2941 | 191.2704
36.0345 | 6.2926 | 191.2117
36.2167 | 6.29 | 190.6833
36.4026 | 6.2844 | 190.8594
36.5921 | 6.2808 | 190.9768
36.7852 | 6.2819 | 191.153
36.9818 | 6.2773 | 190.742
37.1818 | 6.2727 | 190.8007
37.3852 | 6.2762 | 190.6833
37.5919 | 6.2752 | 191.0356
37.8019 | 6.2706 | 190.9768
38.0151 | 6.2681 | 191.153
38.2315 | 6.2681 | 190.9181
38.4511 | 6.262 | 191.0943
38.6736 | 6.265 | 190.8007
38.8992 | 6.264 | 190.8594
39.1278 | 6.264 | 190.742
39.3592 | 6.261 | 191.0356
39.5936 | 6.262 | 190.9181
39.8307 | 6.2574 | 190.9181
40.0706 | 6.2538 | 191.0356
40.3131 | 6.2554 | 190.9181
40.5584 | 6.2533 | 191.2117
40.8062 | 6.2543 | 191.0356
41.0567 | 6.2487 | 190.9181
41.3096 | 6.2554 | 190.9181
41.565 | 6.2523 | 190.8594
41.8228 | 6.2533 | 190.8007
42.0831 | 6.2528 | 190.6833
42.3456 | 6.2533 | 191.0943
42.6104 | 6.2477 | 190.8007
42.8775 | 6.2503 | 190.9768
43.1468 | 6.2497 | 190.9768
43.4183 | 6.2497 | 191.0943
43.6919 | 6.2487 | 190.9181
43.9676 | 6.2472 | 191.0356
44.2453 | 6.2441 | 190.9768
44.5251 | 6.2452 | 191.0356
44.8068 | 6.2452 | 191.0356
45.0905 | 6.2441 | 191.0356
45.376 | 6.2436 | 191.0356
45.6634 | 6.2421 | 190.742
45.9527 | 6.2401 | 191.0356
46.2437 | 6.2421 | 191.0943
46.5365 | 6.2421 | 191.0943
46.8311 | 6.2401 | 190.9768
47.1273 | 6.2411 | 190.8594
47.4252 | 6.2385 | 190.8594
47.7247 | 6.2385 | 190.8594
48.0259 | 6.2365 | 190.9181
48.3286 | 6.235 | 190.8594
48.6328 | 6.2339 | 190.8594
48.9386 | 6.2345 | 190.8594
49.2458 | 6.235 | 191.2117
49.5545 | 6.2355 | 191.0943
49.8647 | 6.237 | 190.9181
50.1762 | 6.2334 | 190.9768
50.4891 | 6.2299 | 190.9181
50.8034 | 6.237 | 190.9181
51.119 | 6.2355 | 190.9768
51.4359 | 6.238 | 190.9181
51.4947 | 6.2375 | 190.8594

## Cyclic Preshear
Stress Controlled Cyclic Loading - Constant Vertical Stress
Number of Cycles | Shear Stress | Shear Strain | Shear induced -DVertical Stress | Shear induced -Δσv/σvc | Vertical stress | Vertical strain | Vertical stress / consolidation Stress | Shear Stress / Consolidation Stress | Number of Cycles | Shear modulus | Damping ratio
[-] | [kPa] | [%] | [kPa] | [-] | [kPa] | [%] | [-] | [-] | [-] | [MPa] | [%]

## Consolidation - 3
Consolidation - 3
Root Time | Vertical Strain | Vertical Consolidation Stress
[minutes0.5] | [%] | [kPa]

## Shearing
Shearing Stage - Constant Vertical Stress | [7 empty] | Shearing Stage - Constant Volume
Shear Strain | Shear Stress | Shear Induced -DVertical Stress | Vertical Stress | Shear Induced ΔVertical Strain | Shear Stress / Consolidation Stress | Vertical Stress / Consolidation Stress | Shear Modulus | Shear Strain | Shear Stress | Shear induced -DVertical Stress | Vertical Stress | Shear Induced DVertical Strain | Shear Stress / Consolidation Stress | Vertical Stress / Consolidation Stress | Shear Modulus
[%] | [kPa] | [kPa] | [kPa] | [%] | [-] | [-] | [MPa] | [%] | [kPa] | [kPa] | [kPa] | [%] | [-] | [-] | [MPa]
[8 empty] | 0 | 0.033023 | 0 | 190.8594 | 0 | 0.00017302 | 1
[8 empty] | 0.046749 | 10.6875 | 2.1135 | 188.7459 | 0 | 0.055997 | 0.98893 | 22.7909
[8 empty] | 0.099477 | 19.199 | 4.6086 | 186.2509 | -0.00054359 | 0.10059 | 0.97585 | 19.2667
[8 empty] | 0.15003 | 25.6263 | 5.8708 | 184.9886 | -0.00054359 | 0.13427 | 0.96924 | 17.0587
[8 empty] | 0.19732 | 30.2339 | 5.5185 | 185.3409 | 0 | 0.15841 | 0.97109 | 15.3053
[8 empty] | 0.25005 | 34.5771 | 5.1663 | 185.6931 | 0 | 0.18117 | 0.97293 | 13.8148
[8 empty] | 0.29897 | 37.5995 | 4.5499 | 186.3096 | 0 | 0.197 | 0.97616 | 12.5651
[8 empty] | 0.34953 | 40.1815 | 4.0802 | 186.7792 | 0 | 0.21053 | 0.97862 | 11.4865
[8 empty] | 0.40008 | 43.0277 | 3.4931 | 187.3663 | -0.00054359 | 0.22544 | 0.9817 | 10.7465
[8 empty] | 0.44901 | 45.1108 | 2.8767 | 187.9827 | -0.00054359 | 0.23636 | 0.98493 | 10.0395
[8 empty] | 0.49793 | 47.4874 | 2.3483 | 188.5111 | -0.00054359 | 0.24881 | 0.9877 | 9.5304
[8 empty] | 0.54685 | 49.1301 | 1.8199 | 189.0395 | 0 | 0.25742 | 0.99046 | 8.9781
[8 empty] | 0.59958 | 50.8902 | 1.3209 | 189.5385 | 0 | 0.26664 | 0.99308 | 8.4821
[8 empty] | 0.6485 | 52.8559 | 1.0274 | 189.832 | 0 | 0.27694 | 0.99462 | 8.1453
[8 empty] | 0.69743 | 54.1757 | 0.11742 | 190.742 | -0.00054359 | 0.28385 | 0.99938 | 7.7632
[8 empty] | 0.75015 | 56.0533 | -0.35225 | 191.2117 | 0 | 0.29369 | 1.0018 | 7.4678
[8 empty] | 0.7969 | 57.2558 | -1.1155 | 191.9749 | 0 | 0.29999 | 1.0058 | 7.1806
[8 empty] | 0.84963 | 58.781 | -0.52837 | 191.3878 | 0 | 0.30798 | 1.0028 | 6.9145
[8 empty] | 0.89856 | 60.2183 | -1.3796 | 192.2391 | 0 | 0.31551 | 1.0072 | 6.698
[8 empty] | 0.94748 | 61.4208 | -1.3796 | 192.2391 | 0 | 0.32181 | 1.0072 | 6.4791
[8 empty] | 0.99966 | 62.6819 | -1.4383 | 192.2978 | 0 | 0.32842 | 1.0075 | 6.267
[8 empty] | 1.0491 | 63.6201 | -2.2015 | 193.061 | 0 | 0.33333 | 1.0115 | 6.0609
[8 empty] | 1.0981 | 65.1455 | -2.0254 | 192.8849 | 0 | 0.34133 | 1.0106 | 5.9298
[8 empty] | 1.1486 | 66.4066 | -2.6419 | 193.5013 | 0 | 0.34793 | 1.0138 | 5.7786
[8 empty] | 1.1975 | 66.4643 | -2.6419 | 193.5013 | 0 | 0.34824 | 1.0138 | 5.5474
[8 empty] | 1.2481 | 67.7254 | -3.1115 | 193.971 | 0 | 0.35484 | 1.0163 | 5.4237
[8 empty] | 1.2992 | 68.8398 | -3.5225 | 194.3819 | 0.00054359 | 0.36068 | 1.0185 | 5.2962
[8 empty] | 1.3497 | 69.9248 | -3.9334 | 194.7929 | 0 | 0.36637 | 1.0206 | 5.1782
[8 empty] | 1.3987 | 71.2447 | -4.2563 | 195.1158 | 0 | 0.37328 | 1.0223 | 5.0914
[8 empty] | 1.4492 | 71.7426 | -4.4324 | 195.2919 | 0 | 0.37589 | 1.0232 | 4.9482
[8 empty] | 1.4998 | 72.8864 | -4.9021 | 195.7615 | 0 | 0.38188 | 1.0257 | 4.8576
[8 empty] | 1.5492 | 73.7659 | -5.1369 | 195.9964 | 0 | 0.38649 | 1.0269 | 4.7593
[8 empty] | 1.5982 | 74.5868 | -5.1369 | 195.9964 | 0 | 0.39079 | 1.0269 | 4.665
[8 empty] | 1.6487 | 75.848 | -5.3131 | 196.1725 | 0 | 0.3974 | 1.0278 | 4.5984
[8 empty] | 1.6976 | 76.2872 | -5.636 | 196.4954 | 0 | 0.3997 | 1.0295 | 4.4918
[8 empty] | 1.7498 | 77.4016 | -6.1056 | 196.9651 | 0 | 0.40554 | 1.032 | 4.4215
[8 empty] | 1.7987 | 77.9289 | -6.634 | 197.4934 | 0 | 0.40831 | 1.0348 | 4.3306
[8 empty] | 1.8498 | 78.9259 | -7.0743 | 197.9337 | 0 | 0.41353 | 1.0371 | 4.2649
[8 empty] | 1.9004 | 79.8642 | -7.3678 | 198.2273 | 0 | 0.41844 | 1.0386 | 4.2008
[8 empty] | 1.9477 | 80.3035 | -7.6027 | 198.4621 | 0 | 0.42075 | 1.0398 | 4.1213
[8 empty] | 1.9999 | 81.3298 | -8.0136 | 198.8731 | 0 | 0.42612 | 1.042 | 4.0651
[8 empty] | 2.0488 | 82.0039 | -8.4246 | 199.284 | 0 | 0.42966 | 1.0441 | 4.0009
[8 empty] | 2.0983 | 82.6487 | -8.4833 | 199.3427 | 0 | 0.43303 | 1.0444 | 3.9373
[8 empty] | 2.1488 | 83.7044 | -8.6888 | 199.5482 | -0.00054359 | 0.43857 | 1.0455 | 3.8938
[8 empty] | 2.1977 | 84.0849 | -9.3346 | 200.194 | 0 | 0.44056 | 1.0489 | 3.8245
[8 empty] | 2.2499 | 84.7297 | -9.452 | 200.3114 | 0 | 0.44394 | 1.0495 | 3.7644
[8 empty] | 2.2988 | 85.2277 | -9.6868 | 200.5462 | 0 | 0.44655 | 1.0508 | 3.706
[8 empty] | 2.3499 | 86.0485 | -9.8042 | 200.6637 | 0 | 0.45085 | 1.0514 | 3.6603
[8 empty] | 2.3989 | 86.8694 | -9.9216 | 200.7811 | 0 | 0.45515 | 1.052 | 3.6199
[8 empty] | 2.4478 | 87.3087 | -10.3619 | 201.2214 | -0.00054359 | 0.45745 | 1.0543 | 3.5655
[8 empty] | 2.5 | 88.1883 | -10.4207 | 201.2801 | 0 | 0.46206 | 1.0546 | 3.5262
[8 empty] | 2.5473 | 88.4809 | -10.8316 | 201.691 | -0.00054359 | 0.46359 | 1.0568 | 3.4723
[8 empty] | 2.6 | 89.3897 | -11.0664 | 201.9259 | -0.00054359 | 0.46835 | 1.058 | 3.4368
[8 empty] | 2.6505 | 90.328 | -11.1252 | 201.9846 | 0 | 0.47327 | 1.0583 | 3.4067
[8 empty] | 2.6995 | 90.5619 | -11.5068 | 202.3662 | 0 | 0.4745 | 1.0603 | 3.3536
[8 empty] | 2.75 | 91.1479 | -11.6829 | 202.5423 | 0 | 0.47757 | 1.0612 | 3.3132
[8 empty] | 2.7973 | 91.147 | -12.1525 | 203.012 | 0 | 0.47756 | 1.0637 | 3.2572
[8 empty] | 2.85 | 91.7623 | -12.5635 | 203.4229 | -0.00054359 | 0.48078 | 1.0658 | 3.2185
[8 empty] | 2.9006 | 92.7006 | -12.7396 | 203.5991 | 0 | 0.4857 | 1.0667 | 3.1948
[8 empty] | 2.9495 | 92.9638 | -13.2973 | 204.1568 | 0 | 0.48708 | 1.0697 | 3.1507
[8 empty] | 2.9984 | 93.7848 | -14.2954 | 205.1548 | 0 | 0.49138 | 1.0749 | 3.1267
[8 empty] | 3.0474 | 94.0186 | -14.5009 | 205.3603 | 0 | 0.49261 | 1.076 | 3.0842
[8 empty] | 3.1001 | 94.8395 | -14.677 | 205.5364 | -0.0010872 | 0.49691 | 1.0769 | 3.0582
[8 empty] | 3.1507 | 95.4842 | -14.7357 | 205.5951 | 0 | 0.50029 | 1.0772 | 3.0296
[8 empty] | 3.1996 | 95.9236 | -14.7944 | 205.6538 | 0 | 0.50259 | 1.0775 | 2.997
[8 empty] | 3.2501 | 96.8032 | -14.8531 | 205.7125 | -0.00054359 | 0.5072 | 1.0778 | 2.9774
[8 empty] | 3.2974 | 96.8609 | -15.0292 | 205.8887 | 0 | 0.5075 | 1.0787 | 2.9365
[8 empty] | 3.348 | 97.5644 | -15.2641 | 206.1235 | 0 | 0.51118 | 1.08 | 2.9131
[8 empty] | 3.4007 | 97.945 | -15.2641 | 206.1235 | -0.00054359 | 0.51318 | 1.08 | 2.8792
[8 empty] | 3.448 | 98.3844 | -15.7337 | 206.5932 | -0.00054359 | 0.51548 | 1.0824 | 2.8524
[8 empty] | 3.4985 | 98.9411 | -15.9392 | 206.7986 | -0.00054359 | 0.5184 | 1.0835 | 2.8271
[8 empty] | 3.5491 | 99.3217 | -16.2914 | 207.1509 | 0 | 0.52039 | 1.0854 | 2.7976
[8 empty] | 3.6002 | 99.9371 | -16.585 | 207.4444 | -0.00054359 | 0.52362 | 1.0869 | 2.775
[8 empty] | 3.6508 | 100.6993 | -16.5263 | 207.3857 | -0.00054359 | 0.52761 | 1.0866 | 2.7574
[8 empty] | 3.6997 | 100.7571 | -16.6437 | 207.5031 | -0.00054359 | 0.52791 | 1.0872 | 2.7225
[8 empty] | 3.7486 | 101.4606 | -16.8198 | 207.6793 | -0.00054359 | 0.5316 | 1.0881 | 2.7057
[8 empty] | 3.7975 | 101.577 | -16.8785 | 207.738 | -0.0010872 | 0.53221 | 1.0884 | 2.674
[8 empty] | 3.8481 | 102.0751 | -17.0546 | 207.9141 | -0.00054359 | 0.53482 | 1.0894 | 2.6518
[8 empty] | 3.9008 | 102.7198 | -17.2308 | 208.0902 | -0.00054359 | 0.5382 | 1.0903 | 2.6325
[8 empty] | 3.9497 | 102.9537 | -17.6711 | 208.5305 | -0.00054359 | 0.53942 | 1.0926 | 2.6058
[8 empty] | 3.9987 | 103.1582 | -17.6711 | 208.5305 | -0.00054359 | 0.54049 | 1.0926 | 2.579
[8 empty] | 4.0492 | 103.4801 | -18.082 | 208.9415 | -0.00054359 | 0.54218 | 1.0947 | 2.5548
[8 empty] | 4.0981 | 103.9782 | -18.2582 | 209.1176 | -0.00054359 | 0.54479 | 1.0957 | 2.5364
[8 empty] | 4.1509 | 104.4175 | -18.082 | 208.9415 | -0.00054359 | 0.54709 | 1.0947 | 2.5148
[8 empty] | 4.1981 | 104.8569 | -18.493 | 209.3524 | -0.00054359 | 0.54939 | 1.0969 | 2.4969
[8 empty] | 4.2503 | 105.0907 | -18.9333 | 209.7927 | -0.00054359 | 0.55062 | 1.0992 | 2.4718
[8 empty] | 4.3014 | 106.0584 | -19.1681 | 210.0276 | 0 | 0.55569 | 1.1004 | 2.4649
[8 empty] | 4.3504 | 105.9988 | -19.3443 | 210.2037 | -0.0010872 | 0.55538 | 1.1014 | 2.4358
[8 empty] | 4.4009 | 106.6142 | -19.2856 | 210.145 | 0 | 0.5586 | 1.101 | 2.4218
[8 empty] | 4.4482 | 106.7308 | -19.6378 | 210.4972 | -0.0010872 | 0.55921 | 1.1029 | 2.3987
[8 empty] | 4.4988 | 107.4343 | -19.8139 | 210.6734 | -0.00054359 | 0.5629 | 1.1038 | 2.3874
[8 empty] | 4.5515 | 107.8149 | -20.0488 | 210.9082 | 0 | 0.56489 | 1.105 | 2.3681
[8 empty] | 4.5982 | 107.9901 | -20.3129 | 211.1724 | 0 | 0.56581 | 1.1064 | 2.3478
[8 empty] | 4.6493 | 108.4882 | -20.4891 | 211.3485 | -0.00054359 | 0.56842 | 1.1074 | 2.3327
[8 empty] | 4.6983 | 108.3698 | -20.6652 | 211.5246 | 0 | 0.5678 | 1.1083 | 2.3059
[8 empty] | 4.7504 | 109.0146 | -20.9587 | 211.8182 | 0 | 0.57118 | 1.1098 | 2.2941
[8 empty] | 4.801 | 109.3072 | -20.9587 | 211.8182 | 0 | 0.57271 | 1.1098 | 2.2761
[8 empty] | 4.8505 | 109.3063 | -21.2523 | 212.1117 | -0.00054359 | 0.57271 | 1.1114 | 2.2528
[8 empty] | 4.901 | 110.0685 | -21.3697 | 212.2291 | 0 | 0.5767 | 1.112 | 2.2452
[8 empty] | 4.9483 | 110.1263 | -21.6632 | 212.5227 | -0.00054359 | 0.577 | 1.1135 | 2.2249
[8 empty] | 5.0005 | 110.7711 | -21.8687 | 212.7281 | -0.00054359 | 0.58038 | 1.1146 | 2.2145
[8 empty] | 5.0494 | 111.1518 | -21.9861 | 212.8455 | -0.00054359 | 0.58238 | 1.1152 | 2.2006
[8 empty] | 5.1005 | 111.2683 | -22.2797 | 213.1391 | -0.00054359 | 0.58299 | 1.1167 | 2.1809
[8 empty] | 5.1511 | 111.7664 | -22.2209 | 213.0804 | 0 | 0.5856 | 1.1164 | 2.1691
[8 empty] | 5.1984 | 111.8829 | -22.2797 | 213.1391 | 0 | 0.58621 | 1.1167 | 2.1516
[8 empty] | 5.2489 | 112.2636 | -22.3384 | 213.1978 | 0 | 0.5882 | 1.117 | 2.1382
[8 empty] | 5.3011 | 112.7029 | -22.808 | 213.6675 | 0 | 0.5905 | 1.1195 | 2.1254
[8 empty] | 5.3484 | 112.8488 | -22.9841 | 213.8436 | 0 | 0.59127 | 1.1204 | 2.1093
[8 empty] | 5.4011 | 113.4055 | -23.3658 | 214.2252 | 0 | 0.59418 | 1.1224 | 2.0991
[8 empty] | 5.45 | 113.2872 | -23.4832 | 214.3426 | 0 | 0.59356 | 1.123 | 2.078
[8 empty] | 5.5006 | 113.7853 | -23.307 | 214.1665 | 0 | 0.59617 | 1.1221 | 2.068
[8 empty] | 5.5511 | 113.9605 | -23.5419 | 214.4013 | 0 | 0.59709 | 1.1233 | 2.0523
[8 empty] | 5.6006 | 114.2238 | -23.6593 | 214.5187 | 0 | 0.59847 | 1.124 | 2.0389
[8 empty] | 5.6512 | 114.7806 | -23.7767 | 214.6361 | 0 | 0.60139 | 1.1246 | 2.0305
[8 empty] | 5.6985 | 114.721 | -23.8941 | 214.7536 | 0 | 0.60108 | 1.1252 | 2.0126
[8 empty] | 5.749 | 115.2778 | -24.3051 | 215.1645 | -0.00054359 | 0.60399 | 1.1273 | 2.0046
[8 empty] | 5.8012 | 115.4823 | -24.4812 | 215.3406 | 0 | 0.60506 | 1.1283 | 1.9901
[8 empty] | 5.8501 | 115.5402 | -24.4225 | 215.2819 | 0 | 0.60537 | 1.128 | 1.9744
[8 empty] | 5.9012 | 116.097 | -24.5399 | 215.3993 | 0 | 0.60829 | 1.1286 | 1.9668
[8 empty] | 5.9501 | 115.8613 | -24.5399 | 215.3993 | 0 | 0.60705 | 1.1286 | 1.9466
[8 empty] | 5.9991 | 116.1539 | -24.5986 | 215.4581 | 0 | 0.60858 | 1.1289 | 1.9356
[8 empty] | 6.0512 | 116.74 | -24.7454 | 215.6048 | 0 | 0.61165 | 1.1297 | 1.9286
[8 empty] | 6.1002 | 116.5337 | -25.0976 | 215.9571 | 0 | 0.61057 | 1.1315 | 1.9098
[8 empty] | 6.1496 | 116.9144 | -24.9802 | 215.8397 | -0.00054359 | 0.61257 | 1.1309 | 1.9006
[8 empty] | 6.1986 | 116.7961 | -25.215 | 216.0745 | 0 | 0.61195 | 1.1321 | 1.8837
[8 empty] | 6.2507 | 117.1181 | -25.215 | 216.0745 | 0 | 0.61364 | 1.1321 | 1.8731
[8 empty] | 6.2997 | 117.4988 | -25.2738 | 216.1332 | 0 | 0.61563 | 1.1324 | 1.8646
[8 empty] | 6.3486 | 117.3512 | -25.3325 | 216.1919 | 0 | 0.61486 | 1.1327 | 1.8479
[8 empty] | 6.4013 | 117.8492 | -25.626 | 216.4854 | 0 | 0.61747 | 1.1343 | 1.8405
[8 empty] | 6.4486 | 117.731 | -25.6847 | 216.5441 | -0.00054359 | 0.61685 | 1.1346 | 1.8252
[8 empty] | 6.4992 | 118.053 | -25.9783 | 216.8377 | -0.00054359 | 0.61853 | 1.1361 | 1.8159
[8 empty] | 6.5497 | 118.2282 | -25.6847 | 216.5441 | -0.0010872 | 0.61945 | 1.1346 | 1.8046
[8 empty] | 6.5986 | 118.2273 | -25.7434 | 216.6029 | -0.00054359 | 0.61945 | 1.1349 | 1.7912
[8 empty] | 6.6514 | 118.7548 | -25.6847 | 216.5441 | -0.00054359 | 0.62221 | 1.1346 | 1.7849
[8 empty] | 6.6987 | 118.5485 | -25.8021 | 216.6616 | -0.00054359 | 0.62113 | 1.1352 | 1.7692
[8 empty] | 6.7492 | 118.6063 | -25.8608 | 216.7203 | -0.00054359 | 0.62143 | 1.1355 | 1.7568
[8 empty] | 6.8014 | 118.8696 | -26.125 | 216.9845 | -0.00054359 | 0.62281 | 1.1369 | 1.7472
[8 empty] | 6.8487 | 118.81 | -26.3599 | 217.2193 | -0.0010872 | 0.6225 | 1.1381 | 1.7343
[8 empty] | 6.9014 | 119.1907 | -26.4186 | 217.278 | -0.00054359 | 0.62449 | 1.1384 | 1.7266
[8 empty] | 6.9503 | 119.1018 | -27.1818 | 218.0412 | -0.00054359 | 0.62403 | 1.1424 | 1.7131
[8 empty] | 7.0009 | 119.3651 | -27.7982 | 218.6576 | -0.00054359 | 0.62541 | 1.1456 | 1.7045
[8 empty] | 7.0515 | 119.922 | -27.7982 | 218.6576 | -0.00054359 | 0.62833 | 1.1456 | 1.7002
[8 empty] | 7.1004 | 119.6863 | -27.7395 | 218.5989 | -0.00054359 | 0.62709 | 1.1453 | 1.6852
[8 empty] | 7.1493 | 119.979 | -27.5927 | 218.4522 | -0.0010872 | 0.62862 | 1.1446 | 1.6777
[8 empty] | 7.2004 | 119.802 | -27.6221 | 218.4815 | -0.00054359 | 0.6277 | 1.1447 | 1.6634
[8 empty] | 7.2493 | 120.124 | -27.6808 | 218.5402 | -0.00054359 | 0.62938 | 1.145 | 1.6566
[8 empty] | 7.3015 | 120.446 | -27.7982 | 218.6576 | -0.00054359 | 0.63107 | 1.1456 | 1.6492
[8 empty] | 7.3504 | 120.2397 | -27.5927 | 218.4522 | -0.00054359 | 0.62999 | 1.1446 | 1.6354
[8 empty] | 7.3994 | 120.5618 | -27.1231 | 217.9825 | 0 | 0.63168 | 1.1421 | 1.6289
[8 empty] | 7.4505 | 120.2967 | -27.2992 | 218.1586 | -0.00054359 | 0.63029 | 1.143 | 1.6142
[8 empty] | 7.501 | 120.4426 | -27.6221 | 218.4815 | -0.0010872 | 0.63105 | 1.1447 | 1.6052
[8 empty] | 7.5516 | 120.794 | -26.9469 | 217.8064 | 0 | 0.6329 | 1.1412 | 1.5992
[8 empty] | 7.6005 | 120.4996 | -27.4166 | 218.276 | -0.00054359 | 0.63135 | 1.1436 | 1.585
[8 empty] | 7.6494 | 120.9391 | -28.1504 | 219.0099 | -0.0010872 | 0.63366 | 1.1475 | 1.5806
[8 empty] | 7.6983 | 120.7915 | -28.3266 | 219.186 | -0.00054359 | 0.63288 | 1.1484 | 1.5686
[8 empty] | 7.7511 | 121.1135 | -28.2092 | 219.0686 | -0.00054359 | 0.63457 | 1.1478 | 1.5621
[8 empty] | 7.8016 | 121.4356 | -28.0917 | 218.9512 | -0.0010872 | 0.63626 | 1.1472 | 1.5561
[8 empty] | 7.8505 | 121.3173 | -27.7982 | 218.6576 | -0.00054359 | 0.63564 | 1.1456 | 1.5449
[8 empty] | 7.8995 | 121.5514 | -28.033 | 218.8925 | -0.00054359 | 0.63686 | 1.1469 | 1.5383
[8 empty] | 7.9506 | 121.3744 | -28.033 | 218.8925 | -0.00054359 | 0.63594 | 1.1469 | 1.5262
[8 empty] | 7.9995 | 121.5497 | -27.534 | 218.3934 | -0.00054359 | 0.63685 | 1.1443 | 1.5191
[8 empty] | 8.0517 | 121.9891 | -27.7982 | 218.6576 | -0.00054359 | 0.63916 | 1.1456 | 1.5147
[8 empty] | 8.099 | 121.548 | -27.4753 | 218.3347 | -0.00054359 | 0.63685 | 1.144 | 1.5004
[8 empty] | 8.1533 | 121.9287 | -27.7395 | 218.5989 | 0 | 0.63884 | 1.1453 | 1.495
[8 empty] | 8.1984 | 121.5464 | -27.6808 | 218.5402 | -0.00054359 | 0.63684 | 1.145 | 1.4822
[8 empty] | 8.2495 | 121.8097 | -27.5927 | 218.4522 | -0.0010872 | 0.63822 | 1.1446 | 1.4762
[8 empty] | 8.3033 | 122.1317 | -27.6221 | 218.4815 | -0.00054359 | 0.6399 | 1.1447 | 1.4705
[8 empty] | 8.349 | 121.9255 | -27.7395 | 218.5989 | -0.00054359 | 0.63882 | 1.1453 | 1.46
[8 empty] | 8.4017 | 122.1888 | -27.5927 | 218.4522 | -0.00054359 | 0.6402 | 1.1446 | 1.4539
[8 empty] | 8.4485 | 121.6597 | -27.534 | 218.3934 | -0.00054359 | 0.63743 | 1.1443 | 1.4396
[8 empty] | 8.5012 | 121.923 | -27.6221 | 218.4815 | -0.00054359 | 0.63881 | 1.1447 | 1.4338
[8 empty] | 8.5501 | 122.3625 | -27.7395 | 218.5989 | -0.00054359 | 0.64111 | 1.1453 | 1.4307
[8 empty] | 8.6007 | 121.8627 | -27.7982 | 218.6576 | 0 | 0.63849 | 1.1456 | 1.4165
[8 empty] | 8.6534 | 122.126 | -27.4166 | 218.276 | -0.00054359 | 0.63987 | 1.1436 | 1.4109
[8 empty] | 8.6985 | 121.9198 | -27.3579 | 218.2173 | -0.00054359 | 0.63879 | 1.1433 | 1.4012
[8 empty] | 8.7513 | 122.1832 | -27.5927 | 218.4522 | -0.00054359 | 0.64017 | 1.1446 | 1.3958
[8 empty] | 8.8002 | 122.4172 | -28.2679 | 219.1273 | -0.0010872 | 0.6414 | 1.1481 | 1.3907
[8 empty] | 8.8491 | 122.4751 | -28.7962 | 219.6557 | -0.00054359 | 0.6417 | 1.1509 | 1.3837
[8 empty] | 8.9018 | 122.4743 | -28.3853 | 219.2447 | -0.00054359 | 0.6417 | 1.1487 | 1.3755
[8 empty] | 8.9524 | 122.4735 | -28.1504 | 219.0099 | -0.00054359 | 0.64169 | 1.1475 | 1.3677
[8 empty] | 9.0013 | 122.6782 | -27.6221 | 218.4815 | -0.00054359 | 0.64277 | 1.1447 | 1.3625
[8 empty] | 9.0502 | 122.6187 | -27.6808 | 218.5402 | -0.00054359 | 0.64246 | 1.145 | 1.3545
[8 empty] | 9.0992 | 122.4124 | -27.1231 | 217.9825 | -0.0010872 | 0.64137 | 1.1421 | 1.345
[8 empty] | 9.1519 | 122.7345 | -27.0643 | 217.9238 | -0.00054359 | 0.64306 | 1.1418 | 1.3407
[8 empty] | 9.2024 | 122.9098 | -27.1818 | 218.0412 | -0.00054359 | 0.64398 | 1.1424 | 1.3353
[8 empty] | 9.2497 | 122.7916 | -27.1818 | 218.0412 | 0 | 0.64336 | 1.1424 | 1.3272
[8 empty] | 9.3036 | 123.055 | -26.6534 | 217.5128 | -0.00054359 | 0.64474 | 1.1396 | 1.3223
[8 empty] | 9.3508 | 122.6139 | -26.8295 | 217.689 | 0 | 0.64243 | 1.1406 | 1.3109
[8 empty] | 9.3998 | 122.7306 | -26.6534 | 217.5128 | -0.00054359 | 0.64304 | 1.1396 | 1.3053
[8 empty] | 9.4509 | 122.8472 | -26.6534 | 217.5128 | -0.00054359 | 0.64365 | 1.1396 | 1.2995
[8 empty] | 9.4998 | 122.4648 | -26.536 | 217.3954 | 0 | 0.64165 | 1.139 | 1.2888
[8 empty] | 9.552 | 122.7869 | -26.037 | 216.8964 | -0.0010872 | 0.64334 | 1.1364 | 1.2851
[8 empty] | 9.6025 | 122.6687 | -25.9783 | 216.8377 | 0 | 0.64272 | 1.1361 | 1.2771
[8 empty] | 9.6514 | 123.2257 | -26.4186 | 217.278 | -0.0010872 | 0.64564 | 1.1384 | 1.2764
[8 empty] | 9.7009 | 123.0488 | -26.7708 | 217.6302 | -0.0010872 | 0.64471 | 1.1403 | 1.2681
[8 empty] | 9.7515 | 122.9012 | -27.6808 | 218.5402 | -0.00054359 | 0.64394 | 1.145 | 1.26
[8 empty] | 9.8004 | 123.106 | -27.2405 | 218.0999 | -0.00054359 | 0.64501 | 1.1427 | 1.2558
[8 empty] | 9.8493 | 122.7823 | -27.1231 | 217.9825 | -0.0010872 | 0.64331 | 1.1421 | 1.2463
[8 empty] | 9.9015 | 123.0457 | -26.9469 | 217.8064 | -0.00054359 | 0.64469 | 1.1412 | 1.2424
[8 empty] | 9.9526 | 123.4265 | -26.4186 | 217.278 | -0.00054359 | 0.64669 | 1.1384 | 1.2398
[8 empty] | 10.0015 | 123.1029 | -26.7708 | 217.6302 | 0 | 0.64499 | 1.1403 | 1.2305
[8 empty] | 10.0521 | 123.425 | -26.3599 | 217.2193 | 0 | 0.64668 | 1.1381 | 1.2275
[8 empty] | 10.0994 | 123.0427 | -26.5947 | 217.4541 | 0 | 0.64468 | 1.1393 | 1.218
[8 empty] | 10.1499 | 123.1593 | -26.536 | 217.3954 | 0 | 0.64529 | 1.139 | 1.2131
[8 empty] | 10.201 | 123.3347 | -25.8608 | 216.7203 | -0.0010872 | 0.64621 | 1.1355 | 1.2087
[8 empty] | 10.2499 | 123.1578 | -26.0957 | 216.9551 | -0.00054359 | 0.64528 | 1.1367 | 1.2012
[8 empty] | 10.3021 | 123.0396 | -26.0957 | 216.9551 | 0 | 0.64466 | 1.1367 | 1.194
[8 empty] | 10.3494 | 122.8921 | -26.2424 | 217.1019 | -0.00054359 | 0.64389 | 1.1375 | 1.1871
[8 empty] | 10.4 | 123.1556 | -26.5947 | 217.4541 | -0.00054359 | 0.64527 | 1.1393 | 1.1839
[8 empty] | 10.4527 | 123.5364 | -27.4166 | 218.276 | -0.00054359 | 0.64726 | 1.1436 | 1.1815
[8 empty] | 10.5033 | 123.3301 | -27.1818 | 218.0412 | 0 | 0.64618 | 1.1424 | 1.1739
[8 empty] | 10.5522 | 123.4175 | -26.536 | 217.3954 | -0.00054359 | 0.64664 | 1.139 | 1.1693
[8 empty] | 10.5995 | 123.27 | -26.4773 | 217.3367 | 0 | 0.64587 | 1.1387 | 1.1627
[8 empty] | 10.65 | 123.328 | -26.5947 | 217.4541 | 0 | 0.64617 | 1.1393 | 1.1577
[8 empty] | 10.7028 | 123.474 | -26.1837 | 217.0432 | -0.0010872 | 0.64694 | 1.1372 | 1.1534
[8 empty] | 10.7517 | 123.2678 | -26.4186 | 217.278 | 0 | 0.64586 | 1.1384 | 1.1462
[8 empty] | 10.8022 | 123.267 | -26.3599 | 217.2193 | 0 | 0.64585 | 1.1381 | 1.1408
[8 empty] | 10.8512 | 123.0315 | -25.9783 | 216.8377 | -0.00054359 | 0.64462 | 1.1361 | 1.1335
[8 empty] | 10.9017 | 123.2655 | -26.037 | 216.8964 | 0 | 0.64584 | 1.1364 | 1.1304
[8 empty] | 10.9528 | 123.3235 | -25.9783 | 216.8377 | -0.00054359 | 0.64615 | 1.1361 | 1.1257
[8 empty] | 11.0001 | 123.0293 | -26.037 | 216.8964 | 0 | 0.64461 | 1.1364 | 1.1181
[8 empty] | 11.0523 | 123.3221 | -25.5673 | 216.4267 | -0.00054359 | 0.64614 | 1.134 | 1.1155
[8 empty] | 11.1012 | 122.9691 | -25.9783 | 216.8377 | -0.00054359 | 0.64429 | 1.1361 | 1.1074
[8 empty] | 11.1518 | 123.0271 | -26.125 | 216.9845 | 0 | 0.6446 | 1.1369 | 1.1029
[8 empty] | 11.2029 | 123.0851 | -26.125 | 216.9845 | -0.00054359 | 0.6449 | 1.1369 | 1.0984
[8 empty] | 11.2501 | 122.7028 | -26.2424 | 217.1019 | -0.00054359 | 0.6429 | 1.1375 | 1.0904
[8 empty] | 11.3023 | 123.0836 | -26.4186 | 217.278 | -0.00054359 | 0.64489 | 1.1384 | 1.0887
[8 empty] | 11.3496 | 122.8188 | -27.1818 | 218.0412 | 0 | 0.6435 | 1.1424 | 1.0818
[8 empty] | 11.4002 | 122.9648 | -26.9469 | 217.8064 | -0.00054359 | 0.64427 | 1.1412 | 1.0783
[8 empty] | 11.4529 | 123.1989 | -26.9469 | 217.8064 | -0.00054359 | 0.6455 | 1.1412 | 1.0754
[8 empty] | 11.4997 | 122.9634 | -26.4773 | 217.3367 | -0.0010872 | 0.64426 | 1.1387 | 1.069
[8 empty] | 11.5508 | 123.0801 | -26.7121 | 217.5715 | 0 | 0.64487 | 1.14 | 1.0653
[8 empty] | 11.6013 | 122.8152 | -26.4773 | 217.3367 | -0.00054359 | 0.64348 | 1.1387 | 1.0583
[8 empty] | 11.6502 | 122.5797 | -26.536 | 217.3954 | -0.00054359 | 0.64225 | 1.139 | 1.0519
[8 empty] | 11.703 | 122.6963 | -25.9783 | 216.8377 | -0.00054359 | 0.64286 | 1.1361 | 1.0481
[8 empty] | 11.7519 | 122.5782 | -26.3599 | 217.2193 | 0 | 0.64224 | 1.1381 | 1.0428
[8 empty] | 11.8024 | 122.6362 | -26.6534 | 217.5128 | -0.00054359 | 0.64255 | 1.1396 | 1.0388
[8 empty] | 11.8514 | 122.1365 | -26.7708 | 217.6302 | -0.00054359 | 0.63993 | 1.1403 | 1.0303
[8 empty] | 11.9041 | 122.3706 | -26.8882 | 217.7477 | 0 | 0.64116 | 1.1409 | 1.0277
[8 empty] | 11.953 | 122.4286 | -26.8295 | 217.689 | 0 | 0.64146 | 1.1406 | 1.024
[8 empty] | 11.9998 | 122.3106 | -26.3599 | 217.2193 | -0.0010872 | 0.64084 | 1.1381 | 1.019
[8 empty] | 12.0525 | 122.5153 | -26.536 | 217.3954 | 0 | 0.64191 | 1.139 | 1.0162
[8 empty] | 12.0998 | 122.2505 | -26.8882 | 217.7477 | -0.0010872 | 0.64053 | 1.1409 | 1.0101
[8 empty] | 12.152 | 122.4259 | -27.6221 | 218.4815 | -0.0010872 | 0.64145 | 1.1447 | 1.0072
[8 empty] | 12.2031 | 122.8655 | -28.5614 | 219.4208 | -0.00054359 | 0.64375 | 1.1496 | 1.0066
[8 empty] | 12.252 | 122.63 | -28.1504 | 219.0099 | -0.00054359 | 0.64251 | 1.1475 | 1.0006
[8 empty] | 12.3025 | 122.8054 | -28.0917 | 218.9512 | 0 | 0.64343 | 1.1472 | 0.99794
[8 empty] | 12.3531 | 122.3057 | -27.9156 | 218.775 | -0.0010872 | 0.64082 | 1.1463 | 0.98981
[8 empty] | 12.4004 | 122.3051 | -27.6221 | 218.4815 | -0.0010872 | 0.64081 | 1.1447 | 0.98603
[8 empty] | 12.4531 | 122.3044 | -27.4166 | 218.276 | 0 | 0.64081 | 1.1436 | 0.98185
[8 empty] | 12.502 | 122.1863 | -27.5927 | 218.4522 | -0.00054359 | 0.64019 | 1.1446 | 0.97707
[8 empty] | 12.5526 | 122.5672 | -27.9743 | 218.8338 | -0.00054359 | 0.64219 | 1.1466 | 0.97617
[8 empty] | 12.6015 | 122.0675 | -27.6808 | 218.5402 | -0.0010872 | 0.63957 | 1.145 | 0.96841
[8 empty] | 12.6521 | 121.9201 | -28.033 | 218.8925 | -0.0016308 | 0.6388 | 1.1469 | 0.96338
[8 empty] | 12.7032 | 122.0662 | -28.3853 | 219.2447 | -0.0010872 | 0.63956 | 1.1487 | 0.96065
[8 empty] | 12.7499 | 121.9775 | -28.5614 | 219.4208 | -0.0010872 | 0.6391 | 1.1496 | 0.95643
[8 empty] | 12.801 | 122.1236 | -28.6201 | 219.4795 | -0.00054359 | 0.63986 | 1.15 | 0.95376
[8 empty] | 12.8516 | 121.8 | -28.8549 | 219.7144 | -0.0010872 | 0.63817 | 1.1512 | 0.94749
[8 empty] | 12.9005 | 122.0636 | -29.1778 | 220.0373 | 0 | 0.63955 | 1.1529 | 0.94594
[8 empty] | 12.9532 | 122.1803 | -29.2365 | 220.096 | -0.00054359 | 0.64016 | 1.1532 | 0.94299
[8 empty] | 13.0021 | 121.8567 | -29.0311 | 219.8905 | -0.00054359 | 0.63846 | 1.1521 | 0.93695
[8 empty] | 13.0511 | 121.68 | -29.1778 | 220.0373 | -0.00054359 | 0.63754 | 1.1529 | 0.93208
[8 empty] | 13.1 | 121.5326 | -29.354 | 220.2134 | -0.00054359 | 0.63676 | 1.1538 | 0.92748
[8 empty] | 13.1522 | 121.7374 | -29.4127 | 220.2721 | -0.0010872 | 0.63784 | 1.1541 | 0.92536
[8 empty] | 13.2011 | 121.7954 | -29.4127 | 220.2721 | -0.0010872 | 0.63814 | 1.1541 | 0.92237
[8 empty] | 13.2522 | 121.4132 | -29.7062 | 220.5656 | -0.00054359 | 0.63614 | 1.1556 | 0.91592
[8 empty] | 13.3027 | 121.4125 | -29.941 | 220.8005 | -0.00054359 | 0.63614 | 1.1569 | 0.91244
[8 empty] | 13.3517 | 121.089 | -30.1172 | 220.9766 | -0.00054359 | 0.63444 | 1.1578 | 0.90667
[8 empty] | 13.4022 | 121.2938 | -30.4694 | 221.3288 | -0.00054359 | 0.63551 | 1.1596 | 0.90478
[8 empty] | 13.4528 | 121.5867 | -30.7923 | 221.6517 | -0.00054359 | 0.63705 | 1.1613 | 0.90356
[8 empty] | 13.5022 | 121.1457 | -32.5829 | 223.4423 | 0 | 0.63474 | 1.1707 | 0.89698
[8 empty] | 13.5528 | 121.468 | -32.759 | 223.6185 | -0.00054359 | 0.63643 | 1.1716 | 0.89601
[8 empty] | 13.6017 | 121.1445 | -32.4068 | 223.2662 | -0.00054359 | 0.63473 | 1.1698 | 0.89041
[8 empty] | 13.6506 | 121.2906 | -32.3481 | 223.2075 | 0 | 0.6355 | 1.1695 | 0.88829
[8 empty] | 13.7028 | 121.4074 | -32.3481 | 223.2075 | -0.00054359 | 0.63611 | 1.1695 | 0.88576
[8 empty] | 13.7501 | 120.7023 | -32.4068 | 223.2662 | 0 | 0.63241 | 1.1698 | 0.87759
[8 empty] | 13.8012 | 120.7897 | -32.0545 | 222.914 | 0 | 0.63287 | 1.1679 | 0.87497
[8 empty] | 13.8501 | 120.4075 | -31.6142 | 222.4736 | -0.00054359 | 0.63087 | 1.1656 | 0.86912
[8 empty] | 13.9023 | 120.2601 | -32.0252 | 222.8846 | -0.00054359 | 0.6301 | 1.1678 | 0.8648
[8 empty] | 13.9513 | 120.5236 | -32.1719 | 223.0314 | -0.00054359 | 0.63148 | 1.1686 | 0.86365
[8 empty] | 14.0002 | 120.1414 | -32.4655 | 223.3249 | -0.00054359 | 0.62948 | 1.1701 | 0.85791
[8 empty] | 14.0513 | 120.2582 | -32.5829 | 223.4423 | 0 | 0.63009 | 1.1707 | 0.85562
[8 empty] | 14.1018 | 120.1989 | -32.2894 | 223.1488 | -0.0010872 | 0.62978 | 1.1692 | 0.85213
[8 empty] | 14.1524 | 120.1982 | -32.5242 | 223.3836 | -0.0010872 | 0.62977 | 1.1704 | 0.84908
[8 empty] | 14.2029 | 120.1976 | -32.5242 | 223.3836 | -0.0010872 | 0.62977 | 1.1704 | 0.84605
[8 empty] | 14.2519 | 119.6393 | -32.5829 | 223.4423 | -0.00054359 | 0.62685 | 1.1707 | 0.83923
[8 empty] | 14.3013 | 119.8735 | -32.8764 | 223.7359 | -0.00054359 | 0.62807 | 1.1723 | 0.83797
[8 empty] | 14.3535 | 119.8729 | -33.0526 | 223.912 | -0.00054359 | 0.62807 | 1.1732 | 0.83492
[8 empty] | 14.4008 | 119.5788 | -33.0526 | 223.912 | -0.00054359 | 0.62653 | 1.1732 | 0.83013
[8 empty] | 14.4514 | 119.6369 | -33.17 | 224.0294 | -0.0010872 | 0.62683 | 1.1738 | 0.82763
[8 empty] | 14.5019 | 119.5188 | -33.0526 | 223.912 | -0.00054359 | 0.62621 | 1.1732 | 0.82393
[8 empty] | 14.553 | 119.4301 | -33.1113 | 223.9707 | 0 | 0.62575 | 1.1735 | 0.82043
[8 empty] | 14.6036 | 119.1947 | -33.17 | 224.0294 | 0 | 0.62452 | 1.1738 | 0.81598
[8 empty] | 14.6525 | 119.1941 | -33.3461 | 224.2055 | -0.0010872 | 0.62451 | 1.1747 | 0.81325
[8 empty] | 14.703 | 119.3109 | -33.4635 | 224.3229 | -0.00054359 | 0.62512 | 1.1753 | 0.81125
[8 empty] | 14.7503 | 118.87 | -33.6103 | 224.4697 | -0.0010872 | 0.62281 | 1.1761 | 0.80566
[8 empty] | 14.8031 | 118.8694 | -33.6103 | 224.4697 | -0.00054359 | 0.62281 | 1.1761 | 0.80278
[8 empty] | 14.8536 | 119.0743 | -33.6103 | 224.4697 | -0.00054359 | 0.62388 | 1.1761 | 0.80143
[8 empty] | 14.9025 | 118.8095 | -33.669 | 224.5284 | -0.00054359 | 0.6225 | 1.1764 | 0.79702
[8 empty] | 14.9531 | 118.8676 | -33.669 | 224.5284 | 0 | 0.6228 | 1.1764 | 0.79472
[8 empty] | 15.0004 | 118.4268 | -33.8451 | 224.7045 | -0.00054359 | 0.62049 | 1.1773 | 0.78927
[8 empty] | 15.0531 | 118.4849 | -33.8451 | 224.7045 | -0.0010872 | 0.6208 | 1.1773 | 0.78689
[8 empty] | 15.1037 | 118.8072 | -34.0212 | 224.8807 | -0.00054359 | 0.62249 | 1.1783 | 0.78639
[8 empty] | 15.1526 | 118.4837 | -34.1387 | 224.9981 | -0.0010872 | 0.62079 | 1.1789 | 0.78172
[8 empty] | 15.2031 | 118.6299 | -34.0799 | 224.9394 | -0.00054359 | 0.62156 | 1.1786 | 0.78008
[8 empty] | 15.2521 | 118.189 | -34.1387 | 224.9981 | -0.0010872 | 0.61925 | 1.1789 | 0.77469
[8 empty] | 15.301 | 118.1884 | -34.1974 | 225.0568 | -0.00054359 | 0.61924 | 1.1792 | 0.77221
[8 empty] | 15.3537 | 118.1878 | -34.1974 | 225.0568 | -0.00054359 | 0.61924 | 1.1792 | 0.76955
[8 empty] | 15.401 | 118.0405 | -34.4322 | 225.2916 | -0.00054359 | 0.61847 | 1.1804 | 0.76623
[8 empty] | 15.4532 | 118.3041 | -34.7257 | 225.5852 | -0.00054359 | 0.61985 | 1.1819 | 0.76535
[8 empty] | 15.5005 | 117.8633 | -34.667 | 225.5265 | -0.0010872 | 0.61754 | 1.1816 | 0.76017
[8 empty] | 15.5532 | 118.0975 | -34.8431 | 225.7026 | -0.00054359 | 0.61877 | 1.1826 | 0.7591
[8 empty] | 15.6038 | 117.9795 | -34.8431 | 225.7026 | -0.00054359 | 0.61815 | 1.1826 | 0.75588
[8 empty] | 15.6527 | 117.4799 | -34.8431 | 225.7026 | -0.00054359 | 0.61553 | 1.1826 | 0.75033
[8 empty] | 15.7032 | 117.861 | -34.8431 | 225.7026 | -0.0010872 | 0.61753 | 1.1826 | 0.75034
[8 empty] | 15.7522 | 117.6549 | -35.5183 | 226.3777 | -0.0010872 | 0.61645 | 1.1861 | 0.7467
[8 empty] | 15.8033 | 117.9185 | -36.6044 | 227.4638 | -0.0010872 | 0.61783 | 1.1918 | 0.74596
[8 empty] | 15.8522 | 117.918 | -37.7198 | 228.5793 | -0.0010872 | 0.61783 | 1.1976 | 0.74365
[8 empty] | 15.9027 | 117.5945 | -37.3089 | 228.1683 | 0 | 0.61613 | 1.1955 | 0.73925
[8 empty] | 15.9533 | 117.594 | -37.1915 | 228.0509 | -0.00054359 | 0.61613 | 1.1949 | 0.73691
[8 empty] | 16.0022 | 117.3586 | -37.1915 | 228.0509 | 0 | 0.6149 | 1.1949 | 0.73318
[8 empty] | 16.0511 | 117.4755 | -37.0153 | 227.8748 | 0 | 0.61551 | 1.1939 | 0.73168
[8 empty] | 16.1022 | 117.4162 | -36.8979 | 227.7574 | 0 | 0.6152 | 1.1933 | 0.72899
[8 empty] | 16.1528 | 117.2102 | -36.5457 | 227.4051 | -0.00054359 | 0.61412 | 1.1915 | 0.72543
[8 empty] | 16.2017 | 117.2096 | -36.8979 | 227.7574 | -0.00054359 | 0.61411 | 1.1933 | 0.72324
[8 empty] | 16.2506 | 116.8275 | -37.0153 | 227.8748 | 0 | 0.61211 | 1.1939 | 0.71871
[8 empty] | 16.3012 | 116.9737 | -35.6944 | 226.5538 | -0.00054359 | 0.61288 | 1.187 | 0.71738
[8 empty] | 16.3523 | 117.0319 | -35.8705 | 226.73 | 0 | 0.61318 | 1.1879 | 0.71549
[8 empty] | 16.4028 | 116.8258 | -35.8118 | 226.6713 | 0 | 0.6121 | 1.1876 | 0.71203
[8 empty] | 16.4534 | 116.8253 | -35.988 | 226.8474 | -0.00054359 | 0.6121 | 1.1886 | 0.70984
[8 empty] | 16.5007 | 116.5313 | -36.2228 | 227.0822 | 0 | 0.61056 | 1.1898 | 0.70602
[8 empty] | 16.5512 | 116.3252 | -36.4283 | 227.2877 | 0 | 0.60948 | 1.1909 | 0.70262
[8 empty] | 16.604 | 116.3834 | -36.487 | 227.3464 | -0.00054359 | 0.60979 | 1.1912 | 0.70074
[8 empty] | 16.6513 | 116.148 | -36.487 | 227.3464 | -0.00054359 | 0.60855 | 1.1912 | 0.69733
[8 empty] | 16.7034 | 116.4704 | -36.3989 | 227.2583 | 0 | 0.61024 | 1.1907 | 0.69709
[8 empty] | 16.7524 | 116.0883 | -36.5457 | 227.4051 | 0 | 0.60824 | 1.1915 | 0.69277
[8 empty] | 16.8035 | 116.2639 | -36.6044 | 227.4638 | 0 | 0.60916 | 1.1918 | 0.69171
[8 empty] | 16.854 | 116.0872 | -36.8979 | 227.7574 | -0.0010872 | 0.60823 | 1.1933 | 0.68858
[8 empty] | 16.9029 | 116.0867 | -37.9253 | 228.7847 | -0.0016308 | 0.60823 | 1.1987 | 0.68659
[8 empty] | 16.9535 | 116.5265 | -38.3363 | 229.1957 | 0 | 0.61054 | 1.2009 | 0.68714
[8 empty] | 17.0008 | 115.9389 | -38.2189 | 229.0783 | -0.00054359 | 0.60746 | 1.2002 | 0.68177
[8 empty] | 17.0535 | 115.9384 | -37.984 | 228.8435 | -0.00054359 | 0.60745 | 1.199 | 0.67966
[8 empty] | 17.1041 | 116.202 | -37.8373 | 228.6967 | -0.00054359 | 0.60884 | 1.1982 | 0.67919
[8 empty] | 17.153 | 115.5557 | -37.6024 | 228.4619 | -0.00054359 | 0.60545 | 1.197 | 0.67348
[8 empty] | 17.2036 | 115.4378 | -37.7785 | 228.638 | -0.0016308 | 0.60483 | 1.1979 | 0.67082
[8 empty] | 17.2525 | 115.2612 | -38.1014 | 228.9609 | -0.00054359 | 0.60391 | 1.1996 | 0.66789
[8 empty] | 17.3014 | 115.5542 | -37.896 | 228.7554 | 0 | 0.60544 | 1.1986 | 0.6677
[8 empty] | 17.3525 | 115.3189 | -37.8373 | 228.6967 | -0.00054359 | 0.60421 | 1.1982 | 0.66438
[8 empty] | 17.4031 | 115.2009 | -37.8373 | 228.6967 | 0 | 0.60359 | 1.1982 | 0.66177
[8 empty] | 17.4536 | 115.1124 | -37.7198 | 228.5793 | 0 | 0.60313 | 1.1976 | 0.65934
[8 empty] | 17.5009 | 115.0532 | -37.7785 | 228.638 | 0 | 0.60282 | 1.1979 | 0.65722
[8 empty] | 17.5553 | 114.7591 | -37.984 | 228.8435 | -0.0010872 | 0.60128 | 1.199 | 0.65351
[8 empty] | 17.6042 | 115.1109 | -38.4537 | 229.3131 | -0.0010872 | 0.60312 | 1.2015 | 0.6537
[8 empty] | 17.6531 | 114.9342 | -39.3637 | 230.2231 | -0.0010872 | 0.60219 | 1.2062 | 0.65088
[8 empty] | 17.7037 | 115.1099 | -39.7746 | 230.634 | -0.0010872 | 0.60311 | 1.2084 | 0.65002
[8 empty] | 17.7509 | 114.992 | -39.6572 | 230.5166 | 0 | 0.6025 | 1.2078 | 0.64762
[8 empty] | 17.8015 | 114.8741 | -39.4811 | 230.3405 | 0 | 0.60188 | 1.2069 | 0.64512
[8 empty] | 17.8542 | 114.6681 | -39.3637 | 230.2231 | -0.00054359 | 0.6008 | 1.2062 | 0.64206
[8 empty] | 17.9015 | 114.4328 | -39.4224 | 230.2818 | 0 | 0.59957 | 1.2066 | 0.63905
[8 empty] | 17.9537 | 114.6671 | -39.5398 | 230.3992 | -0.00054359 | 0.60079 | 1.2072 | 0.6385
[8 empty] | 18.001 | 114.2263 | -39.4811 | 230.3405 | -0.00054359 | 0.59848 | 1.2069 | 0.63437
[8 empty] | 18.0554 | 114.49 | -39.8333 | 230.6928 | -0.00054359 | 0.59987 | 1.2087 | 0.63392
[8 empty] | 18.1043 | 114.607 | -38.8646 | 229.7241 | -0.00054359 | 0.60048 | 1.2036 | 0.63286
[8 empty] | 18.1516 | 114.2836 | -39.2756 | 230.135 | -0.00054359 | 0.59878 | 1.2058 | 0.62943
[8 empty] | 18.2038 | 114.606 | -39.3343 | 230.1937 | -0.00054359 | 0.60047 | 1.2061 | 0.62939
[8 empty] | 18.2527 | 114.1652 | -39.3637 | 230.2231 | -0.00054359 | 0.59816 | 1.2062 | 0.62529
[8 empty] | 18.3032 | 113.9886 | -39.4224 | 230.2818 | 0 | 0.59724 | 1.2066 | 0.6226
[8 empty] | 18.3527 | 113.9882 | -39.7159 | 230.5753 | -0.00054359 | 0.59724 | 1.2081 | 0.62092
[8 empty] | 18.4016 | 113.6061 | -39.892 | 230.7515 | 0 | 0.59523 | 1.209 | 0.61719
[8 empty] | 18.4538 | 114.0459 | -39.892 | 230.7515 | 0 | 0.59754 | 1.209 | 0.61783
[8 empty] | 18.5027 | 113.6051 | -39.892 | 230.7515 | 0 | 0.59523 | 1.209 | 0.61381
[8 empty] | 18.5533 | 113.8395 | -39.7746 | 230.634 | -0.00054359 | 0.59646 | 1.2084 | 0.6134
[8 empty] | 18.6028 | 113.7803 | -39.892 | 230.7515 | 0 | 0.59615 | 1.209 | 0.61145
[8 empty] | 18.6533 | 113.3983 | -40.0094 | 230.8689 | 0 | 0.59415 | 1.2096 | 0.60775
[8 empty] | 18.7022 | 113.662 | -40.7139 | 231.5734 | 0 | 0.59553 | 1.2133 | 0.60757
[8 empty] | 18.7528 | 113.9844 | -41.0368 | 231.8963 | -0.00054359 | 0.59722 | 1.215 | 0.60765
[8 empty] | 18.8017 | 113.3382 | -41.1542 | 232.0137 | -0.00054359 | 0.59383 | 1.2156 | 0.60263
[8 empty] | 18.8528 | 113.6019 | -41.2717 | 232.1311 | -0.00054359 | 0.59521 | 1.2162 | 0.6024
[8 empty] | 18.9034 | 113.3373 | -41.0955 | 231.955 | -0.00054359 | 0.59383 | 1.2153 | 0.59939
[8 empty] | 18.9523 | 113.2194 | -41.1542 | 232.0137 | -0.00054359 | 0.59321 | 1.2156 | 0.59722
[8 empty] | 19.0045 | 113.6006 | -41.3891 | 232.2485 | -0.00054359 | 0.59521 | 1.2169 | 0.59758
[8 empty] | 19.0534 | 113.1598 | -41.3891 | 232.2485 | -0.0010872 | 0.5929 | 1.2169 | 0.59374
[8 empty] | 19.1045 | 113.3355 | -42.1523 | 233.0117 | -0.0010872 | 0.59382 | 1.2209 | 0.59307
[8 empty] | 19.1534 | 112.8947 | -42.0349 | 232.8943 | -0.0010872 | 0.59151 | 1.2202 | 0.58925
[8 empty] | 19.204 | 113.2759 | -41.7413 | 232.6008 | -0.0010872 | 0.5935 | 1.2187 | 0.58968
[8 empty] | 19.2529 | 113.0993 | -41.7413 | 232.6008 | -0.0010872 | 0.59258 | 1.2187 | 0.58727
[8 empty] | 19.3034 | 112.8934 | -41.6826 | 232.5421 | -0.0010872 | 0.5915 | 1.2184 | 0.58466
[8 empty] | 19.3507 | 112.9517 | -41.5065 | 232.3659 | -0.00054359 | 0.59181 | 1.2175 | 0.58354
[8 empty] | 19.4035 | 112.6577 | -41.8587 | 232.7182 | 0 | 0.59027 | 1.2193 | 0.58044
[8 empty] | 19.454 | 112.6573 | -42.0936 | 232.953 | -0.00054359 | 0.59026 | 1.2205 | 0.57893
[8 empty] | 19.5046 | 112.833 | -41.9762 | 232.8356 | 0 | 0.59118 | 1.2199 | 0.57833
[8 empty] | 19.5535 | 112.7151 | -41.9175 | 232.7769 | -0.00054359 | 0.59057 | 1.2196 | 0.57628
[8 empty] | 19.6046 | 112.8908 | -42.0936 | 232.953 | 0 | 0.59149 | 1.2205 | 0.57567
[8 empty] | 19.6519 | 112.3914 | -42.0349 | 232.8943 | -0.0010872 | 0.58887 | 1.2202 | 0.57174
[8 empty] | 19.7041 | 112.4496 | -42.211 | 233.0704 | -0.00054359 | 0.58918 | 1.2212 | 0.57052
[8 empty] | 19.753 | 112.7134 | -42.3578 | 233.2172 | -0.00054359 | 0.59056 | 1.2219 | 0.57045
[8 empty] | 19.8035 | 112.4488 | -42.2697 | 233.1291 | 0 | 0.58917 | 1.2215 | 0.56765
[8 empty] | 19.8525 | 112.5658 | -42.2991 | 233.1585 | -0.00054359 | 0.58978 | 1.2216 | 0.56685
[8 empty] | 19.9036 | 111.9489 | -42.4165 | 233.2759 | 0 | 0.58655 | 1.2222 | 0.56229
[8 empty] | 19.9525 | 112.0072 | -42.2697 | 233.1291 | -0.0016308 | 0.58686 | 1.2215 | 0.5612
[8 empty] | 20.0047 | 112.0655 | -43.121 | 233.9804 | -0.0010872 | 0.58716 | 1.2259 | 0.56003
[8 empty] | 20.0558 | 112.2119 | -44.2658 | 235.1252 | -0.0010872 | 0.58793 | 1.2319 | 0.55933
[8 empty] | 20.1047 | 112.5637 | -44.0896 | 234.9491 | -0.00054359 | 0.58977 | 1.231 | 0.55972
[8 empty] | 20.1536 | 112.3285 | -44.618 | 235.4774 | 0 | 0.58854 | 1.2338 | 0.5572
[8 empty] | 20.2025 | 111.7704 | -44.5593 | 235.4187 | -0.0010872 | 0.58562 | 1.2335 | 0.55309
[8 empty] | 20.2547 | 112.0635 | -44.6767 | 235.5362 | -0.00054359 | 0.58715 | 1.2341 | 0.55311
[8 empty] | 20.3036 | 111.9457 | -44.2658 | 235.1252 | -0.00054359 | 0.58653 | 1.2319 | 0.55119
[8 empty] | 20.3547 | 112.1214 | -44.0309 | 234.8904 | 0 | 0.58746 | 1.2307 | 0.55067
[8 empty] | 20.4037 | 111.7687 | -43.7961 | 234.6555 | -0.00054359 | 0.58561 | 1.2295 | 0.54763
[8 empty] | 20.4526 | 111.6803 | -43.8548 | 234.7142 | -0.00054359 | 0.58514 | 1.2298 | 0.54588
[8 empty] | 20.5048 | 112.0615 | -43.7961 | 234.6555 | -0.00054359 | 0.58714 | 1.2295 | 0.54635
[8 empty] | 20.5559 | 111.5621 | -43.7961 | 234.6555 | -0.00054359 | 0.58452 | 1.2295 | 0.54257
[8 empty] | 20.6026 | 111.6791 | -43.7668 | 234.6262 | -0.0010872 | 0.58514 | 1.2293 | 0.5419
[8 empty] | 20.6554 | 110.7981 | -43.2971 | 234.1565 | -0.00054359 | 0.58052 | 1.2269 | 0.53625
[8 empty] | 20.7043 | 111.1793 | -43.2384 | 234.0978 | -0.0010872 | 0.58252 | 1.2265 | 0.53683
[8 empty] | 20.7548 | 111.0615 | -42.7687 | 233.6282 | -0.0010872 | 0.5819 | 1.2241 | 0.53495
[8 empty] | 20.8021 | 110.885 | -42.8861 | 233.7456 | -0.00054359 | 0.58098 | 1.2247 | 0.53289
[8 empty] | 20.8549 | 111.0607 | -42.9448 | 233.8043 | -0.00054359 | 0.5819 | 1.225 | 0.53238
[8 empty] | 20.9038 | 110.8842 | -43.0623 | 233.9217 | -0.00054359 | 0.58097 | 1.2256 | 0.53029
[8 empty] | 20.9527 | 111.0013 | -43.121 | 233.9804 | 0 | 0.58159 | 1.2259 | 0.52961
[8 empty] | 21.0049 | 111.3237 | -43.1797 | 234.0391 | 0 | 0.58328 | 1.2262 | 0.52983
[8 empty] | 21.0538 | 110.5015 | -43.6493 | 234.5088 | -0.0010872 | 0.57897 | 1.2287 | 0.5247
[8 empty] | 21.1049 | 110.7946 | -44.5593 | 235.4187 | -0.0010872 | 0.5805 | 1.2335 | 0.52481
[8 empty] | 21.1538 | 110.7355 | -44.8528 | 235.7123 | -0.0016308 | 0.58019 | 1.235 | 0.52332
[8 empty] | 21.2027 | 111.1168 | -45.4106 | 236.27 | -0.00054359 | 0.58219 | 1.2379 | 0.52391
[8 empty] | 21.2533 | 111.1164 | -45.3519 | 236.2113 | -0.0010872 | 0.58219 | 1.2376 | 0.52266
[8 empty] | 21.3039 | 111.0573 | -45.6454 | 236.5048 | -0.0010872 | 0.58188 | 1.2392 | 0.52115
[8 empty] | 21.355 | 111.2331 | -45.528 | 236.3874 | 0 | 0.5828 | 1.2385 | 0.52072
[8 empty] | 21.4039 | 110.7924 | -45.4693 | 236.3287 | 0 | 0.58049 | 1.2382 | 0.51747
[8 empty] | 21.4528 | 110.9975 | -45.1464 | 236.0058 | 0 | 0.58157 | 1.2365 | 0.51725
[8 empty] | 21.5034 | 111.232 | -45.1464 | 236.0058 | 0 | 0.5828 | 1.2365 | 0.51712
[8 empty] | 21.5523 | 110.2923 | -45.029 | 235.8884 | -0.00054359 | 0.57787 | 1.2359 | 0.51159
[8 empty] | 21.605 | 110.6735 | -45.0877 | 235.9471 | -0.00054359 | 0.57987 | 1.2362 | 0.51211
[8 empty] | 21.6539 | 110.2916 | -45.0877 | 235.9471 | 0 | 0.57787 | 1.2362 | 0.50919
[8 empty] | 21.7029 | 110.4087 | -44.618 | 235.4774 | -0.00054359 | 0.57848 | 1.2338 | 0.50858
[8 empty] | 21.755 | 110.3496 | -44.7941 | 235.6536 | -0.00054359 | 0.57817 | 1.2347 | 0.50709
[8 empty] | 21.8023 | 110.1731 | -44.7354 | 235.5949 | 0 | 0.57725 | 1.2344 | 0.50518
[8 empty] | 21.8545 | 110.4076 | -44.618 | 235.4774 | -0.00054359 | 0.57848 | 1.2338 | 0.50504
[8 empty] | 21.9018 | 110.1137 | -44.618 | 235.4774 | 0 | 0.57694 | 1.2338 | 0.50261
[8 empty] | 21.9545 | 109.9079 | -44.9116 | 235.771 | 0 | 0.57586 | 1.2353 | 0.50047
[8 empty] | 22.0035 | 109.9075 | -45.0877 | 235.9471 | 0 | 0.57586 | 1.2362 | 0.49935
[8 empty] | 22.0524 | 110.1127 | -45.0877 | 235.9471 | -0.0010872 | 0.57693 | 1.2362 | 0.49917
[8 empty] | 22.1046 | 110.2884 | -45.1464 | 236.0058 | -0.0016308 | 0.57785 | 1.2365 | 0.49879
[8 empty] | 22.154 | 110.112 | -45.6454 | 236.5048 | -0.0010872 | 0.57693 | 1.2392 | 0.49688
[8 empty] | 22.2046 | 110.3465 | -45.8802 | 236.7397 | -0.00054359 | 0.57816 | 1.2404 | 0.4968
[8 empty] | 22.2568 | 110.3461 | -45.6454 | 236.5048 | -0.0010872 | 0.57815 | 1.2392 | 0.49564
[8 empty] | 22.3057 | 110.2284 | -45.7041 | 236.5635 | 0 | 0.57754 | 1.2395 | 0.49402
[8 empty] | 22.3546 | 110.2868 | -45.8215 | 236.681 | 0 | 0.57784 | 1.2401 | 0.4932
[8 empty] | 22.4019 | 110.0516 | -45.528 | 236.3874 | -0.00054359 | 0.57661 | 1.2385 | 0.49111
[8 empty] | 22.4546 | 110.0513 | -45.2344 | 236.0939 | 0 | 0.57661 | 1.237 | 0.48996
[8 empty] | 22.5036 | 109.1703 | -45.3519 | 236.2113 | -0.00054359 | 0.57199 | 1.2376 | 0.48498
[8 empty] | 22.5541 | 109.2874 | -44.7354 | 235.5949 | -0.0010872 | 0.57261 | 1.2344 | 0.48441
[8 empty] | 22.6047 | 109.5219 | -44.8528 | 235.7123 | -0.00054359 | 0.57384 | 1.235 | 0.48436
[8 empty] | 22.6541 | 109.2281 | -45.1464 | 236.0058 | -0.00054359 | 0.5723 | 1.2365 | 0.48201
[8 empty] | 22.7047 | 109.4039 | -45.2344 | 236.0939 | -0.00054359 | 0.57322 | 1.237 | 0.48171
[8 empty] | 22.7536 | 109.609 | -44.7354 | 235.5949 | 0 | 0.57429 | 1.2344 | 0.48158
[8 empty] | 22.8042 | 109.4619 | -44.8528 | 235.7123 | -0.00054359 | 0.57352 | 1.235 | 0.47986
[8 empty] | 22.8547 | 109.6084 | -45.528 | 236.3874 | -0.0010872 | 0.57429 | 1.2385 | 0.47944
[8 empty] | 22.902 | 109.4026 | -45.5867 | 236.4461 | -0.00054359 | 0.57321 | 1.2388 | 0.47755
[8 empty] | 22.9547 | 109.461 | -45.4106 | 236.27 | -0.00054359 | 0.57352 | 1.2379 | 0.47671
[8 empty] | 23.0053 | 109.3433 | -45.5867 | 236.4461 | -0.0010872 | 0.5729 | 1.2388 | 0.47515
[8 empty] | 23.0542 | 109.343 | -45.7628 | 236.6223 | -0.00054359 | 0.5729 | 1.2398 | 0.47414
[8 empty] | 23.1048 | 109.6655 | -45.7041 | 236.5635 | -0.00054359 | 0.57459 | 1.2395 | 0.4745
[8 empty] | 23.1537 | 109.0782 | -45.7041 | 236.5635 | 0 | 0.57151 | 1.2395 | 0.47096
[8 empty] | 23.2048 | 109.2246 | -45.7041 | 236.5635 | -0.00054359 | 0.57228 | 1.2395 | 0.47056
[8 empty] | 23.2553 | 109.283 | -45.4106 | 236.27 | 0 | 0.57258 | 1.2379 | 0.46978
[8 empty] | 23.301 | 108.9599 | -45.3519 | 236.2113 | -0.0010872 | 0.57089 | 1.2376 | 0.46748
[8 empty] | 23.3532 | 109.0183 | -45.2932 | 236.1526 | 0 | 0.5712 | 1.2373 | 0.46668
[8 empty] | 23.4037 | 108.8418 | -45.5867 | 236.4461 | 0 | 0.57027 | 1.2388 | 0.46492
[8 empty] | 23.4565 | 109.0177 | -45.4106 | 236.27 | -0.0010872 | 0.57119 | 1.2379 | 0.46462
[8 empty] | 23.5038 | 108.6358 | -45.4106 | 236.27 | -0.0010872 | 0.56919 | 1.2379 | 0.46207
[8 empty] | 23.5543 | 108.6942 | -45.4106 | 236.27 | -0.00054359 | 0.5695 | 1.2379 | 0.46132
[8 empty] | 23.6049 | 108.9581 | -45.2932 | 236.1526 | -0.00054359 | 0.57088 | 1.2373 | 0.46145
[8 empty] | 23.6522 | 108.2533 | -45.3519 | 236.2113 | -0.00054359 | 0.56719 | 1.2376 | 0.45755
[8 empty] | 23.7065 | 108.4585 | -45.3519 | 236.2113 | -0.00054359 | 0.56826 | 1.2376 | 0.45737
[8 empty] | 23.7538 | 108.5169 | -45.528 | 236.3874 | -0.0010872 | 0.56857 | 1.2385 | 0.4567
[8 empty] | 23.8027 | 108.3405 | -45.7041 | 236.5635 | -0.00054359 | 0.56765 | 1.2395 | 0.45502
[8 empty] | 23.8533 | 108.5751 | -45.9977 | 236.8571 | -0.00054359 | 0.56887 | 1.241 | 0.45504
[8 empty] | 23.906 | 108.6335 | -45.3519 | 236.2113 | -0.0010872 | 0.56918 | 1.2376 | 0.45428
[8 empty] | 23.9549 | 108.5158 | -45.2344 | 236.0939 | -0.0016308 | 0.56856 | 1.237 | 0.45286
[8 empty] | 24.0055 | 108.8384 | -45.2932 | 236.1526 | -0.0010872 | 0.57025 | 1.2373 | 0.45325
[8 empty] | 24.0544 | 108.0162 | -46.526 | 237.3855 | -0.00054359 | 0.56595 | 1.2438 | 0.44891
[8 empty] | 24.105 | 108.6911 | -47.3186 | 238.178 | -0.00054359 | 0.56948 | 1.2479 | 0.45077
[8 empty] | 24.1561 | 108.8376 | -48.0231 | 238.8825 | -0.00054359 | 0.57025 | 1.2516 | 0.45042
[8 empty] | 24.2028 | 108.5145 | -47.9057 | 238.7651 | -0.00054359 | 0.56856 | 1.251 | 0.44822
[8 empty] | 24.2539 | 108.9545 | -47.6708 | 238.5303 | -0.00054359 | 0.57086 | 1.2498 | 0.44909
[8 empty] | 24.3028 | 108.3965 | -47.6708 | 238.5303 | 0 | 0.56794 | 1.2498 | 0.44589
[8 empty] | 24.355 | 108.6311 | -47.3773 | 238.2367 | -0.00054359 | 0.56917 | 1.2482 | 0.4459
[8 empty] | 24.4061 | 108.5134 | -47.2599 | 238.1193 | -0.0010872 | 0.56855 | 1.2476 | 0.44448
[8 empty] | 24.4529 | 108.249 | -47.2012 | 238.0606 | -0.00054359 | 0.56717 | 1.2473 | 0.44255
[8 empty] | 24.504 | 108.5716 | -46.8489 | 237.7084 | -0.00054359 | 0.56886 | 1.2455 | 0.44294
[8 empty] | 24.5545 | 107.6907 | -46.5847 | 237.4442 | -0.0016308 | 0.56424 | 1.2441 | 0.43844
[8 empty] | 24.6051 | 108.072 | -46.7021 | 237.5616 | -0.00054359 | 0.56624 | 1.2447 | 0.43909
[8 empty] | 24.654 | 108.0131 | -46.5847 | 237.4442 | -0.00054359 | 0.56593 | 1.2441 | 0.43798
[8 empty] | 24.7051 | 107.8954 | -46.7021 | 237.5616 | -0.0010872 | 0.56531 | 1.2447 | 0.4366
[8 empty] | 24.7519 | 107.8071 | -46.6434 | 237.5029 | -0.00054359 | 0.56485 | 1.2444 | 0.43542
[8 empty] | 24.8013 | 107.7482 | -46.6434 | 237.5029 | -0.0010872 | 0.56454 | 1.2444 | 0.43431
[8 empty] | 24.8551 | 108.1295 | -46.4673 | 237.3267 | -0.00054359 | 0.56654 | 1.2435 | 0.43491
[8 empty] | 24.9041 | 108.1293 | -46.1738 | 237.0332 | -0.0010872 | 0.56654 | 1.2419 | 0.43405
[8 empty] | 24.9552 | 107.8061 | -46.2912 | 237.1506 | -0.00054359 | 0.56485 | 1.2425 | 0.43187
[8 empty] | 25.0057 | 108.1288 | -46.3499 | 237.2093 | -0.0010872 | 0.56654 | 1.2428 | 0.43228
[8 empty] | 25.053 | 107.1892 | -46.3499 | 237.2093 | -0.0010872 | 0.56161 | 1.2428 | 0.42772
[8 empty] | 25.1036 | 107.2477 | -46.2325 | 237.0919 | -0.0010872 | 0.56192 | 1.2422 | 0.42709
[8 empty] | 25.1563 | 107.5703 | -46.2325 | 237.0919 | -0.00054359 | 0.56361 | 1.2422 | 0.42748
[8 empty] | 25.2052 | 107.6288 | -46.3499 | 237.2093 | -0.00054359 | 0.56392 | 1.2428 | 0.42688
[8 empty] | 25.2558 | 107.5699 | -46.3499 | 237.2093 | -0.0010872 | 0.56361 | 1.2428 | 0.42579
[8 empty] | 25.3047 | 107.3055 | -46.4086 | 237.268 | -0.0010872 | 0.56222 | 1.2432 | 0.42392
[8 empty] | 25.3552 | 107.5107 | -47.1425 | 238.0019 | -0.0010872 | 0.5633 | 1.247 | 0.42389
[8 empty] | 25.4063 | 107.8921 | -47.9644 | 238.8238 | -0.00054359 | 0.5653 | 1.2513 | 0.42454
[8 empty] | 25.4553 | 107.569 | -48.2873 | 239.1467 | -0.0010872 | 0.5636 | 1.253 | 0.42245
[8 empty] | 25.5058 | 108.1852 | -47.9644 | 238.8238 | -0.00054359 | 0.56683 | 1.2513 | 0.42403
[8 empty] | 25.5564 | 107.9501 | -48.0231 | 238.8825 | -0.00054359 | 0.5656 | 1.2516 | 0.42227
[8 empty] | 25.6053 | 107.0693 | -47.9644 | 238.8238 | -0.00054359 | 0.56099 | 1.2513 | 0.41802
[8 empty] | 25.6558 | 107.5094 | -47.847 | 238.7064 | -0.0010872 | 0.56329 | 1.2507 | 0.41892
[8 empty] | 25.7031 | 107.3624 | -47.4947 | 238.3541 | -0.0010872 | 0.56252 | 1.2488 | 0.41757
[8 empty] | 25.7542 | 107.5677 | -47.5534 | 238.4128 | -0.0010872 | 0.5636 | 1.2492 | 0.41754
[8 empty] | 25.8048 | 106.8042 | -47.025 | 237.8845 | -0.00054359 | 0.5596 | 1.2464 | 0.41377
[8 empty] | 25.8537 | 107.0682 | -46.8489 | 237.7084 | -0.00054359 | 0.56098 | 1.2455 | 0.414
[8 empty] | 25.9059 | 107.5083 | -46.4673 | 237.3267 | -0.00054359 | 0.56329 | 1.2435 | 0.41487
[8 empty] | 25.9532 | 107.1265 | -46.6434 | 237.5029 | -0.0016308 | 0.56128 | 1.2444 | 0.41264
[8 empty] | 26.0043 | 107.3024 | -46.9076 | 237.7671 | -0.00054359 | 0.56221 | 1.2458 | 0.41251
[8 empty] | 26.0532 | 106.9206 | -46.9076 | 237.7671 | -0.00054359 | 0.56021 | 1.2458 | 0.41027
[8 empty] | 26.107 | 107.0672 | -46.9076 | 237.7671 | -0.00054359 | 0.56097 | 1.2458 | 0.40998
[8 empty] | 26.1559 | 106.9202 | -46.8489 | 237.7084 | -0.0010872 | 0.5602 | 1.2455 | 0.40865
[8 empty] | 26.2054 | 106.8613 | -46.6434 | 237.5029 | -0.00054359 | 0.5599 | 1.2444 | 0.40766
[8 empty] | 26.2543 | 107.1253 | -46.7315 | 237.5909 | -0.00054359 | 0.56128 | 1.2448 | 0.4079
[8 empty] | 26.3033 | 106.6261 | -46.0564 | 236.9158 | -0.0010872 | 0.55866 | 1.2413 | 0.40525
[8 empty] | 26.3554 | 106.7433 | -46.2325 | 237.0919 | -0.0010872 | 0.55928 | 1.2422 | 0.40489
[8 empty] | 26.406 | 106.7431 | -46.4086 | 237.268 | -0.0010872 | 0.55928 | 1.2432 | 0.40411
[8 empty] | 26.4533 | 106.4788 | -46.4086 | 237.268 | -0.00054359 | 0.55789 | 1.2432 | 0.40239
[8 empty] | 26.506 | 106.8015 | -46.2325 | 237.0919 | -0.00054359 | 0.55958 | 1.2422 | 0.40281
[8 empty] | 26.5533 | 106.6839 | -46.1738 | 237.0332 | 0 | 0.55897 | 1.2419 | 0.40165
[8 empty] | 26.6039 | 106.625 | -45.7628 | 236.6223 | -0.0010872 | 0.55866 | 1.2398 | 0.40066
[8 empty] | 26.6544 | 107.1238 | -46.5847 | 237.4442 | -0.00054359 | 0.56127 | 1.2441 | 0.40177
[8 empty] | 26.7033 | 106.9769 | -47.5534 | 238.4128 | -0.0010872 | 0.5605 | 1.2492 | 0.40049
[8 empty] | 26.7544 | 106.4189 | -48.1405 | 238.9999 | -0.0010872 | 0.55758 | 1.2522 | 0.39764
[8 empty] | 26.8034 | 106.4188 | -47.7882 | 238.6477 | -0.00054359 | 0.55758 | 1.2504 | 0.39691
[8 empty] | 26.8555 | 106.6241 | -47.436 | 238.2954 | -0.0010872 | 0.55865 | 1.2485 | 0.39691
[8 empty] | 26.9045 | 106.8 | -47.1425 | 238.0019 | -0.00054359 | 0.55957 | 1.247 | 0.39684
[8 empty] | 26.9534 | 105.9779 | -46.9076 | 237.7671 | -0.00054359 | 0.55527 | 1.2458 | 0.39307
[8 empty] | 27.0045 | 106.4768 | -46.9076 | 237.7671 | -0.0010872 | 0.55788 | 1.2458 | 0.39417
[8 empty] | 27.055 | 106.4179 | -47.025 | 237.8845 | -0.00054359 | 0.55757 | 1.2464 | 0.39322
[8 empty] | 27.1056 | 106.5352 | -46.9076 | 237.7671 | 0 | 0.55819 | 1.2458 | 0.39292
[8 empty] | 27.1545 | 106.6231 | -46.3499 | 237.2093 | 0 | 0.55865 | 1.2428 | 0.39253
[8 empty] | 27.2051 | 106.3587 | -46.4086 | 237.268 | 0 | 0.55726 | 1.2432 | 0.39083
[8 empty] | 27.2562 | 106.6227 | -45.6454 | 236.5048 | -0.0010872 | 0.55865 | 1.2392 | 0.39107
[8 empty] | 27.3051 | 106.0942 | -45.7041 | 236.5635 | -0.00054359 | 0.55588 | 1.2395 | 0.38843
[8 empty] | 27.3556 | 105.6537 | -45.7628 | 236.6223 | -0.00054359 | 0.55357 | 1.2398 | 0.3861
[8 empty] | 27.4062 | 106.1819 | -45.8215 | 236.681 | -0.0010872 | 0.55634 | 1.2401 | 0.38732
[8 empty] | 27.4551 | 106.2992 | -46.7315 | 237.5909 | -0.00054359 | 0.55695 | 1.2448 | 0.38705
[8 empty] | 27.5062 | 106.1816 | -47.0837 | 237.9432 | -0.00054359 | 0.55633 | 1.2467 | 0.38591
[8 empty] | 27.5535 | 106.0347 | -47.4947 | 238.3541 | -0.0010872 | 0.55556 | 1.2488 | 0.38471
[8 empty] | 27.6041 | 106.24 | -46.9663 | 237.8258 | -0.00054359 | 0.55664 | 1.2461 | 0.38475
[8 empty] | 27.6563 | 106.3573 | -46.7902 | 237.6496 | -0.0010872 | 0.55725 | 1.2452 | 0.38445
[8 empty] | 27.7035 | 106.0343 | -46.3499 | 237.2093 | -0.00054359 | 0.55556 | 1.2428 | 0.38263
[8 empty] | 27.7541 | 106.1809 | -46.4086 | 237.268 | -0.00054359 | 0.55633 | 1.2432 | 0.38246
[8 empty] | 27.8036 | 105.9753 | -46.3499 | 237.2093 | -0.0010872 | 0.55525 | 1.2428 | 0.38104
[8 empty] | 27.8558 | 106.0925 | -46.4673 | 237.3267 | 0 | 0.55587 | 1.2435 | 0.38075
[8 empty] | 27.9063 | 105.5934 | -46.0564 | 236.9158 | -0.0010872 | 0.55325 | 1.2413 | 0.37827
[8 empty] | 27.9536 | 105.4758 | -45.9389 | 236.7984 | -0.00054359 | 0.55264 | 1.2407 | 0.37721
[8 empty] | 28.0063 | 105.8573 | -45.8802 | 236.7397 | -0.00054359 | 0.55463 | 1.2404 | 0.37786
[8 empty] | 28.0553 | 105.5343 | -45.8802 | 236.7397 | -0.00054359 | 0.55294 | 1.2404 | 0.37605
[8 empty] | 28.1058 | 105.7983 | -45.2051 | 236.0645 | -0.0010872 | 0.55433 | 1.2369 | 0.37631
[8 empty] | 28.1564 | 105.7395 | -45.4106 | 236.27 | -0.00054359 | 0.55402 | 1.2379 | 0.37543
[8 empty] | 28.2053 | 105.3578 | -45.6454 | 236.5048 | -0.00054359 | 0.55202 | 1.2392 | 0.37342
[8 empty] | 28.2564 | 105.6512 | -45.7628 | 236.6223 | 0 | 0.55355 | 1.2398 | 0.37379
[8 empty] | 28.3053 | 105.2988 | -45.5867 | 236.4461 | -0.0010872 | 0.55171 | 1.2388 | 0.37189
[8 empty] | 28.3559 | 105.9738 | -45.6454 | 236.5048 | -0.0010872 | 0.55525 | 1.2392 | 0.37361
[8 empty] | 28.4064 | 106.0911 | -46.6434 | 237.5029 | -0.00054359 | 0.55586 | 1.2444 | 0.37336
[8 empty] | 28.4553 | 105.7387 | -46.4673 | 237.3267 | -0.0010872 | 0.55401 | 1.2435 | 0.37148
[8 empty] | 28.5043 | 106.0909 | -47.2599 | 238.1193 | -0.00054359 | 0.55586 | 1.2476 | 0.37208
[8 empty] | 28.5554 | 106.0908 | -47.025 | 237.8845 | -0.00054359 | 0.55586 | 1.2464 | 0.37141
[8 empty] | 28.6043 | 105.8558 | -46.9076 | 237.7671 | -0.0010872 | 0.55463 | 1.2458 | 0.36995
[8 empty] | 28.6565 | 105.5328 | -46.8489 | 237.7084 | 0 | 0.55293 | 1.2455 | 0.36815
[8 empty] | 28.7054 | 105.3566 | -46.4673 | 237.3267 | -0.00054359 | 0.55201 | 1.2435 | 0.36691
[8 empty] | 28.7565 | 105.3565 | -46.4673 | 237.3267 | -0.0010872 | 0.55201 | 1.2435 | 0.36626
[8 empty] | 28.807 | 105.4151 | -46.4086 | 237.268 | -0.00054359 | 0.55232 | 1.2432 | 0.36582
[8 empty] | 28.8543 | 105.2095 | -45.9389 | 236.7984 | -0.0010872 | 0.55124 | 1.2407 | 0.36451
[8 empty] | 28.9065 | 105.6497 | -46.3499 | 237.2093 | -0.00054359 | 0.55355 | 1.2428 | 0.36537
[8 empty] | 28.9554 | 105.356 | -46.4086 | 237.268 | 0 | 0.55201 | 1.2432 | 0.36374
[8 empty] | 29.0044 | 105.3559 | -46.3499 | 237.2093 | -0.00054359 | 0.55201 | 1.2428 | 0.36313
[8 empty] | 29.0571 | 105.5907 | -46.1151 | 236.9745 | -0.00054359 | 0.55324 | 1.2416 | 0.36328
[8 empty] | 29.106 | 105.209 | -45.528 | 236.3874 | -0.0010872 | 0.55124 | 1.2385 | 0.36135
[8 empty] | 29.1566 | 105.3556 | -45.6454 | 236.5048 | -0.00054359 | 0.55201 | 1.2392 | 0.36123
[8 empty] | 29.2039 | 105.1501 | -45.7041 | 236.5635 | -0.00054359 | 0.55093 | 1.2395 | 0.35994
[8 empty] | 29.2544 | 104.651 | -45.9977 | 236.8571 | -0.0010872 | 0.54831 | 1.241 | 0.35761
[8 empty] | 29.3071 | 105.0912 | -45.9977 | 236.8571 | -0.00054359 | 0.55062 | 1.241 | 0.35847
[8 empty] | 29.3544 | 105.0324 | -45.9977 | 236.8571 | -0.0010872 | 0.55031 | 1.241 | 0.3577
[8 empty] | 29.4066 | 105.1497 | -45.8215 | 236.681 | -0.0010872 | 0.55093 | 1.2401 | 0.35746
[8 empty] | 29.4539 | 104.8267 | -45.8802 | 236.7397 | -0.00054359 | 0.54924 | 1.2404 | 0.35579
[8 empty] | 29.5066 | 104.5918 | -45.8802 | 236.7397 | 0 | 0.548 | 1.2404 | 0.35436
[8 empty] | 29.5556 | 104.9146 | -45.3519 | 236.2113 | -0.00054359 | 0.5497 | 1.2376 | 0.35486
[8 empty] | 29.6077 | 104.7678 | -45.6454 | 236.5048 | -0.0010872 | 0.54893 | 1.2392 | 0.35374
[8 empty] | 29.655 | 105.208 | -46.5847 | 237.4442 | -0.0010872 | 0.55123 | 1.2441 | 0.35466
[8 empty] | 29.7056 | 104.9731 | -47.2599 | 238.1193 | -0.0010872 | 0.55 | 1.2476 | 0.35327
[8 empty] | 29.7567 | 105.2079 | -46.9663 | 237.8258 | 0 | 0.55123 | 1.2461 | 0.35345
[8 empty] | 29.8056 | 105.2959 | -46.7902 | 237.6496 | -0.00054359 | 0.55169 | 1.2452 | 0.35316
[8 empty] | 29.8545 | 105.0316 | -46.9663 | 237.8258 | -0.00054359 | 0.55031 | 1.2461 | 0.3517
[8 empty] | 29.9051 | 105.4718 | -46.8489 | 237.7084 | -0.0010872 | 0.55262 | 1.2455 | 0.35258
[8 empty] | 29.954 | 105.2076 | -46.526 | 237.3855 | -0.00054359 | 0.55123 | 1.2438 | 0.35112
[8 empty] | 30.0046 | 105.2075 | -46.6434 | 237.5029 | -0.00054359 | 0.55123 | 1.2444 | 0.35053