## General
ID | Test Identification
Test Identification | Location | NWZ-BH-5025
Test Identification | Sample | 33-3
Test Identification | Depth | 31.4 | [m]
Test Identification | Type of sample | Undisturbed
Test Identification | Specimen orientation | Vertical
Specimen Visual Description
Specimen Visual Description | Dark grey CLAY
Initial Specimen Conditions
Initial Sample Conditions | Date test started | 27/03/2024
Initial Sample Conditions | Diameter | 50.05 | [mm]
Initial Sample Conditions | Height | 18.9825 | [mm]
Initial Sample Conditions | Water content | 29.6011 | [%]
Initial Sample Conditions | Bulk density | 1.9809 | [Mg/m³]
Initial Sample Conditions | Dry density | 1.5285 | [Mg/m³]
Initial Sample Conditions | Void ratio | 0.76648 | [-]
Initial Sample Conditions | Degree of saturation | 100 | [%]
Initial Sample Conditions | Laboratory temperature | 20 | [°C]
Initial Sample Conditions | Particle density - Assumed | 2.7 | [Mg/m³]
Consolidation Results
Consolidation Results | Pressure | Void Ratio | Total strain | Coefficient of consolidation cv-90 | Coefficient of volume compressibility mv | Permeability k | Coefficient of secondary compression C
Consolidation Results | [kPa] | [-] | [%] | [m2/yr] | [MPa-1] | [m/sec] | [-]
Consolidation Results | 100 | 0.76156 | 0.279 | 400.3921 | 0.0279 | 3.4676e-09
Consolidation Results | 200 | 0.75125 | 0.86236 | 18.0428 | 0.058499 | 3.2764e-10
Consolidation Results | 400 | 0.72807 | 2.1746 | 2.4338 | 0.066184 | 5.0001e-11
Consolidation Results | 800 | 0.69404 | 4.1011 | 2.1948 | 0.049232 | 3.354e-11
Consolidation Results | 1600 | 0.65184 | 6.4902 | 1.3883 | 0.031142 | 1.342e-11
Consolidation Results | 3200 | 0.58837 | 10.083 | 1.3196 | 0.024013 | 9.8363e-12
Consolidation Results | 6400 | 0.49702 | 15.2543 | 0.72713 | 0.017972 | 4.0565e-12
Consolidation Results | 3200 | 0.5142 | 14.2819
Consolidation Results | 1600 | 0.5465 | 12.4531
Consolidation Results | 3200 | 0.52778 | 13.513 | 1.4181 | 0.0075664 | 3.3308e-12
Consolidation Results | 6400 | 0.4888 | 15.7194 | 1.7171 | 0.0079722 | 4.2493e-12
Consolidation Results | 12800 | 0.39666 | 20.9358 | 0.47036 | 0.0096708 | 1.412e-12
Consolidation Results | 6400 | 0.41634 | 19.8213
Consolidation Results | 3200 | 0.4484 | 18.0067
Consolidation Results | 800 | 0.53327 | 13.2021
Consolidation Results
Consolidation Results
Consolidation Results
Consolidation Results
Consolidation Results
Consolidation Results
Consolidation Results
Consolidation Results
Consolidation Results
Consolidation Results
Final Specimen Conditions
Final Specimen Conditions | Diameter | 50.05 | [mm]
Final Specimen Conditions | Height | 16.4764 | [mm]
Final Specimen Conditions | Water content | 23.3791 | [%]
Final Specimen Conditions | Bulk density | 2.1726 | [Mg/m³]
Final Specimen Conditions | Dry density | 1.7609 | [Mg/m³]
Final Specimen Conditions | Void Ratio | 0.53327 | [-]
Final Specimen Conditions | Degree of saturation | 100 | [%]

## Compression
One Dimensional Consolidation
Effective vertical stress | Void ratio | Vertical strain | Average effective vertical stress | Coefficient of Consolidation cv | Coefficient of Volume Compressibity mv | Oedometer Modulus Eoed | Coefficient of Permeability k
[kPa] | [-] | [%] | [kPa] | [m2/year] | [MPa-1] | [MPa] | [m/s]
100 | 0.76156 | 0.279 | 50 | 400.3921 | 0.0279 | 35.8423 | 3.4676e-09
200 | 0.75125 | 0.86236 | 150 | 18.0428 | 0.058499 | 17.0942 | 3.2764e-10
400 | 0.72807 | 2.1746 | 300 | 2.4338 | 0.066184 | 15.1094 | 5.0001e-11
800 | 0.69404 | 4.1011 | 600 | 2.1948 | 0.049232 | 20.3121 | 3.354e-11
1600 | 0.65184 | 6.4902 | 1200 | 1.3883 | 0.031142 | 32.1113 | 1.342e-11
3200 | 0.58837 | 10.083 | 2400 | 1.3196 | 0.024013 | 41.6434 | 9.8363e-12
6400 | 0.49702 | 15.2543 | 4800 | 0.72713 | 0.017972 | 55.6406 | 4.0565e-12
3200 | 0.5142 | 14.2819 | 4800
1600 | 0.5465 | 12.4531 | 2400
3200 | 0.52778 | 13.513 | 2400 | 1.4181 | 0.0075664 | 132.163 | 3.3308e-12
6400 | 0.4888 | 15.7194 | 4800 | 1.7171 | 0.0079722 | 125.4356 | 4.2493e-12
12800 | 0.39666 | 20.9358 | 9600 | 0.47036 | 0.0096708 | 103.4036 | 1.412e-12
6400 | 0.41634 | 19.8213 | 9600
3200 | 0.4484 | 18.0067 | 4800
800 | 0.53327 | 13.2021 | 2000