## General
ID | Test Identification
Test Identification | Location | NWZ-BH-5025
Test Identification | Sample | 33-5
Test Identification | Depth | 31.75 | [m]
Specimen Visual Description
Specimen Visual Description | Dark brownish grey CLAY
Initial Specimen Conditions
Initial Specimen Conditions | Test start date | 11/06/2024
Initial Specimen Conditions | Mould outer / inner diameter | 100 / 69.95 | [mm]
Initial Specimen Conditions | Weight of soil | 43.37 | [g]
Initial Specimen Conditions | Water content | 16.9546 | [%]
Initial Specimen Conditions | Bulk density | 2.1006 | [Mg/m3]
Initial Specimen Conditions | Dry density | 1.7961 | [Mg/m3]
Initial Specimen Conditions | Material retained on 425 mm sieve | 0 | [%]
Test Conditions
Test Conditions | Interface type | Soil - Steel
Test Conditions | Initial interface roughness | 8.931 | [µm]
Test Conditions | Final interface roughness | 7.544 | [µm]
Consolidation - Before Fast Shear
Consolidation - Before Fast Shear | Consolidation pressure | 250.7814 | [kPa]
Consolidation - Before Fast Shear | Vertical displacement | 0.413 | [mm]
Consolidation - Before Fast Shear | Vertical strain | 8.26 | [%]
Fast Shear - Stage 1
Fast Shear - Stage 1 | Normal Stress | 250.7814 | [kPa]
Fast Shear - Stage 1 | Vertical displacement | 0.607 | [mm]
Fast Shear - Stage 1 | Vertical strain | 12.14 | [%]
Fast Shear - Stage 1 | Horizontal displacement | 199.921 | [mm]
Fast Shear - Stage 1 | Rate of horizontal displacement | 500 | [mm/min]
At peak stress
Fast Shear - Stage 1 - At peak stress | Shear stress | 108.062 | [kPa]
Fast Shear - Stage 1 - At peak stress | Horizontal displacement | 191.591 | [mm]
Fast Shear - Stage 2
Fast Shear - Stage 2 | Normal Stress | 250.7814 | [kPa]
Fast Shear - Stage 2 | Vertical displacement | 0.731 | [mm]
Fast Shear - Stage 2 | Vertical strain | 14.62 | [%]
Fast Shear - Stage 2 | Horizontal displacement | 399.842 | [mm]
Fast Shear - Stage 2 | Rate of horizontal displacement | 500 | [mm/min]
At peak stress
Fast Shear - Stage 2 - At peak stress | Shear stress | 137.2215 | [kPa]
Fast Shear - Stage 2 - At peak stress | Horizontal displacement | 391.512 | [mm]
Fast Shear - Stage 3
Fast Shear - Stage 3 | Normal Stress | 250.7814 | [kPa]
Fast Shear - Stage 3 | Vertical displacement | 0.855 | [mm]
Fast Shear - Stage 3 | Vertical strain | 17.1 | [%]
Fast Shear - Stage 3 | Horizontal displacement | 599.763 | [mm]
Fast Shear - Stage 3 | Rate of horizontal displacement | 500 | [mm/min]
At peak stress
Fast Shear - Stage 3 - At peak stress | Shear stress | 151.8013 | [kPa]
Fast Shear - Stage 3 - At peak stress | Horizontal displacement | 591.433 | [mm]
Fast Shear - Stage 4
Fast Shear - Stage 4 | Normal Stress | 250.7814 | [kPa]
Fast Shear - Stage 4 | Vertical displacement | 0.982 | [mm]
Fast Shear - Stage 4 | Vertical strain | 19.64 | [%]
Fast Shear - Stage 4 | Horizontal displacement | 799.684 | [mm]
Fast Shear - Stage 4 | Rate of horizontal displacement | 500 | [mm/min]
At peak stress
Fast Shear - Stage 4 - At peak stress | Shear stress | 156.9471 | [kPa]
Fast Shear - Stage 4 - At peak stress | Horizontal displacement | 616.4231 | [mm]
Fast Shear - Stage 5
Fast Shear - Stage 5 | Normal Stress | 250.7814 | [kPa]
Fast Shear - Stage 5 | Vertical displacement | 1.088 | [mm]
Fast Shear - Stage 5 | Vertical strain | 21.76 | [%]
Fast Shear - Stage 5 | Horizontal displacement | 999.605 | [mm]
Fast Shear - Stage 5 | Rate of horizontal displacement | 500 | [mm/min]
At peak stress
Fast Shear - Stage 5 - At peak stress | Shear stress | 159.9489 | [kPa]
Fast Shear - Stage 5 - At peak stress | Horizontal displacement | 991.275 | [mm]
Consolidation - Before Slow Shear
Consolidation - Before Slow Shear | Consolidation pressure | 585.8502 | [kPa]
Consolidation - Before Slow Shear | Vertical displacement | 1.179 | [mm]
Consolidation - Before Slow Shear | Vertical strain | 23.58 | [%]
Slow Shear
Slow Shear | Normal stress | 585.8502 | [kPa]
Slow Shear | Vertical displacement | 1.521 | [mm]
Slow Shear | Vertical strain | 30.46 | [%]
Slow Shear | Horizontal displacement | 20.203 | [mm]
Slow Shear | Rate of horizontal displacement | 0.018 | [mm/min]
At peak stress
Slow Shear - At peak stress | Shear stress | 287.7364 | [kPa]
Slow Shear - At peak stress | Horizontal displacement | 18.687 | [mm]
Slow Shear - At peak stress | Shear angle | 26.1577 | [°]
At residual stress
Slow Shear - At residual stress | Shear stress | 286.8788 | [kPa]
Slow Shear - At residual stress | Horizontal displacement | 20.203 | [mm]
Slow Shear - At residual stress | Vertical displacement |  | [mm]
Slow Shear - At residual stress | Vertical strain |  | [%]
Slow Shear - At residual stress | Shear angle | 26.09 | [°]

## Consolidation - 1
Consolidation - Before Fast Shear
Root time | Vertical Displacement
[min] | [mm]
0 | 0
0.28868 | 0.171
0.40825 | 0.342
0.5 | 0.348
0.57735 | 0.355
0.6455 | 0.359
0.70711 | 0.36
0.76376 | 0.362
0.8165 | 0.364
0.86603 | 0.366
0.91287 | 0.368
0.95743 | 0.369
1 | 0.369
1.0408 | 0.371
1.0801 | 0.371
1.118 | 0.373
1.1547 | 0.373
1.1902 | 0.375
1.2247 | 0.375
1.2583 | 0.377
1.291 | 0.377
1.3229 | 0.377
1.354 | 0.379
1.3844 | 0.379
1.4142 | 0.38
1.4434 | 0.38
1.472 | 0.38
1.5 | 0.38
1.5275 | 0.382
1.5546 | 0.382
1.5811 | 0.384
1.6073 | 0.384
1.633 | 0.384
1.6583 | 0.384
1.6833 | 0.384
1.7078 | 0.386
1.7321 | 0.386
1.7559 | 0.388
1.7795 | 0.386
1.8028 | 0.388
1.8257 | 0.388
1.8484 | 0.388
1.8708 | 0.39
1.893 | 0.39
1.9149 | 0.39
1.9365 | 0.39
1.9579 | 0.39
1.9791 | 0.39
2 | 0.391
2.0207 | 0.391
2.0412 | 0.391
2.0616 | 0.391
2.0817 | 0.393
2.1016 | 0.393
2.1213 | 0.393
2.1409 | 0.393
2.1602 | 0.393
2.1794 | 0.393
2.1985 | 0.395
2.2174 | 0.395
2.2361 | 0.395
2.2546 | 0.395
2.273 | 0.397
2.2913 | 0.397
2.3094 | 0.397
2.3274 | 0.397
2.3452 | 0.397
2.3629 | 0.397
2.3805 | 0.397
2.3979 | 0.399
2.4152 | 0.399
2.4324 | 0.399
2.4495 | 0.399
2.4664 | 0.4
2.4833 | 0.4
2.5 | 0.4
2.5166 | 0.4
2.5331 | 0.4
2.5495 | 0.4
2.5658 | 0.4
2.582 | 0.402
2.5981 | 0.402
2.6141 | 0.402
2.63 | 0.402
2.6458 | 0.402
2.6615 | 0.402
2.6771 | 0.402
2.6926 | 0.402
2.708 | 0.404
2.7234 | 0.404
2.7386 | 0.404
2.7538 | 0.404
2.7689 | 0.404
2.7839 | 0.404
2.7988 | 0.404
2.8137 | 0.406
2.8284 | 0.406
2.8431 | 0.406
2.8577 | 0.406
2.8723 | 0.406
2.8868 | 0.406
2.9011 | 0.406
2.9155 | 0.406
2.9297 | 0.408
2.9439 | 0.408
2.958 | 0.408
2.9721 | 0.408
2.9861 | 0.408
3 | 0.408
3.0139 | 0.408
3.0277 | 0.408
3.0414 | 0.408
3.0551 | 0.41
3.0687 | 0.41
3.0822 | 0.41
3.0957 | 0.41
3.1091 | 0.41
3.1225 | 0.41
3.1358 | 0.41
3.1491 | 0.41
3.1623 | 0.41
3.1754 | 0.41
3.1885 | 0.411
3.2016 | 0.41
3.2146 | 0.411
3.2275 | 0.411
3.2404 | 0.411
3.2532 | 0.411
3.266 | 0.411
3.2787 | 0.411
3.2914 | 0.411
3.304 | 0.411
3.3166 | 0.413
3.3292 | 0.413

## Fast Shearing - 1
Fast Shear - Stage 1
Horizontal Displacement | Stress Ratio t/s'n | Shear Stress
[mm] | [-] | [kPa]
0 | 0 | 0
8.33 | 0.011969 | 3.0017
16.6601 | 0.054718 | 13.7222
24.9901 | 0.40696 | 102.0585
33.3202 | 0.31805 | 79.76
41.6502 | 0.31121 | 78.0447
49.9803 | 0.31463 | 78.9024
58.3103 | 0.32489 | 81.4753
66.6403 | 0.33857 | 84.9058
74.9704 | 0.34369 | 86.1923
83.3004 | 0.35566 | 89.194
91.6305 | 0.3625 | 90.9093
99.9605 | 0.36934 | 92.6245
108.2905 | 0.37105 | 93.0534
116.6206 | 0.37618 | 94.3398
124.9506 | 0.37789 | 94.7686
133.2807 | 0.37789 | 94.7686
141.6107 | 0.37789 | 94.7686
149.9408 | 0.38473 | 96.4839
158.2708 | 0.38986 | 97.7703
166.6008 | 0.39841 | 99.9144
174.9309 | 0.41209 | 103.345
183.2609 | 0.41893 | 105.0602
191.591 | 0.4309 | 108.062
199.921 | 0.43945 | 110.206

## Fast Shearing - 2
Fast Shear - Stage 2
Horizontal Displacement | Stress Ratio t/s'n | Shear Stress
[mm] | [-] | [kPa]
199.921 | 0 | 0
208.2511 | 0.10944 | 27.4443
216.5811 | 0.49417 | 123.9282
224.9111 | 0.47023 | 117.9248
233.2412 | 0.47536 | 119.2112
241.5712 | 0.48562 | 121.7841
249.9013 | 0.49246 | 123.4994
258.2313 | 0.49588 | 124.357
266.5613 | 0.50443 | 126.5011
274.8914 | 0.50614 | 126.9299
283.2214 | 0.51298 | 128.6452
291.5515 | 0.5164 | 129.5028
299.8815 | 0.52153 | 130.7893
308.2116 | 0.52495 | 131.6469
316.5416 | 0.53008 | 132.9334
324.8716 | 0.5335 | 133.791
333.2017 | 0.53692 | 134.6486
341.5317 | 0.54034 | 135.5063
349.8618 | 0.53863 | 135.0774
358.1918 | 0.53692 | 134.6486
366.5218 | 0.53863 | 135.0774
374.8519 | 0.53863 | 135.0774
383.1819 | 0.54205 | 135.9351
391.512 | 0.54718 | 137.2215
399.842 | 0.5506 | 138.0792

## Fast Shearing - 3
Fast Shear - Stage 3
Horizontal Displacement | Stress Ratio t/s'n | Shear Stress
[mm] | [-] | [kPa]
399.842 | 0 | 0
408.1721 | 0.097466 | 24.4426
416.5021 | 0.5694 | 142.7962
424.8321 | 0.54376 | 136.3639
433.1622 | 0.54376 | 136.3639
441.4922 | 0.5506 | 138.0792
449.8223 | 0.55744 | 139.7944
458.1523 | 0.56086 | 140.6521
466.4824 | 0.56257 | 141.0809
474.8124 | 0.5694 | 142.7962
483.1424 | 0.57624 | 144.5114
491.4725 | 0.57966 | 145.3691
499.8025 | 0.58479 | 146.6555
508.1326 | 0.58821 | 147.5132
516.4626 | 0.5865 | 147.0843
524.7926 | 0.58992 | 147.942
533.1227 | 0.58992 | 147.942
541.4527 | 0.59334 | 148.7996
549.7828 | 0.59676 | 149.6572
558.1128 | 0.60018 | 150.5149
566.4429 | 0.59847 | 150.0861
574.7729 | 0.60018 | 150.5149
583.1029 | 0.60189 | 150.9437
591.433 | 0.60531 | 151.8013
599.763 | 0.60531 | 151.8013

## Fast Shearing - 4
Fast Shear - Stage 4
Horizontal Displacement | Stress Ratio t/s'n | Shear Stress
[mm] | [-] | [kPa]
599.763 | 0 | 0
608.0931 | 0.11969 | 30.0172
616.4231 | 0.62583 | 156.9471
624.7532 | 0.58479 | 146.6555
633.0832 | 0.58137 | 145.7979
641.4132 | 0.5865 | 147.0843
649.7433 | 0.59163 | 148.3708
658.0733 | 0.59676 | 149.6572
666.4034 | 0.60018 | 150.5149
674.7334 | 0.6036 | 151.3725
683.0634 | 0.6036 | 151.3725
691.3935 | 0.60531 | 151.8013
699.7235 | 0.60873 | 152.659
708.0536 | 0.61044 | 153.0878
716.3836 | 0.61044 | 153.0878
724.7137 | 0.61386 | 153.9454
733.0437 | 0.61557 | 154.3742
741.3737 | 0.61557 | 154.3742
749.7038 | 0.61215 | 153.5166
758.0338 | 0.62241 | 156.0895
766.3639 | 0.62583 | 156.9471
774.6939 | 0.62412 | 156.5183
783.0239 | 0.62412 | 156.5183
791.354 | 0.6207 | 155.6607
799.684 | 0.62583 | 156.9471

## Fast Shearing - 5
Fast Shear - Stage 5
Horizontal Displacement | Stress Ratio t/s'n | Shear Stress
[mm] | [-] | [kPa]
799.684 | 0 | 0
808.0141 | 0.075237 | 18.868
816.3441 | 0.59847 | 150.0861
824.6742 | 0.59676 | 149.6572
833.0042 | 0.59505 | 149.2284
841.3342 | 0.59505 | 149.2284
849.6643 | 0.59847 | 150.0861
857.9943 | 0.60702 | 152.2301
866.3244 | 0.61215 | 153.5166
874.6544 | 0.61557 | 154.3742
882.9845 | 0.61899 | 155.2319
891.3145 | 0.62241 | 156.0895
899.6445 | 0.62241 | 156.0895
907.9746 | 0.6207 | 155.6607
916.3046 | 0.62412 | 156.5183
924.6347 | 0.62925 | 157.8048
932.9647 | 0.62754 | 157.3759
941.2947 | 0.63096 | 158.2336
949.6248 | 0.62583 | 156.9471
957.9548 | 0.62925 | 157.8048
966.2849 | 0.62925 | 157.8048
974.6149 | 0.62754 | 157.3759
982.945 | 0.63267 | 158.6624
991.275 | 0.6378 | 159.9489
999.605 | 0.63609 | 159.52

## Consolidation - 2
Consolidation - Before Slow Shear
Root time | Vertical Displacement
[min] | [mm]
0 | 1.099
0.28868 | 1.159
0.40825 | 1.161
0.5 | 1.163
0.57735 | 1.165
0.6455 | 1.165
0.70711 | 1.166
0.76376 | 1.166
0.8165 | 1.166
0.86603 | 1.168
0.91287 | 1.168
0.95743 | 1.168
1 | 1.168
1.0408 | 1.17
1.0801 | 1.17
1.118 | 1.17
1.1547 | 1.17
1.1902 | 1.17
1.2247 | 1.17
1.2583 | 1.172
1.291 | 1.172
1.3229 | 1.172
1.354 | 1.172
1.3844 | 1.172
1.4142 | 1.174
1.4434 | 1.174
1.472 | 1.174
1.5 | 1.174
1.5275 | 1.174
1.5546 | 1.174
1.5811 | 1.174
1.6073 | 1.174
1.633 | 1.174
1.6583 | 1.176
1.6833 | 1.176
1.7078 | 1.176
1.7321 | 1.176
1.7559 | 1.176
1.7795 | 1.176
1.8028 | 1.177
1.8257 | 1.176
1.8484 | 1.177
1.8708 | 1.177
1.893 | 1.177
1.9149 | 1.177
1.9365 | 1.177
1.9579 | 1.177
1.9791 | 1.177
2 | 1.177
2.0207 | 1.177
2.0412 | 1.179
2.0616 | 1.179
2.0817 | 1.179
2.1016 | 1.179
2.1213 | 1.179
2.1409 | 1.179
2.1409 | 1.179
2.1409 | 1.179
2.1409 | 1.179
2.1409 | 1.179
2.1409 | 1.179
2.1409 | 1.179
2.1409 | 1.179
2.1409 | 1.179
2.1409 | 1.179
2.1409 | 1.179
2.1409 | 1.179
2.1409 | 1.179
2.1409 | 1.179
2.1409 | 1.179
2.1409 | 1.179
2.1409 | 1.179
2.1409 | 1.179
2.1409 | 1.179
2.1409 | 1.179
2.1409 | 1.179
2.1409 | 1.179
2.1409 | 1.179
2.1409 | 1.179
2.1409 | 1.179
2.1409 | 1.179
2.1409 | 1.179
2.1409 | 1.179
2.1409 | 1.179
2.1409 | 1.179
2.1409 | 1.179
2.1409 | 1.179
2.1409 | 1.179
2.1409 | 1.179
2.1409 | 1.179
2.1409 | 1.179
2.1409 | 1.179
2.1409 | 1.179
2.1409 | 1.179
2.1409 | 1.179
2.1409 | 1.179
2.1409 | 1.179
2.1409 | 1.179
2.1409 | 1.179
2.1409 | 1.179
2.1409 | 1.179
2.1409 | 1.179
2.1409 | 1.179
2.1409 | 1.179
2.1409 | 1.179
2.1409 | 1.179
2.1409 | 1.179
2.1409 | 1.179
2.1409 | 1.179
2.1409 | 1.179
2.1409 | 1.179
2.1409 | 1.179
2.1409 | 1.179
2.1409 | 1.179
2.1409 | 1.179
2.1409 | 1.179
2.1409 | 1.179
2.1409 | 1.179
2.1409 | 1.179

## Slow Shearing
Slow Shear Stage
Horizontal Displacement | Vertical Displacement | Stress Ratio t/s'n | Angle of Shearing Resistance | Shear Stress
[mm] | [mm] | [-] | [º] | [kPa]
0 |  | 0 | 0 | 0
0.17797 |  | 0.06002 | 3.4348 | 35.163
0.35594 |  | 0.15371 | 8.7386 | 90.0516
0.53391 |  | 0.26058 | 14.6052 | 152.659
0.71188 |  | 0.34256 | 18.9092 | 200.6865
0.88986 |  | 0.3894 | 21.276 | 228.1308
1.0678 |  | 0.41648 | 22.6109 | 243.997
1.2458 |  | 0.43185 | 23.3573 | 253.0022
1.4238 |  | 0.44137 | 23.8152 | 258.5768
1.6017 |  | 0.43698 | 23.6043 | 256.0039
1.7797 |  | 0.45747 | 24.5828 | 268.0108
1.9577 |  | 0.46406 | 24.8942 | 271.8702
2.1357 |  | 0.46918 | 25.1352 | 274.8719
2.3136 |  | 0.47211 | 25.2726 | 276.5872
2.4916 |  | 0.47504 | 25.4096 | 278.3024
2.6696 |  | 0.47724 | 25.5122 | 279.5889
2.8475 |  | 0.47797 | 25.5463 | 280.0177
3.0255 |  | 0.48236 | 25.7508 | 282.5906
3.2035 |  | 0.48309 | 25.7848 | 283.0194
3.3815 |  | 0.48382 | 25.8188 | 283.4482
3.5594 |  | 0.48529 | 25.8867 | 284.3059
3.7374 |  | 0.47358 | 25.3411 | 277.4448
3.9154 |  | 0.48456 | 25.8528 | 283.8771
4.0933 |  | 0.48602 | 25.9207 | 284.7347
4.2713 |  | 0.48602 | 25.9207 | 284.7347
4.4493 |  | 0.48675 | 25.9546 | 285.1635
4.6273 |  | 0.48822 | 26.0223 | 286.0211
4.8052 |  | 0.48895 | 26.0562 | 286.45
4.9832 |  | 0.48895 | 26.0562 | 286.45
5.1612 |  | 0.49041 | 26.1239 | 287.3076
5.3391 |  | 0.48895 | 26.0562 | 286.45
5.5171 |  | 0.48822 | 26.0223 | 286.0211
5.6951 |  | 0.48895 | 26.0562 | 286.45
5.8731 |  | 0.48822 | 26.0223 | 286.0211
6.051 |  | 0.48822 | 26.0223 | 286.0211
6.229 |  | 0.48968 | 26.09 | 286.8788
6.407 |  | 0.48895 | 26.0562 | 286.45
6.5849 |  | 0.48822 | 26.0223 | 286.0211
6.7629 |  | 0.48895 | 26.0562 | 286.45
6.9409 |  | 0.48822 | 26.0223 | 286.0211
7.1188 |  | 0.48895 | 26.0562 | 286.45
7.2968 |  | 0.48895 | 26.0562 | 286.45
7.4748 |  | 0.48895 | 26.0562 | 286.45
7.6528 |  | 0.48895 | 26.0562 | 286.45
7.8307 |  | 0.48895 | 26.0562 | 286.45
8.0087 |  | 0.48895 | 26.0562 | 286.45
8.1867 |  | 0.48968 | 26.09 | 286.8788
8.3646 |  | 0.49041 | 26.1239 | 287.3076
8.5426 |  | 0.48895 | 26.0562 | 286.45
8.7206 |  | 0.48822 | 26.0223 | 286.0211
8.8986 |  | 0.48822 | 26.0223 | 286.0211
9.0765 |  | 0.48822 | 26.0223 | 286.0211
9.2545 |  | 0.48822 | 26.0223 | 286.0211
9.4325 |  | 0.48748 | 25.9885 | 285.5923
9.6104 |  | 0.48895 | 26.0562 | 286.45
9.7884 |  | 0.48822 | 26.0223 | 286.0211
9.9664 |  | 0.48822 | 26.0223 | 286.0211
10.1444 |  | 0.48895 | 26.0562 | 286.45
10.3223 |  | 0.48895 | 26.0562 | 286.45
10.5003 |  | 0.48748 | 25.9885 | 285.5923
10.6783 |  | 0.48822 | 26.0223 | 286.0211
10.8562 |  | 0.48675 | 25.9546 | 285.1635
11.0342 |  | 0.48602 | 25.9207 | 284.7347
11.2122 |  | 0.48748 | 25.9885 | 285.5923
11.3902 |  | 0.48748 | 25.9885 | 285.5923
11.5681 |  | 0.48675 | 25.9546 | 285.1635
11.7461 |  | 0.48748 | 25.9885 | 285.5923
11.9241 |  | 0.48602 | 25.9207 | 284.7347
12.102 |  | 0.48748 | 25.9885 | 285.5923
12.28 |  | 0.48748 | 25.9885 | 285.5923
12.458 |  | 0.48822 | 26.0223 | 286.0211
12.636 |  | 0.48748 | 25.9885 | 285.5923
12.8139 |  | 0.48895 | 26.0562 | 286.45
12.9919 |  | 0.48675 | 25.9546 | 285.1635
13.1699 |  | 0.48675 | 25.9546 | 285.1635
13.3478 |  | 0.48748 | 25.9885 | 285.5923
13.5258 |  | 0.48675 | 25.9546 | 285.1635
13.7038 |  | 0.48675 | 25.9546 | 285.1635
13.8818 |  | 0.48748 | 25.9885 | 285.5923
14.0597 |  | 0.48748 | 25.9885 | 285.5923
14.2377 |  | 0.48748 | 25.9885 | 285.5923
14.4157 |  | 0.48822 | 26.0223 | 286.0211
14.5936 |  | 0.48822 | 26.0223 | 286.0211
14.7716 |  | 0.48748 | 25.9885 | 285.5923
14.9496 |  | 0.48748 | 25.9885 | 285.5923
15.1276 |  | 0.48675 | 25.9546 | 285.1635
15.3055 |  | 0.48675 | 25.9546 | 285.1635
15.4835 |  | 0.48602 | 25.9207 | 284.7347
15.6615 |  | 0.48602 | 25.9207 | 284.7347
15.8394 |  | 0.48748 | 25.9885 | 285.5923
16.0174 |  | 0.48822 | 26.0223 | 286.0211
16.1954 |  | 0.48822 | 26.0223 | 286.0211
16.3734 |  | 0.48895 | 26.0562 | 286.45
16.5513 |  | 0.48822 | 26.0223 | 286.0211
16.7293 |  | 0.48822 | 26.0223 | 286.0211
16.9073 |  | 0.48822 | 26.0223 | 286.0211
17.0852 |  | 0.48822 | 26.0223 | 286.0211
17.2632 |  | 0.49041 | 26.1239 | 287.3076
17.4412 |  | 0.48822 | 26.0223 | 286.0211
17.6192 |  | 0.48822 | 26.0223 | 286.0211
17.7971 |  | 0.48895 | 26.0562 | 286.45
17.9751 |  | 0.48895 | 26.0562 | 286.45
18.1531 |  | 0.48895 | 26.0562 | 286.45
18.331 |  | 0.48968 | 26.09 | 286.8788
18.509 |  | 0.48968 | 26.09 | 286.8788
18.687 |  | 0.49114 | 26.1577 | 287.7364
18.8649 |  | 0.49041 | 26.1239 | 287.3076
19.0429 |  | 0.49041 | 26.1239 | 287.3076
19.2209 |  | 0.49041 | 26.1239 | 287.3076
19.3989 |  | 0.48968 | 26.09 | 286.8788
19.5768 |  | 0.49041 | 26.1239 | 287.3076
19.7548 |  | 0.49114 | 26.1577 | 287.7364
19.9328 |  | 0.48968 | 26.09 | 286.8788
20.1107 |  | 0.49041 | 26.1239 | 287.3076
20.203 |  | 0.48968 | 26.09 | 286.8788
20.203 |  | 0.48968 | 26.09 | 286.8788