## General
ID | Test identification
Test identification | Location | NWZ-BH-5025
Test identification | Sample | 38-2
Test identification | Depth | 36.15 | [m]
Test identification | Test number | DSS59
Specimen Visual Description
Specimen Visual Description | Very stiff very high strength very dark grey slightly silty CLAY
Initial Specimen Conditions
Initial Specimen Conditions | Test start date | 07/03/2024
Initial Specimen Conditions | Type of sample | Undisturbed
Initial Specimen Conditions | Specimen orientation | Vertical
Initial Specimen Conditions | Diameter | 65.72 | [mm]
Initial Specimen Conditions | Length | 19.68 | [mm]
Initial Specimen Conditions | Water content | 22.4133 | [%]
Initial Specimen Conditions | Bulk density | 2.1076 | [Mg/m³]
Initial Specimen Conditions | Dry density | 1.7217 | [Mg/m³]
Initial Specimen Conditions | Void ratio | 0.57984 | [-]
Initial Specimen Conditions | Degree of saturation | 100 | [%]
Initial Specimen Conditions | Assumed particle density | 2.72 | [Mg/m³]
Initial Specimen Conditions | Torvane | 88 | [kPa]
Initial Specimen Conditions | Pocket penetrometer | 250 | [kPa]
Initial Specimen Conditions | Torvane 90° |  | [kPa]
Initial Specimen Conditions | Pocket penetrometer 90° |  | [kPa]
Consolidation - 1
Consolidation - 1 | svc | 869.5171 | [kPa]
Consolidation - 1 | Vertical strain | 5.3272 | [%]
Consolidation - 1 | Bulk density | 2.1699 | [Mg/m³]
Consolidation - 1 | Dry density | 1.8186 | [Mg/m³]
Consolidation - 1 | Void ratio | 0.49568 | [-]
Consolidation - 1 | Water content | 19.3191 | [%]
Consolidation - 2
Consolidation - 2 | svc | 360.5595 | [kPa]
Consolidation - 2 | Vertical strain | 4.5137 | [%]
Consolidation - 2 | Bulk density | 2.1599 | [Mg/m³]
Consolidation - 2 | Dry density | 1.8031 | [Mg/m³]
Consolidation - 2 | Void ratio | 0.50855 | [-]
Consolidation - 2 | Water content | 19.7922 | [%]
Stress Controlled Cyclic Loading - Constant Vertical Stress
Stress Controlled Cyclic Loading - Constant Vertical Stress | sv |  | [kPa]
Stress Controlled Cyclic Loading - Constant Vertical Stress | Reference stress |  | [kPa]
Stress Controlled Cyclic Loading - Constant Vertical Stress | Mean tav |  | [kPa]
Stress Controlled Cyclic Loading - Constant Vertical Stress | Mean tcy |  | [kPa]
Stress Controlled Cyclic Loading - Constant Vertical Stress | Frequency |  | [Hz]
Stress Controlled Cyclic Loading - Constant Vertical Stress | Number of cycles applied (N) |  | [-]
Stress Controlled Cyclic Loading - Constant Vertical Stress | Vertical strain |  | [%]
Stress Controlled Cyclic Loading - Constant Vertical Stress | Bulk density |  | [Mg/m³]
Stress Controlled Cyclic Loading - Constant Vertical Stress | Dry density |  | [Mg/m³]
Stress Controlled Cyclic Loading - Constant Vertical Stress | Void ratio |  | [-]
Stress Controlled Cyclic Loading - Constant Vertical Stress | Cycle | gav | gcy | G | l
Stress Controlled Cyclic Loading - Constant Vertical Stress | [-] | [%] | [%] | [MPa] | [%]
Stress Controlled Cyclic Loading - Constant Vertical Stress
Stress Controlled Cyclic Loading - Constant Vertical Stress
Stress Controlled Cyclic Loading - Constant Vertical Stress
Stress Controlled Cyclic Loading - Constant Vertical Stress
Stress Controlled Cyclic Loading - Constant Vertical Stress
Stress Controlled Cyclic Loading - Constant Vertical Stress
Stress Controlled Cyclic Loading - Constant Vertical Stress
Stress Controlled Cyclic Loading - Constant Vertical Stress
Stress Controlled Cyclic Loading - Constant Vertical Stress
Stress Controlled Cyclic Loading - Constant Vertical Stress
Stress Controlled Cyclic Loading - Constant Vertical Stress
Stress Controlled Cyclic Loading - Constant Vertical Stress
Stress Controlled Cyclic Loading - Constant Vertical Stress
Stress Controlled Cyclic Loading - Constant Vertical Stress
Stress Controlled Cyclic Loading - Constant Vertical Stress
Stress Controlled Cyclic Loading - Constant Vertical Stress
Stress Controlled Cyclic Loading - Constant Vertical Stress
Stress Controlled Cyclic Loading - Constant Vertical Stress
Stress Controlled Cyclic Loading - Constant Vertical Stress
Stress Controlled Cyclic Loading - Constant Vertical Stress
Stress Controlled Cyclic Loading - Constant Vertical Stress
Stress Controlled Cyclic Loading - Constant Vertical Stress
Stress Controlled Cyclic Loading - Constant Vertical Stress
Stress Controlled Cyclic Loading - Constant Vertical Stress
Stress Controlled Cyclic Loading - Constant Vertical Stress
Stress Controlled Cyclic Loading - Constant Vertical Stress
Stress Controlled Cyclic Loading - Constant Vertical Stress
Stress Controlled Cyclic Loading - Constant Vertical Stress
Stress Controlled Cyclic Loading - Constant Vertical Stress
Stress Controlled Cyclic Loading - Constant Vertical Stress
Consolidation - 3
Consolidation - 3 | svc |  | [kPa]
Consolidation - 3 | Vertical strain |  | [%]
Consolidation - 3 | Bulk density |  | [Mg/m³]
Consolidation - 3 | Dry density |  | [Mg/m³]
Consolidation - 3 | Void ratio |  | [-]
Consolidation - 3 | Water content |  | [%]
Shearing - Constant Vertical Stress
At peak shear stress
Shearing - Constant Vertical Stress - At peak shear stress | Shear stress |  | [kPa]
Shearing - Constant Vertical Stress - At peak shear stress | Shear strain |  | [%]
Shearing - Constant Vertical Stress - At peak shear stress | Vertical stress |  | [kPa]
Shearing - Constant Vertical Stress - At peak shear stress | Vertical strain |  | [%]
Shearing - Constant Vertical Stress - At peak shear stress | Bulk density |  | [Mg/m³]
Shearing - Constant Vertical Stress - At peak shear stress | Dry density |  | [Mg/m³]
Shearing - Constant Vertical Stress - At peak shear stress | Void ratio |  | [-]
Shearing - Constant Vertical Stress - At peak shear stress | Rate of strain |  | [%/hour]
At 15 % shear strain
Shearing - Constant Vertical Stress - At 15 % shear strain | Shear stress |  | [kPa]
Shearing - Constant Vertical Stress - At 15 % shear strain | Vertical stress |  | [kPa]
Shearing - Constant Vertical Stress - At 15 % shear strain | Vertical strain |  | [%]
Shearing - Constant Vertical Stress - At 15 % shear strain | Bulk density |  | [Mg/m³]
Shearing - Constant Vertical Stress - At 15 % shear strain | Dry density |  | [Mg/m³]
Shearing - Constant Vertical Stress - At 15 % shear strain | Void ratio |  | [-]
Shearing - Constant Volume
At peak shear stress
Shearing - Constant Volume - At peak shear stress | Shear stress | 252.3819 | [kPa]
Shearing - Constant Volume - At peak shear stress | Shear strain | 10.5061 | [%]
Shearing - Constant Volume - At peak shear stress | Shear induced -Dsv | -156.1806 | [kPa]
Shearing - Constant Volume - At peak shear stress | Vertical stress | 516.7401 | [kPa]
Shearing - Constant Volume - At peak shear stress | Vertical strain | -0.00053214 | [%]
Shearing - Constant Volume - At peak shear stress | Rate of strain | 3.0014 | [%/hour]
At 15 % shear strain
Shearing - Constant Volume - At 15 % shear strain | Shear stress | 247.6641 | [kPa]
Shearing - Constant Volume - At 15 % shear strain | Shear induced -Dsv | -127.6447 | [kPa]
Shearing - Constant Volume - At 15 % shear strain | Vertical stress | 488.2043 | [kPa]
Shearing - Constant Volume - At 15 % shear strain | Vertical strain | -0.00053214 | [%]
Final Specimen Conditions
Final Specimen Conditions | Water content | 19.7925 | [%]
Final Specimen Conditions | Bulk Density | 2.1599 | [Mg/m³]
Final Specimen Conditions | Dry density | 1.803 | [Mg/m³]
Final Specimen Conditions | Void ratio | 0.50856 | [-]

## Consolidation - 1
Consolidation - 1
Root Time | Vertical Strain | Vertical Consolidation Stress
[minutes0.5] | [%] | [kPa]
0 | 0 | 5.5421
0.40825 | -0.0015244 | 5.9548
0.8165 | 0.0010163 | 8.7258
1.2247 | 0.013211 | 13.5309
1.633 | 0.037602 | 20.2522
2.0412 | 0.07876 | 28.919
2.4495 | 0.14126 | 39.561
2.8577 | 0.2251 | 52.0307
3.266 | 0.3313 | 66.3576
3.6742 | 0.46037 | 82.8069
4.0825 | 0.61128 | 101.1135
4.4907 | 0.77795 | 121.2478
4.899 | 0.95732 | 143.2687
5.3072 | 1.1484 | 167.2647
5.7155 | 1.3592 | 193.1474
6.1237 | 1.6113 | 221.1526
6.532 | 1.8984 | 250.8971
6.9402 | 2.1758 | 282.5577
7.3485 | 2.4314 | 316.3113
7.7567 | 2.6611 | 351.6863
8.165 | 2.8664 | 389.1838
8.5732 | 3.0559 | 428.6269
8.9815 | 3.2348 | 469.9567
9.3897 | 3.4106 | 513.0847
9.798 | 3.5915 | 558.2762
10.2062 | 3.7825 | 605.3839
10.6145 | 3.9802 | 654.4667
11.0227 | 4.1845 | 705.1414
11.431 | 4.3897 | 758.027
11.8392 | 4.5945 | 812.9171
12.2474 | 4.8023 | 869.4582
12.6557 | 4.9319 | 869.5761
13.0639 | 5.0015 | 869.6645
13.4722 | 5.0467 | 869.5171
13.8804 | 5.0777 | 869.5171
14.2887 | 5.1032 | 869.5171
14.6969 | 5.1214 | 869.5171
15.1052 | 5.1362 | 869.4582
15.5134 | 5.1484 | 869.5171
15.9217 | 5.158 | 869.5761
16.3299 | 5.1682 | 869.5761
16.7382 | 5.1768 | 869.5171
17.1464 | 5.1845 | 869.5171
17.5547 | 5.1916 | 869.5761
17.9629 | 5.1987 | 869.5761
18.3712 | 5.2048 | 869.5171
18.7794 | 5.2099 | 869.4582
19.1877 | 5.2154 | 869.5171
19.5959 | 5.2195 | 869.5761
20.0042 | 5.2256 | 869.5761
20.4124 | 5.2292 | 869.5171
20.8207 | 5.2337 | 869.5171
21.2289 | 5.2378 | 869.5171
21.6372 | 5.2409 | 869.5171
22.0454 | 5.2449 | 869.4582
22.4537 | 5.2485 | 869.4582
22.8619 | 5.2515 | 869.5171
23.2702 | 5.2546 | 869.5761
23.6784 | 5.2571 | 869.5171
24.0866 | 5.2607 | 869.5171
24.4949 | 5.2647 | 869.5761
24.9031 | 5.2663 | 869.5761
25.3114 | 5.2703 | 869.5761
25.7196 | 5.2718 | 869.5761
26.1279 | 5.2749 | 869.5171
26.5361 | 5.2774 | 869.5171
26.9444 | 5.2795 | 869.5761
27.3526 | 5.2815 | 869.5171
27.7609 | 5.284 | 869.4582
28.1691 | 5.2876 | 869.5171
28.5774 | 5.2901 | 869.5761
28.9856 | 5.2922 | 869.5761
29.3939 | 5.2942 | 869.5171
29.8021 | 5.2957 | 869.5761
30.2104 | 5.2988 | 869.4582
30.6186 | 5.3008 | 869.5761
31.0269 | 5.3028 | 869.5761
31.4351 | 5.3089 | 869.4582
31.8434 | 5.31 | 869.5171
32.2516 | 5.311 | 869.5171
32.6599 | 5.3135 | 869.5171
33.0681 | 5.3161 | 869.5761
33.4764 | 5.3186 | 869.5761
33.8846 | 5.3211 | 869.5761
34.2929 | 5.3242 | 869.5171
34.7011 | 5.3277 | 869.5761
34.7105 | 5.3272 | 869.5171

## Consolidation - 2
Consolidation - 2
Root Time | Vertical Strain | Vertical Consolidation Stress
[minutes0.5] | [%] | [kPa]
34.7107 | 5.3282 | 869.5761
34.7131 | 5.3282 | 868.5738
34.7203 | 5.3267 | 866.3923
34.7323 | 5.3272 | 862.7959
34.7491 | 5.3257 | 857.9318
34.7707 | 5.3236 | 851.6233
34.797 | 5.3206 | 843.6934
34.8281 | 5.316 | 834.6728
34.864 | 5.3114 | 823.9718
34.9046 | 5.3053 | 811.9738
34.95 | 5.2952 | 798.6197
35 | 5.2881 | 783.7033
35.0547 | 5.2774 | 767.5782
35.1141 | 5.2657 | 749.8907
35.1781 | 5.2515 | 730.7882
35.2467 | 5.2357 | 710.3002
35.32 | 5.2164 | 688.3382
35.3977 | 5.1961 | 665.1087
35.48 | 5.1702 | 640.4346
35.5668 | 5.1422 | 614.2571
35.6581 | 5.1102 | 586.7531
35.7538 | 5.0741 | 557.6571
35.8539 | 5.0309 | 527.3821
35.9583 | 4.9842 | 495.5151
36.0671 | 4.9283 | 462.4395
36.1801 | 4.8653 | 427.8604
36.2974 | 4.7921 | 391.6895
36.4189 | 4.7103 | 360.648
36.5445 | 4.6641 | 360.648
36.6742 | 4.6382 | 360.5595
36.8081 | 4.6199 | 360.5595
36.9459 | 4.6092 | 360.7069
37.0877 | 4.6016 | 360.5595
37.2335 | 4.5945 | 360.5595
37.3832 | 4.5894 | 360.5595
37.5366 | 4.5863 | 360.5595
37.6939 | 4.5828 | 360.5595
37.855 | 4.5762 | 360.5595
38.0197 | 4.5757 | 360.648
38.1881 | 4.5741 | 360.5595
38.3601 | 4.5721 | 360.5595
38.5357 | 4.5701 | 360.5595
38.7148 | 4.5675 | 360.5595
38.8973 | 4.5655 | 360.648
39.0832 | 4.5619 | 360.648
39.2726 | 4.5579 | 360.5595
39.4652 | 4.5574 | 360.648
39.6611 | 4.5558 | 360.648
39.8602 | 4.5533 | 360.648
40.0625 | 4.5518 | 360.5595
40.2679 | 4.5508 | 360.648
40.4763 | 4.5503 | 360.5595
40.6878 | 4.5498 | 360.5595
40.9023 | 4.5472 | 360.648
41.1197 | 4.5472 | 360.5595
41.3401 | 4.5457 | 360.5595
41.5632 | 4.5437 | 360.5595
41.7892 | 4.5437 | 360.648
42.0179 | 4.5411 | 360.648
42.2493 | 4.5406 | 360.5595
42.4833 | 4.5401 | 360.648
42.72 | 4.5386 | 360.5595
42.9593 | 4.5386 | 360.648
43.2011 | 4.5365 | 360.648
43.4454 | 4.5365 | 360.5595
43.6921 | 4.535 | 360.5595
43.9412 | 4.535 | 360.5595
44.1928 | 4.5345 | 360.648
44.4466 | 4.534 | 360.648
44.7027 | 4.5325 | 360.5595
44.9611 | 4.5325 | 360.648
45.2217 | 4.532 | 360.648
45.4844 | 4.5309 | 360.648
45.7493 | 4.5309 | 360.648
46.0163 | 4.5299 | 360.5595
46.2853 | 4.5294 | 360.648
46.5564 | 4.5294 | 360.648
46.8295 | 4.5294 | 360.5595
47.1045 | 4.5294 | 360.5595
47.3814 | 4.5289 | 360.648
47.6603 | 4.5289 | 360.5595
47.9409 | 4.5279 | 360.648
48.2234 | 4.5279 | 360.7069
48.5077 | 4.5279 | 360.5595
48.7938 | 4.5274 | 360.648
49.0816 | 4.5274 | 360.5595
49.371 | 4.5269 | 360.648
49.6622 | 4.5269 | 360.5595
49.955 | 4.5259 | 360.648
50.2494 | 4.5269 | 360.648
50.5454 | 4.5264 | 360.648
50.8429 | 4.5259 | 360.5595
51.142 | 4.5264 | 360.648
51.4425 | 4.5238 | 360.5595
51.7446 | 4.5238 | 360.648
52.0481 | 4.5238 | 360.5595
52.353 | 4.5228 | 360.5595
52.6593 | 4.5223 | 360.5595
52.967 | 4.5218 | 360.648
53.276 | 4.5218 | 360.5595
53.5864 | 4.5213 | 360.648
53.8981 | 4.5213 | 360.648
54.211 | 4.5213 | 360.648
54.5252 | 4.5203 | 360.5006
54.8407 | 4.5193 | 360.5595
55.1574 | 4.5188 | 360.648
55.4752 | 4.5193 | 360.648
55.7943 | 4.5182 | 360.5595
56.1145 | 4.5182 | 360.5595
56.4358 | 4.5182 | 360.648
56.7583 | 4.5182 | 360.5595
57.0818 | 4.5182 | 360.5595
57.4064 | 4.5167 | 360.5595
57.7321 | 4.5172 | 360.5006
58.0589 | 4.5172 | 360.5595
58.3866 | 4.5167 | 360.648
58.7154 | 4.5167 | 360.5595
59.0452 | 4.5162 | 360.5595
59.3759 | 4.5162 | 360.5595
59.7076 | 4.5162 | 360.5595
60.0403 | 4.5162 | 360.5595
60.3738 | 4.5157 | 360.5595
60.7083 | 4.5147 | 360.648
61.0437 | 4.5152 | 360.648
61.38 | 4.5152 | 360.5595
61.7171 | 4.5152 | 360.5595
62.0551 | 4.5152 | 360.648
62.3939 | 4.5152 | 360.5595
62.7336 | 4.5152 | 360.5595
63.074 | 4.5152 | 360.5595
63.4153 | 4.5142 | 360.5595
63.7574 | 4.5137 | 360.5595
64.1002 | 4.5147 | 360.648
64.4438 | 4.5142 | 360.5595
64.7881 | 4.5147 | 360.5595
65.1332 | 4.5137 | 360.648
65.479 | 4.5132 | 360.648
65.8255 | 4.5132 | 360.5595
66.1728 | 4.5132 | 360.5595
66.5207 | 4.5121 | 360.5595
66.8693 | 4.5127 | 360.5595
67.2185 | 4.5127 | 360.5006
67.5685 | 4.5127 | 360.648
67.9191 | 4.5111 | 360.5595
68.2703 | 4.5116 | 360.648
68.6222 | 4.5121 | 360.648
68.9746 | 4.5121 | 360.5595
69.3277 | 4.5116 | 360.5595
69.6814 | 4.5121 | 360.648
70.0357 | 4.5116 | 360.5595
70.3906 | 4.5111 | 360.648
70.746 | 4.5106 | 360.5595
71.102 | 4.5111 | 360.7069
71.4586 | 4.5111 | 360.648
71.8157 | 4.5106 | 360.648
72.1734 | 4.5111 | 360.648
72.5316 | 4.5111 | 360.7069
72.8903 | 4.5127 | 360.648
73.2496 | 4.5132 | 360.5595
73.2857 | 4.5137 | 360.5595

## Cyclic Preshear
Stress Controlled Cyclic Loading - Constant Vertical Stress
Number of Cycles | Shear Stress | Shear Strain | Shear induced -DVertical Stress | Shear induced -Δσv/σvc | Vertical stress | Vertical strain | Vertical stress / consolidation Stress | Shear Stress / Consolidation Stress | Number of Cycles | Shear modulus | Damping ratio
[-] | [kPa] | [%] | [kPa] | [-] | [kPa] | [%] | [-] | [-] | [-] | [MPa] | [%]

## Consolidation - 3
Consolidation - 3
Root Time | Vertical Strain | Vertical Consolidation Stress
[minutes0.5] | [%] | [kPa]

## Shearing
Shearing Stage - Constant Vertical Stress | [7 empty] | Shearing Stage - Constant Volume
Shear Strain | Shear Stress | Shear Induced -DVertical Stress | Vertical Stress | Shear Induced ΔVertical Strain | Shear Stress / Consolidation Stress | Vertical Stress / Consolidation Stress | Shear Modulus | Shear Strain | Shear Stress | Shear induced -DVertical Stress | Vertical Stress | Shear Induced DVertical Strain | Shear Stress / Consolidation Stress | Vertical Stress / Consolidation Stress | Shear Modulus
[%] | [kPa] | [kPa] | [kPa] | [%] | [-] | [-] | [MPa] | [%] | [kPa] | [kPa] | [kPa] | [%] | [-] | [-] | [MPa]
[8 empty] | 0 |  | 0 | 360.5595 | 0 |  | 1
[8 empty] | 0.050027 | 18.1617 | 4.6577 | 355.9018 | -0.00053214 | 0.050371 | 0.98708 | 37.1806
[8 empty] | 0.10112 | 33.1654 | 5.601 | 354.9585 | -0.0010643 | 0.091983 | 0.98447 | 33.2325
[8 empty] | 0.14955 | 43.8358 | 0.53062 | 360.0289 | -0.00053214 | 0.12158 | 0.99853 | 29.6055
[8 empty] | 0.19957 | 51.7056 | 0.058958 | 360.5006 | -0.00053214 | 0.1434 | 0.99984 | 26.1277
[8 empty] | 0.24907 | 58.8384 | -3.1837 | 363.7433 | -0.00053214 | 0.16319 | 1.0088 | 23.7994
[8 empty] | 0.2991 | 65.2932 | -6.9866 | 367.5461 | -0.00053214 | 0.18109 | 1.0194 | 21.9769
[8 empty] | 0.34912 | 70.7752 | -8.2836 | 368.8432 | -0.00053214 | 0.19629 | 1.023 | 20.398
[8 empty] | 0.40234 | 76.5225 | -10.8483 | 371.4079 | -0.00053214 | 0.21223 | 1.0301 | 19.1283
[8 empty] | 0.44864 | 80.3242 | -12.676 | 373.2356 | -0.00053214 | 0.22278 | 1.0352 | 18.0016
[8 empty] | 0.50186 | 85.3345 | -20.6944 | 381.2539 | -0.00053214 | 0.23667 | 1.0574 | 17.0909
[8 empty] | 0.54816 | 88.8415 | -21.6377 | 382.1972 | -0.00053214 | 0.2464 | 1.06 | 16.2871
[8 empty] | 0.60138 | 93.2032 | -21.6377 | 382.1972 | -0.0010643 | 0.2585 | 1.06 | 15.571
[8 empty] | 0.64981 | 96.0321 | -20.8123 | 381.3718 | -0.0010643 | 0.26634 | 1.0577 | 14.8459
[8 empty] | 0.7009 | 99.3032 | -23.4064 | 383.966 | -0.00053214 | 0.27541 | 1.0649 | 14.2304
[8 empty] | 0.74933 | 102.5448 | -28.1526 | 388.7121 | -0.00053214 | 0.2844 | 1.0781 | 13.7433
[8 empty] | 0.80096 | 105.521 | -28.7422 | 389.3017 | -0.0010643 | 0.29266 | 1.0797 | 13.2291
[8 empty] | 0.84726 | 108.2321 | -28.1526 | 388.7121 | -0.00053214 | 0.30018 | 1.0781 | 12.8261
[8 empty] | 0.90208 | 111.7978 | -30.5109 | 391.0705 | -0.0010643 | 0.31007 | 1.0846 | 12.442
[8 empty] | 0.9521 | 114.5678 | -32.1912 | 392.7508 | -0.00053214 | 0.31775 | 1.0893 | 12.0792
[8 empty] | 0.9984 | 116.7482 | -36.8784 | 397.4379 | -0.00053214 | 0.3238 | 1.1023 | 11.7374
[8 empty] | 1.05 | 119.4592 | -39.6495 | 400.209 | -0.0010643 | 0.33132 | 1.11 | 11.4185
[8 empty] | 1.1016 | 121.5216 | -36.8784 | 397.4379 | -0.0010643 | 0.33704 | 1.1023 | 11.0707
[8 empty] | 1.1495 | 123.702 | -42.8332 | 403.3927 | -0.00053214 | 0.34308 | 1.1188 | 10.7991
[8 empty] | 1.1996 | 125.7939 | -45.6927 | 406.2522 | -0.00053214 | 0.34889 | 1.1267 | 10.5231
[8 empty] | 1.2496 | 128.0332 | -47.2551 | 407.8146 | -0.00053214 | 0.3551 | 1.1311 | 10.281
[8 empty] | 1.2991 | 130.2725 | -44.484 | 405.0436 | -0.00053214 | 0.36131 | 1.1234 | 10.0617
[8 empty] | 1.3523 | 132.6297 | -49.5545 | 410.114 | -0.00053214 | 0.36784 | 1.1374 | 9.84
[8 empty] | 1.4023 | 135.0459 | -53.0035 | 413.563 | -0.00053214 | 0.37455 | 1.147 | 9.6613
[8 empty] | 1.4524 | 136.5483 | -49.6134 | 410.1729 | -0.00053214 | 0.37871 | 1.1376 | 9.432
[8 empty] | 1.5019 | 138.5518 | -50.5862 | 411.1458 | -0.0010643 | 0.38427 | 1.1403 | 9.2545
[8 empty] | 1.5487 | 139.5825 | -50.2325 | 410.792 | -0.00053214 | 0.38713 | 1.1393 | 9.0412
[8 empty] | 1.6003 | 141.3207 | -54.7723 | 415.3318 | -0.0010643 | 0.39195 | 1.1519 | 8.8582
[8 empty] | 1.6498 | 142.941 | -56.6589 | 417.2185 | -0.00053214 | 0.39644 | 1.1571 | 8.6906
[8 empty] | 1.6998 | 144.6497 | -56.2757 | 416.8352 | -0.00053214 | 0.40118 | 1.1561 | 8.5354
[8 empty] | 1.7515 | 146.83 | -57.6907 | 418.2502 | -0.00053214 | 0.40723 | 1.16 | 8.4083
[8 empty] | 1.801 | 148.3324 | -66.5639 | 427.1235 | -0.00053214 | 0.4114 | 1.1846 | 8.2607
[8 empty] | 1.851 | 149.9527 | -68.4801 | 429.0396 | -0.00053214 | 0.41589 | 1.1899 | 8.1249
[8 empty] | 1.9026 | 151.455 | -61.6999 | 422.2594 | -0.00053214 | 0.42006 | 1.1711 | 7.9834
[8 empty] | 1.9489 | 153.0459 | -60.1964 | 420.756 | -0.00053214 | 0.42447 | 1.167 | 7.8754
[8 empty] | 2.0005 | 154.1945 | -66.0333 | 426.5928 | -0.00053214 | 0.42765 | 1.1831 | 7.7296
[8 empty] | 2.0484 | 155.2842 | -60.8155 | 421.375 | -0.00053214 | 0.43068 | 1.1687 | 7.6021
[8 empty] | 2.1001 | 156.8455 | -63.1149 | 423.6744 | -0.00053214 | 0.43501 | 1.175 | 7.4895
[8 empty] | 2.1501 | 158.171 | -62.9085 | 423.468 | -0.0010643 | 0.43868 | 1.1745 | 7.3769
[8 empty] | 2.2001 | 159.4965 | -70.8384 | 431.3979 | -0.00053214 | 0.44236 | 1.1965 | 7.2694
[8 empty] | 2.2512 | 161.5589 | -72.1355 | 432.695 | -0.00053214 | 0.44808 | 1.2001 | 7.1961
[8 empty] | 2.3028 | 162.5601 | -67.3009 | 427.8604 | -0.00053214 | 0.45086 | 1.1867 | 7.0782
[8 empty] | 2.3513 | 163.9741 | -72.8725 | 433.432 | -0.00053214 | 0.45478 | 1.2021 | 6.9926
[8 empty] | 2.4007 | 165.2996 | -73.4031 | 433.9626 | -0.00053214 | 0.45845 | 1.2036 | 6.9036
[8 empty] | 2.4508 | 166.5072 | -74.8476 | 435.4071 | -0.00053214 | 0.4618 | 1.2076 | 6.812
[8 empty] | 2.5008 | 167.3316 | -74.5528 | 435.1123 | -0.0010643 | 0.46409 | 1.2068 | 6.7087
[8 empty] | 2.5503 | 168.2444 | -77.3533 | 437.9128 | -0.00053214 | 0.46662 | 1.2145 | 6.6143
[8 empty] | 2.6003 | 169.5699 | -72.8725 | 433.432 | -0.00053214 | 0.4703 | 1.2021 | 6.538
[8 empty] | 2.6519 | 170.7775 | -73.1378 | 433.6973 | -0.00053214 | 0.47365 | 1.2028 | 6.4562
[8 empty] | 2.7014 | 171.9851 | -73.7568 | 434.3164 | -0.0010643 | 0.477 | 1.2046 | 6.3827
[8 empty] | 2.7515 | 173.3106 | -75.2308 | 435.7903 | -0.0010643 | 0.48067 | 1.2087 | 6.3148
[8 empty] | 2.8015 | 174.1645 | -75.1129 | 435.6724 | -0.0010643 | 0.48304 | 1.2083 | 6.2325
[8 empty] | 2.851 | 175.3721 | -79.918 | 440.4775 | -0.00053214 | 0.48639 | 1.2216 | 6.1667
[8 empty] | 2.901 | 176.6976 | -83.7798 | 444.3393 | -0.00053214 | 0.49007 | 1.2324 | 6.106
[8 empty] | 2.951 | 176.8735 | -81.6278 | 442.1873 | -0.00053214 | 0.49055 | 1.2264 | 6.0085
[8 empty] | 3.0005 | 178.0221 | -78.5619 | 439.1215 | -0.00053214 | 0.49374 | 1.2179 | 5.9476
[8 empty] | 3.0506 | 179.3477 | -81.7457 | 442.3052 | -0.00053214 | 0.49741 | 1.2267 | 5.8935
[8 empty] | 3.1022 | 180.3194 | -83.2491 | 443.8087 | -0.00053214 | 0.50011 | 1.2309 | 5.8268
[8 empty] | 3.1517 | 181.7039 | -85.4011 | 445.9606 | -0.00053214 | 0.50395 | 1.2369 | 5.7792
[8 empty] | 3.2001 | 182.3809 | -85.1358 | 445.6953 | -0.00053214 | 0.50583 | 1.2361 | 5.7129
[8 empty] | 3.2517 | 183.4706 | -88.5849 | 449.1444 | -0.00053214 | 0.50885 | 1.2457 | 5.6557
[8 empty] | 3.3012 | 184.2361 | -82.0994 | 442.659 | -0.0010643 | 0.51097 | 1.2277 | 5.5941
[8 empty] | 3.3497 | 185.2669 | -85.7549 | 446.3144 | -0.00053214 | 0.51383 | 1.2378 | 5.544
[8 empty] | 3.4013 | 186.1207 | -89.4103 | 449.9698 | -0.00053214 | 0.5162 | 1.248 | 5.485
[8 empty] | 3.4529 | 187.0925 | -92.2698 | 452.8293 | -0.00053214 | 0.51889 | 1.2559 | 5.4311
[8 empty] | 3.5008 | 187.799 | -89.3513 | 449.9108 | -0.0010643 | 0.52085 | 1.2478 | 5.377
[8 empty] | 3.5508 | 188.7708 | -92.2698 | 452.8293 | -0.00053214 | 0.52355 | 1.2559 | 5.3286
[8 empty] | 3.604 | 190.45 | -90.56 | 451.1195 | -0.00053214 | 0.52821 | 1.2512 | 5.2965
[8 empty] | 3.6519 | 190.567 | -92.0634 | 452.6229 | -0.0010643 | 0.52853 | 1.2553 | 5.2302
[8 empty] | 3.7036 | 192.2757 | -99.6395 | 460.1991 | -0.00053214 | 0.53327 | 1.2763 | 5.2035
[8 empty] | 3.7499 | 192.2748 | -94.3038 | 454.8633 | -0.00053214 | 0.53327 | 1.2615 | 5.1392
[8 empty] | 3.8015 | 193.3055 | -89.7345 | 450.2941 | -0.00053214 | 0.53613 | 1.2489 | 5.0965
[8 empty] | 3.8531 | 194.3363 | -94.0975 | 454.657 | -0.00053214 | 0.53899 | 1.261 | 5.055
[8 empty] | 3.9015 | 194.5122 | -92.3287 | 452.8882 | -0.00053214 | 0.53947 | 1.2561 | 4.9968
[8 empty] | 3.951 | 195.6019 | -93.6258 | 454.1853 | -0.0010643 | 0.5425 | 1.2597 | 4.9617
[8 empty] | 4.0011 | 196.4264 | -97.8708 | 458.4303 | -0.00053214 | 0.54478 | 1.2714 | 4.9203
[8 empty] | 4.0527 | 197.3392 | -98.1656 | 458.7251 | -0.0010643 | 0.54731 | 1.2723 | 4.8802
[8 empty] | 4.1006 | 197.8689 | -94.2154 | 454.7749 | -0.00053214 | 0.54878 | 1.2613 | 4.8361
[8 empty] | 4.1506 | 198.6048 | -100.465 | 461.0245 | -0.00053214 | 0.55082 | 1.2786 | 4.7955
[8 empty] | 4.2006 | 199.5177 | -97.8708 | 458.4303 | -0.0010643 | 0.55336 | 1.2714 | 4.7601
[8 empty] | 4.2517 | 200.7843 | -104.2678 | 464.8273 | -0.00053214 | 0.55687 | 1.2892 | 4.7327
[8 empty] | 4.3034 | 201.137 | -100.3765 | 460.936 | -0.0010643 | 0.55785 | 1.2784 | 4.6842
[8 empty] | 4.3534 | 201.873 | -100.5239 | 461.0834 | -0.00053214 | 0.55989 | 1.2788 | 4.6472
[8 empty] | 4.4029 | 202.6975 | -98.7552 | 459.3147 | -0.00053214 | 0.56217 | 1.2739 | 4.6137
[8 empty] | 4.4529 | 203.3745 | -103.6487 | 464.2082 | -0.00053214 | 0.56405 | 1.2875 | 4.5771
[8 empty] | 4.5013 | 204.0221 | -100.3765 | 460.936 | -0.00053214 | 0.56585 | 1.2784 | 4.5422
[8 empty] | 4.5546 | 205.1708 | -103.973 | 464.5325 | -0.00053214 | 0.56903 | 1.2884 | 4.5144
[8 empty] | 4.6009 | 205.2288 | -106.5671 | 467.1267 | -0.00053214 | 0.5692 | 1.2956 | 4.4702
[8 empty] | 4.6557 | 206.4954 | -103.4423 | 464.0019 | -0.00053214 | 0.57271 | 1.2869 | 4.4448
[8 empty] | 4.7004 | 206.9367 | -107.0388 | 467.5983 | -0.0010643 | 0.57393 | 1.2969 | 4.4119
[8 empty] | 4.752 | 207.5842 | -109.9572 | 470.5168 | -0.00053214 | 0.57573 | 1.305 | 4.3776
[8 empty] | 4.8036 | 208.4381 | -104.7394 | 465.299 | -0.00053214 | 0.5781 | 1.2905 | 4.3483
[8 empty] | 4.8531 | 209.1152 | -112.8757 | 473.4352 | -0.0010643 | 0.57997 | 1.3131 | 4.3179
[8 empty] | 4.9015 | 209.8807 | -112.3745 | 472.9341 | -0.00053214 | 0.5821 | 1.3117 | 4.2909
[8 empty] | 4.9516 | 210.4399 | -109.3382 | 469.8977 | -0.0010643 | 0.58365 | 1.3032 | 4.2588
[8 empty] | 5.0011 | 211.0875 | -107.9232 | 468.4827 | -0.00053214 | 0.58544 | 1.2993 | 4.2296
[8 empty] | 5.0543 | 212.413 | -111.2248 | 471.7844 | -0.0010643 | 0.58912 | 1.3085 | 4.2113
[8 empty] | 5.1027 | 212.471 | -107.5105 | 468.07 | -0.0010643 | 0.58928 | 1.2982 | 4.1725
[8 empty] | 5.1506 | 213.2071 | -109.8098 | 470.3694 | -0.00053214 | 0.59132 | 1.3046 | 4.148
[8 empty] | 5.2038 | 213.7367 | -110.8416 | 471.4011 | -0.00053214 | 0.59279 | 1.3074 | 4.1157
[8 empty] | 5.2539 | 213.9421 | -108.6012 | 469.1607 | -0.0010643 | 0.59336 | 1.3012 | 4.0804
[8 empty] | 5.3018 | 215.0025 | -117.2091 | 477.7686 | -0.00053214 | 0.5963 | 1.3251 | 4.0636
[8 empty] | 5.3518 | 215.6206 | -116.3247 | 476.8843 | -0.0010643 | 0.59802 | 1.3226 | 4.0371
[8 empty] | 5.4034 | 216.0323 | -118.1524 | 478.712 | -0.00053214 | 0.59916 | 1.3277 | 4.0062
[8 empty] | 5.4534 | 216.5915 | -117.4155 | 477.975 | -0.0010643 | 0.60071 | 1.3256 | 3.9797
[8 empty] | 5.5029 | 217.416 | -112.463 | 473.0225 | -0.00053214 | 0.603 | 1.3119 | 3.9589
[8 empty] | 5.553 | 217.8572 | -115.0277 | 475.5872 | -0.00053214 | 0.60422 | 1.319 | 3.9312
[8 empty] | 5.603 | 218.6817 | -115.293 | 475.8525 | -0.00053214 | 0.60651 | 1.3198 | 3.9108
[8 empty] | 5.6525 | 218.6808 | -112.1977 | 472.7572 | -0.00053214 | 0.6065 | 1.3112 | 3.8765
[8 empty] | 5.7025 | 219.8295 | -111.6965 | 472.256 | -0.00053214 | 0.60969 | 1.3098 | 3.8627
[8 empty] | 5.752 | 220.0939 | -112.5219 | 473.0815 | -0.00053214 | 0.61042 | 1.3121 | 3.834
[8 empty] | 5.8036 | 221.0363 | -115.912 | 476.4716 | -0.00053214 | 0.61304 | 1.3215 | 3.8161
[8 empty] | 5.8536 | 221.2417 | -122.0142 | 482.5737 | -0.00053214 | 0.61361 | 1.3384 | 3.787
[8 empty] | 5.9015 | 221.4177 | -115.4993 | 476.0589 | -0.0010643 | 0.61409 | 1.3203 | 3.7593
[8 empty] | 5.9548 | 222.9202 | -120.5992 | 481.1587 | -0.0010643 | 0.61826 | 1.3345 | 3.7509
[8 empty] | 6.0016 | 223.2141 | -125.876 | 486.4355 | -0.00053214 | 0.61908 | 1.3491 | 3.7266
[8 empty] | 6.0532 | 223.7143 | -118.7715 | 479.331 | -0.00053214 | 0.62046 | 1.3294 | 3.703
[8 empty] | 6.1027 | 224.0082 | -121.3362 | 481.8957 | -0.00053214 | 0.62128 | 1.3365 | 3.6778
[8 empty] | 6.1527 | 224.5379 | -122.7512 | 483.3107 | -0.00053214 | 0.62275 | 1.3404 | 3.6565
[8 empty] | 6.2028 | 225.215 | -122.1616 | 482.7211 | -0.00053214 | 0.62463 | 1.3388 | 3.6379
[8 empty] | 6.2539 | 225.6267 | -124.9916 | 485.5511 | -0.00053214 | 0.62577 | 1.3467 | 3.6148
[8 empty] | 6.3039 | 226.3039 | -127.7037 | 488.2632 | -0.00053214 | 0.62765 | 1.3542 | 3.5969
[8 empty] | 6.3523 | 226.8926 | -124.5199 | 485.0795 | -0.0010643 | 0.62928 | 1.3454 | 3.5787
[8 empty] | 6.4018 | 226.9506 | -125.198 | 485.7575 | -0.00053214 | 0.62944 | 1.3472 | 3.552
[8 empty] | 6.4534 | 227.5687 | -125.4633 | 486.0228 | -0.00053214 | 0.63115 | 1.348 | 3.5331
[8 empty] | 6.5019 | 227.8037 | -130.6221 | 491.1817 | -0.0010643 | 0.63181 | 1.3623 | 3.5104
[8 empty] | 6.553 | 228.5398 | -130.6811 | 491.2406 | -0.00053214 | 0.63385 | 1.3624 | 3.4943
[8 empty] | 6.603 | 229.1284 | -129.9441 | 490.5036 | -0.00053214 | 0.63548 | 1.3604 | 3.4767
[8 empty] | 6.6546 | 230.0414 | -132.0371 | 492.5967 | -0.00053214 | 0.63801 | 1.3662 | 3.4635
[8 empty] | 6.7025 | 230.0995 | -129.2071 | 489.7667 | -0.00053214 | 0.63817 | 1.3584 | 3.4396
[8 empty] | 6.7541 | 230.865 | -129.9441 | 490.5036 | -0.00053214 | 0.6403 | 1.3604 | 3.4246
[8 empty] | 6.8057 | 231.719 | -133.4521 | 494.0117 | -0.0010643 | 0.64266 | 1.3701 | 3.4112
[8 empty] | 6.8558 | 231.9539 | -133.7469 | 494.3064 | -0.0010643 | 0.64332 | 1.3709 | 3.3897
[8 empty] | 6.9037 | 231.8941 | -127.1731 | 487.7326 | -0.0010643 | 0.64315 | 1.3527 | 3.3653
[8 empty] | 6.9537 | 232.3354 | -132.0371 | 492.5967 | -0.00053214 | 0.64437 | 1.3662 | 3.3475
[8 empty] | 7.0053 | 233.3368 | -132.1845 | 492.7441 | -0.00053214 | 0.64715 | 1.3666 | 3.3371
[8 empty] | 7.0548 | 233.4833 | -131.6244 | 492.1839 | -0.00053214 | 0.64756 | 1.3651 | 3.3158
[8 empty] | 7.1048 | 234.131 | -134.8082 | 495.3677 | -0.0010643 | 0.64935 | 1.3739 | 3.3015
[8 empty] | 7.1549 | 234.248 | -128.7355 | 489.295 | -0.00053214 | 0.64968 | 1.357 | 3.2801
[8 empty] | 7.2044 | 234.8662 | -133.2753 | 493.8348 | -0.00053214 | 0.65139 | 1.3696 | 3.2661
[8 empty] | 7.2544 | 235.396 | -134.9556 | 495.5151 | -0.00053214 | 0.65286 | 1.3743 | 3.2509
[8 empty] | 7.3039 | 235.7488 | -133.4521 | 494.0117 | -0.00053214 | 0.65384 | 1.3701 | 3.2337
[8 empty] | 7.3523 | 235.6301 | -136.8422 | 497.4018 | -0.00053214 | 0.65351 | 1.3795 | 3.2108
[8 empty] | 7.4023 | 235.9535 | -133.3932 | 493.9527 | -0.00053214 | 0.65441 | 1.37 | 3.1935
[8 empty] | 7.4556 | 237.2791 | -132.6562 | 493.2157 | -0.0010643 | 0.65809 | 1.3679 | 3.1885
[8 empty] | 7.5051 | 237.5141 | -136.7833 | 497.3428 | -0.00053214 | 0.65874 | 1.3794 | 3.1706
[8 empty] | 7.5535 | 237.4543 | -133.5995 | 494.1591 | -0.00053214 | 0.65857 | 1.3705 | 3.1494
[8 empty] | 7.6051 | 238.1019 | -136.459 | 497.0185 | -0.00053214 | 0.66037 | 1.3785 | 3.1366
[8 empty] | 7.653 | 238.5433 | -142.4727 | 503.0323 | -0.00053214 | 0.66159 | 1.3951 | 3.1227
[8 empty] | 7.703 | 238.5424 | -139.0826 | 499.6422 | -0.00053214 | 0.66159 | 1.3857 | 3.1024
[8 empty] | 7.7547 | 239.2491 | -140.645 | 501.2046 | -0.00053214 | 0.66355 | 1.3901 | 3.0909
[8 empty] | 7.8042 | 239.4251 | -137.2549 | 497.8145 | -0.00053214 | 0.66404 | 1.3807 | 3.0735
[8 empty] | 7.8558 | 240.1612 | -134.5429 | 495.1024 | -0.00053214 | 0.66608 | 1.3732 | 3.0627
[8 empty] | 7.9021 | 240.1014 | -141.7358 | 502.2953 | -0.0010643 | 0.66591 | 1.3931 | 3.044
[8 empty] | 7.9553 | 240.5722 | -139.0237 | 499.5832 | -0.0010643 | 0.66722 | 1.3856 | 3.0296
[8 empty] | 8.0053 | 241.0725 | -138.4931 | 499.0526 | -0.0010643 | 0.66861 | 1.3841 | 3.0169
[8 empty] | 8.0553 | 241.8381 | -143.5635 | 504.123 | -0.0010643 | 0.67073 | 1.3982 | 3.0076
[8 empty] | 8.1016 | 241.1298 | -142.2664 | 502.8259 | -0.00053214 | 0.66877 | 1.3946 | 2.9817
[8 empty] | 8.1533 | 242.1018 | -143.8288 | 504.3883 | -0.0010643 | 0.67146 | 1.3989 | 2.9748
[8 empty] | 8.2049 | 242.5136 | -143.0918 | 503.6513 | -0.00053214 | 0.6726 | 1.3969 | 2.9611
[8 empty] | 8.2544 | 242.5717 | -145.6565 | 506.216 | -0.00053214 | 0.67276 | 1.404 | 2.944
[8 empty] | 8.3044 | 243.4258 | -149.135 | 509.6946 | -0.0010643 | 0.67513 | 1.4136 | 2.9366
[8 empty] | 8.3523 | 243.0418 | -150.4911 | 511.0506 | -0.00053214 | 0.67407 | 1.4174 | 2.9151
[8 empty] | 8.4055 | 244.0137 | -148.1622 | 508.7218 | -0.00053214 | 0.67676 | 1.4109 | 2.9082
[8 empty] | 8.454 | 244.1308 | -142.6201 | 503.1797 | -0.00053214 | 0.67709 | 1.3956 | 2.893
[8 empty] | 8.504 | 244.2479 | -139.6428 | 500.2023 | -0.0010643 | 0.67741 | 1.3873 | 2.8773
[8 empty] | 8.5535 | 244.6303 | -144.8606 | 505.4201 | -0.00053214 | 0.67847 | 1.4018 | 2.8651
[8 empty] | 8.6051 | 244.8653 | -143.2982 | 503.8577 | -0.00053214 | 0.67913 | 1.3974 | 2.8507
[8 empty] | 8.6567 | 245.9551 | -144.9195 | 505.479 | -0.00053214 | 0.68215 | 1.4019 | 2.8463
[8 empty] | 8.7046 | 245.6596 | -147.101 | 507.6605 | -0.0010643 | 0.68133 | 1.408 | 2.8272
[8 empty] | 8.7531 | 245.2166 | -149.0466 | 509.6061 | -0.00053214 | 0.6801 | 1.4134 | 2.8065
[8 empty] | 8.8063 | 246.3064 | -156.2395 | 516.799 | -0.0010643 | 0.68312 | 1.4333 | 2.8019
[8 empty] | 8.8542 | 246.1877 | -150.609 | 511.1685 | -0.00053214 | 0.68279 | 1.4177 | 2.7854
[8 empty] | 8.9042 | 246.7176 | -148.7813 | 509.3408 | -0.00053214 | 0.68426 | 1.4126 | 2.7757
[8 empty] | 8.9542 | 247.1 | -151.287 | 511.8465 | -0.00053214 | 0.68532 | 1.4196 | 2.7645
[8 empty] | 9.0053 | 247.276 | -145.3912 | 505.9507 | -0.00053214 | 0.68581 | 1.4032 | 2.7508
[8 empty] | 9.0538 | 247.57 | -152.3777 | 512.9373 | -0.00053214 | 0.68663 | 1.4226 | 2.7393
[8 empty] | 9.1038 | 247.5103 | -154.0581 | 514.6176 | -0.00053214 | 0.68646 | 1.4273 | 2.7236
[8 empty] | 9.1549 | 247.9221 | -150.8153 | 511.3749 | -0.0010643 | 0.6876 | 1.4183 | 2.7129
[8 empty] | 9.2033 | 248.4225 | -152.5251 | 513.0847 | -0.00053214 | 0.68899 | 1.423 | 2.704
[8 empty] | 9.2549 | 248.1269 | -144.7721 | 505.3316 | -0.00053214 | 0.68817 | 1.4015 | 2.6858
[8 empty] | 9.3044 | 248.4798 | -151.287 | 511.8465 | -0.00053214 | 0.68915 | 1.4196 | 2.6753
[8 empty] | 9.3544 | 248.7149 | -149.872 | 510.4315 | -0.0010643 | 0.6898 | 1.4157 | 2.6635
[8 empty] | 9.4061 | 248.8909 | -148.457 | 509.0165 | -0.00053214 | 0.69029 | 1.4117 | 2.6507
[8 empty] | 9.454 | 248.7722 | -151.4934 | 512.0529 | -0.00053214 | 0.68996 | 1.4202 | 2.636
[8 empty] | 9.504 | 248.9483 | -147.6316 | 508.1911 | -0.0010643 | 0.69045 | 1.4095 | 2.624
[8 empty] | 9.5572 | 249.6845 | -148.0443 | 508.6038 | -0.00053214 | 0.69249 | 1.4106 | 2.6171
[8 empty] | 9.6056 | 249.9195 | -151.4934 | 512.0529 | -0.00053214 | 0.69314 | 1.4202 | 2.6064
[8 empty] | 9.6551 | 250.1546 | -144.5952 | 505.1548 | -0.00053214 | 0.6938 | 1.401 | 2.5954
[8 empty] | 9.7052 | 250.1538 | -151.6997 | 512.2593 | -0.00053214 | 0.69379 | 1.4207 | 2.5821
[8 empty] | 9.7547 | 250.4773 | -151.6408 | 512.2003 | -0.00053214 | 0.69469 | 1.4206 | 2.5723
[8 empty] | 9.8047 | 250.3291 | -147.3663 | 507.9258 | -0.0010643 | 0.69428 | 1.4087 | 2.5576
[8 empty] | 9.8563 | 250.5347 | -149.931 | 510.4905 | -0.00053214 | 0.69485 | 1.4158 | 2.5463
[8 empty] | 9.9063 | 250.4749 | -152.9968 | 513.5563 | -0.0010643 | 0.69468 | 1.4243 | 2.5329
[8 empty] | 9.9558 | 250.4742 | -150.0784 | 510.6379 | -0.00053214 | 0.69468 | 1.4162 | 2.5203
[8 empty] | 10.0059 | 251.2988 | -154.0581 | 514.6176 | -0.0010643 | 0.69697 | 1.4273 | 2.5159
[8 empty] | 10.0575 | 251.239 | -150.609 | 511.1685 | -0.0010643 | 0.6968 | 1.4177 | 2.5024
[8 empty] | 10.107 | 251.0614 | -153.5864 | 514.1459 | -0.0010643 | 0.69631 | 1.426 | 2.4884
[8 empty] | 10.1538 | 250.7069 | -154.4118 | 514.9713 | -0.0010643 | 0.69533 | 1.4283 | 2.4734
[8 empty] | 10.207 | 251.5315 | -147.779 | 508.3385 | -0.00053214 | 0.69761 | 1.4099 | 2.4686
[8 empty] | 10.2549 | 251.177 | -149.3119 | 509.8714 | -0.00053214 | 0.69663 | 1.4141 | 2.4536
[8 empty] | 10.3065 | 251.1173 | -148.8402 | 509.3998 | -0.0010643 | 0.69647 | 1.4128 | 2.4407
[8 empty] | 10.3566 | 251.2344 | -150.609 | 511.1685 | -0.00053214 | 0.69679 | 1.4177 | 2.4301
[8 empty] | 10.4045 | 251.1748 | -151.287 | 511.8465 | -0.0010643 | 0.69662 | 1.4196 | 2.4183
[8 empty] | 10.4561 | 251.4688 | -153.0558 | 513.6153 | -0.0010643 | 0.69744 | 1.4245 | 2.4092
[8 empty] | 10.5061 | 252.3819 | -156.1806 | 516.7401 | -0.00053214 | 0.69997 | 1.4332 | 2.4064
[8 empty] | 10.5556 | 251.9684 | -151.4934 | 512.0529 | -0.00053214 | 0.69883 | 1.4202 | 2.3912
[8 empty] | 10.6056 | 251.5844 | -152.2303 | 512.7899 | -0.0010643 | 0.69776 | 1.4222 | 2.3763
[8 empty] | 10.6573 | 252.0848 | -150.2847 | 510.8443 | -0.00053214 | 0.69915 | 1.4168 | 2.3695
[8 empty] | 10.7068 | 252.0251 | -149.7246 | 510.2841 | -0.00053214 | 0.69898 | 1.4153 | 2.358
[8 empty] | 10.7568 | 251.8475 | -154.4118 | 514.9713 | -0.00053214 | 0.69849 | 1.4283 | 2.3454
[8 empty] | 10.8052 | 251.4635 | -145.5975 | 506.1571 | -0.00053214 | 0.69743 | 1.4038 | 2.3313
[8 empty] | 10.8563 | 251.7281 | -149.6657 | 510.2252 | -0.00053214 | 0.69816 | 1.4151 | 2.3228
[8 empty] | 10.9047 | 251.7274 | -149.3119 | 509.8714 | -0.00053214 | 0.69816 | 1.4141 | 2.3124
[8 empty] | 10.9596 | 252.1393 | -146.0102 | 506.5698 | -0.0010643 | 0.6993 | 1.405 | 2.3046
[8 empty] | 11.008 | 252.3744 | -154.3528 | 514.9124 | -0.0010643 | 0.69995 | 1.4281 | 2.2966
[8 empty] | 11.0559 | 251.4598 | -149.3119 | 509.8714 | -0.0010643 | 0.69742 | 1.4141 | 2.2784
[8 empty] | 11.1022 | 251.6655 | -152.702 | 513.2615 | -0.00053214 | 0.69799 | 1.4235 | 2.2708
[8 empty] | 11.1575 | 251.8415 | -149.6067 | 510.1662 | -0.00053214 | 0.69847 | 1.4149 | 2.2611
[8 empty] | 11.207 | 251.8998 | -151.9061 | 512.4656 | -0.00053214 | 0.69864 | 1.4213 | 2.2516
[8 empty] | 11.2555 | 251.7812 | -153.1147 | 513.6743 | -0.00053214 | 0.69831 | 1.4247 | 2.2409
[8 empty] | 11.3049 | 251.6625 | -147.101 | 507.6605 | -0.00053214 | 0.69798 | 1.408 | 2.23
[8 empty] | 11.355 | 252.0745 | -150.3437 | 510.9032 | -0.00053214 | 0.69912 | 1.417 | 2.2238
[8 empty] | 11.4082 | 252.1916 | -152.3777 | 512.9373 | -0.00053214 | 0.69945 | 1.4226 | 2.2145
[8 empty] | 11.4561 | 251.7193 | -151.2281 | 511.7876 | -0.00053214 | 0.69814 | 1.4194 | 2.2011
[8 empty] | 11.5061 | 251.7775 | -150.4911 | 511.0506 | -0.00053214 | 0.6983 | 1.4174 | 2.192
[8 empty] | 11.5577 | 252.0126 | -152.5251 | 513.0847 | -0.0010643 | 0.69895 | 1.423 | 2.1843
[8 empty] | 11.6056 | 251.7761 | -156.0921 | 516.6516 | -0.00053214 | 0.69829 | 1.4329 | 2.1732
[8 empty] | 11.6573 | 251.6574 | -151.1691 | 511.7286 | -0.00053214 | 0.69796 | 1.4193 | 2.1626
[8 empty] | 11.7057 | 251.0966 | -149.5183 | 510.0778 | -0.00053214 | 0.69641 | 1.4147 | 2.1488
[8 empty] | 11.7573 | 251.5086 | -151.0807 | 511.6402 | -0.0010643 | 0.69755 | 1.419 | 2.1429
[8 empty] | 11.8068 | 251.1542 | -147.0125 | 507.5721 | -0.0010643 | 0.69657 | 1.4077 | 2.1309
[8 empty] | 11.8568 | 251.5072 | -144.9785 | 505.538 | -0.00053214 | 0.69755 | 1.4021 | 2.1249
[8 empty] | 11.9085 | 251.3886 | -139.4364 | 499.9959 | -0.0010643 | 0.69722 | 1.3867 | 2.1147
[8 empty] | 11.9548 | 250.6215 | -143.8288 | 504.3883 | -0.00053214 | 0.69509 | 1.3989 | 2.1001
[8 empty] | 12.008 | 251.2103 | -146.4819 | 507.0414 | -0.0010643 | 0.69672 | 1.4063 | 2.0957
[8 empty] | 12.0564 | 251.0327 | -144.7132 | 505.2727 | -0.0010643 | 0.69623 | 1.4014 | 2.0858
[8 empty] | 12.1059 | 251.15 | -146.8946 | 507.4541 | -0.00053214 | 0.69656 | 1.4074 | 2.0782
[8 empty] | 12.1559 | 250.2944 | -141.382 | 501.9415 | -0.00053214 | 0.69418 | 1.3921 | 2.0626
[8 empty] | 12.2076 | 250.7948 | -146.4819 | 507.0414 | -0.00053214 | 0.69557 | 1.4063 | 2.058
[8 empty] | 12.2555 | 249.9982 | -143.6224 | 504.182 | -0.00053214 | 0.69336 | 1.3983 | 2.0435
[8 empty] | 12.3071 | 249.9385 | -140.5271 | 501.0867 | -0.0010643 | 0.6932 | 1.3897 | 2.0344
[8 empty] | 12.3587 | 250.6158 | -142.7381 | 503.2976 | -0.00053214 | 0.69507 | 1.3959 | 2.0314
[8 empty] | 12.4066 | 250.3499 | -138.6994 | 499.2589 | -0.00053214 | 0.69434 | 1.3847 | 2.0214
[8 empty] | 12.4582 | 250.4966 | -140.1734 | 500.7329 | -0.00053214 | 0.69474 | 1.3888 | 2.0142
[8 empty] | 12.5067 | 249.5231 | -140.0555 | 500.615 | -0.0010643 | 0.69204 | 1.3884 | 1.9986
[8 empty] | 12.5577 | 249.9351 | -143.4161 | 503.9756 | -0.00053214 | 0.69319 | 1.3978 | 1.9938
[8 empty] | 12.6062 | 249.9934 | -139.8491 | 500.4086 | -0.00053214 | 0.69335 | 1.3879 | 1.9866
[8 empty] | 12.6562 | 249.521 | -139.5543 | 500.1138 | -0.00053214 | 0.69204 | 1.387 | 1.975
[8 empty] | 12.7057 | 249.5204 | -143.0918 | 503.6513 | -0.0010643 | 0.69204 | 1.3969 | 1.9673
[8 empty] | 12.7557 | 249.7555 | -145.5386 | 506.0981 | -0.0010643 | 0.69269 | 1.4036 | 1.9614
[8 empty] | 12.8073 | 249.8138 | -139.8491 | 500.4086 | -0.00053214 | 0.69285 | 1.3879 | 1.954
[8 empty] | 12.8568 | 249.6952 | -138.552 | 499.1115 | -0.00053214 | 0.69252 | 1.3843 | 1.9455
[8 empty] | 12.9069 | 249.6945 | -135.5746 | 496.1342 | -0.0010643 | 0.69252 | 1.376 | 1.938
[8 empty] | 12.9553 | 249.0748 | -136.459 | 497.0185 | -0.0010643 | 0.6908 | 1.3785 | 1.926
[8 empty] | 13.0064 | 249.0742 | -143.8288 | 504.3883 | -0.00053214 | 0.6908 | 1.3989 | 1.9184
[8 empty] | 13.0548 | 249.1325 | -138.2867 | 498.8462 | -0.0010643 | 0.69096 | 1.3835 | 1.9117
[8 empty] | 13.1064 | 249.515 | -147.779 | 508.3385 | -0.00053214 | 0.69202 | 1.4099 | 1.9071
[8 empty] | 13.1575 | 249.5733 | -142.8855 | 503.445 | -0.00053214 | 0.69218 | 1.3963 | 1.9001
[8 empty] | 13.2076 | 249.9264 | -138.1393 | 498.6988 | -0.00053214 | 0.69316 | 1.3831 | 1.8956
[8 empty] | 13.2576 | 249.0708 | -137.4613 | 498.0208 | -0.0010643 | 0.69079 | 1.3812 | 1.882
[8 empty] | 13.3071 | 249.5124 | -134.4839 | 495.0434 | -0.00053214 | 0.69201 | 1.373 | 1.8783
[8 empty] | 13.3555 | 249.0106 | -135.6336 | 496.1931 | -0.00053214 | 0.69062 | 1.3762 | 1.8678
[8 empty] | 13.4071 | 249.0689 | -132.3024 | 492.862 | -0.00053214 | 0.69078 | 1.3669 | 1.861
[8 empty] | 13.4566 | 248.8324 | -131.7129 | 492.2724 | -0.00053214 | 0.69013 | 1.3653 | 1.8524
[8 empty] | 13.5051 | 248.8907 | -135.8399 | 496.3995 | -0.00053214 | 0.69029 | 1.3767 | 1.8462
[8 empty] | 13.5583 | 248.8901 | -130.6811 | 491.2406 | -0.0010643 | 0.69029 | 1.3624 | 1.8389
[8 empty] | 13.6083 | 248.7715 | -138.2867 | 498.8462 | -0.00053214 | 0.68996 | 1.3835 | 1.8313
[8 empty] | 13.6562 | 248.4171 | -132.0371 | 492.5967 | -0.00053214 | 0.68898 | 1.3662 | 1.8223
[8 empty] | 13.7078 | 248.9471 | -130.6221 | 491.1817 | -0.0010643 | 0.69045 | 1.3623 | 1.8193
[8 empty] | 13.7557 | 248.3569 | -131.4475 | 492.0071 | -0.00053214 | 0.68881 | 1.3646 | 1.8087
[8 empty] | 13.8042 | 248.2384 | -130.0915 | 490.651 | -0.00053214 | 0.68848 | 1.3608 | 1.8015
[8 empty] | 13.859 | 248.8862 | -134.6313 | 495.1908 | -0.00053214 | 0.69028 | 1.3734 | 1.799
[8 empty] | 13.909 | 248.8856 | -134.1301 | 494.6897 | -0.00053214 | 0.69028 | 1.372 | 1.7925
[8 empty] | 13.9585 | 248.4133 | -128.647 | 489.2066 | -0.00053214 | 0.68897 | 1.3568 | 1.7828
[8 empty] | 14.0069 | 248.4127 | -132.5972 | 493.1568 | -0.00053214 | 0.68896 | 1.3678 | 1.7766
[8 empty] | 14.0585 | 248.471 | -131.7718 | 492.3313 | -0.00053214 | 0.68913 | 1.3655 | 1.7705
[8 empty] | 14.1064 | 248.1166 | -128.0574 | 488.617 | -0.00053214 | 0.68814 | 1.3552 | 1.762
[8 empty] | 14.1597 | 248.7645 | -131.3591 | 491.9186 | -0.0010643 | 0.68994 | 1.3643 | 1.76
[8 empty] | 14.2044 | 247.6732 | -129.7967 | 490.3562 | -0.00053214 | 0.68691 | 1.36 | 1.7467
[8 empty] | 14.2576 | 248.4685 | -133.0689 | 493.6284 | -0.00053214 | 0.68912 | 1.3691 | 1.7458
[8 empty] | 14.3076 | 247.672 | -127.8511 | 488.4106 | -0.00053214 | 0.68691 | 1.3546 | 1.7341
[8 empty] | 14.3576 | 247.6713 | -125.6107 | 486.1702 | -0.00053214 | 0.68691 | 1.3484 | 1.7281
[8 empty] | 14.4071 | 247.995 | -129.325 | 489.8846 | -0.00053214 | 0.68781 | 1.3587 | 1.7244
[8 empty] | 14.4588 | 247.9059 | -124.7263 | 485.2858 | -0.0010643 | 0.68756 | 1.3459 | 1.7176
[8 empty] | 14.5088 | 248.1706 | -133.7469 | 494.3064 | -0.00053214 | 0.68829 | 1.3709 | 1.7135
[8 empty] | 14.5583 | 248.229 | -132.3024 | 492.862 | -0.00053214 | 0.68845 | 1.3669 | 1.7081
[8 empty] | 14.6051 | 247.4325 | -127.232 | 487.7916 | -0.00053214 | 0.68625 | 1.3529 | 1.6972
[8 empty] | 14.6583 | 248.3457 | -131.3591 | 491.9186 | -0.00053214 | 0.68878 | 1.3643 | 1.6972
[8 empty] | 14.7094 | 248.2861 | -130.0031 | 490.5626 | -0.00053214 | 0.68861 | 1.3606 | 1.6909
[8 empty] | 14.7563 | 247.3127 | -126.8783 | 487.4378 | -0.00053214 | 0.68591 | 1.3519 | 1.679
[8 empty] | 14.8095 | 247.9017 | -127.8511 | 488.4106 | -0.00053214 | 0.68755 | 1.3546 | 1.6769
[8 empty] | 14.8558 | 247.6653 | -126.0823 | 486.6419 | -0.00053214 | 0.68689 | 1.3497 | 1.6701
[8 empty] | 14.9058 | 247.0751 | -128.1754 | 488.7349 | -0.00053214 | 0.68525 | 1.3555 | 1.6605
[8 empty] | 14.959 | 247.6641 | -127.6447 | 488.2043 | -0.00053214 | 0.68689 | 1.354 | 1.6585
[8 empty] | 15.0085 | 247.4866 | -122.3385 | 482.898 | -0.00053214 | 0.6864 | 1.3393 | 1.6519
[8 empty] | 15.0569 | 247.3681 | -130.8285 | 491.388 | -0.00053214 | 0.68607 | 1.3628 | 1.6458
[8 empty] | 15.1102 | 247.9865 | -135.103 | 495.6625 | -0.00053214 | 0.68778 | 1.3747 | 1.6441
[8 empty] | 15.1565 | 247.4849 | -130.0915 | 490.651 | -0.00053214 | 0.68639 | 1.3608 | 1.6358
[8 empty] | 15.2065 | 247.1895 | -128.0574 | 488.617 | -0.0010643 | 0.68557 | 1.3552 | 1.6284
[8 empty] | 15.2565 | 247.3068 | -124.9916 | 485.5511 | -0.0010643 | 0.6859 | 1.3467 | 1.6239
[8 empty] | 15.3092 | 247.4831 | -119.5674 | 480.127 | -0.0010643 | 0.68639 | 1.3316 | 1.6194
[8 empty] | 15.3592 | 247.1877 | -123.783 | 484.3425 | -0.00053214 | 0.68557 | 1.3433 | 1.6122
[8 empty] | 15.4109 | 247.5409 | -122.2795 | 482.8391 | -0.00053214 | 0.68655 | 1.3391 | 1.6091
[8 empty] | 15.4572 | 246.5675 | -127.232 | 487.7916 | -0.00053214 | 0.68385 | 1.3529 | 1.598
[8 empty] | 15.5088 | 247.186 | -130.7695 | 491.3291 | -0.00053214 | 0.68556 | 1.3627 | 1.5967
[8 empty] | 15.5588 | 247.0675 | -126.495 | 487.0546 | -0.0010643 | 0.68523 | 1.3508 | 1.5908
[8 empty] | 15.6067 | 247.008 | -128.0574 | 488.617 | -0.00053214 | 0.68507 | 1.3552 | 1.5855
[8 empty] | 15.6599 | 247.0663 | -125.6107 | 486.1702 | -0.00053214 | 0.68523 | 1.3484 | 1.5805
[8 empty] | 15.7084 | 246.9479 | -121.1298 | 481.6894 | -0.0010643 | 0.6849 | 1.3359 | 1.5749
[8 empty] | 15.7616 | 246.9473 | -124.6673 | 485.2269 | -0.0010643 | 0.6849 | 1.3458 | 1.5695
[8 empty] | 15.8095 | 246.9467 | -122.3385 | 482.898 | -0.00053214 | 0.6849 | 1.3393 | 1.5648
[8 empty] | 15.8579 | 246.3861 | -125.2569 | 485.8165 | -0.0010643 | 0.68334 | 1.3474 | 1.5565
[8 empty] | 15.9074 | 246.3266 | -121.3952 | 481.9547 | -0.00053214 | 0.68318 | 1.3367 | 1.5513
[8 empty] | 15.959 | 246.326 | -118.6241 | 479.1836 | -0.00053214 | 0.68318 | 1.329 | 1.5462
[8 empty] | 16.0075 | 246.0896 | -119.2432 | 479.8027 | -0.00053214 | 0.68252 | 1.3307 | 1.5401
[8 empty] | 16.0569 | 246.0891 | -124.9916 | 485.5511 | -0.00053214 | 0.68252 | 1.3467 | 1.5353
[8 empty] | 16.1102 | 246.7665 | -117.5923 | 478.1519 | -0.00053214 | 0.6844 | 1.3261 | 1.5345
[8 empty] | 16.1586 | 245.97 | -122.4859 | 483.0454 | -0.00053214 | 0.68219 | 1.3397 | 1.5249
[8 empty] | 16.2086 | 245.7337 | -120.6582 | 481.2177 | -0.00053214 | 0.68153 | 1.3346 | 1.5188
[8 empty] | 16.2581 | 246.0869 | -119.3021 | 479.8617 | -0.0010643 | 0.68251 | 1.3309 | 1.5163
[8 empty] | 16.3081 | 246.0863 | -120.9824 | 481.542 | -0.00053214 | 0.68251 | 1.3355 | 1.5117
[8 empty] | 16.3598 | 246.2037 | -117.327 | 477.8866 | -0.00053214 | 0.68284 | 1.3254 | 1.5076
[8 empty] | 16.4093 | 245.9673 | -120.7171 | 481.2767 | -0.0010643 | 0.68218 | 1.3348 | 1.5016
[8 empty] | 16.4577 | 245.8489 | -123.4292 | 483.9887 | -0.00053214 | 0.68185 | 1.3423 | 1.4965
[8 empty] | 16.5093 | 245.6714 | -119.0368 | 479.5963 | -0.00053214 | 0.68136 | 1.3301 | 1.4907
[8 empty] | 16.5572 | 245.553 | -123.6945 | 484.2541 | -0.00053214 | 0.68103 | 1.3431 | 1.4857
[8 empty] | 16.6088 | 245.5525 | -119.3021 | 479.8617 | -0.00053214 | 0.68103 | 1.3309 | 1.4811
[8 empty] | 16.6551 | 245.2867 | -116.649 | 477.2085 | -0.00053214 | 0.68029 | 1.3235 | 1.4754
[8 empty] | 16.71 | 245.2271 | -118.2704 | 478.8299 | -0.0010643 | 0.68013 | 1.328 | 1.4702
[8 empty] | 16.7616 | 245.6688 | -117.7987 | 478.3582 | -0.0010643 | 0.68135 | 1.3267 | 1.4683
[8 empty] | 16.81 | 245.7862 | -114.8803 | 475.4398 | -0.00053214 | 0.68168 | 1.3186 | 1.4648
[8 empty] | 16.8579 | 245.2256 | -117.6808 | 478.2403 | -0.00053214 | 0.68013 | 1.3264 | 1.4573
[8 empty] | 16.9079 | 245.3429 | -118.4178 | 478.9773 | -0.00053214 | 0.68045 | 1.3284 | 1.4536
[8 empty] | 16.9611 | 245.8435 | -118.9484 | 479.5079 | -0.00053214 | 0.68184 | 1.3299 | 1.452
[8 empty] | 17.0075 | 244.9292 | -120.0391 | 480.5986 | -0.00053214 | 0.6793 | 1.3329 | 1.4427
[8 empty] | 17.0591 | 244.9876 | -119.0958 | 479.6553 | -0.00053214 | 0.67947 | 1.3303 | 1.4387
[8 empty] | 17.1107 | 245.2229 | -122.0732 | 482.6327 | -0.00053214 | 0.68012 | 1.3386 | 1.4357
[8 empty] | 17.1586 | 244.8687 | -125.139 | 485.6985 | -0.00053214 | 0.67914 | 1.3471 | 1.4296
[8 empty] | 17.2086 | 244.8682 | -120.2455 | 480.805 | -0.00053214 | 0.67913 | 1.3335 | 1.4255
[8 empty] | 17.2571 | 244.6318 | -119.5674 | 480.127 | -0.00053214 | 0.67848 | 1.3316 | 1.4201
[8 empty] | 17.3097 | 244.9851 | -121.6015 | 482.161 | -0.00053214 | 0.67946 | 1.3373 | 1.4178
[8 empty] | 17.3598 | 244.9845 | -115.5583 | 476.1178 | -0.0010643 | 0.67946 | 1.3205 | 1.4137
[8 empty] | 17.4098 | 244.4534 | -118.2114 | 478.7709 | -0.0010643 | 0.67798 | 1.3279 | 1.4066
[8 empty] | 17.4614 | 244.1286 | -117.5923 | 478.1519 | -0.0010643 | 0.67708 | 1.3261 | 1.4006
[8 empty] | 17.5109 | 245.1009 | -115.912 | 476.4716 | -0.00053214 | 0.67978 | 1.3215 | 1.4022
[8 empty] | 17.5609 | 244.7467 | -119.0368 | 479.5963 | -0.00053214 | 0.6788 | 1.3301 | 1.3962
[8 empty] | 17.6088 | 244.3925 | -117.6808 | 478.2403 | -0.00053214 | 0.67781 | 1.3264 | 1.3904
[8 empty] | 17.6605 | 244.6867 | -116.1773 | 476.7369 | -0.0010643 | 0.67863 | 1.3222 | 1.388
[8 empty] | 17.7073 | 244.1851 | -117.6808 | 478.2403 | -0.00053214 | 0.67724 | 1.3264 | 1.3815
[8 empty] | 17.7584 | 244.5679 | -115.1751 | 475.7346 | -0.00053214 | 0.6783 | 1.3194 | 1.3797
[8 empty] | 17.8116 | 244.3905 | -110.6942 | 471.2537 | -0.00053214 | 0.67781 | 1.307 | 1.3745
[8 empty] | 17.8584 | 243.8299 | -118.2114 | 478.7709 | -0.00053214 | 0.67625 | 1.3279 | 1.3678
[8 empty] | 17.9079 | 243.8884 | -115.0277 | 475.5872 | -0.0010643 | 0.67642 | 1.319 | 1.3644
[8 empty] | 17.9596 | 244.2711 | -111.785 | 472.3445 | -0.00053214 | 0.67748 | 1.31 | 1.3626
[8 empty] | 18.0128 | 244.5064 | -118.2114 | 478.7709 | -0.00053214 | 0.67813 | 1.3279 | 1.3598
[8 empty] | 18.0612 | 243.3563 | -111.2248 | 471.7844 | -0.00053214 | 0.67494 | 1.3085 | 1.3498
[8 empty] | 18.1075 | 242.9136 | -114.556 | 475.1155 | -0.00053214 | 0.67371 | 1.3177 | 1.3439
[8 empty] | 18.1591 | 243.2374 | -111.9029 | 472.4624 | -0.00053214 | 0.67461 | 1.3104 | 1.3419
[8 empty] | 18.2086 | 242.6179 | -111.1659 | 471.7254 | -0.00053214 | 0.67289 | 1.3083 | 1.3348
[8 empty] | 18.2586 | 242.5585 | -114.7034 | 475.2629 | -0.00053214 | 0.67273 | 1.3181 | 1.3309
[8 empty] | 18.3103 | 243.7666 | -116.0594 | 476.619 | -0.00053214 | 0.67608 | 1.3219 | 1.3337
[8 empty] | 18.3603 | 242.7933 | -112.8757 | 473.4352 | -0.00053214 | 0.67338 | 1.3131 | 1.3248
[8 empty] | 18.4098 | 242.675 | -111.6376 | 472.1971 | -0.0010643 | 0.67305 | 1.3096 | 1.3206
[8 empty] | 18.4614 | 243.1756 | -117.4744 | 478.034 | -0.00053214 | 0.67444 | 1.3258 | 1.3196
[8 empty] | 18.5114 | 243.1752 | -118.6241 | 479.1836 | -0.00053214 | 0.67444 | 1.329 | 1.316
[8 empty] | 18.5609 | 242.6736 | -120.5108 | 481.0703 | -0.00053214 | 0.67305 | 1.3342 | 1.3098
[8 empty] | 18.6094 | 242.4962 | -118.2114 | 478.7709 | -0.0010643 | 0.67256 | 1.3279 | 1.3054
[8 empty] | 18.661 | 242.7905 | -111.4312 | 471.9907 | -0.00053214 | 0.67337 | 1.3091 | 1.3034
[8 empty] | 18.7089 | 242.2005 | -113.1999 | 473.7595 | -0.0010643 | 0.67174 | 1.314 | 1.2969
[8 empty] | 18.7605 | 242.9076 | -113.5537 | 474.1132 | -0.00053214 | 0.6737 | 1.3149 | 1.2971
[8 empty] | 18.8121 | 242.3175 | -113.2589 | 473.8184 | -0.00053214 | 0.67206 | 1.3141 | 1.2904
[8 empty] | 18.8584 | 242.2581 | -112.3745 | 472.9341 | -0.0010643 | 0.67189 | 1.3117 | 1.2869
[8 empty] | 18.9101 | 242.4345 | -112.5809 | 473.1404 | -0.00053214 | 0.67238 | 1.3122 | 1.2844
[8 empty] | 18.9585 | 241.9624 | -105.7417 | 466.3013 | -0.00053214 | 0.67107 | 1.2933 | 1.2786
[8 empty] | 19.0096 | 241.903 | -108.3948 | 468.9544 | -0.00053214 | 0.67091 | 1.3006 | 1.2748
[8 empty] | 19.0612 | 241.5783 | -109.8688 | 470.4283 | -0.00053214 | 0.67001 | 1.3047 | 1.2697
[8 empty] | 19.1112 | 241.6958 | -107.2452 | 467.8047 | -0.00053214 | 0.67034 | 1.2974 | 1.267
[8 empty] | 19.1629 | 241.3416 | -109.7509 | 470.3104 | -0.00053214 | 0.66935 | 1.3044 | 1.2617
[8 empty] | 19.2092 | 241.1643 | -113.6716 | 474.2311 | -0.00053214 | 0.66886 | 1.3153 | 1.2577
[8 empty] | 19.2608 | 240.7511 | -109.4856 | 470.0451 | -0.0010643 | 0.66772 | 1.3037 | 1.2522
[8 empty] | 19.3087 | 241.3403 | -109.9572 | 470.5168 | -0.00053214 | 0.66935 | 1.305 | 1.2522
[8 empty] | 19.3587 | 240.485 | -113.878 | 474.4375 | -0.00053214 | 0.66698 | 1.3158 | 1.2445
[8 empty] | 19.4135 | 241.1035 | -109.6625 | 470.222 | -0.00053214 | 0.66869 | 1.3041 | 1.2442
[8 empty] | 19.4598 | 240.8673 | -111.3133 | 471.8728 | -0.00053214 | 0.66804 | 1.3087 | 1.24
[8 empty] | 19.5114 | 240.9848 | -114.1433 | 474.7028 | -0.00053214 | 0.66836 | 1.3166 | 1.2373
[8 empty] | 19.5599 | 240.8075 | -110.8416 | 471.4011 | -0.00053214 | 0.66787 | 1.3074 | 1.2334
[8 empty] | 19.611 | 240.0111 | -104.3267 | 464.8863 | -0.00053214 | 0.66566 | 1.2893 | 1.2261
[8 empty] | 19.661 | 240.0697 | -113.9369 | 474.4965 | -0.0010643 | 0.66583 | 1.316 | 1.2233
[8 empty] | 19.7126 | 240.8652 | -111.3133 | 471.8728 | -0.00053214 | 0.66803 | 1.3087 | 1.2241
[8 empty] | 19.7605 | 239.5972 | -109.5445 | 470.1041 | -0.00053214 | 0.66451 | 1.3038 | 1.2147
[8 empty] | 19.8073 | 239.6557 | -112.463 | 473.0225 | -0.00053214 | 0.66468 | 1.3119 | 1.2121
[8 empty] | 19.8622 | 239.8911 | -108.0411 | 468.6006 | -0.0010643 | 0.66533 | 1.2996 | 1.21
[8 empty] | 19.9101 | 239.0948 | -106.3018 | 466.8614 | -0.0010643 | 0.66312 | 1.2948 | 1.2031
[8 empty] | 19.9633 | 239.7134 | -107.7758 | 468.3353 | -0.00053214 | 0.66484 | 1.2989 | 1.203
[8 empty] | 20.0117 | 239.2119 | -108.4538 | 469.0133 | -0.00053214 | 0.66345 | 1.3008 | 1.1976
[8 empty] | 20.0617 | 239.2115 | -107.4515 | 468.011 | -0.00053214 | 0.66345 | 1.298 | 1.1946
[8 empty] | 20.1128 | 239.1521 | -105.9481 | 466.5076 | -0.00053214 | 0.66328 | 1.2938 | 1.1912
[8 empty] | 20.1613 | 238.9159 | -110.2815 | 470.841 | -0.00053214 | 0.66263 | 1.3059 | 1.1872
[8 empty] | 20.2129 | 238.7386 | -104.1793 | 464.7389 | -0.0010643 | 0.66213 | 1.2889 | 1.1833
[8 empty] | 20.2592 | 238.2076 | -106.9504 | 467.5099 | -0.0010643 | 0.66066 | 1.2966 | 1.178
[8 empty] | 20.3108 | 238.6788 | -107.5105 | 468.07 | -0.00053214 | 0.66197 | 1.2982 | 1.1773
[8 empty] | 20.3608 | 238.3247 | -105.2111 | 465.7706 | -0.00053214 | 0.66099 | 1.2918 | 1.1727
[8 empty] | 20.4135 | 238.5601 | -104.5331 | 465.0926 | -0.00053214 | 0.66164 | 1.2899 | 1.1708
[8 empty] | 20.4635 | 238.2649 | -106.2134 | 466.7729 | -0.00053214 | 0.66082 | 1.2946 | 1.1665
[8 empty] | 20.5082 | 237.7045 | -105.4175 | 465.977 | -0.0010643 | 0.65927 | 1.2924 | 1.1612
[8 empty] | 20.5631 | 238.2641 | -105.4764 | 466.0359 | -0.00053214 | 0.66082 | 1.2925 | 1.1608
[8 empty] | 20.6131 | 237.9395 | -106.3018 | 466.8614 | -0.00053214 | 0.65992 | 1.2948 | 1.1564
[8 empty] | 20.6615 | 238.1454 | -106.3018 | 466.8614 | -0.00053214 | 0.66049 | 1.2948 | 1.1547
[8 empty] | 20.7126 | 237.2312 | -103.5013 | 464.0608 | -0.00053214 | 0.65795 | 1.2871 | 1.1475
[8 empty] | 20.7626 | 237.4667 | -106.9504 | 467.5099 | -0.00053214 | 0.65861 | 1.2966 | 1.1458
[8 empty] | 20.8127 | 237.4663 | -106.8914 | 467.4509 | -0.00053214 | 0.6586 | 1.2965 | 1.1431
[8 empty] | 20.8622 | 236.9353 | -103.5897 | 464.1493 | -0.0010643 | 0.65713 | 1.2873 | 1.1378
[8 empty] | 20.9122 | 236.3748 | -105.6828 | 466.2423 | -0.00053214 | 0.65558 | 1.2931 | 1.1324
[8 empty] | 20.9606 | 236.1386 | -103.6487 | 464.2082 | -0.00053214 | 0.65492 | 1.2875 | 1.1287
[8 empty] | 21.0133 | 237.111 | -101.4083 | 461.9678 | -0.00053214 | 0.65762 | 1.2813 | 1.1305
[8 empty] | 21.0569 | 236.3737 | -107.6284 | 468.1879 | -0.00053214 | 0.65557 | 1.2985 | 1.1246
[8 empty] | 21.115 | 236.8744 | -103.973 | 464.5325 | -0.00053214 | 0.65696 | 1.2884 | 1.1239
[8 empty] | 21.1597 | 235.5181 | -97.3991 | 457.9587 | -0.00053214 | 0.6532 | 1.2701 | 1.1151
[8 empty] | 21.2113 | 235.724 | -101.6736 | 462.2331 | -0.00053214 | 0.65377 | 1.282 | 1.1134
[8 empty] | 21.2613 | 235.3404 | -102.2337 | 462.7932 | -0.00053214 | 0.65271 | 1.2835 | 1.109
[8 empty] | 21.3124 | 235.7233 | -99.6395 | 460.1991 | -0.0010643 | 0.65377 | 1.2763 | 1.1081
[8 empty] | 21.3608 | 235.5756 | -104.592 | 465.1516 | -0.00053214 | 0.65336 | 1.2901 | 1.1049
[8 empty] | 21.4125 | 235.2804 | -101.6146 | 462.1742 | -0.00053214 | 0.65254 | 1.2818 | 1.1008
[8 empty] | 21.4604 | 234.6905 | -94.8934 | 455.4529 | -0.0010643 | 0.65091 | 1.2632 | 1.0956
[8 empty] | 21.5104 | 235.1618 | -104.1793 | 464.7389 | -0.00053214 | 0.65221 | 1.2889 | 1.0953
[8 empty] | 21.562 | 234.5129 | -102.0863 | 462.6458 | -0.00053214 | 0.65041 | 1.2831 | 1.0897
[8 empty] | 21.6136 | 235.1021 | -100.1996 | 460.7592 | -0.00053214 | 0.65205 | 1.2779 | 1.0898
[8 empty] | 21.6599 | 234.3058 | -100.0522 | 460.6118 | -0.00053214 | 0.64984 | 1.2775 | 1.0838
[8 empty] | 21.7115 | 234.5708 | -99.1679 | 459.7274 | -0.00053214 | 0.65057 | 1.275 | 1.0824
[8 empty] | 21.761 | 233.4797 | -95.5125 | 456.072 | -0.00053214 | 0.64755 | 1.2649 | 1.0749
[8 empty] | 21.8111 | 233.6562 | -99.8459 | 460.4054 | -0.00053214 | 0.64804 | 1.2769 | 1.0733
[8 empty] | 21.8627 | 233.7149 | -99.5806 | 460.1401 | -0.00053214 | 0.6482 | 1.2762 | 1.071
[8 empty] | 21.9106 | 232.8007 | -95.5125 | 456.072 | -0.00053214 | 0.64567 | 1.2649 | 1.0645
[8 empty] | 21.9638 | 234.1858 | -96.8095 | 457.3691 | -0.00053214 | 0.64951 | 1.2685 | 1.0682
[8 empty] | 22.0122 | 232.8589 | -97.6939 | 458.2534 | -0.0010643 | 0.64583 | 1.271 | 1.0599
[8 empty] | 22.0639 | 233.3597 | -93.331 | 453.8905 | -0.00053214 | 0.64722 | 1.2589 | 1.0596
[8 empty] | 22.1118 | 233.4184 | -96.8095 | 457.3691 | -0.00053214 | 0.64738 | 1.2685 | 1.0576
[8 empty] | 22.1618 | 232.1504 | -99.6395 | 460.1991 | -0.00053214 | 0.64386 | 1.2763 | 1.0495
[8 empty] | 22.215 | 232.6807 | -97.0749 | 457.6344 | -0.00053214 | 0.64533 | 1.2692 | 1.0494
[8 empty] | 22.2597 | 232.3856 | -98.6372 | 459.1968 | -0.0010643 | 0.64451 | 1.2736 | 1.0459
[8 empty] | 22.3113 | 232.0905 | -98.7552 | 459.3147 | -0.00053214 | 0.6437 | 1.2739 | 1.0422
[8 empty] | 22.3646 | 232.7977 | -97.4876 | 458.0471 | -0.00053214 | 0.64566 | 1.2704 | 1.0429
[8 empty] | 22.4109 | 232.2078 | -97.0159 | 457.5754 | -0.0010643 | 0.64402 | 1.2691 | 1.0381
[8 empty] | 22.4625 | 231.5884 | -95.0408 | 455.6003 | -0.00053214 | 0.6423 | 1.2636 | 1.033
[8 empty] | 22.5104 | 230.9395 | -95.3651 | 455.9246 | -0.00053214 | 0.6405 | 1.2645 | 1.0279
[8 empty] | 22.5588 | 230.8213 | -95.3651 | 455.9246 | -0.00053214 | 0.64018 | 1.2645 | 1.0251
[8 empty] | 22.612 | 231.1158 | -96.6032 | 457.1627 | -0.00053214 | 0.64099 | 1.2679 | 1.024
[8 empty] | 22.6637 | 231.6461 | -95.2471 | 455.8067 | -0.00053214 | 0.64246 | 1.2642 | 1.024
[8 empty] | 22.7115 | 230.8204 | -94.4217 | 454.9813 | -0.0010643 | 0.64017 | 1.2619 | 1.0182
[8 empty] | 22.7616 | 230.201 | -95.8367 | 456.3963 | -0.00053214 | 0.63845 | 1.2658 | 1.0133
[8 empty] | 22.8148 | 231.1735 | -94.5691 | 455.1287 | -0.0010643 | 0.64115 | 1.2623 | 1.0152
[8 empty] | 22.8627 | 230.672 | -93.1246 | 453.6842 | -0.0010643 | 0.63976 | 1.2583 | 1.0109
[8 empty] | 22.9111 | 229.9053 | -96.9275 | 457.487 | -0.00053214 | 0.63763 | 1.2688 | 1.0054
[8 empty] | 22.9627 | 230.0229 | -96.3968 | 456.9564 | -0.00053214 | 0.63796 | 1.2674 | 1.0036
[8 empty] | 23.0138 | 230.4353 | -94.9818 | 455.5414 | -0.00053214 | 0.6391 | 1.2634 | 1.0032
[8 empty] | 23.0623 | 229.2264 | -93.8027 | 454.3622 | -0.0010643 | 0.63575 | 1.2602 | 0.99585
[8 empty] | 23.1155 | 229.4619 | -96.4558 | 457.0153 | -0.00053214 | 0.6364 | 1.2675 | 0.99457
[8 empty] | 23.1634 | 229.1668 | -88.8796 | 449.4392 | -0.0010643 | 0.63559 | 1.2465 | 0.99124
[8 empty] | 23.2134 | 229.2844 | -94.4807 | 455.0402 | -0.00053214 | 0.63591 | 1.262 | 0.98961
[8 empty] | 23.2618 | 229.1073 | -92.9478 | 453.5073 | -0.00053214 | 0.63542 | 1.2578 | 0.98679
[8 empty] | 23.3145 | 228.6353 | -89.4692 | 450.0288 | -0.00053214 | 0.63411 | 1.2481 | 0.98254
[8 empty] | 23.3646 | 228.694 | -92.8004 | 453.3599 | -0.00053214 | 0.63428 | 1.2574 | 0.98068
[8 empty] | 23.4114 | 228.5168 | -93.4784 | 454.0379 | -0.00053214 | 0.63378 | 1.2593 | 0.97797
[8 empty] | 23.4641 | 228.4576 | -88.6733 | 449.2328 | -0.00053214 | 0.63362 | 1.2459 | 0.97552
[8 empty] | 23.5141 | 227.6024 | -90.7663 | 451.3258 | -0.0010643 | 0.63125 | 1.2517 | 0.9698
[8 empty] | 23.5641 | 227.2484 | -91.4443 | 452.0039 | -0.0010643 | 0.63027 | 1.2536 | 0.96624
[8 empty] | 23.612 | 227.6018 | -86.2855 | 446.845 | -0.00053214 | 0.63125 | 1.2393 | 0.96578
[8 empty] | 23.6637 | 227.3068 | -95.3651 | 455.9246 | -0.00053214 | 0.63043 | 1.2645 | 0.96243
[8 empty] | 23.7121 | 227.4244 | -95.7778 | 456.3373 | -0.00053214 | 0.63075 | 1.2656 | 0.96096
[8 empty] | 23.76 | 226.7461 | -94.687 | 455.2466 | -0.00053214 | 0.62887 | 1.2626 | 0.95617
[8 empty] | 23.8116 | 227.247 | -96.8685 | 457.428 | -0.00053214 | 0.63026 | 1.2687 | 0.9562
[8 empty] | 23.8632 | 227.2467 | -97.9592 | 458.5188 | -0.00053214 | 0.63026 | 1.2717 | 0.95413
[8 empty] | 23.9127 | 227.5413 | -94.1564 | 454.7159 | -0.00053214 | 0.63108 | 1.2611 | 0.95338
[8 empty] | 23.9627 | 226.5682 | -95.9841 | 456.5437 | -0.00053214 | 0.62838 | 1.2662 | 0.94733
[8 empty] | 24.016 | 226.6269 | -95.6599 | 456.2194 | -0.00053214 | 0.62854 | 1.2653 | 0.94548
[8 empty] | 24.0644 | 226.7445 | -90.7074 | 451.2669 | -0.0010643 | 0.62887 | 1.2516 | 0.94406
[8 empty] | 24.1139 | 226.2136 | -92.3287 | 452.8882 | -0.00053214 | 0.6274 | 1.2561 | 0.93992
[8 empty] | 24.1639 | 226.0955 | -95.7188 | 456.2783 | -0.00053214 | 0.62707 | 1.2655 | 0.93749
[8 empty] | 24.2139 | 225.2403 | -89.086 | 449.6455 | -0.0010643 | 0.6247 | 1.2471 | 0.93202
[8 empty] | 24.2634 | 225.4169 | -94.8934 | 455.4529 | -0.00053214 | 0.62519 | 1.2632 | 0.93085
[8 empty] | 24.3135 | 225.8589 | -94.9818 | 455.5414 | -0.0010643 | 0.62641 | 1.2634 | 0.93075
[8 empty] | 24.3635 | 225.1216 | -93.6258 | 454.1853 | -0.0010643 | 0.62437 | 1.2597 | 0.92581
[8 empty] | 24.413 | 225.0624 | -92.8004 | 453.3599 | -0.00053214 | 0.6242 | 1.2574 | 0.92369
[8 empty] | 24.463 | 224.9443 | -94.4807 | 455.0402 | -0.00053214 | 0.62388 | 1.262 | 0.92132
[8 empty] | 24.5146 | 224.4429 | -90.4126 | 450.9721 | -0.0010643 | 0.62248 | 1.2508 | 0.91734
[8 empty] | 24.5625 | 224.2658 | -94.0975 | 454.657 | -0.00053214 | 0.62199 | 1.261 | 0.91483
[8 empty] | 24.6142 | 224.2066 | -87.73 | 448.2895 | -0.00053214 | 0.62183 | 1.2433 | 0.91267
[8 empty] | 24.6642 | 223.9705 | -84.6052 | 445.1647 | -0.0010643 | 0.62117 | 1.2346 | 0.90986
[8 empty] | 24.7137 | 223.4396 | -90.0293 | 450.5889 | -0.00053214 | 0.6197 | 1.2497 | 0.90589
[8 empty] | 24.7637 | 223.3509 | -88.2016 | 448.7612 | -0.00053214 | 0.61946 | 1.2446 | 0.9037
[8 empty] | 24.8137 | 223.616 | -86.0791 | 446.6387 | -0.0010643 | 0.62019 | 1.2387 | 0.90295
[8 empty] | 24.8648 | 223.5568 | -86.7571 | 447.3167 | -0.0010643 | 0.62003 | 1.2406 | 0.90085
[8 empty] | 24.9101 | 222.0237 | -83.2491 | 443.8087 | -0.00053214 | 0.61578 | 1.2309 | 0.89306
[8 empty] | 24.9633 | 222.0824 | -87.1699 | 447.7294 | -0.00053214 | 0.61594 | 1.2418 | 0.89139
[8 empty] | 25.0144 | 222.4654 | -84.0451 | 444.6046 | -0.0010643 | 0.617 | 1.2331 | 0.8911
[8 empty] | 25.066 | 222.082 | -85.0179 | 445.5774 | -0.00053214 | 0.61594 | 1.2358 | 0.88774
[8 empty] | 25.1091 | 221.0795 | -86.1676 | 446.7271 | -0.00053214 | 0.61316 | 1.239 | 0.88222
[8 empty] | 25.1676 | 222.0815 | -86.4329 | 446.9924 | -0.0010643 | 0.61594 | 1.2397 | 0.88415
[8 empty] | 25.2155 | 222.0813 | -86.8456 | 447.4051 | -0.00053214 | 0.61594 | 1.2409 | 0.88247
[8 empty] | 25.2624 | 220.6956 | -85.1948 | 445.7543 | -0.00053214 | 0.61209 | 1.2363 | 0.87535
[8 empty] | 25.3151 | 220.7543 | -88.3195 | 448.8791 | -0.00053214 | 0.61225 | 1.245 | 0.87376
[8 empty] | 25.3635 | 221.1963 | -89.823 | 450.3825 | -0.00053214 | 0.61348 | 1.2491 | 0.87383
[8 empty] | 25.4135 | 221.0192 | -87.6415 | 448.2011 | -0.00053214 | 0.61299 | 1.2431 | 0.87142
[8 empty] | 25.463 | 219.9282 | -85.2832 | 445.8427 | -0.00053214 | 0.60996 | 1.2365 | 0.86544
[8 empty] | 25.5146 | 220.2228 | -83.1607 | 443.7202 | -0.0010643 | 0.61078 | 1.2306 | 0.86484
[8 empty] | 25.5647 | 220.1047 | -86.8456 | 447.4051 | -0.0010643 | 0.61045 | 1.2409 | 0.86269
[8 empty] | 25.6179 | 220.3993 | -84.6641 | 445.2237 | -0.00053214 | 0.61127 | 1.2348 | 0.86205
[8 empty] | 25.6642 | 220.2812 | -86.2265 | 446.7861 | -0.00053214 | 0.61094 | 1.2391 | 0.86003
[8 empty] | 25.7158 | 219.9272 | -83.7208 | 444.2803 | -0.00053214 | 0.60996 | 1.2322 | 0.85693
[8 empty] | 25.7637 | 219.6028 | -81.1266 | 441.6862 | -0.0010643 | 0.60906 | 1.225 | 0.85407
[8 empty] | 25.8137 | 218.7182 | -88.1132 | 448.6727 | -0.00053214 | 0.60661 | 1.2444 | 0.84899
[8 empty] | 25.8638 | 218.3937 | -82.3648 | 442.9243 | -0.0010643 | 0.60571 | 1.2284 | 0.8461
[8 empty] | 25.9117 | 217.9219 | -82.6301 | 443.1896 | -0.00053214 | 0.6044 | 1.2292 | 0.84271
[8 empty] | 25.9649 | 218.0985 | -80.1243 | 440.6839 | -0.00053214 | 0.60489 | 1.2222 | 0.84166
[8 empty] | 26.0149 | 217.6267 | -76.7342 | 437.2938 | -0.00053214 | 0.60358 | 1.2128 | 0.83823
[8 empty] | 26.0612 | 217.2433 | -82.7775 | 443.337 | -0.00053214 | 0.60252 | 1.2296 | 0.83527
[8 empty] | 26.116 | 217.8032 | -77.766 | 438.3255 | -0.00053214 | 0.60407 | 1.2157 | 0.83566
[8 empty] | 26.1629 | 216.8891 | -79.7116 | 440.2712 | -0.0010643 | 0.60153 | 1.2211 | 0.83067
[8 empty] | 26.2139 | 216.5942 | -75.1718 | 435.7314 | -0.0010643 | 0.60072 | 1.2085 | 0.82793
[8 empty] | 26.264 | 216.0339 | -77.6186 | 438.1781 | -0.0010643 | 0.59916 | 1.2153 | 0.82422
[8 empty] | 26.3172 | 216.7117 | -74.7591 | 435.3187 | -0.00053214 | 0.60104 | 1.2073 | 0.82513
[8 empty] | 26.3656 | 216.1219 | -73.9632 | 434.5227 | -0.00053214 | 0.59941 | 1.2051 | 0.82137
[8 empty] | 26.4151 | 216.0333 | -75.5845 | 436.1441 | -0.00053214 | 0.59916 | 1.2096 | 0.8195
[8 empty] | 26.4683 | 215.9742 | -74.6412 | 435.2007 | -0.00053214 | 0.599 | 1.207 | 0.81763
[8 empty] | 26.5114 | 214.7064 | -74.0811 | 434.6406 | -0.00053214 | 0.59548 | 1.2055 | 0.81152
[8 empty] | 26.5663 | 215.6791 | -74.2285 | 434.788 | -0.00053214 | 0.59818 | 1.2059 | 0.8135
[8 empty] | 26.6131 | 214.4703 | -74.5528 | 435.1123 | -0.00053214 | 0.59483 | 1.2068 | 0.80753
[8 empty] | 26.6663 | 214.9123 | -72.2534 | 432.8129 | -0.0010643 | 0.59605 | 1.2004 | 0.80758
[8 empty] | 26.7158 | 214.6468 | -73.8158 | 434.3753 | -0.0010643 | 0.59532 | 1.2047 | 0.80509
[8 empty] | 26.7626 | 214.116 | -77.088 | 437.6475 | -0.00053214 | 0.59384 | 1.2138 | 0.80169
[8 empty] | 26.8143 | 214.3517 | -77.6186 | 438.1781 | -0.00053214 | 0.5945 | 1.2153 | 0.80103
[8 empty] | 26.8638 | 214.0567 | -78.444 | 439.0036 | -0.00053214 | 0.59368 | 1.2176 | 0.79846
[8 empty] | 26.9138 | 213.3196 | -73.0788 | 433.6383 | -0.00053214 | 0.59163 | 1.2027 | 0.79423
[8 empty] | 26.967 | 213.4963 | -75.6435 | 436.203 | -0.0010643 | 0.59213 | 1.2098 | 0.79332
[8 empty] | 27.0149 | 213.3782 | -76.3215 | 436.8811 | -0.00053214 | 0.5918 | 1.2117 | 0.79148
[8 empty] | 27.0649 | 213.7613 | -70.1604 | 430.7199 | -0.0010643 | 0.59286 | 1.1946 | 0.79143
[8 empty] | 27.115 | 212.7884 | -75.6435 | 436.203 | -0.00053214 | 0.59016 | 1.2098 | 0.78638
[8 empty] | 27.1644 | 212.6113 | -73.7568 | 434.3164 | -0.00053214 | 0.58967 | 1.2046 | 0.7843
[8 empty] | 27.2145 | 212.5522 | -74.6412 | 435.2007 | -0.00053214 | 0.58951 | 1.207 | 0.78264
[8 empty] | 27.2645 | 212.5521 | -73.4915 | 434.0511 | -0.0010643 | 0.58951 | 1.2038 | 0.7812
[8 empty] | 27.3172 | 212.3456 | -72.6661 | 433.2256 | -0.00053214 | 0.58893 | 1.2015 | 0.77894
[8 empty] | 27.3656 | 211.6969 | -68.3916 | 428.9512 | -0.00053214 | 0.58713 | 1.1897 | 0.77519
[8 empty] | 27.4156 | 212.1095 | -73.4031 | 433.9626 | -0.00053214 | 0.58828 | 1.2036 | 0.77528
[8 empty] | 27.4667 | 211.9325 | -72.4598 | 433.0193 | -0.00053214 | 0.58779 | 1.201 | 0.77319
[8 empty] | 27.5152 | 211.5786 | -67.7136 | 428.2731 | -0.00053214 | 0.58681 | 1.1878 | 0.77055
[8 empty] | 27.5684 | 211.8143 | -73.4915 | 434.0511 | -0.00053214 | 0.58746 | 1.2038 | 0.76991
[8 empty] | 27.6163 | 211.0772 | -65.3553 | 425.9148 | -0.00053214 | 0.58542 | 1.1813 | 0.76591
[8 empty] | 27.6647 | 210.9591 | -73.0788 | 433.6383 | -0.00053214 | 0.58509 | 1.2027 | 0.76414
[8 empty] | 27.7147 | 210.0746 | -69.4234 | 429.9829 | -0.00053214 | 0.58264 | 1.1925 | 0.75957
[8 empty] | 27.7642 | 209.7502 | -70.4257 | 430.9852 | -0.00053214 | 0.58174 | 1.1953 | 0.75705
[8 empty] | 27.8143 | 209.6322 | -68.3327 | 428.8922 | -0.00053214 | 0.58141 | 1.1895 | 0.75526
[8 empty] | 27.8643 | 209.5141 | -67.861 | 428.4205 | -0.00053214 | 0.58108 | 1.1882 | 0.75348
[8 empty] | 27.9122 | 209.514 | -69.0107 | 429.5702 | -0.00053214 | 0.58108 | 1.1914 | 0.75219
[8 empty] | 27.9654 | 209.5139 | -63.6455 | 424.205 | -0.00053214 | 0.58108 | 1.1765 | 0.75076
[8 empty] | 28.0138 | 208.4231 | -68.3916 | 428.9512 | -0.00053214 | 0.57805 | 1.1897 | 0.74557
[8 empty] | 28.0687 | 209.2189 | -67.861 | 428.4205 | -0.00053214 | 0.58026 | 1.1882 | 0.74694
[8 empty] | 28.1197 | 209.2188 | -74.2285 | 434.788 | -0.00053214 | 0.58026 | 1.2059 | 0.74559
[8 empty] | 28.165 | 208.6585 | -69.4824 | 430.0419 | -0.00053214 | 0.57871 | 1.1927 | 0.7424
[8 empty] | 28.2113 | 208.2457 | -67.124 | 427.6836 | -0.00053214 | 0.57756 | 1.1862 | 0.73972
[8 empty] | 28.2677 | 208.0687 | -67.3893 | 427.9489 | -0.00053214 | 0.57707 | 1.1869 | 0.73762
[8 empty] | 28.3145 | 207.8328 | -64.412 | 424.9715 | -0.00053214 | 0.57642 | 1.1786 | 0.73556
[8 empty] | 28.3662 | 207.8917 | -67.3893 | 427.9489 | -0.00053214 | 0.57658 | 1.1869 | 0.73443
[8 empty] | 28.4172 | 207.5378 | -63.5276 | 424.0871 | -0.0010643 | 0.5756 | 1.1762 | 0.73187
[8 empty] | 28.4657 | 208.3042 | -67.0356 | 427.5951 | -0.0010643 | 0.57772 | 1.1859 | 0.73331
[8 empty] | 28.5189 | 207.8324 | -64.3235 | 424.883 | -0.00053214 | 0.57642 | 1.1784 | 0.73029
[8 empty] | 28.5668 | 207.1543 | -62.0241 | 422.5837 | -0.00053214 | 0.57454 | 1.172 | 0.72669
[8 empty] | 28.6168 | 207.0952 | -64.412 | 424.9715 | -0.0010643 | 0.57437 | 1.1786 | 0.72522
[8 empty] | 28.6647 | 206.5055 | -62.4368 | 422.9964 | -0.0010643 | 0.57274 | 1.1732 | 0.72195
[8 empty] | 28.7163 | 206.0633 | -65.4732 | 426.0327 | -0.00053214 | 0.57151 | 1.1816 | 0.71911
[8 empty] | 28.7648 | 205.8273 | -60.6091 | 421.1687 | -0.0010643 | 0.57086 | 1.1681 | 0.71708
[8 empty] | 28.818 | 205.9452 | -63.3802 | 423.9397 | -0.0010643 | 0.57118 | 1.1758 | 0.71616
[8 empty] | 28.8659 | 205.3555 | -61.2872 | 421.8467 | -0.00053214 | 0.56955 | 1.17 | 0.71293
[8 empty] | 28.9175 | 205.945 | -59.8722 | 420.4317 | -0.00053214 | 0.57118 | 1.1661 | 0.7137
[8 empty] | 28.9659 | 205.1195 | -61.4935 | 422.053 | -0.00053214 | 0.56889 | 1.1706 | 0.70965
[8 empty] | 29.017 | 204.8541 | -59.7837 | 420.3433 | -0.0010643 | 0.56816 | 1.1658 | 0.70749
[8 empty] | 29.0671 | 204.854 | -58.8404 | 419.3999 | -0.00053214 | 0.56816 | 1.1632 | 0.70627
[8 empty] | 29.1171 | 204.6181 | -60.8155 | 421.375 | -0.00053214 | 0.5675 | 1.1687 | 0.70425
[8 empty] | 29.165 | 204.5001 | -61.9652 | 422.5247 | -0.00053214 | 0.56717 | 1.1719 | 0.70269
[8 empty] | 29.2166 | 204.7948 | -62.7611 | 423.3206 | -0.0010643 | 0.56799 | 1.1741 | 0.70245
[8 empty] | 29.265 | 204.0873 | -61.2872 | 421.8467 | -0.00053214 | 0.56603 | 1.17 | 0.69887
[8 empty] | 29.3145 | 203.645 | -63.1149 | 423.6744 | -0.00053214 | 0.5648 | 1.175 | 0.69619
[8 empty] | 29.3677 | 203.9103 | -59.4595 | 420.019 | -0.0010643 | 0.56554 | 1.1649 | 0.69583
[8 empty] | 29.4146 | 203.7628 | -60.8745 | 421.434 | -0.00053214 | 0.56513 | 1.1688 | 0.69422
[8 empty] | 29.4673 | 203.2321 | -57.8381 | 418.3976 | -0.00053214 | 0.56366 | 1.1604 | 0.69118
[8 empty] | 29.5173 | 203.1731 | -56.4821 | 417.0416 | -0.00053214 | 0.56349 | 1.1567 | 0.6898
[8 empty] | 29.5673 | 202.9962 | -57.7497 | 418.3092 | -0.00053214 | 0.563 | 1.1602 | 0.68804
[8 empty] | 29.6168 | 202.9961 | -57.6907 | 418.2502 | -0.0010643 | 0.563 | 1.16 | 0.68689
[8 empty] | 29.6684 | 203.2319 | -58.693 | 419.2525 | -0.00053214 | 0.56366 | 1.1628 | 0.68649
[8 empty] | 29.7185 | 202.318 | -54.7723 | 415.3318 | -0.00053214 | 0.56112 | 1.1519 | 0.68226
[8 empty] | 29.7685 | 202.2589 | -56.1873 | 416.7468 | -0.00053214 | 0.56096 | 1.1558 | 0.68091
[8 empty] | 29.8164 | 201.8462 | -56.7474 | 417.3069 | -0.00053214 | 0.55981 | 1.1574 | 0.67843
[8 empty] | 29.8648 | 201.6103 | -52.5319 | 413.0914 | -0.00053214 | 0.55916 | 1.1457 | 0.67654
[8 empty] | 29.9175 | 201.286 | -55.185 | 415.7445 | -0.00053214 | 0.55826 | 1.1531 | 0.67427
[8 empty] | 29.9675 | 201.3449 | -49.3481 | 409.9076 | -0.00053214 | 0.55842 | 1.1369 | 0.67334
[8 empty] | 30.0144 | 200.8732 | -54.0942 | 414.6538 | -0.00053214 | 0.55712 | 1.15 | 0.67072