## GENERAL
ID | Test Identification
Test identification | Location | NWZ-BH-5025
Test identification | Specimen | 43-2
Test identification | Depth | 40.6 | [m]
Specimen Visual Description
Specimen Visual Description | Grey slightly sandy CLAY
| Initial Specimen Conditions | Undisturbed Sample | Remoulded Sample
Initial Specimen Conditions | Test date | 02/01/2024 | 02/01/2024
Initial Specimen Conditions | Diameter | 71.9817 | 49.0817 | [mm]
Initial Specimen Conditions | Height | 138.1067 | 102.7733 | [mm]
Initial Specimen Conditions | Water content | 19.6778 | 19.8398 | [%]
Initial Specimen Conditions | Bulk density | 2.1542 | 2.1418 | [Mg/m3]
Initial Specimen Conditions | Dry density | 1.8 | 1.7872 | [Mg/m3]
Initial Specimen Conditions | Initial void ratio | 0.50002 | 0.5107 | [-]
Initial Specimen Conditions | Degree of saturation | 100 | 100 | [%]
Initial Specimen Conditions | Particle density - assumed | 2.7 | 2.7 | [Mg/m3]
Shearing Stage
Shearing Stage | Cell pressure | 1000 | 1000 | [kPa]
Shearing Stage | Rate of strain | 1 | 1 | [%/min]
Shearing Stage | At peak deviator stress (within 10 % axial strain)
Shearing Stage - At peak deviator stress (within 10% axial strain) | Corrected deviator stress | 187.1603 | 122.8292 | [kPa]
Shearing Stage - At peak deviator stress (within 10% axial strain) | Undrained shear strength | 93.5801 | 61.4146 | [kPa]
Shearing Stage - At peak deviator stress (within 10% axial strain) | Axial strain | 10.0249 | 10.0307 | [%]
Shearing Stage - At peak deviator stress (within 10% axial strain) | e50 | 2.5854 | 3.439 | [%]
Shearing Stage - At peak deviator stress (within 10% axial strain) | Secant modulus [E50] at e50 | 3619.5713 | 1785.8148 | [kPa]
Shearing Stage | At 15% axial strain
Shearing Stage - At 15% axial strain | Corrected deviator stress | 195.0935 | 148.5156 | [kPa]
Shearing Stage - At 15% axial strain | Undrained shear strength | 97.5468 | 74.2578 | [kPa]
| Mode of Failure | Brittle / shear | Plastic / barrel

## UNDISTURBED
SHEARING STAGE - UNDISTURBED
Axial strain | Deviator stress
[%] | [kPa]
0 | 0
0.034901 | 3.2322
0.063574 | 3.935
0.094709 | 5.3239
0.14337 | 7.1228
0.17327 | 8.3629
0.20195 | 9.382
0.23431 | 10.3255
0.26299 | 11.3434
0.29289 | 12.2622
0.32533 | 13.1548
0.37022 | 14.5556
0.39636 | 15.5475
0.42757 | 16.4387
0.45993 | 17.3777
0.48991 | 18.3417
0.51858 | 19.2568
0.54972 | 20.268
0.57962 | 21.1814
0.62452 | 22.6236
0.65696 | 23.5343
0.68433 | 24.6667
0.71676 | 25.6249
0.75043 | 26.7281
0.77911 | 27.6871
0.80648 | 28.6219
0.84015 | 29.7961
0.8875 | 31.1561
0.91618 | 32.4046
0.94485 | 33.3116
0.97606 | 34.4842
1.0084 | 35.5822
1.0384 | 36.7055
1.0671 | 37.7316
1.0944 | 38.8796
1.1456 | 40.4718
1.1742 | 41.5929
1.2041 | 42.761
1.2378 | 43.9255
1.2665 | 45.1416
1.2964 | 46.2832
1.3276 | 47.5443
1.375 | 49.1795
1.4024 | 50.4418
1.4335 | 51.6275
1.466 | 52.8357
1.4971 | 54.141
1.527 | 55.3255
1.5607 | 56.4576
1.5943 | 57.6856
1.6292 | 58.9358
1.6754 | 60.5856
1.7078 | 61.8361
1.7427 | 62.9867
1.7801 | 64.3031
1.81 | 65.5051
1.8412 | 66.7533
1.8785 | 67.9223
1.9272 | 69.7537
1.9558 | 70.8812
1.9882 | 72.0522
2.0195 | 73.3923
2.0494 | 74.5643
2.0855 | 75.8011
2.1129 | 77.0705
2.1441 | 78.2149
2.1777 | 79.5721
2.2276 | 81.3664
2.2563 | 82.5108
2.2862 | 83.6771
2.3149 | 84.8201
2.3498 | 86.099
2.3809 | 87.1416
2.4134 | 88.1819
2.4619 | 89.873
2.4894 | 91.0135
2.5205 | 92.029
2.553 | 93.2338
2.5854 | 94.318
2.6115 | 95.4095
2.644 | 96.5162
2.6751 | 97.6717
2.7225 | 99.3548
2.7499 | 100.3461
2.7823 | 101.3539
2.8159 | 102.5744
2.8459 | 103.6079
2.8746 | 104.6427
2.9033 | 105.7245
2.9568 | 107.486
2.9867 | 108.4689
3.0167 | 109.5941
3.0466 | 110.7186
3.079 | 111.672
3.1101 | 112.6504
3.1438 | 113.6958
3.1725 | 114.7717
3.2174 | 116.1793
3.2485 | 117.1548
3.2797 | 118.2721
3.3096 | 119.1768
3.3358 | 120.1579
3.3707 | 121.2673
3.3994 | 122.2196
3.433 | 123.1634
3.4729 | 124.6421
3.5053 | 125.7048
3.5365 | 126.6029
3.5714 | 127.4468
3.6013 | 128.7009
3.6287 | 129.7216
3.6636 | 130.7292
3.6911 | 131.6065
3.7372 | 133.0196
3.7696 | 133.9107
3.7995 | 134.8528
3.8294 | 135.6524
3.8606 | 136.5439
3.8892 | 137.2974
3.9204 | 138.4473
3.9491 | 139.2941
3.9778 | 140.0932
4.0065 | 140.9861
4.0513 | 142.2032
4.085 | 142.8736
4.1136 | 143.4582
4.1411 | 144.2567
4.1735 | 144.8808
4.1997 | 145.6101
4.2346 | 146.2993
4.2632 | 147.1171
4.3119 | 148.3441
4.338 | 149.0712
4.3705 | 149.5512
4.4028 | 150.4772
4.4315 | 151.2217
4.4639 | 151.7707
4.4926 | 152.6785
4.5287 | 153.2899
4.5724 | 154.4491
4.6023 | 155.1182
4.631 | 155.5314
4.6671 | 156.3046
4.6958 | 157.0684
4.7295 | 157.7985
4.7594 | 158.2077
4.7893 | 158.8741
4.8354 | 159.7182
4.8678 | 160.542
4.9002 | 161.1083
4.9302 | 161.8191
4.9651 | 162.4962
4.9924 | 163.0012
5.0299 | 163.6954
5.061 | 164.332
5.1084 | 165.1212
5.1408 | 165.6609
5.1732 | 166.3398
5.2044 | 166.9277
5.2381 | 167.5798
5.2667 | 168.009
5.2942 | 168.4172
5.3315 | 168.8509
5.3814 | 169.6764
5.4126 | 170.3314
5.4425 | 170.7329
5.4749 | 171.2449
5.511 | 171.8415
5.5422 | 172.2856
5.5709 | 172.7348
5.6083 | 173.3507
5.6569 | 174.1502
5.6881 | 174.5697
5.7167 | 175.0173
5.7516 | 175.4511
5.7815 | 175.8028
5.8152 | 176.2849
5.8451 | 176.7517
5.875 | 177.1488
5.9211 | 177.9722
5.9548 | 178.4526
5.9847 | 178.8023
6.0184 | 179.1434
6.0496 | 179.605
6.077 | 180.0057
6.1119 | 180.3893
6.1405 | 180.8326
6.1867 | 181.536
6.2191 | 181.8318
6.2515 | 182.2194
6.2802 | 182.6152
6.3126 | 183.0484
6.3425 | 183.3488
6.3749 | 183.6892
6.4074 | 183.9143
6.436 | 184.3777
6.4846 | 184.933
6.5158 | 185.3211
6.547 | 185.6627
6.5793 | 185.9784
6.6105 | 186.2277
6.6442 | 186.5399
6.6729 | 186.8863
6.704 | 187.2268
6.7526 | 187.4805
6.785 | 187.6112
6.8125 | 187.8907
6.8474 | 188.0611
6.8761 | 188.2458
6.906 | 188.336
6.9384 | 188.5116
6.9683 | 188.7616
7.002 | 188.8426
7.0481 | 188.8256
7.0768 | 188.9181
7.1067 | 189.0532
7.1404 | 188.9512
7.169 | 189.203
7.2002 | 189.2209
7.2326 | 189.418
7.2637 | 189.2761
7.2936 | 189.1144
7.3423 | 188.7947
7.3722 | 188.6104
7.4009 | 188.4974
7.432 | 188.3786
7.4644 | 188.1885
7.4931 | 188.121
7.5193 | 188.1731
7.5666 | 187.9481
7.5991 | 187.8263
7.629 | 187.8241
7.6564 | 187.8503
7.6901 | 187.6576
7.7212 | 187.5389
7.7549 | 187.5731
7.7835 | 187.4376
7.8097 | 187.6026
7.8596 | 187.4851
7.892 | 187.6577
7.9219 | 187.9266
7.9506 | 187.9267
7.9843 | 187.8924
8.0154 | 188.0222
8.0491 | 187.8748
8.079 | 187.8041
8.1126 | 187.9277
8.1588 | 187.6605
8.1899 | 187.8125
8.2186 | 187.5867
8.2498 | 187.6031
8.2809 | 187.5294
8.3146 | 187.7651
8.3457 | 187.8715
8.3757 | 187.6653
8.4243 | 187.7076
8.453 | 187.6171
8.4841 | 187.7006
8.519 | 187.8201
8.5477 | 187.7969
8.5789 | 187.6329
8.6112 | 187.803
8.6437 | 187.8381
8.6898 | 187.2571
8.7209 | 187.4299
8.7546 | 187.3051
8.7858 | 187.343
8.8194 | 187.2631
8.8494 | 187.2814
8.8793 | 187.2102
8.913 | 187.2868
8.9453 | 187.1203
8.9989 | 187.0375
9.0289 | 187.0555
9.0638 | 186.9724
9.1012 | 186.9281
9.1348 | 186.9149
9.1685 | 186.7901
9.2034 | 186.8855
9.2358 | 186.9644
9.2856 | 186.89
9.3181 | 186.8794
9.348 | 186.8972
9.3791 | 186.8228
9.414 | 186.8953
9.444 | 187.0017
9.4764 | 187.0355
9.5088 | 187.0468
9.5586 | 187.0832
9.5898 | 187.0973
9.6222 | 187.1308
9.6546 | 187.2084
9.6883 | 187.061
9.7194 | 187.0973
9.7519 | 187.1747
9.783 | 187.2329
9.8179 | 187.149
9.8653 | 187.1015
9.8965 | 187.0267
9.9252 | 187.1348
9.9588 | 187.1202
9.9887 | 187.0925
10.0249 | 187.1603
10.0523 | 187.1826
10.086 | 187.1456
10.1146 | 187.1428
10.1632 | 187.2023
10.1969 | 187.121
10.2293 | 187.1089
10.2655 | 187.154
10.2978 | 187.0759
10.329 | 187.0666
10.3652 | 187.0674
10.3951 | 187.0832
10.4412 | 187.0377
10.4749 | 187.0883
10.5048 | 187.0819
10.536 | 187.1822
10.5697 | 187.3204
10.602 | 187.3298
10.6357 | 187.4018
10.6656 | 187.3292
10.6955 | 187.498
10.7429 | 187.4266
10.7765 | 187.63
10.809 | 187.6168
10.8389 | 187.785
10.875 | 187.9816
10.905 | 188.1055
10.9386 | 187.914
10.9686 | 187.9064
11.0147 | 187.8812
11.0433 | 187.8767
11.0733 | 188.1314
11.1044 | 188.1644
11.1343 | 188.0693
11.168 | 188.1397
11.1966 | 188.3749
11.2278 | 188.1456
11.2727 | 188.1883
11.3026 | 188.4419
11.3325 | 188.4336
11.3662 | 188.525
11.3961 | 188.5168
11.426 | 188.7696
11.4559 | 188.8482
11.4871 | 188.9237
11.522 | 188.881
11.5656 | 188.9253
11.5955 | 189.0904
11.6317 | 189.0011
11.6603 | 189.1038
11.6915 | 189.1351
11.7202 | 189.3461
11.7563 | 189.2998
11.7863 | 189.7242
11.8199 | 189.2938
11.8623 | 189.7302
11.8947 | 189.8443
11.9284 | 189.8903
11.9571 | 189.9271
11.9857 | 190.18
12.0181 | 189.7749
12.0493 | 189.8484
12.083 | 189.894
12.1129 | 189.9705
12.1578 | 190.3333
12.1939 | 190.5233
12.2263 | 190.6579
12.2549 | 190.6291
12.2886 | 190.6308
12.3185 | 190.8358
12.3547 | 190.6156
12.3859 | 190.6881
12.4208 | 190.8371
12.4532 | 190.9276
12.5043 | 191.0998
12.5429 | 191.1959
12.5741 | 191.246
12.6115 | 191.1732
12.6427 | 191.3305
12.6738 | 191.1874
12.7087 | 191.3994
12.7386 | 191.4738
12.7711 | 191.6703
12.816 | 191.7921
12.8483 | 191.9455
12.882 | 191.967
12.9119 | 192.0836
12.9393 | 192.1849
12.9742 | 192.2884
13.0042 | 192.3619
13.0378 | 192.3187
13.0665 | 192.6301
13.0976 | 192.6359
13.1487 | 192.804
13.1787 | 192.8128
13.2086 | 192.9919
13.241 | 193.0368
13.2722 | 193.106
13.3009 | 193.2241
13.337 | 193.2164
13.3669 | 193.4376
13.4143 | 193.4434
13.4479 | 193.4204
13.4778 | 193.5135
13.5065 | 193.6309
13.5402 | 193.7352
13.5713 | 193.6973
13.6 | 193.7718
13.6337 | 193.8333
13.6823 | 194.0256
13.7135 | 194.051
13.7484 | 194.0453
13.7783 | 194.1585
13.8095 | 194.0987
13.8431 | 194.2231
13.873 | 194.1454
13.9029 | 194.1735
13.9378 | 194.1885
13.9852 | 194.15
14.0164 | 194.259
14.0513 | 194.2526
14.08 | 194.2202
14.1087 | 194.251
14.1436 | 194.3078
14.1747 | 194.4164
14.2058 | 194.314
14.2383 | 194.4401
14.2856 | 194.1269
14.3168 | 194.2349
14.3492 | 194.2767
14.3779 | 194.4332
14.4078 | 194.4181
14.444 | 194.5546
14.4751 | 194.6622
14.5088 | 194.6159
14.5561 | 194.5337
14.5848 | 194.4585
14.6135 | 194.6561
14.6446 | 194.7631
14.6783 | 194.6746
14.7082 | 194.8266
14.7394 | 194.8073
14.7731 | 194.7187
14.8179 | 195.0613
14.8466 | 194.9857
14.8778 | 195.0916
14.9077 | 195.0964
14.9413 | 195.112
14.9713 | 195.1584
15.0037 | 195.0935
15.0324 | 195.1848
15.0623 | 195.2518
15.1071 | 195.4252
15.1421 | 195.4576
15.1707 | 195.3401
15.2006 | 195.5315
15.2342 | 195.5881
15.2642 | 195.8417
15.2978 | 195.7939
15.3278 | 195.9847
15.3751 | 195.7753
15.4063 | 195.8795
15.4399 | 195.9145
15.4699 | 195.8763
15.5023 | 195.9766
15.5334 | 195.9973
15.5659 | 195.9522
15.5958 | 196.2042
15.627 | 196.2658
15.6593 | 196.3657
15.7042 | 196.3283
15.7379 | 196.4659
15.7666 | 196.2026
15.8003 | 196.4435
15.8314 | 196.5874
15.8613 | 196.7345
15.8962 | 196.6406
15.9249 | 196.6048
15.961 | 196.838
16.0047 | 196.803
16.0383 | 196.9392
16.0695 | 196.9583
16.1044 | 197.0909
16.1368 | 197.1475
16.1692 | 197.1836
16.2028 | 197.2367
16.2353 | 197.1901
16.2864 | 197.1957
16.3225 | 197.1801
16.355 | 197.2772
16.3911 | 197.2203
16.421 | 197.5088
16.4497 | 197.7184
16.4808 | 197.6747
16.5108 | 197.8188
16.5457 | 197.9084
16.5905 | 197.9707
16.6205 | 198.0733
16.6504 | 198.2579
16.6828 | 198.3128
16.7127 | 198.374
16.7476 | 198.4013
16.7775 | 198.5443
16.8062 | 198.7111
16.8373 | 198.7483
16.8847 | 198.7204
16.9147 | 198.8218
16.9483 | 198.5866
16.9795 | 198.052
17.0082 | 197.9122
17.0418 | 197.8403
17.0717 | 197.7991
17.1066 | 197.5608
17.1515 | 197.5804
17.1827 | 197.5764
17.2113 | 197.6402
17.2462 | 197.5444
17.2749 | 197.5063
17.3086 | 197.5155
17.3385 | 197.5553
17.3696 | 197.6525
17.4021 | 197.6445
17.4506 | 197.6528
17.4793 | 197.6753
17.5142 | 197.944
17.5442 | 197.9424
17.5791 | 197.8866
17.6102 | 197.9424
17.6427 | 197.9338
17.6738 | 197.9085
17.7025 | 197.8293
17.7548 | 198.2707
17.7847 | 198.3495
17.8184 | 198.135
17.8483 | 198.1733
17.8795 | 198.006
17.9119 | 197.6541
17.9418 | 197.7326
17.9755 | 197.6998
18.0041 | 197.7413
18.039 | 197.8258
18.0889 | 198.1101
18.1176 | 197.8896
18.1463 | 198.2524
18.1824 | 198.0714
18.2136 | 198.2057
18.2435 | 198.3032
18.2746 | 198.0759
18.3045 | 198.0729
18.3394 | 197.9756
18.3856 | 198.0276
18.4155 | 197.8638
18.4441 | 198.0847
18.4754 | 197.8774
18.5077 | 197.9273
18.5364 | 197.8472
18.5688 | 197.8767
18.6 | 197.8498
18.6349 | 197.7521
18.6811 | 197.823
18.7097 | 197.803
18.7421 | 197.8321
18.772 | 197.8881
18.8069 | 197.6707
18.8368 | 197.7066
18.8668 | 197.7224
18.8992 | 197.7912
18.9291 | 197.7671
18.9653 | 197.8448
19.0114 | 197.6556
19.0413 | 197.7508
19.075 | 197.7955
19.1036 | 197.5758
19.1335 | 197.6706
19.1672 | 197.6157
19.1959 | 197.416
19.2296 | 197.4008
19.2781 | 197.5023
19.3093 | 197.4148
19.338 | 197.4134
19.3704 | 197.6788
19.4015 | 197.4128
19.4327 | 197.5031
19.4676 | 197.5828
19.4963 | 197.68
19.5312 | 197.621
19.581 | 197.5594
19.611 | 197.3365
19.6446 | 197.5181
19.677 | 197.5646
19.7107 | 197.5088
19.7418 | 197.5983
19.7767 | 197.5783
19.8092 | 197.585
19.8416 | 197.6507
19.894 | 197.522
19.9251 | 197.6108
19.9538 | 197.6475
19.9887 | 197.7254
20.0174 | 197.6833

## REMOULDED
SHEARING STAGE - REMOULDED
Axial strain | Deviator stress
[%] | [kPa]
0 | 0
0.030163 | 8.3314
0.065387 | 9.8405
0.11229 | 13.4525
0.14245 | 14.751
0.17427 | 15.9947
0.20608 | 17.2904
0.2379 | 18.1107
0.27137 | 18.8765
0.29823 | 19.6995
0.34338 | 20.7187
0.37529 | 21.3787
0.4037 | 22.041
0.43387 | 22.5436
0.46734 | 23.3063
0.49585 | 23.7569
0.53273 | 24.4109
0.56114 | 24.966
0.58799 | 25.4171
0.64326 | 26.107
0.67342 | 26.5546
0.70193 | 27.0033
0.7354 | 27.4475
0.76216 | 28.002
0.79233 | 28.4484
0.82414 | 28.998
0.85771 | 29.336
0.90296 | 29.978
0.93643 | 30.4202
0.96153 | 30.9741
0.9917 | 31.2617
1.0235 | 31.7568
1.0537 | 32.1484
1.0855 | 32.6952
1.114 | 33.0355
1.1575 | 33.6755
1.1893 | 34.1167
1.2195 | 34.5591
1.253 | 34.8937
1.2832 | 35.3355
1.3116 | 35.7787
1.3434 | 36.1141
1.3669 | 36.5615
1.4155 | 37.089
1.4474 | 37.4757
1.4775 | 37.9158
1.511 | 38.4044
1.5378 | 38.7951
1.5663 | 39.1319
1.5964 | 39.4668
1.64 | 40.1004
1.6718 | 40.641
1.702 | 40.9751
1.7304 | 41.3106
1.7606 | 41.6962
1.7924 | 42.1836
1.8242 | 42.567
1.8494 | 42.8011
1.8963 | 43.5317
1.9281 | 43.8623
1.9583 | 44.1943
1.9901 | 44.5244
2.0219 | 45.0097
2.0487 | 45.3445
2.0856 | 45.7721
2.1174 | 46.1012
2.1677 | 46.721
2.1995 | 46.9461
2.2263 | 47.4864
2.2548 | 47.8179
2.2933 | 48.2417
2.3268 | 48.6191
2.3636 | 48.9408
2.3938 | 49.4759
2.434 | 49.8966
2.4691 | 50.2194
2.506 | 50.643
2.5378 | 50.9173
2.568 | 51.4507
2.6015 | 51.8771
2.6267 | 52.1065
2.6652 | 52.5268
2.7137 | 53.1412
2.7439 | 53.4672
2.7741 | 53.793
2.8075 | 54.1661
2.836 | 54.4933
2.8712 | 54.9154
2.903 | 55.2384
2.9315 | 55.5649
2.9851 | 56.1699
3.0119 | 56.6003
3.0437 | 56.9221
3.0789 | 57.2909
3.1091 | 57.6142
3.1409 | 57.9353
3.1761 | 58.4568
3.2045 | 58.7302
3.2498 | 59.2902
3.285 | 59.7083
3.3151 | 59.979
3.3452 | 60.4026
3.3804 | 60.8198
3.4072 | 61.1449
3.439 | 61.4636
3.4759 | 61.8779
3.5195 | 62.3856
3.5513 | 62.8054
3.5831 | 63.1739
3.6133 | 63.4932
3.6484 | 63.9081
3.6786 | 64.2269
3.7071 | 64.5985
3.7423 | 65.0123
3.7892 | 65.5636
3.8176 | 65.9344
3.8528 | 66.2455
3.8813 | 66.565
3.9098 | 66.8842
3.9466 | 67.3955
3.9752 | 67.6634
4.0036 | 67.982
4.0572 | 68.4706
4.084 | 68.9935
4.1159 | 69.3068
4.1493 | 69.6177
4.1761 | 69.9372
4.2097 | 70.2981
4.2398 | 70.8151
4.2733 | 71.125
4.3051 | 71.3356
4.3487 | 71.9349
4.3789 | 72.2484
4.4123 | 72.5571
4.4458 | 72.9162
4.4794 | 73.3253
4.5094 | 73.7389
4.5379 | 73.9524
4.5848 | 74.5442
4.6201 | 74.9498
4.6502 | 75.2107
4.6821 | 75.6204
4.7139 | 76.0298
4.7423 | 76.3428
4.7758 | 76.6485
4.806 | 76.9084
4.8395 | 77.2138
4.8831 | 77.8566
4.9149 | 78.2139
4.9451 | 78.5231
4.9785 | 78.7268
5.0087 | 79.0857
5.0389 | 79.4946
5.069 | 79.9031
5.1209 | 80.3806
5.1527 | 80.4852
5.1829 | 80.9931
5.2114 | 81.2526
5.2415 | 81.6597
5.275 | 81.9615
5.3102 | 82.2606
5.342 | 82.5143
5.3722 | 83.0704
5.4157 | 83.3065
5.4475 | 83.8093
5.4811 | 84.2593
5.5146 | 84.2097
5.5431 | 84.5668
5.5749 | 85.0684
5.6051 | 85.4724
5.6318 | 85.7815
5.6854 | 86.349
5.7156 | 86.6523
5.7458 | 86.7064
5.7792 | 87.1039
5.8061 | 87.3121
5.8345 | 87.7168
5.8681 | 88.1134
5.9015 | 88.3605
5.9468 | 88.838
5.9752 | 89.0427
6.0037 | 89.4459
6.0322 | 89.8488
6.0673 | 90.1915
6.0992 | 90.2909
6.131 | 90.5887
6.1611 | 91.0871
6.1929 | 91.1365
6.2181 | 91.5431
6.27 | 92.1055
6.3018 | 92.2039
6.332 | 92.7998
6.3656 | 93.0929
6.3957 | 93.5396
6.4241 | 93.4943
6.4577 | 93.6879
6.4861 | 94.1861
6.5314 | 94.7557
6.5615 | 94.954
6.595 | 95.1468
6.6235 | 95.4955
6.6586 | 95.7839
6.6888 | 96.1787
6.7173 | 96.4774
6.7542 | 96.7621
6.7977 | 96.9865
6.8278 | 97.2817
6.8614 | 97.6696
6.8898 | 98.0164
6.9267 | 98.3982
6.9569 | 98.4957
6.9854 | 98.645
7.0188 | 98.9334
7.0657 | 99.5921
7.0976 | 99.8826
7.131 | 100.17
7.1629 | 100.3128
7.1914 | 100.8044
7.2232 | 100.8978
7.2584 | 101.2794
7.2868 | 101.5253
7.322 | 101.9063
7.3689 | 102.365
7.4008 | 102.4575
7.4342 | 102.6938
7.4644 | 103.1801
7.498 | 103.3668
7.528 | 103.6083
7.5582 | 103.8006
7.5918 | 104.2798
7.6236 | 104.4688
7.6671 | 104.8325
7.7023 | 105.0639
7.7325 | 105.2551
7.7626 | 105.6411
7.7961 | 105.9724
7.8263 | 106.163
7.8581 | 106.448
7.8899 | 106.684
7.9368 | 107.1365
7.9703 | 107.3204
8.0022 | 107.6041
8.0322 | 107.8424
8.0624 | 108.1288
8.096 | 108.3118
8.1261 | 108.6463
8.173 | 109.0962
8.2065 | 109.2786
8.2367 | 109.5639
8.2701 | 109.6974
8.302 | 110.1731
8.3321 | 110.2638
8.3656 | 110.5906
8.3975 | 110.8715
8.4276 | 111.1556
8.4745 | 111.4086
8.5064 | 111.7371
8.5415 | 112.0112
8.5717 | 112.294
8.6002 | 112.4348
8.632 | 112.7143
8.6622 | 112.9482
8.6973 | 113.3176
8.7291 | 113.4998
8.7744 | 113.7534
8.8078 | 114.0767
8.8363 | 114.2645
8.8698 | 114.6355
8.905 | 114.7621
8.9335 | 115.1419
8.9637 | 115.2296
8.9955 | 115.5546
9.039 | 115.8092
9.0708 | 116.0855
9.1044 | 116.3583
9.1346 | 116.4932
9.1646 | 116.7723
9.1982 | 116.9964
9.2266 | 117.2781
9.2602 | 117.4059
9.3104 | 117.8373
9.3406 | 118.0191
9.374 | 118.386
9.4059 | 118.564
9.4344 | 118.605
9.4679 | 118.8274
9.4997 | 119.1965
9.5349 | 119.5589
9.5818 | 119.7068
9.6103 | 120.0814
9.6437 | 120.3983
9.679 | 120.4728
9.7091 | 120.7002
9.7393 | 120.8797
9.7711 | 121.0082
9.7979 | 121.2894
9.8464 | 121.5276
9.8782 | 121.6555
9.9068 | 122.1231
9.9386 | 122.2031
9.9721 | 122.5173
9.9989 | 122.607
10.0307 | 122.8292
10.0642 | 123.0955
10.1094 | 123.433
10.1412 | 123.607
10.1748 | 124.0147
10.205 | 124.0966
10.235 | 124.1312
10.2686 | 124.301
10.297 | 124.8603
10.3323 | 125.1211
10.3624 | 125.0128
10.4093 | 125.3443
10.4444 | 125.4153
10.473 | 125.7834
10.5082 | 126.1376
10.5383 | 126.1708
10.5667 | 126.4439
10.6003 | 126.4699
10.6304 | 126.7865
10.674 | 127.0278
10.7058 | 127.1987
10.736 | 127.3255
10.7645 | 127.5971
10.7979 | 127.8112
10.8264 | 127.9881
10.8599 | 128.2489
10.8884 | 128.4726
10.9252 | 128.3965
10.9688 | 128.871
11.0006 | 128.899
11.0324 | 129.3502
11.0575 | 129.4859
11.086 | 129.6615
11.1213 | 129.8698
11.1531 | 130.0381
11.1882 | 130.2932
11.2167 | 130.6557
11.2586 | 130.8492
11.2887 | 130.8795
11.3223 | 130.8088
11.3541 | 131.0698
11.3843 | 131.6151
11.4161 | 131.6882
11.4429 | 131.6315
11.4898 | 132.0468
11.5283 | 132.4793
11.5568 | 132.2316
11.5886 | 132.4443
11.6188 | 132.6136
11.6455 | 132.8367
11.6808 | 132.9015
11.7109 | 133.2104
11.7393 | 133.2895
11.7929 | 133.8738
11.8248 | 133.8986
11.8533 | 133.977
11.8885 | 134.1805
11.9186 | 134.2553
11.9521 | 134.4621
11.9805 | 134.5402
12.0107 | 134.754
12.0425 | 135.0104
12.0912 | 135.2301
12.1213 | 135.4896
12.1565 | 135.6917
12.1883 | 135.8079
12.2184 | 136.0668
12.2537 | 136.0826
12.2855 | 136.3375
12.3206 | 136.4922
12.3693 | 136.8023
12.3993 | 136.8288
12.4312 | 137.0362
12.4613 | 137.1088
12.4915 | 137.3198
12.525 | 137.5693
12.5552 | 137.6875
12.5903 | 137.7483
12.6188 | 138.0084
12.669 | 138.2663
12.6941 | 138.4412
12.7227 | 138.47
12.7579 | 138.6221
12.7964 | 138.8127
12.8282 | 138.972
12.8634 | 139.1698
12.8969 | 139.3248
12.9304 | 139.5259
12.9655 | 139.6771
12.9957 | 139.8852
13.0258 | 139.8633
13.0593 | 140.1556
13.0895 | 140.2253
13.1231 | 140.4251
13.1716 | 140.7284
13.1984 | 140.8054
13.2336 | 140.909
13.2638 | 141.0698
13.2972 | 141.3604
13.329 | 141.4255
13.3592 | 141.6315
13.391 | 141.7879
13.4228 | 141.8983
13.4715 | 142.1073
13.5066 | 142.3012
13.5368 | 142.3691
13.5686 | 142.5703
13.5971 | 142.5505
13.6322 | 142.8806
13.6624 | 142.9937
13.6909 | 143.2017
13.7445 | 143.306
13.7713 | 143.4721
13.8031 | 143.4896
13.8367 | 143.6852
13.8651 | 143.847
13.8969 | 144.0463
13.9288 | 144.1086
13.9606 | 144.2166
13.9924 | 144.4608
14.0393 | 144.6241
14.0661 | 144.7888
14.1013 | 145.0244
14.1348 | 145.0368
14.1683 | 145.0492
14.1984 | 145.296
14.2302 | 145.6294
14.2571 | 145.7476
14.3073 | 145.856
14.3425 | 145.8636
14.3744 | 146.0149
14.4045 | 146.3057
14.4363 | 146.3662
14.4665 | 146.5661
14.5034 | 146.5692
14.5352 | 146.539
14.567 | 146.8249
14.6172 | 146.8411
14.6424 | 147.052
14.6708 | 147.0746
14.7077 | 147.3926
14.7379 | 147.3658
14.7697 | 147.6503
14.8048 | 147.7916
14.8333 | 147.9034
14.8651 | 147.8273
14.9138 | 148.0257
14.9456 | 148.0393
14.9791 | 148.3635
15.0092 | 148.5156
15.0378 | 148.6267
15.0696 | 148.5501
15.103 | 148.7836
15.1332 | 148.8006
15.1834 | 148.9036
15.2152 | 149.4093
15.2421 | 149.5235
15.2772 | 149.2592
15.309 | 149.2717
15.3375 | 149.6949
15.371 | 149.8372
15.4012 | 149.7639
15.4364 | 149.857
15.4833 | 150.1449
15.5118 | 150.0754
15.542 | 150.3144
15.572 | 150.5087
15.6089 | 150.5077
15.6374 | 150.438
15.6676 | 150.6762
15.6994 | 150.732
15.7262 | 150.9336
15.7731 | 151.1301
15.8083 | 151.355
15.8368 | 151.0624
15.8686 | 151.2065
15.897 | 151.6255
15.9272 | 151.5511
15.9573 | 151.7432
15.9875 | 151.8019
16.0377 | 151.7665
16.0679 | 151.8693
16.0997 | 152.101
16.1315 | 152.5097
16.1617 | 152.5234
16.1918 | 152.3598
16.2237 | 152.4578
16.2555 | 152.9098
16.2891 | 152.9146
16.3343 | 152.9786
16.3661 | 153.0318
16.3963 | 153.4425
16.4297 | 153.2262
16.4599 | 153.1948
16.4901 | 153.3842
16.5219 | 153.4368
16.5521 | 153.4494
16.5855 | 153.6299
16.6324 | 153.7324
16.6626 | 154.053
16.6961 | 154.0567
16.7262 | 154.0687
16.7597 | 153.9843
16.7899 | 154.0402
16.8234 | 154.3072
16.8518 | 154.3672
16.8837 | 154.5503
16.9156 | 154.6013
16.9625 | 154.658
16.9959 | 154.7486
17.0261 | 154.979
17.0596 | 155.1131
17.0897 | 155.2117
17.1216 | 155.043
17.155 | 155.133
17.1852 | 155.4501
17.2188 | 155.5394
17.2657 | 155.5508
17.2958 | 155.6486
17.3259 | 155.5717
17.3611 | 155.6999
17.3913 | 155.9283
17.4282 | 156.0083
17.4566 | 156.1099
17.4884 | 156.0282
17.537 | 156.1212
17.5689 | 156.1265
17.604 | 156.341
17.6341 | 156.4374
17.6643 | 156.4467
17.6945 | 156.4994
17.7279 | 156.6739
17.7598 | 156.7221
17.8067 | 156.8615
17.8368 | 156.8703
17.8686 | 157.0049
17.9022 | 157.0047
17.9357 | 157.048
17.9625 | 157.065
17.996 | 157.1515
18.0244 | 157.251
18.058 | 157.207
18.0882 | 157.3883
18.1334 | 157.4868
18.1669 | 157.7456
18.197 | 157.7966
18.2322 | 157.8777
18.2623 | 157.8852
18.2925 | 157.8495
18.326 | 157.9346
18.3578 | 158.1533
18.4081 | 158.1077
18.4416 | 158.2785
18.4717 | 158.2424
18.5035 | 158.4173
18.532 | 158.4284
18.5639 | 158.4738
18.5973 | 158.4718
18.6275 | 158.5644
18.6593 | 158.6095
18.7046 | 158.662
18.7347 | 158.7542
18.7682 | 158.7946
18.7984 | 158.8866
18.8285 | 158.9355
18.862 | 159.1042
18.8939 | 159.2339
18.9408 | 159.2809
18.9709 | 159.2867
19.0061 | 159.4929
19.0363 | 159.2415
19.0714 | 159.3192
19.0999 | 159.5427
19.1301 | 159.8043
19.1635 | 159.5441
19.1937 | 159.5492
19.244 | 159.9272
19.2775 | 159.7951
19.3076 | 159.9277
19.3411 | 160.0514
19.3729 | 160.1366
19.4031 | 159.8428
19.4367 | 160.051
19.4667 | 160.1832
19.4969 | 160.1023
19.5472 | 160.35
19.5774 | 160.2689
19.6092 | 160.2684
19.6393 | 160.5271
19.6728 | 160.4794
19.7046 | 160.7332
19.7331 | 160.4017
19.765 | 160.4008
19.7951 | 160.6162
19.8404 | 160.6635
19.8755 | 160.7804
19.904 | 161.0419
19.9375 | 160.9936
19.9693 | 160.7805