## General
ID | Test identification
Test identification | Location | NWZ-BH-5025
Test identification | Sample | 44-2
Test identification | Depth | 42.1 | [m]
Test identification | Test number | DSS62
Specimen Visual Description
Specimen Visual Description | Very stiff dark grey CLAY
Initial Specimen Conditions
Initial Specimen Conditions | Test start date | 11/04/2024
Initial Specimen Conditions | Type of sample | Undisturbed
Initial Specimen Conditions | Specimen orientation | Vertical
Initial Specimen Conditions | Diameter | 65.68 | [mm]
Initial Specimen Conditions | Length | 19.58 | [mm]
Initial Specimen Conditions | Water content | 20.8333 | [%]
Initial Specimen Conditions | Bulk density | 2.0591 | [Mg/m³]
Initial Specimen Conditions | Dry density | 1.7041 | [Mg/m³]
Initial Specimen Conditions | Void ratio | 0.58441 | [-]
Initial Specimen Conditions | Degree of saturation | 96.2503 | [%]
Initial Specimen Conditions | Assumed particle density | 2.7 | [Mg/m³]
Initial Specimen Conditions | Torvane | 200 | [kPa]
Initial Specimen Conditions | Pocket penetrometer | 160 | [kPa]
Initial Specimen Conditions | Torvane 90° |  | [kPa]
Initial Specimen Conditions | Pocket penetrometer 90° |  | [kPa]
Consolidation - 1
Consolidation - 1 | svc | 1010.1533 | [kPa]
Consolidation - 1 | Vertical strain | 10.8677 | [%]
Consolidation - 1 | Bulk density | 2.1883 | [Mg/m³]
Consolidation - 1 | Dry density | 1.9119 | [Mg/m³]
Consolidation - 1 | Void ratio | 0.41222 | [-]
Consolidation - 1 | Water content | 14.4559 | [%]
Consolidation - 2
Consolidation - 2 | svc | 420.9735 | [kPa]
Consolidation - 2 | Vertical strain | 9.9448 | [%]
Consolidation - 2 | Bulk density | 2.1761 | [Mg/m³]
Consolidation - 2 | Dry density | 1.8923 | [Mg/m³]
Consolidation - 2 | Void ratio | 0.42685 | [-]
Consolidation - 2 | Water content | 14.9975 | [%]
Stress Controlled Cyclic Loading - Constant Vertical Stress
Stress Controlled Cyclic Loading - Constant Vertical Stress | sv |  | [kPa]
Stress Controlled Cyclic Loading - Constant Vertical Stress | Reference stress |  | [kPa]
Stress Controlled Cyclic Loading - Constant Vertical Stress | Mean tav |  | [kPa]
Stress Controlled Cyclic Loading - Constant Vertical Stress | Mean tcy |  | [kPa]
Stress Controlled Cyclic Loading - Constant Vertical Stress | Frequency |  | [Hz]
Stress Controlled Cyclic Loading - Constant Vertical Stress | Number of cycles applied (N) |  | [-]
Stress Controlled Cyclic Loading - Constant Vertical Stress | Vertical strain |  | [%]
Stress Controlled Cyclic Loading - Constant Vertical Stress | Bulk density |  | [Mg/m³]
Stress Controlled Cyclic Loading - Constant Vertical Stress | Dry density |  | [Mg/m³]
Stress Controlled Cyclic Loading - Constant Vertical Stress | Void ratio |  | [-]
Stress Controlled Cyclic Loading - Constant Vertical Stress | Cycle | gav | gcy | G | l
Stress Controlled Cyclic Loading - Constant Vertical Stress | [-] | [%] | [%] | [MPa] | [%]
Stress Controlled Cyclic Loading - Constant Vertical Stress
Stress Controlled Cyclic Loading - Constant Vertical Stress
Stress Controlled Cyclic Loading - Constant Vertical Stress
Stress Controlled Cyclic Loading - Constant Vertical Stress
Stress Controlled Cyclic Loading - Constant Vertical Stress
Stress Controlled Cyclic Loading - Constant Vertical Stress
Stress Controlled Cyclic Loading - Constant Vertical Stress
Stress Controlled Cyclic Loading - Constant Vertical Stress
Stress Controlled Cyclic Loading - Constant Vertical Stress
Stress Controlled Cyclic Loading - Constant Vertical Stress
Stress Controlled Cyclic Loading - Constant Vertical Stress
Stress Controlled Cyclic Loading - Constant Vertical Stress
Stress Controlled Cyclic Loading - Constant Vertical Stress
Stress Controlled Cyclic Loading - Constant Vertical Stress
Stress Controlled Cyclic Loading - Constant Vertical Stress
Stress Controlled Cyclic Loading - Constant Vertical Stress
Stress Controlled Cyclic Loading - Constant Vertical Stress
Stress Controlled Cyclic Loading - Constant Vertical Stress
Stress Controlled Cyclic Loading - Constant Vertical Stress
Stress Controlled Cyclic Loading - Constant Vertical Stress
Stress Controlled Cyclic Loading - Constant Vertical Stress
Stress Controlled Cyclic Loading - Constant Vertical Stress
Stress Controlled Cyclic Loading - Constant Vertical Stress
Stress Controlled Cyclic Loading - Constant Vertical Stress
Stress Controlled Cyclic Loading - Constant Vertical Stress
Stress Controlled Cyclic Loading - Constant Vertical Stress
Stress Controlled Cyclic Loading - Constant Vertical Stress
Stress Controlled Cyclic Loading - Constant Vertical Stress
Stress Controlled Cyclic Loading - Constant Vertical Stress
Stress Controlled Cyclic Loading - Constant Vertical Stress
Consolidation - 3
Consolidation - 3 | svc |  | [kPa]
Consolidation - 3 | Vertical strain |  | [%]
Consolidation - 3 | Bulk density |  | [Mg/m³]
Consolidation - 3 | Dry density |  | [Mg/m³]
Consolidation - 3 | Void ratio |  | [-]
Consolidation - 3 | Water content |  | [%]
Shearing - Constant Vertical Stress
At peak shear stress
Shearing - Constant Vertical Stress - At peak shear stress | Shear stress |  | [kPa]
Shearing - Constant Vertical Stress - At peak shear stress | Shear strain |  | [%]
Shearing - Constant Vertical Stress - At peak shear stress | Vertical stress |  | [kPa]
Shearing - Constant Vertical Stress - At peak shear stress | Vertical strain |  | [%]
Shearing - Constant Vertical Stress - At peak shear stress | Bulk density |  | [Mg/m³]
Shearing - Constant Vertical Stress - At peak shear stress | Dry density |  | [Mg/m³]
Shearing - Constant Vertical Stress - At peak shear stress | Void ratio |  | [-]
Shearing - Constant Vertical Stress - At peak shear stress | Rate of strain |  | [%/hour]
At 15 % shear strain
Shearing - Constant Vertical Stress - At 15 % shear strain | Shear stress |  | [kPa]
Shearing - Constant Vertical Stress - At 15 % shear strain | Vertical stress |  | [kPa]
Shearing - Constant Vertical Stress - At 15 % shear strain | Vertical strain |  | [%]
Shearing - Constant Vertical Stress - At 15 % shear strain | Bulk density |  | [Mg/m³]
Shearing - Constant Vertical Stress - At 15 % shear strain | Dry density |  | [Mg/m³]
Shearing - Constant Vertical Stress - At 15 % shear strain | Void ratio |  | [-]
Shearing - Constant Volume
At peak shear stress
Shearing - Constant Volume - At peak shear stress | Shear stress | 247.8283 | [kPa]
Shearing - Constant Volume - At peak shear stress | Shear strain | 10.5811 | [%]
Shearing - Constant Volume - At peak shear stress | Shear induced -Dsv | -110.7701 | [kPa]
Shearing - Constant Volume - At peak shear stress | Vertical stress | 531.7435 | [kPa]
Shearing - Constant Volume - At peak shear stress | Vertical strain | 0 | [%]
Shearing - Constant Volume - At peak shear stress | Rate of strain | 2.9948 | [%/hour]
At 15 % shear strain
Shearing - Constant Volume - At 15 % shear strain | Shear stress | 244.1107 | [kPa]
Shearing - Constant Volume - At 15 % shear strain | Shear induced -Dsv | -111.4194 | [kPa]
Shearing - Constant Volume - At 15 % shear strain | Vertical stress | 532.3928 | [kPa]
Shearing - Constant Volume - At 15 % shear strain | Vertical strain | -0.00056712 | [%]
Final Specimen Conditions
Final Specimen Conditions | Water content | 14.9978 | [%]
Final Specimen Conditions | Bulk Density | 2.1761 | [Mg/m³]
Final Specimen Conditions | Dry density | 1.8923 | [Mg/m³]
Final Specimen Conditions | Void ratio | 0.42685 | [-]

## Consolidation - 1
Consolidation - 1
Root Time | Vertical Strain | Vertical Consolidation Stress
[minutes0.5] | [%] | [kPa]
0 | 0 | 10.9206
0.40825 | 0.0020429 | 11.8651
0.8165 | 0.005618 | 15.1707
1.2247 | 0.018897 | 20.7786
1.633 | 0.040347 | 28.5411
2.0412 | 0.078141 | 38.4581
2.4495 | 0.13687 | 50.6183
2.8577 | 0.22319 | 65.0807
3.266 | 0.37283 | 81.6682
3.6742 | 0.76047 | 100.4693
4.0825 | 1.6175 | 121.425
4.4907 | 2.8539 | 144.7714
4.899 | 4.1609 | 170.302
5.3072 | 5.2186 | 198.1347
5.7155 | 5.9183 | 228.122
6.1237 | 6.478 | 260.3229
6.532 | 6.9934 | 294.767
6.9402 | 7.4285 | 331.4838
7.3485 | 7.7778 | 370.3551
7.7567 | 8.0623 | 411.4991
8.165 | 8.3039 | 454.7682
8.5732 | 8.5133 | 500.2214
8.9815 | 8.7033 | 547.9768
9.3897 | 8.8841 | 598.0344
9.798 | 9.0674 | 650.217
10.2062 | 9.2615 | 704.4657
10.6145 | 9.4632 | 761.1051
11.0227 | 9.6706 | 819.9877
11.431 | 9.879 | 881.0249
11.8392 | 10.0878 | 944.3347
12.2474 | 10.2962 | 1009.8582
12.6557 | 10.4188 | 1009.8582
13.0639 | 10.4862 | 1010.0648
13.4722 | 10.5296 | 1009.9467
13.8804 | 10.5603 | 1009.9762
14.2887 | 10.5832 | 1010.0648
14.6969 | 10.5996 | 1009.8582
15.1052 | 10.6134 | 1009.9467
15.5134 | 10.6251 | 1010.1533
15.9217 | 10.6343 | 1009.8286
16.3299 | 10.644 | 1009.8286
16.7382 | 10.6522 | 1010.2714
17.1464 | 10.6599 | 1010.0648
17.5547 | 10.666 | 1010.0352
17.9629 | 10.6721 | 1010.0352
18.3712 | 10.6772 | 1010.0648
18.7794 | 10.6823 | 1009.8877
19.1877 | 10.6869 | 1009.8582
19.5959 | 10.692 | 1009.9172
20.0042 | 10.6956 | 1009.7696
20.4124 | 10.7002 | 1010.0057
20.8207 | 10.7043 | 1009.8877
21.2289 | 10.7079 | 1010.3304
21.6372 | 10.7114 | 1009.9762
22.0454 | 10.7145 | 1010.0057
22.4537 | 10.7176 | 1009.8877
22.8619 | 10.7201 | 1009.6811
23.2702 | 10.7237 | 1009.7696
23.6784 | 10.7263 | 1010.1238
24.0866 | 10.7288 | 1010.2714
24.4949 | 10.7314 | 1010.0943
24.9031 | 10.7334 | 1009.7696
25.3114 | 10.736 | 1010.1828
25.7196 | 10.738 | 1010.0352
26.1279 | 10.7406 | 1010.0352
26.5361 | 10.7421 | 1010.0648
26.9444 | 10.7446 | 1009.7991
27.3526 | 10.7467 | 1009.9762
27.7609 | 10.7482 | 1010.2123
28.1691 | 10.7503 | 1010.0057
28.5774 | 10.7513 | 1010.1828
28.9856 | 10.7528 | 1010.1238
29.3939 | 10.7543 | 1009.9172
29.8021 | 10.7564 | 1009.8582
30.2104 | 10.7584 | 1009.9467
30.6186 | 10.76 | 1010.0057
31.0269 | 10.7615 | 1010.0943
31.4351 | 10.763 | 1009.9172
31.8434 | 10.764 | 1009.9762
32.2516 | 10.7661 | 1009.8582
32.6599 | 10.7666 | 1009.8877
33.0681 | 10.7692 | 1009.8877
33.4764 | 10.7702 | 1009.8877
33.8846 | 10.7712 | 1009.8877
34.2929 | 10.7753 | 1010.1238
34.7011 | 10.7773 | 1009.9762
35.1094 | 10.7804 | 1010.0057
35.5176 | 10.7809 | 1010.0057
35.9258 | 10.7835 | 1010.0057
36.3341 | 10.7845 | 1010.0943
36.7423 | 10.787 | 1009.9762
37.1506 | 10.787 | 1009.9467
37.5588 | 10.7891 | 1009.7401
37.9671 | 10.7901 | 1010.1238
38.3753 | 10.7921 | 1009.9172
38.7836 | 10.7921 | 1010.0943
39.1918 | 10.7952 | 1009.9172
39.6001 | 10.7957 | 1009.8582
40.0083 | 10.7967 | 1009.9762
40.4166 | 10.7988 | 1010.0648
40.8248 | 10.7993 | 1009.9762
41.2331 | 10.8013 | 1009.9762
41.6413 | 10.8034 | 1009.9172
42.0496 | 10.8044 | 1010.0057
42.4578 | 10.8054 | 1009.9467
42.8661 | 10.8064 | 1010.0057
43.2743 | 10.808 | 1010.0057
43.6826 | 10.808 | 1009.9467
44.0908 | 10.8095 | 1010.0352
44.4991 | 10.8095 | 1009.8582
44.9073 | 10.811 | 1009.9762
45.3156 | 10.8121 | 1010.0057
45.7238 | 10.8136 | 1009.8877
46.1321 | 10.8141 | 1009.9762
46.5403 | 10.8156 | 1009.9762
46.9486 | 10.8161 | 1009.9762
47.3568 | 10.8172 | 1010.1238
47.765 | 10.8182 | 1010.1533
48.1733 | 10.8192 | 1010.0648
48.5815 | 10.8202 | 1010.1533
48.9898 | 10.8212 | 1010.0648
49.398 | 10.8223 | 1010.0648
49.8063 | 10.8238 | 1009.9467
50.2145 | 10.8238 | 1010.1533
50.6228 | 10.8238 | 1009.9172
51.031 | 10.8248 | 1009.8877
51.4393 | 10.8258 | 1010.0352
51.8475 | 10.8269 | 1010.4485
52.2558 | 10.8279 | 1010.1238
52.664 | 10.8289 | 1010.0648
53.0723 | 10.8299 | 1010.0648
53.4805 | 10.8304 | 1010.0352
53.8888 | 10.8309 | 1009.8877
54.297 | 10.8309 | 1009.9172
54.7053 | 10.8309 | 1010.0648
55.1135 | 10.8325 | 1009.9172
55.5218 | 10.833 | 1010.2123
55.93 | 10.8335 | 1009.8582
56.3383 | 10.8345 | 1010.1238
56.7465 | 10.8345 | 1010.1828
57.1548 | 10.8361 | 1009.8286
57.563 | 10.8366 | 1009.8286
57.9713 | 10.8381 | 1010.0943
58.3795 | 10.8381 | 1009.9172
58.7878 | 10.8386 | 1010.0352
59.196 | 10.8396 | 1010.0943
59.6043 | 10.8401 | 1009.7991
60.0125 | 10.8412 | 1010.0943
60.4207 | 10.8432 | 1009.8877
60.829 | 10.8437 | 1010.1238
61.2372 | 10.8453 | 1009.9467
61.6455 | 10.8463 | 1010.1238
62.0537 | 10.8468 | 1010.0057
62.462 | 10.8483 | 1009.9467
62.8702 | 10.8488 | 1010.0057
63.2785 | 10.8498 | 1010.0352
63.6867 | 10.8509 | 1009.9467
64.095 | 10.8519 | 1009.9762
64.5032 | 10.8519 | 1009.7696
64.9115 | 10.8534 | 1009.9467
65.3197 | 10.8539 | 1010.0057
65.728 | 10.8539 | 1010.0057
66.1362 | 10.8544 | 1009.8582
66.5445 | 10.8555 | 1010.0352
66.9527 | 10.8565 | 1010.0352
67.361 | 10.857 | 1010.0648
67.7692 | 10.858 | 1009.9762
68.1775 | 10.858 | 1009.6515
68.5857 | 10.8596 | 1009.8877
68.994 | 10.8596 | 1010.0648
69.4022 | 10.8601 | 1010.4485
69.8105 | 10.8601 | 1010.1238
70.2187 | 10.8616 | 1009.6515
70.627 | 10.8616 | 1009.9172
71.0352 | 10.8626 | 1010.1533
71.4435 | 10.8621 | 1009.9467
71.8517 | 10.8621 | 1009.9467
72.2599 | 10.8626 | 1010.0352
72.6682 | 10.8621 | 1009.8877
73.0764 | 10.8611 | 1010.2123
73.4847 | 10.8616 | 1009.8877
73.8929 | 10.8621 | 1009.9172
74.3012 | 10.8662 | 1009.9467
74.6391 | 10.8677 | 1010.1533

## Consolidation - 2
Consolidation - 2
Root Time | Vertical Strain | Vertical Consolidation Stress
[minutes0.5] | [%] | [kPa]
74.6391 | 10.8677 | 1010.4189
74.6402 | 10.8672 | 1009.9467
74.6436 | 10.8672 | 1007.8511
74.6492 | 10.8662 | 1004.4864
74.657 | 10.8657 | 999.823
74.667 | 10.8631 | 994.0971
74.6793 | 10.8606 | 986.9545
74.6938 | 10.8565 | 978.3065
74.7106 | 10.8524 | 968.4485
74.7295 | 10.8483 | 957.4689
74.7507 | 10.8427 | 944.984
74.7741 | 10.835 | 931.3481
74.7997 | 10.8274 | 916.1773
74.8276 | 10.8182 | 899.7079
74.8576 | 10.8075 | 882.1464
74.8899 | 10.7952 | 863.1387
74.9244 | 10.7814 | 842.7143
74.9611 | 10.7656 | 821.1388
75 | 10.7472 | 798.3827
75.0411 | 10.7263 | 774.0622
75.0844 | 10.7033 | 748.5022
75.1299 | 10.6772 | 721.614
75.1776 | 10.6466 | 693.5156
75.2274 | 10.6134 | 664.0301
75.2795 | 10.5756 | 633.1573
75.3337 | 10.5337 | 601.163
75.3901 | 10.4867 | 567.7519
75.4487 | 10.4336 | 533.0717
75.5094 | 10.3744 | 497.0633
75.5723 | 10.308 | 459.7267
75.6373 | 10.2329 | 421.062
75.7045 | 10.1839 | 421.0915
75.7738 | 10.1507 | 421.003
75.8452 | 10.1261 | 421.0325
75.9188 | 10.1083 | 420.9735
75.9945 | 10.0924 | 421.0325
76.0723 | 10.0797 | 421.003
76.1523 | 10.0689 | 421.062
76.2343 | 10.0598 | 421.062
76.3184 | 10.0521 | 421.003
76.4046 | 10.0455 | 420.9735
76.4929 | 10.0393 | 420.9735
76.5833 | 10.0347 | 420.9144
76.6757 | 10.0291 | 420.8849
76.7702 | 10.0245 | 420.8554
76.8668 | 10.0204 | 420.9735
76.9654 | 10.0174 | 420.9735
77.066 | 10.0138 | 420.9439
77.1686 | 10.0215 | 421.0915
77.2733 | 10.0026 | 421.003
77.38 | 9.9995 | 421.062
77.4887 | 9.9964 | 420.9735
77.5994 | 9.9923 | 421.0325
77.7121 | 9.9923 | 421.003
77.8267 | 9.9903 | 421.003
77.9434 | 9.9847 | 421.0325
78.0619 | 9.9811 | 421.1505
78.1825 | 9.9816 | 421.062
78.305 | 9.9806 | 421.003
78.4294 | 9.9791 | 421.003
78.5557 | 9.9775 | 420.9439
78.684 | 9.9755 | 421.003
78.8141 | 9.9734 | 421.003
78.9462 | 9.9714 | 421.003
79.0801 | 9.9683 | 420.9735
79.2159 | 9.9658 | 421.003
79.3536 | 9.9637 | 420.9439
79.4932 | 9.9607 | 421.062
79.6346 | 9.9581 | 420.9439
79.7778 | 9.9561 | 421.003
79.9229 | 9.9551 | 420.9735
80.0698 | 9.952 | 421.003
80.2185 | 9.9489 | 420.9439
80.3689 | 9.9479 | 421.003
80.5212 | 9.9443 | 420.9439
80.6753 | 9.9428 | 420.9439
80.8311 | 9.9387 | 420.9439
80.9887 | 9.9408 | 420.9144
81.148 | 9.9423 | 420.9439
81.3091 | 9.9418 | 420.9735
81.4719 | 9.9418 | 421.003
81.6364 | 9.9418 | 421.0325
81.8026 | 9.9423 | 421.003
81.9705 | 9.9418 | 421.003
82.1401 | 9.9423 | 421.003
82.3114 | 9.9428 | 421.003
82.4843 | 9.9428 | 420.9439
82.6589 | 9.9438 | 421.003
82.8352 | 9.9433 | 420.9735
83.0131 | 9.9428 | 420.9735
83.1925 | 9.9438 | 421.0325
83.3737 | 9.9448 | 420.9439
83.5564 | 9.9459 | 421.0325
83.7407 | 9.9474 | 420.9439
83.9266 | 9.9474 | 421.003
84.114 | 9.9469 | 420.9439
84.303 | 9.9469 | 420.9735
84.4936 | 9.9464 | 421.003
84.6857 | 9.9469 | 420.9735
84.8793 | 9.9464 | 420.9439
85.0745 | 9.9459 | 421.0325
85.2711 | 9.9459 | 420.9735
85.4693 | 9.9454 | 420.9439
85.6689 | 9.9454 | 421.062
85.8701 | 9.9448 | 421.062
85.92 | 9.9448 | 420.9735

## Cyclic Preshear
Stress Controlled Cyclic Loading - Constant Vertical Stress
Number of Cycles | Shear Stress | Shear Strain | Shear induced -DVertical Stress | Shear induced -Δσv/σvc | Vertical stress | Vertical strain | Vertical stress / consolidation Stress | Shear Stress / Consolidation Stress | Number of Cycles | Shear modulus | Damping ratio
[-] | [kPa] | [%] | [kPa] | [-] | [kPa] | [%] | [-] | [-] | [-] | [MPa] | [%]

## Consolidation - 3
Consolidation - 3
Root Time | Vertical Strain | Vertical Consolidation Stress
[minutes0.5] | [%] | [kPa]

## Shearing
Shearing Stage - Constant Vertical Stress | [7 empty] | Shearing Stage - Constant Volume
Shear Strain | Shear Stress | Shear Induced -DVertical Stress | Vertical Stress | Shear Induced ΔVertical Strain | Shear Stress / Consolidation Stress | Vertical Stress / Consolidation Stress | Shear Modulus | Shear Strain | Shear Stress | Shear induced -DVertical Stress | Vertical Stress | Shear Induced DVertical Strain | Shear Stress / Consolidation Stress | Vertical Stress / Consolidation Stress | Shear Modulus
[%] | [kPa] | [kPa] | [kPa] | [%] | [-] | [-] | [MPa] | [%] | [kPa] | [kPa] | [kPa] | [%] | [-] | [-] | [MPa]
[8 empty] | 0 |  | 0 | 420.9735 | 0 |  | 1
[8 empty] | 0.049115 | 26.5957 | -1.3577 | 422.3311 | 0 | 0.063177 | 1.0032
[8 empty] | 0.099019 | 44.3332 | -1.8594 | 422.8329 | 0 | 0.10531 | 1.0044 | 44.7986
[8 empty] | 0.14898 | 56.9941 | -5.1061 | 426.0796 | 0 | 0.13539 | 1.0121 | 38.2738
[8 empty] | 0.19894 | 66.674 | -8.6479 | 429.6214 | 0 | 0.15838 | 1.0205 | 33.5277
[8 empty] | 0.24879 | 74.7601 | -12.6029 | 433.5764 | 0.00056712 | 0.17759 | 1.0299 | 30.0596
[8 empty] | 0.29881 | 81.6655 | -17.0597 | 438.0332 | 0 | 0.19399 | 1.0405 | 27.339
[8 empty] | 0.34866 | 87.8921 | -19.598 | 440.5715 | 0 | 0.20878 | 1.0466 | 25.2159
[8 empty] | 0.39862 | 93.3514 | -22.8447 | 443.8181 | 0 | 0.22175 | 1.0543 | 23.425
[8 empty] | 0.44853 | 98.4564 | -25.8257 | 446.7991 | 0 | 0.23388 | 1.0613 | 21.9566
[8 empty] | 0.49838 | 103.0007 | -28.4525 | 449.426 | 0 | 0.24467 | 1.0676 | 20.6724
[8 empty] | 0.54834 | 107.604 | -31.1089 | 452.0823 | 0 | 0.25561 | 1.0739 | 19.6284
[8 empty] | 0.59824 | 111.5284 | -33.6177 | 454.5911 | 0 | 0.26493 | 1.0799 | 18.647
[8 empty] | 0.64815 | 115.571 | -36.0379 | 457.0114 | 0.00056712 | 0.27453 | 1.0856 | 17.8349
[8 empty] | 0.69817 | 119.2003 | -38.4581 | 459.4316 | 0.00056712 | 0.28315 | 1.0914 | 17.077
[8 empty] | 0.74801 | 122.8296 | -41.085 | 462.0584 | 0.00056712 | 0.29178 | 1.0976 | 16.4242
[8 empty] | 0.79792 | 126.2228 | -42.9739 | 463.9474 | 0 | 0.29984 | 1.1021 | 15.8221
[8 empty] | 0.84788 | 129.3208 | -45.2466 | 466.2201 | 0 | 0.30719 | 1.1075 | 15.2552
[8 empty] | 0.89768 | 132.5074 | -46.8994 | 467.8729 | -0.000567 | 0.31476 | 1.1114 | 14.764
[8 empty] | 0.94787 | 135.4579 | -49.3492 | 470.3227 | 0 | 0.32177 | 1.1172 | 14.2935
[8 empty] | 0.99743 | 138.3493 | -51.0611 | 472.0345 | 0 | 0.32864 | 1.1213 | 13.8732
[8 empty] | 1.0477 | 141.1227 | -53.4813 | 474.4548 | 0 | 0.33523 | 1.127 | 13.4718
[8 empty] | 1.0974 | 143.6895 | -54.5439 | 475.5173 | 0 | 0.34133 | 1.1296 | 13.0958
[8 empty] | 1.1473 | 146.1677 | -56.3738 | 477.3472 | 0 | 0.34721 | 1.1339 | 12.7422
[8 empty] | 1.1973 | 148.7345 | -57.9971 | 478.9706 | 0 | 0.35331 | 1.1378 | 12.4248
[8 empty] | 1.2471 | 150.9471 | -59.4434 | 480.4168 | 0.0011343 | 0.35857 | 1.1412 | 12.1056
[8 empty] | 1.297 | 153.3072 | -60.9191 | 481.8926 | 0 | 0.36417 | 1.1447 | 11.8218
[8 empty] | 1.3469 | 155.6969 | -62.0997 | 483.0732 | -0.000567 | 0.36985 | 1.1475 | 11.5612
[8 empty] | 1.3969 | 157.6439 | -63.0442 | 484.0176 | 0 | 0.37447 | 1.1498 | 11.2871
[8 empty] | 1.4469 | 159.9746 | -63.9887 | 484.9621 | 0.00056712 | 0.38001 | 1.152 | 11.0584
[8 empty] | 1.4968 | 161.774 | -64.8151 | 485.7886 | 0.00056712 | 0.38429 | 1.154 | 10.8099
[8 empty] | 1.5467 | 163.9571 | -66.1728 | 487.1462 | -0.000567 | 0.38947 | 1.1572 | 10.6023
[8 empty] | 1.5966 | 165.786 | -67.2648 | 488.2383 | 0.00056712 | 0.39382 | 1.1598 | 10.3854
[8 empty] | 1.6465 | 167.7625 | -69.4785 | 490.4519 | -0.0011343 | 0.39851 | 1.165 | 10.1903
[8 empty] | 1.6964 | 169.5324 | -70.3049 | 491.2784 | 0.00056712 | 0.40272 | 1.167 | 9.9952
[8 empty] | 1.7463 | 171.1547 | -71.1018 | 492.0753 | 0 | 0.40657 | 1.1689 | 9.8025
[8 empty] | 1.7963 | 173.0131 | -72.548 | 493.5215 | 0.00056712 | 0.41098 | 1.1723 | 9.6333
[8 empty] | 1.8461 | 174.5764 | -73.9943 | 494.9677 | 0 | 0.4147 | 1.1758 | 9.4579
[8 empty] | 1.8961 | 176.3758 | -75.411 | 496.3845 | 0 | 0.41897 | 1.1791 | 9.3035
[8 empty] | 1.946 | 177.8506 | -75.7947 | 496.7682 | 0 | 0.42247 | 1.18 | 9.1407
[8 empty] | 1.9959 | 179.5909 | -76.4735 | 497.447 | 0 | 0.42661 | 1.1817 | 8.9993
[8 empty] | 2.0459 | 181.1838 | -76.6802 | 497.6536 | 0 | 0.43039 | 1.1821 | 8.8572
[8 empty] | 2.0958 | 182.4814 | -77.6246 | 498.5981 | -0.000567 | 0.43347 | 1.1844 | 8.7084
[8 empty] | 2.1457 | 184.0447 | -78.9528 | 499.9263 | -0.000567 | 0.43719 | 1.1875 | 8.5788
[8 empty] | 2.1955 | 185.4309 | -79.2185 | 500.1919 | 0 | 0.44048 | 1.1882 | 8.4471
[8 empty] | 2.2455 | 186.8762 | -79.8973 | 500.8708 | 0 | 0.44391 | 1.1898 | 8.3235
[8 empty] | 2.2954 | 188.0263 | -80.7532 | 501.7267 | 0.00056712 | 0.44665 | 1.1918 | 8.1924
[8 empty] | 2.3453 | 189.501 | -81.4616 | 502.4351 | 0 | 0.45015 | 1.1935 | 8.0812
[8 empty] | 2.3952 | 190.5921 | -81.7272 | 502.7007 | 0.00056712 | 0.45274 | 1.1941 | 7.9582
[8 empty] | 2.4451 | 191.9783 | -82.5241 | 503.4976 | -0.000567 | 0.45603 | 1.196 | 7.8526
[8 empty] | 2.4951 | 193.2465 | -83.4391 | 504.4126 | 0 | 0.45905 | 1.1982 | 7.746
[8 empty] | 2.5451 | 194.3966 | -83.9704 | 504.9438 | 0 | 0.46178 | 1.1995 | 7.639
[8 empty] | 2.5949 | 195.5467 | -84.0589 | 505.0324 | 0 | 0.46451 | 1.1997 | 7.5369
[8 empty] | 2.6449 | 196.7263 | -85.21 | 506.1835 | 0 | 0.46731 | 1.2024 | 7.4388
[8 empty] | 2.6946 | 197.8764 | -85.3281 | 506.3015 | 0 | 0.47004 | 1.2027 | 7.3445
[8 empty] | 2.7448 | 198.9675 | -86.243 | 507.2165 | 0 | 0.47264 | 1.2049 | 7.25
[8 empty] | 2.7945 | 200.1471 | -86.8924 | 507.8658 | 0 | 0.47544 | 1.2064 | 7.1631
[8 empty] | 2.8444 | 201.002 | -87.6893 | 508.6627 | 0.00056712 | 0.47747 | 1.2083 | 7.0674
[8 empty] | 2.8944 | 202.2112 | -87.9254 | 508.8989 | 0 | 0.48034 | 1.2089 | 6.9873
[8 empty] | 2.9443 | 203.1842 | -88.2501 | 509.2235 | 0 | 0.48265 | 1.2096 | 6.9018
[8 empty] | 2.9942 | 204.3343 | -88.5747 | 509.5482 | -0.000567 | 0.48539 | 1.2104 | 6.8251
[8 empty] | 3.0441 | 205.0417 | -89.6078 | 510.5812 | -0.000567 | 0.48707 | 1.2129 | 6.7366
[8 empty] | 3.094 | 206.1918 | -89.7848 | 510.7583 | 0.00056712 | 0.4898 | 1.2133 | 6.665
[8 empty] | 3.144 | 206.9582 | -89.9324 | 510.9059 | 0 | 0.49162 | 1.2136 | 6.5835
[8 empty] | 3.1938 | 208.0198 | -91.2606 | 512.2341 | 0 | 0.49414 | 1.2168 | 6.514
[8 empty] | 3.2438 | 208.8158 | -91.8804 | 512.8539 | 0 | 0.49603 | 1.2183 | 6.4382
[8 empty] | 3.2937 | 209.9364 | -92.6183 | 513.5917 | 0 | 0.49869 | 1.22 | 6.3747
[8 empty] | 3.3436 | 210.6438 | -92.8544 | 513.8279 | 0.00056712 | 0.50037 | 1.2206 | 6.3006
[8 empty] | 3.3935 | 211.6168 | -94.891 | 515.8644 | 0 | 0.50268 | 1.2254 | 6.2367
[8 empty] | 3.4434 | 212.3242 | -94.8319 | 515.8054 | 0 | 0.50436 | 1.2253 | 6.1668
[8 empty] | 3.4933 | 213.2677 | -94.8024 | 515.7759 | 0 | 0.50661 | 1.2252 | 6.1057
[8 empty] | 3.5433 | 213.9161 | -95.6583 | 516.6318 | 0 | 0.50815 | 1.2272 | 6.0379
[8 empty] | 3.5931 | 214.9482 | -95.983 | 516.9565 | 0 | 0.5106 | 1.228 | 5.9829
[8 empty] | 3.6431 | 215.5375 | -96.1896 | 517.1631 | 0 | 0.512 | 1.2285 | 5.9171
[8 empty] | 3.693 | 216.422 | -97.1046 | 518.078 | 0.00056712 | 0.5141 | 1.2307 | 5.861
[8 empty] | 3.743 | 217.0999 | -96.898 | 517.8714 | 0 | 0.51571 | 1.2302 | 5.8009
[8 empty] | 3.7929 | 217.8369 | -97.6949 | 518.6683 | 0 | 0.51746 | 1.2321 | 5.744
[8 empty] | 3.8427 | 218.4557 | -99.4068 | 520.3802 | -0.000567 | 0.51893 | 1.2361 | 5.6857
[8 empty] | 3.8927 | 219.2222 | -99.7019 | 520.6754 | -0.000567 | 0.52075 | 1.2368 | 5.6323
[8 empty] | 3.9425 | 220.0181 | -100.2037 | 521.1771 | -0.000567 | 0.52264 | 1.238 | 5.5814
[8 empty] | 3.9925 | 220.9026 | -100.794 | 521.7674 | -0.000567 | 0.52474 | 1.2394 | 5.5336
[8 empty] | 4.0424 | 221.3444 | -101.5909 | 522.5643 | 0 | 0.52579 | 1.2413 | 5.4762
[8 empty] | 4.0924 | 222.1109 | -101.5023 | 522.4758 | 0 | 0.52761 | 1.2411 | 5.4281
[8 empty] | 4.1422 | 222.6707 | -102.801 | 523.7744 | 0.00056712 | 0.52894 | 1.2442 | 5.3763
[8 empty] | 4.1921 | 223.4667 | -103.5389 | 524.5123 | 0.00056712 | 0.53083 | 1.246 | 5.3312
[8 empty] | 4.2421 | 223.9675 | -104.1882 | 525.1617 | 0 | 0.53202 | 1.2475 | 5.2803
[8 empty] | 4.2919 | 224.734 | -104.8375 | 525.811 | 0 | 0.53384 | 1.249 | 5.2368
[8 empty] | 4.3421 | 225.3824 | -105.6935 | 526.6669 | 0 | 0.53538 | 1.2511 | 5.1912
[8 empty] | 4.392 | 225.8537 | -105.782 | 526.7555 | 0.00056712 | 0.5365 | 1.2513 | 5.1429
[8 empty] | 4.4415 | 226.4136 | -105.9591 | 526.9326 | 0.00056712 | 0.53783 | 1.2517 | 5.0982
[8 empty] | 4.4917 | 226.8849 | -105.782 | 526.7555 | 0.00056712 | 0.53895 | 1.2513 | 5.0518
[8 empty] | 4.5415 | 227.6218 | -106.7855 | 527.759 | -0.000567 | 0.5407 | 1.2537 | 5.0126
[8 empty] | 4.5915 | 228.0046 | -107.1692 | 528.1427 | 0 | 0.54161 | 1.2546 | 4.9663
[8 empty] | 4.6414 | 228.712 | -107.6119 | 528.5854 | -0.000567 | 0.54329 | 1.2556 | 4.9282
[8 empty] | 4.6913 | 229.0948 | -107.7595 | 528.733 | 0 | 0.5442 | 1.256 | 4.8839
[8 empty] | 4.7412 | 229.7137 | -107.9366 | 528.9101 | 0.00056712 | 0.54567 | 1.2564 | 4.8456
[8 empty] | 4.7912 | 230.0965 | -108.7926 | 529.766 | 0 | 0.54658 | 1.2584 | 4.8031
[8 empty] | 4.8411 | 230.8039 | -109.1467 | 530.1202 | 0 | 0.54826 | 1.2593 | 4.7681
[8 empty] | 4.8909 | 231.0687 | -108.7335 | 529.707 | 0.00056712 | 0.54889 | 1.2583 | 4.725
[8 empty] | 4.9409 | 231.4515 | -109.1172 | 530.0907 | 0.00056712 | 0.5498 | 1.2592 | 4.6849
[8 empty] | 4.9908 | 231.9523 | -109.1172 | 530.0907 | 0 | 0.55099 | 1.2592 | 4.6481
[8 empty] | 5.0407 | 232.217 | -108.9696 | 529.9431 | 0 | 0.55162 | 1.2589 | 4.6074
[8 empty] | 5.0906 | 232.8064 | -108.5859 | 529.5594 | -0.000567 | 0.55302 | 1.2579 | 4.5738
[8 empty] | 5.1406 | 233.0416 | -109.1172 | 530.0907 | -0.000567 | 0.55358 | 1.2592 | 4.5338
[8 empty] | 5.1905 | 233.631 | -109.5304 | 530.5039 | 0 | 0.55498 | 1.2602 | 4.5016
[8 empty] | 5.2404 | 233.8663 | -108.9106 | 529.8841 | 0 | 0.55554 | 1.2587 | 4.4633
[8 empty] | 5.2903 | 234.3081 | -108.8516 | 529.825 | 0.00056712 | 0.55659 | 1.2586 | 4.4295
[8 empty] | 5.3402 | 234.5728 | -109.2943 | 530.2678 | 0 | 0.55722 | 1.2596 | 4.393
[8 empty] | 5.3901 | 235.0442 | -109.8551 | 530.8285 | 0 | 0.55833 | 1.261 | 4.3611
[8 empty] | 5.4401 | 235.2794 | -109.4714 | 530.4449 | 0.00056712 | 0.55889 | 1.26 | 4.3254
[8 empty] | 5.4898 | 235.7212 | -110.0027 | 530.9761 | 0 | 0.55994 | 1.2613 | 4.2942
[8 empty] | 5.54 | 236.104 | -110.6225 | 531.5959 | -0.000567 | 0.56085 | 1.2628 | 4.2623
[8 empty] | 5.5898 | 236.3393 | -110.0322 | 531.0056 | 0 | 0.56141 | 1.2614 | 4.2285
[8 empty] | 5.6397 | 236.7221 | -110.7405 | 531.714 | 0.00056712 | 0.56232 | 1.2631 | 4.1979
[8 empty] | 5.6896 | 236.9278 | -110.593 | 531.5664 | 0 | 0.56281 | 1.2627 | 4.1647
[8 empty] | 5.7395 | 237.1335 | -111.2423 | 532.2158 | 0 | 0.5633 | 1.2643 | 4.132
[8 empty] | 5.7894 | 237.4278 | -111.1833 | 532.1567 | -0.000567 | 0.564 | 1.2641 | 4.1015
[8 empty] | 5.8394 | 237.6335 | -110.9176 | 531.8911 | 0 | 0.56449 | 1.2635 | 4.07
[8 empty] | 5.8892 | 237.8983 | -110.5339 | 531.5074 | 0 | 0.56511 | 1.2626 | 4.04
[8 empty] | 5.9393 | 238.0449 | -110.7996 | 531.773 | 0.00056712 | 0.56546 | 1.2632 | 4.0084
[8 empty] | 5.9892 | 238.5163 | -110.8291 | 531.8025 | 0 | 0.56658 | 1.2633 | 3.9829
[8 empty] | 6.039 | 238.6335 | -110.5635 | 531.5369 | 0.00056712 | 0.56686 | 1.2626 | 3.9519
[8 empty] | 6.0888 | 238.8983 | -110.3864 | 531.3598 | -0.000567 | 0.56749 | 1.2622 | 3.924
[8 empty] | 6.1391 | 239.104 | -110.9472 | 531.9206 | 0 | 0.56798 | 1.2635 | 3.8952
[8 empty] | 6.1886 | 239.3097 | -111.0652 | 532.0387 | -0.000567 | 0.56847 | 1.2638 | 3.8673
[8 empty] | 6.2389 | 239.6335 | -111.4489 | 532.4224 | -0.000567 | 0.56924 | 1.2647 | 3.8414
[8 empty] | 6.2885 | 239.8688 | -111.0062 | 531.9796 | -0.000567 | 0.5698 | 1.2637 | 3.8148
[8 empty] | 6.3386 | 240.0155 | -111.1538 | 532.1272 | 0 | 0.57014 | 1.264 | 3.787
[8 empty] | 6.3884 | 240.2507 | -111.3308 | 532.3043 | -0.000567 | 0.5707 | 1.2645 | 3.7611
[8 empty] | 6.4384 | 240.2794 | -110.9176 | 531.8911 | 0 | 0.57077 | 1.2635 | 3.7324
[8 empty] | 6.4884 | 240.4556 | -110.8881 | 531.8616 | 0 | 0.57119 | 1.2634 | 3.7064
[8 empty] | 6.5381 | 240.6319 | -110.3273 | 531.3008 | 0.00056712 | 0.57161 | 1.2621 | 3.6809
[8 empty] | 6.5882 | 240.69 | -110.3864 | 531.3598 | 0 | 0.57175 | 1.2622 | 3.6538
[8 empty] | 6.6381 | 240.9843 | -110.593 | 531.5664 | -0.000567 | 0.57245 | 1.2627 | 3.6307
[8 empty] | 6.688 | 241.072 | -110.7996 | 531.773 | 0 | 0.57265 | 1.2632 | 3.6049
[8 empty] | 6.7377 | 241.3663 | -110.7701 | 531.7435 | 0 | 0.57335 | 1.2631 | 3.5827
[8 empty] | 6.7878 | 241.4245 | -110.8291 | 531.8025 | -0.000567 | 0.57349 | 1.2633 | 3.5571
[8 empty] | 6.8378 | 241.6302 | -110.9472 | 531.9206 | 0.00056712 | 0.57398 | 1.2635 | 3.5341
[8 empty] | 6.8875 | 241.895 | -110.4749 | 531.4484 | -0.000567 | 0.57461 | 1.2624 | 3.5124
[8 empty] | 6.9376 | 241.9237 | -110.8586 | 531.8321 | 0.00056712 | 0.57468 | 1.2633 | 3.4875
[8 empty] | 6.9874 | 242.218 | -110.652 | 531.6255 | 0.00056712 | 0.57538 | 1.2628 | 3.4669
[8 empty] | 7.0373 | 242.2762 | -111.1242 | 532.0977 | 0.00056712 | 0.57551 | 1.264 | 3.4431
[8 empty] | 7.0873 | 242.3639 | -110.7405 | 531.714 | 0 | 0.57572 | 1.2631 | 3.4201
[8 empty] | 7.137 | 242.6287 | -111.0357 | 532.0092 | 0.00056712 | 0.57635 | 1.2638 | 3.3999
[8 empty] | 7.187 | 242.8935 | -111.5375 | 532.5109 | 0 | 0.57698 | 1.265 | 3.38
[8 empty] | 7.2371 | 243.0402 | -111.1833 | 532.1567 | -0.000567 | 0.57733 | 1.2641 | 3.3586
[8 empty] | 7.2868 | 243.1575 | -111.4194 | 532.3928 | 0 | 0.57761 | 1.2647 | 3.3373
[8 empty] | 7.3369 | 243.1861 | -111.0357 | 532.0092 | 0.00056712 | 0.57768 | 1.2638 | 3.3149
[8 empty] | 7.3868 | 243.51 | -111.626 | 532.5995 | 0.00056712 | 0.57844 | 1.2652 | 3.2969
[8 empty] | 7.4366 | 243.5386 | -111.2423 | 532.2158 | 0 | 0.57851 | 1.2643 | 3.2752
[8 empty] | 7.4866 | 243.6559 | -111.2128 | 532.1862 | 0 | 0.57879 | 1.2642 | 3.2549
[8 empty] | 7.5364 | 243.8912 | -110.6815 | 531.655 | -0.000567 | 0.57935 | 1.2629 | 3.2365
[8 empty] | 7.5865 | 243.9494 | -110.9176 | 531.8911 | 0.00056712 | 0.57949 | 1.2635 | 3.2159
[8 empty] | 7.6362 | 244.1256 | -110.3273 | 531.3008 | 0 | 0.57991 | 1.2621 | 3.1973
[8 empty] | 7.6861 | 244.2134 | -110.4159 | 531.3893 | -0.000567 | 0.58012 | 1.2623 | 3.1777
[8 empty] | 7.7362 | 244.3306 | -110.7405 | 531.714 | 0 | 0.58039 | 1.2631 | 3.1586
[8 empty] | 7.786 | 244.4478 | -110.3273 | 531.3008 | 0.00056712 | 0.58067 | 1.2621 | 3.1399
[8 empty] | 7.8361 | 244.5946 | -111.0062 | 531.9796 | 0 | 0.58102 | 1.2637 | 3.1217
[8 empty] | 7.8858 | 244.6823 | -110.1207 | 531.0942 | 0 | 0.58123 | 1.2616 | 3.1032
[8 empty] | 7.936 | 244.8586 | -110.3568 | 531.3303 | 0 | 0.58165 | 1.2621 | 3.0858
[8 empty] | 7.9855 | 245.0054 | -110.1798 | 531.1532 | 0 | 0.582 | 1.2617 | 3.0685
[8 empty] | 8.0357 | 245.2407 | -111.567 | 532.5404 | 0 | 0.58256 | 1.265 | 3.0522
[8 empty] | 8.0852 | 245.2104 | -110.1502 | 531.1237 | 0 | 0.58248 | 1.2617 | 3.0331
[8 empty] | 8.1357 | 245.5047 | -112.0097 | 532.9831 | 0.00056712 | 0.58318 | 1.2661 | 3.0179
[8 empty] | 8.1851 | 245.3858 | -109.7075 | 530.681 | 0 | 0.5829 | 1.2606 | 2.9983
[8 empty] | 8.2354 | 245.5916 | -110.7996 | 531.773 | 0 | 0.58339 | 1.2632 | 2.9825
[8 empty] | 8.2854 | 245.7679 | -110.711 | 531.6845 | 0.00056712 | 0.58381 | 1.263 | 2.9666
[8 empty] | 8.3349 | 245.7376 | -110.0617 | 531.0352 | -0.000567 | 0.58374 | 1.2614 | 2.9486
[8 empty] | 8.3852 | 245.9139 | -111.2423 | 532.2158 | 0.00056712 | 0.58416 | 1.2643 | 2.933
[8 empty] | 8.4349 | 246.0607 | -110.7996 | 531.773 | 0.00056712 | 0.5845 | 1.2632 | 2.9175
[8 empty] | 8.4851 | 246.1484 | -110.7405 | 531.714 | 0 | 0.58471 | 1.2631 | 2.9013
[8 empty] | 8.5347 | 246.2657 | -111.1833 | 532.1567 | 0 | 0.58499 | 1.2641 | 2.8858
[8 empty] | 8.5848 | 246.2944 | -111.567 | 532.5404 | 0 | 0.58506 | 1.265 | 2.8692
[8 empty] | 8.6345 | 246.3822 | -111.567 | 532.5404 | 0 | 0.58527 | 1.265 | 2.8538
[8 empty] | 8.6847 | 246.4994 | -111.5965 | 532.5699 | 0 | 0.58555 | 1.2651 | 2.8386
[8 empty] | 8.7343 | 246.6462 | -111.4489 | 532.4224 | 0.00056712 | 0.58589 | 1.2647 | 2.8242
[8 empty] | 8.7844 | 246.6159 | -110.8881 | 531.8616 | 0.00056712 | 0.58582 | 1.2634 | 2.8077
[8 empty] | 8.8344 | 246.7332 | -111.1242 | 532.0977 | 0 | 0.5861 | 1.264 | 2.7932
[8 empty] | 8.8841 | 246.7324 | -110.9176 | 531.8911 | 0 | 0.5861 | 1.2635 | 2.7775
[8 empty] | 8.9342 | 246.7906 | -110.652 | 531.6255 | 0 | 0.58624 | 1.2628 | 2.7626
[8 empty] | 8.9839 | 246.9079 | -111.1242 | 532.0977 | 0 | 0.58652 | 1.264 | 2.7486
[8 empty] | 9.034 | 246.9662 | -110.7996 | 531.773 | 0 | 0.58665 | 1.2632 | 2.734
[8 empty] | 9.0837 | 247.113 | -111.626 | 532.5995 | 0 | 0.587 | 1.2652 | 2.7207
[8 empty] | 9.1337 | 247.2893 | -112.1278 | 533.1012 | 0.00056712 | 0.58742 | 1.2664 | 2.7077
[8 empty] | 9.1837 | 247.1409 | -110.7996 | 531.773 | 0 | 0.58707 | 1.2632 | 2.6914
[8 empty] | 9.2336 | 247.3173 | -110.4749 | 531.4484 | -0.000567 | 0.58749 | 1.2624 | 2.6787
[8 empty] | 9.2836 | 247.2279 | -110.1207 | 531.0942 | 0 | 0.58728 | 1.2616 | 2.6633
[8 empty] | 9.3334 | 247.3747 | -110.2093 | 531.1827 | -0.000567 | 0.58763 | 1.2618 | 2.6507
[8 empty] | 9.3833 | 247.1969 | -109.3829 | 530.3563 | 0.00056712 | 0.5872 | 1.2598 | 2.6347
[8 empty] | 9.4332 | 247.2847 | -110.1207 | 531.0942 | 0 | 0.58741 | 1.2616 | 2.6217
[8 empty] | 9.4831 | 247.2249 | -110.3273 | 531.3008 | -0.000567 | 0.58727 | 1.2621 | 2.6073
[8 empty] | 9.5331 | 247.2831 | -110.5044 | 531.4779 | 0 | 0.58741 | 1.2625 | 2.5942
[8 empty] | 9.5831 | 247.2233 | -109.7665 | 530.74 | 0 | 0.58727 | 1.2607 | 2.5801
[8 empty] | 9.6329 | 247.3406 | -109.9436 | 530.9171 | 0 | 0.58754 | 1.2612 | 2.5679
[8 empty] | 9.6828 | 247.3989 | -110.3273 | 531.3008 | 0 | 0.58768 | 1.2621 | 2.5553
[8 empty] | 9.733 | 247.4572 | -110.711 | 531.6845 | 0.00056712 | 0.58782 | 1.263 | 2.5427
[8 empty] | 9.7826 | 247.4564 | -110.4749 | 531.4484 | 0 | 0.58782 | 1.2624 | 2.5298
[8 empty] | 9.8327 | 247.5147 | -110.652 | 531.6255 | 0 | 0.58796 | 1.2628 | 2.5175
[8 empty] | 9.8822 | 247.4549 | -110.4749 | 531.4484 | 0 | 0.58782 | 1.2624 | 2.5043
[8 empty] | 9.9326 | 247.6608 | -110.2978 | 531.2713 | 0 | 0.5883 | 1.262 | 2.4937
[8 empty] | 9.9823 | 247.7191 | -110.2978 | 531.2713 | 0 | 0.58844 | 1.262 | 2.4818
[8 empty] | 10.0323 | 247.7478 | -110.5339 | 531.5074 | 0 | 0.58851 | 1.2626 | 2.4698
[8 empty] | 10.0822 | 247.7766 | -110.1798 | 531.1532 | 0 | 0.58858 | 1.2617 | 2.4578
[8 empty] | 10.1321 | 247.6873 | -110.0027 | 530.9761 | 0 | 0.58837 | 1.2613 | 2.4448
[8 empty] | 10.1819 | 247.598 | -109.7961 | 530.7695 | 0 | 0.58816 | 1.2608 | 2.432
[8 empty] | 10.232 | 247.6858 | -110.3864 | 531.3598 | 0.00056712 | 0.58836 | 1.2622 | 2.421
[8 empty] | 10.2816 | 247.5965 | -110.0617 | 531.0352 | 0 | 0.58815 | 1.2614 | 2.4084
[8 empty] | 10.3317 | 247.6843 | -110.1798 | 531.1532 | -0.000567 | 0.58836 | 1.2617 | 2.3976
[8 empty] | 10.3818 | 247.7131 | -110.9767 | 531.9501 | 0 | 0.58843 | 1.2636 | 2.3863
[8 empty] | 10.4315 | 247.7124 | -110.1207 | 531.0942 | -0.000567 | 0.58843 | 1.2616 | 2.3749
[8 empty] | 10.4816 | 247.5936 | -110.2093 | 531.1827 | -0.000567 | 0.58815 | 1.2618 | 2.3624
[8 empty] | 10.5314 | 247.6519 | -110.652 | 531.6255 | 0.00056712 | 0.58828 | 1.2628 | 2.3518
[8 empty] | 10.5811 | 247.8283 | -110.7701 | 531.7435 | 0 | 0.5887 | 1.2631 | 2.3424
[8 empty] | 10.6313 | 247.6504 | -110.3568 | 531.3303 | 0.00056712 | 0.58828 | 1.2621 | 2.3297
[8 empty] | 10.681 | 247.6497 | -110.4454 | 531.4189 | 0 | 0.58828 | 1.2624 | 2.3188
[8 empty] | 10.731 | 247.8261 | -110.8291 | 531.8025 | 0 | 0.5887 | 1.2633 | 2.3097
[8 empty] | 10.7808 | 247.7073 | -110.1207 | 531.0942 | 0.00056712 | 0.58842 | 1.2616 | 2.2979
[8 empty] | 10.8309 | 247.5885 | -110.0027 | 530.9761 | 0 | 0.58813 | 1.2613 | 2.2862
[8 empty] | 10.8806 | 247.6173 | -110.2388 | 531.2122 | 0 | 0.5882 | 1.2619 | 2.276
[8 empty] | 10.9307 | 247.7051 | -110.5339 | 531.5074 | 0 | 0.58841 | 1.2626 | 2.2664
[8 empty] | 10.9807 | 247.6749 | -111.0947 | 532.0682 | 0.00056712 | 0.58834 | 1.2639 | 2.2558
[8 empty] | 11.0304 | 247.8218 | -111.0062 | 531.9796 | -0.000567 | 0.58869 | 1.2637 | 2.2469
[8 empty] | 11.0805 | 247.762 | -111.0947 | 532.0682 | 0.00056712 | 0.58855 | 1.2639 | 2.2362
[8 empty] | 11.1303 | 247.7318 | -111.1538 | 532.1272 | 0 | 0.58847 | 1.264 | 2.226
[8 empty] | 11.1803 | 247.5245 | -110.9176 | 531.8911 | 0.00056712 | 0.58798 | 1.2635 | 2.2142
[8 empty] | 11.2301 | 247.5238 | -110.5044 | 531.4779 | -0.000567 | 0.58798 | 1.2625 | 2.2043
[8 empty] | 11.28 | 247.5821 | -110.711 | 531.6845 | 0 | 0.58812 | 1.263 | 2.1951
[8 empty] | 11.3299 | 247.5814 | -110.8881 | 531.8616 | -0.000567 | 0.58812 | 1.2634 | 2.1854
[8 empty] | 11.38 | 247.3741 | -110.9767 | 531.9501 | 0 | 0.58762 | 1.2636 | 2.174
[8 empty] | 11.4297 | 247.5209 | -110.5044 | 531.4779 | 0 | 0.58797 | 1.2625 | 2.1658
[8 empty] | 11.4797 | 247.3432 | -110.5635 | 531.5369 | 0 | 0.58755 | 1.2626 | 2.1548
[8 empty] | 11.5296 | 247.372 | -109.737 | 530.7105 | 0 | 0.58762 | 1.2607 | 2.1458
[8 empty] | 11.5796 | 247.4008 | -110.0617 | 531.0352 | 0 | 0.58769 | 1.2614 | 2.1367
[8 empty] | 11.6296 | 247.282 | -110.4749 | 531.4484 | -0.000567 | 0.58741 | 1.2624 | 2.1265
[8 empty] | 11.6793 | 247.2518 | -110.1207 | 531.0942 | 0 | 0.58733 | 1.2616 | 2.1172
[8 empty] | 11.7294 | 247.3692 | -110.9176 | 531.8911 | 0.00056712 | 0.58761 | 1.2635 | 2.1092
[8 empty] | 11.7794 | 247.1619 | -110.711 | 531.6845 | 0 | 0.58712 | 1.263 | 2.0985
[8 empty] | 11.8291 | 247.2793 | -110.8881 | 531.8616 | -0.000567 | 0.5874 | 1.2634 | 2.0906
[8 empty] | 11.8791 | 247.072 | -110.6225 | 531.5959 | -0.000567 | 0.58691 | 1.2628 | 2.0801
[8 empty] | 11.9291 | 246.9532 | -110.9472 | 531.9206 | -0.000567 | 0.58662 | 1.2635 | 2.0704
[8 empty] | 11.9791 | 247.0411 | -110.8586 | 531.8321 | 0 | 0.58683 | 1.2633 | 2.0625
[8 empty] | 12.0287 | 246.9223 | -110.3568 | 531.3303 | 0.00056712 | 0.58655 | 1.2621 | 2.053
[8 empty] | 12.0788 | 246.8331 | -110.7405 | 531.714 | 0.00056712 | 0.58634 | 1.2631 | 2.0437
[8 empty] | 12.1286 | 246.8029 | -110.4159 | 531.3893 | 0 | 0.58627 | 1.2623 | 2.0351
[8 empty] | 12.1788 | 246.7432 | -110.593 | 531.5664 | 0.00056712 | 0.58613 | 1.2627 | 2.0262
[8 empty] | 12.2285 | 246.8901 | -110.652 | 531.6255 | 0 | 0.58647 | 1.2628 | 2.0192
[8 empty] | 12.2785 | 246.7419 | -110.8291 | 531.8025 | 0 | 0.58612 | 1.2633 | 2.0097
[8 empty] | 12.3282 | 246.8002 | -110.3273 | 531.3008 | -0.000567 | 0.58626 | 1.2621 | 2.0021
[8 empty] | 12.3784 | 246.6815 | -111.0652 | 532.0387 | 0.00056712 | 0.58598 | 1.2638 | 1.993
[8 empty] | 12.428 | 246.5628 | -110.3568 | 531.3303 | 0.00056712 | 0.5857 | 1.2621 | 1.9841
[8 empty] | 12.4782 | 246.5621 | -110.2978 | 531.2713 | 0.00056712 | 0.5857 | 1.262 | 1.9762
[8 empty] | 12.5279 | 246.5614 | -110.4749 | 531.4484 | -0.000567 | 0.58569 | 1.2624 | 1.9683
[8 empty] | 12.578 | 246.4132 | -110.6225 | 531.5959 | 0 | 0.58534 | 1.2628 | 1.9593
[8 empty] | 12.6279 | 246.4715 | -111.4489 | 532.4224 | -0.000567 | 0.58548 | 1.2647 | 1.952
[8 empty] | 12.6778 | 246.2643 | -111.4489 | 532.4224 | 0 | 0.58499 | 1.2647 | 1.9427
[8 empty] | 12.7275 | 246.2636 | -110.8291 | 531.8025 | 0 | 0.58499 | 1.2633 | 1.9351
[8 empty] | 12.7775 | 246.4696 | -111.9211 | 532.8946 | 0.00056712 | 0.58548 | 1.2659 | 1.9291
[8 empty] | 12.8272 | 246.2918 | -111.1833 | 532.1567 | 0 | 0.58505 | 1.2641 | 1.9203
[8 empty] | 12.8771 | 246.1141 | -111.1242 | 532.0977 | 0 | 0.58463 | 1.264 | 1.9115
[8 empty] | 12.9258 | 246.2905 | -111.0357 | 532.0092 | 0.00056712 | 0.58505 | 1.2638 | 1.9056
[8 empty] | 12.9782 | 245.8471 | -111.0947 | 532.0682 | -0.000567 | 0.584 | 1.2639 | 1.8945
[8 empty] | 13.0296 | 245.7284 | -110.5044 | 531.4779 | 0.00056712 | 0.58371 | 1.2625 | 1.8861
[8 empty] | 13.0802 | 245.6687 | -110.3864 | 531.3598 | -0.000567 | 0.58357 | 1.2622 | 1.8784
[8 empty] | 13.1269 | 245.8747 | -110.6815 | 531.655 | 0 | 0.58406 | 1.2629 | 1.8733
[8 empty] | 13.1771 | 245.7265 | -110.593 | 531.5664 | 0 | 0.58371 | 1.2627 | 1.865
[8 empty] | 13.237 | 245.0173 | -111.8621 | 532.8356 | 0.0011343 | 0.58203 | 1.2657 | 1.8512
[8 empty] | 13.2786 | 245.371 | -110.593 | 531.5664 | 0 | 0.58287 | 1.2627 | 1.8481
[8 empty] | 13.322 | 245.7836 | -110.9176 | 531.8911 | -0.0011343 | 0.58385 | 1.2635 | 1.8451
[8 empty] | 13.3658 | 246.5505 | -110.9176 | 531.8911 | -0.000567 | 0.58567 | 1.2635 | 1.8448
[8 empty] | 13.4238 | 245.9004 | -111.4784 | 532.4519 | 0.00056712 | 0.58412 | 1.2648 | 1.832
[8 empty] | 13.4867 | 244.5714 | -111.3899 | 532.3633 | 0.0011343 | 0.58097 | 1.2646 | 1.8136
[8 empty] | 13.5316 | 244.8365 | -111.1538 | 532.1272 | 0.0022685 | 0.5816 | 1.264 | 1.8096
[8 empty] | 13.5691 | 245.9871 | -111.0947 | 532.0682 | -0.0022685 | 0.58433 | 1.2639 | 1.813
[8 empty] | 13.6386 | 244.2153 | -110.1798 | 531.1532 | 0.00056712 | 0.58012 | 1.2617 | 1.7908
[8 empty] | 13.6898 | 243.831 | -111.1538 | 532.1272 | 0.0017014 | 0.57921 | 1.264 | 1.7813
[8 empty] | 13.7059 | 245.8083 | -109.5009 | 530.4744 | -0.0022685 | 0.5839 | 1.2601 | 1.7936
[8 empty] | 13.7697 | 245.4533 | -110.8586 | 531.8321 | 0 | 0.58306 | 1.2633 | 1.7827
[8 empty] | 13.8351 | 243.9472 | -110.1798 | 531.1532 | 0.0022685 | 0.57948 | 1.2617 | 1.7634
[8 empty] | 13.8713 | 245.2749 | -110.652 | 531.6255 | 0.0017014 | 0.58264 | 1.2628 | 1.7684
[8 empty] | 13.9179 | 245.5105 | -111.1242 | 532.0977 | -0.0011343 | 0.5832 | 1.264 | 1.7642
[8 empty] | 13.9778 | 244.211 | -110.8291 | 531.8025 | 0.0011343 | 0.58011 | 1.2633 | 1.7473
[8 empty] | 14.0146 | 245.7749 | -110.5339 | 531.5074 | -0.0022685 | 0.58383 | 1.2626 | 1.7539
[8 empty] | 14.0681 | 245.302 | -110.3273 | 531.3008 | 0 | 0.5827 | 1.2621 | 1.7439
[8 empty] | 14.1143 | 243.7961 | -109.5304 | 530.5039 | -0.000567 | 0.57912 | 1.2602 | 1.7275
[8 empty] | 14.1946 | 242.9687 | -111.1538 | 532.1272 | 0.0022685 | 0.57716 | 1.264 | 1.7119
[8 empty] | 14.2456 | 243.4699 | -110.3864 | 531.3598 | 0.00056712 | 0.57835 | 1.2622 | 1.7093
[8 empty] | 14.2597 | 245.8899 | -110.9767 | 531.9501 | -0.0011343 | 0.5841 | 1.2636 | 1.7246
[8 empty] | 14.3333 | 242.967 | -110.0027 | 530.9761 | 0 | 0.57716 | 1.2613 | 1.6953
[8 empty] | 14.3648 | 244.2063 | -111.567 | 532.5404 | 0.00056712 | 0.5801 | 1.265 | 1.7002
[8 empty] | 14.4125 | 246.0947 | -111.3013 | 532.2748 | -0.000567 | 0.58458 | 1.2644 | 1.7077
[8 empty] | 14.4746 | 242.3455 | -110.6225 | 531.5959 | 0.0011343 | 0.57568 | 1.2628 | 1.6745
[8 empty] | 14.5092 | 244.6178 | -110.9472 | 531.9206 | 0.00056712 | 0.58108 | 1.2635 | 1.6861
[8 empty] | 14.565 | 244.2039 | -110.9472 | 531.9206 | -0.0017014 | 0.58009 | 1.2635 | 1.6768
[8 empty] | 14.6332 | 243.111 | -111.1538 | 532.1272 | 0.0011343 | 0.5775 | 1.264 | 1.6615
[8 empty] | 14.6708 | 245.3537 | -110.711 | 531.6845 | -0.0017014 | 0.58282 | 1.263 | 1.6726
[8 empty] | 14.7391 | 242.4014 | -110.4159 | 531.3893 | 0.00056712 | 0.57581 | 1.2623 | 1.6448
[8 empty] | 14.7868 | 241.6334 | -111.0062 | 531.9796 | 0.0011343 | 0.57399 | 1.2637 | 1.6343
[8 empty] | 14.8461 | 242.5477 | -110.6815 | 531.655 | -0.000567 | 0.57616 | 1.2629 | 1.6339
[8 empty] | 14.8706 | 243.1967 | -111.6555 | 532.629 | -0.000567 | 0.5777 | 1.2652 | 1.6356
[8 empty] | 14.9342 | 241.5431 | -111.6555 | 532.629 | 0 | 0.57377 | 1.2652 | 1.6176
[8 empty] | 14.9568 | 244.1107 | -111.4194 | 532.3928 | 0 | 0.57987 | 1.2647 | 1.6323
[8 empty] | 15.0363 | 242.3978 | -111.5965 | 532.5699 | 0.0011343 | 0.5758 | 1.2651 | 1.6123
[8 empty] | 15.08 | 242.1907 | -112.8361 | 533.8096 | 0.0017014 | 0.57531 | 1.268 | 1.6062
[8 empty] | 15.1398 | 241.6883 | -110.5635 | 531.5369 | 0.00056712 | 0.57412 | 1.2626 | 1.5965
[8 empty] | 15.1898 | 242.3075 | -112.4819 | 533.4554 | -0.000567 | 0.57559 | 1.2672 | 1.5954
[8 empty] | 15.2354 | 241.333 | -111.0062 | 531.9796 | 0.00056712 | 0.57327 | 1.2637 | 1.5842
[8 empty] | 15.2945 | 240.9486 | -113.1903 | 534.1638 | 0.00056712 | 0.57236 | 1.2689 | 1.5756
[8 empty] | 15.3215 | 242.6011 | -112.0097 | 532.9831 | 0 | 0.57629 | 1.2661 | 1.5836
[8 empty] | 15.368 | 242.4825 | -112.2753 | 533.2488 | -0.0011343 | 0.576 | 1.2667 | 1.578
[8 empty] | 15.4109 | 243.1904 | -112.4229 | 533.3964 | -0.000567 | 0.57769 | 1.2671 | 1.5782
[8 empty] | 15.469 | 242.9241 | -111.7736 | 532.747 | -0.000567 | 0.57705 | 1.2655 | 1.5706
[8 empty] | 15.5344 | 241.2115 | -112.2753 | 533.2488 | 0.0011343 | 0.57299 | 1.2667 | 1.5529
[8 empty] | 15.5596 | 242.805 | -112.8656 | 533.8391 | -0.000567 | 0.57677 | 1.2681 | 1.5606
[8 empty] | 15.6398 | 241.1217 | -111.7441 | 532.7175 | 0 | 0.57277 | 1.2654 | 1.5419
[8 empty] | 15.6822 | 240.5605 | -112.7771 | 533.7505 | 0.00056712 | 0.57144 | 1.2679 | 1.5341
[8 empty] | 15.7397 | 241.4158 | -113.2493 | 534.2228 | -0.0011343 | 0.57347 | 1.269 | 1.534
[8 empty] | 15.7858 | 240.7069 | -112.9542 | 533.9276 | 0.00056712 | 0.57179 | 1.2683 | 1.525
[8 empty] | 15.8457 | 240.293 | -113.7511 | 534.7245 | 0.00056712 | 0.5708 | 1.2702 | 1.5166
[8 empty] | 15.8725 | 241.3552 | -114.8727 | 535.8461 | 0.00056712 | 0.57333 | 1.2729 | 1.5207
[8 empty] | 15.9223 | 241.3547 | -114.1348 | 535.1082 | 0.00056712 | 0.57333 | 1.2711 | 1.516
[8 empty] | 15.9718 | 241.118 | -114.6661 | 535.6395 | 0.00056712 | 0.57276 | 1.2724 | 1.5098
[8 empty] | 16.022 | 241.0584 | -113.9282 | 534.9016 | 0 | 0.57262 | 1.2706 | 1.5047
[8 empty] | 16.0719 | 240.9398 | -113.1903 | 534.1638 | 0 | 0.57234 | 1.2689 | 1.4993
[8 empty] | 16.122 | 240.9097 | -115.0497 | 536.0232 | 0 | 0.57227 | 1.2733 | 1.4945
[8 empty] | 16.172 | 240.7616 | -113.8101 | 534.7836 | 0.00056712 | 0.57192 | 1.2703 | 1.4889
[8 empty] | 16.2215 | 240.5545 | -113.0722 | 534.0457 | 0 | 0.57142 | 1.2686 | 1.4831
[8 empty] | 16.2718 | 240.3473 | -113.8396 | 534.8131 | 0.00056712 | 0.57093 | 1.2704 | 1.4772
[8 empty] | 16.3213 | 240.1697 | -113.3674 | 534.3408 | 0 | 0.57051 | 1.2693 | 1.4717
[8 empty] | 16.3714 | 240.0215 | -113.3674 | 534.3408 | 0.00056712 | 0.57016 | 1.2693 | 1.4663
[8 empty] | 16.4212 | 240.0505 | -114.8431 | 535.8166 | 0 | 0.57023 | 1.2728 | 1.462
[8 empty] | 16.4715 | 239.7548 | -113.2788 | 534.2523 | 0 | 0.56952 | 1.2691 | 1.4557
[8 empty] | 16.521 | 239.5182 | -113.8101 | 534.7836 | 0 | 0.56896 | 1.2703 | 1.4499
[8 empty] | 16.5713 | 239.5176 | -113.8101 | 534.7836 | 0 | 0.56896 | 1.2703 | 1.4455
[8 empty] | 16.6207 | 239.2515 | -113.6625 | 534.636 | 0 | 0.56833 | 1.27 | 1.4396
[8 empty] | 16.671 | 239.1329 | -114.607 | 535.5805 | 0.00056712 | 0.56805 | 1.2722 | 1.4346
[8 empty] | 16.7206 | 239.0733 | -114.1938 | 535.1673 | 0 | 0.56791 | 1.2713 | 1.43
[8 empty] | 16.7708 | 239.0728 | -115.8762 | 536.8496 | 0 | 0.5679 | 1.2753 | 1.4257
[8 empty] | 16.8205 | 238.8656 | -114.1348 | 535.1082 | 0 | 0.56741 | 1.2711 | 1.4202
[8 empty] | 16.8704 | 238.8356 | -114.6956 | 535.669 | 0 | 0.56734 | 1.2725 | 1.4159
[8 empty] | 16.9206 | 238.717 | -114.5775 | 535.551 | 0.00056712 | 0.56706 | 1.2722 | 1.411
[8 empty] | 16.9701 | 238.3623 | -113.3084 | 534.2818 | -0.000567 | 0.56622 | 1.2692 | 1.4048
[8 empty] | 17.0205 | 238.2437 | -114.7251 | 535.6985 | 0.00056712 | 0.56594 | 1.2725 | 1.3999
[8 empty] | 17.0705 | 238.1842 | -114.7251 | 535.6985 | 0 | 0.56579 | 1.2725 | 1.3954
[8 empty] | 17.1201 | 238.0066 | -114.4594 | 535.4329 | -0.000567 | 0.56537 | 1.2719 | 1.3904
[8 empty] | 17.1701 | 237.9765 | -115.4925 | 536.4659 | 0 | 0.5653 | 1.2743 | 1.3861
[8 empty] | 17.2194 | 237.7694 | -114.9317 | 535.9051 | 0 | 0.56481 | 1.273 | 1.381
[8 empty] | 17.2701 | 237.7984 | -115.6696 | 536.643 | 0 | 0.56488 | 1.2748 | 1.3771
[8 empty] | 17.32 | 237.7093 | -116.1418 | 537.1153 | 0 | 0.56467 | 1.2759 | 1.3726
[8 empty] | 17.3697 | 237.7384 | -116.1123 | 537.0857 | 0 | 0.56473 | 1.2758 | 1.3688
[8 empty] | 17.4198 | 237.3837 | -115.4334 | 536.4069 | 0.00056712 | 0.56389 | 1.2742 | 1.3629
[8 empty] | 17.4694 | 237.2061 | -114.6661 | 535.6395 | -0.000567 | 0.56347 | 1.2724 | 1.358
[8 empty] | 17.5198 | 236.9989 | -115.522 | 536.4954 | 0.00056712 | 0.56298 | 1.2744 | 1.3529
[8 empty] | 17.5692 | 236.7033 | -114.8136 | 535.7871 | -0.000567 | 0.56228 | 1.2727 | 1.3474
[8 empty] | 17.6196 | 236.7323 | -116.1418 | 537.1153 | 0.00056712 | 0.56234 | 1.2759 | 1.3437
[8 empty] | 17.669 | 236.4367 | -114.9317 | 535.9051 | -0.000567 | 0.56164 | 1.273 | 1.3383
[8 empty] | 17.7194 | 236.5837 | -115.64 | 536.6135 | -0.000567 | 0.56199 | 1.2747 | 1.3353
[8 empty] | 17.7689 | 236.2881 | -114.607 | 535.5805 | -0.000567 | 0.56129 | 1.2722 | 1.3299
[8 empty] | 17.8183 | 236.081 | -115.0497 | 536.0232 | 0 | 0.5608 | 1.2733 | 1.3251
[8 empty] | 17.869 | 236.169 | -116.2599 | 537.2333 | 0 | 0.56101 | 1.2762 | 1.3218
[8 empty] | 17.9184 | 235.8439 | -115.3154 | 536.2888 | -0.000567 | 0.56023 | 1.2739 | 1.3164
[8 empty] | 17.9688 | 235.8434 | -116.4074 | 537.3809 | 0 | 0.56023 | 1.2765 | 1.3127
[8 empty] | 18.0184 | 235.6068 | -115.3449 | 536.3184 | -0.000567 | 0.55967 | 1.274 | 1.3077
[8 empty] | 18.0688 | 235.5768 | -116.7321 | 537.7056 | 0 | 0.5596 | 1.2773 | 1.3039
[8 empty] | 18.1181 | 235.1926 | -115.7286 | 536.702 | -0.000567 | 0.55869 | 1.2749 | 1.2983
[8 empty] | 18.1684 | 235.1921 | -116.8502 | 537.8236 | 0 | 0.55869 | 1.2776 | 1.2947
[8 empty] | 18.2183 | 235.1031 | -116.5255 | 537.499 | 0 | 0.55847 | 1.2768 | 1.2906
[8 empty] | 18.2679 | 234.7779 | -116.1713 | 537.1448 | 0.00056712 | 0.5577 | 1.276 | 1.2853
[8 empty] | 18.318 | 234.925 | -117.1158 | 538.0893 | 0.00056712 | 0.55805 | 1.2782 | 1.2826
[8 empty] | 18.3682 | 234.8065 | -116.7911 | 537.7646 | 0.00056712 | 0.55777 | 1.2774 | 1.2785
[8 empty] | 18.4177 | 234.4813 | -116.555 | 537.5285 | 0 | 0.557 | 1.2769 | 1.2733
[8 empty] | 18.4681 | 234.5989 | -117.3519 | 538.3254 | 0 | 0.55728 | 1.2788 | 1.2704
[8 empty] | 18.5177 | 234.3033 | -115.7876 | 536.7611 | -0.000567 | 0.55657 | 1.275 | 1.2654
[8 empty] | 18.5678 | 234.3028 | -117.0273 | 538.0007 | 0 | 0.55657 | 1.278 | 1.262
[8 empty] | 18.6175 | 233.9482 | -115.5515 | 536.525 | 0 | 0.55573 | 1.2745 | 1.2567
[8 empty] | 18.6674 | 233.9182 | -114.8727 | 535.8461 | 0.00056712 | 0.55566 | 1.2729 | 1.2532
[8 empty] | 18.7204 | 233.4159 | -114.2233 | 535.1968 | 0 | 0.55447 | 1.2713 | 1.247
[8 empty] | 18.7672 | 233.2679 | -114.1643 | 535.1377 | -0.000567 | 0.55412 | 1.2712 | 1.2431
[8 empty] | 18.8186 | 233.0903 | -114.9022 | 535.8756 | 0 | 0.55369 | 1.2729 | 1.2388
[8 empty] | 18.8781 | 232.4405 | -114.0167 | 534.9902 | -0.000567 | 0.55215 | 1.2708 | 1.2314
[8 empty] | 18.9162 | 232.9123 | -114.6661 | 535.6395 | -0.000567 | 0.55327 | 1.2724 | 1.2314
[8 empty] | 18.9673 | 232.7643 | -115.0793 | 536.0527 | 0.00056712 | 0.55292 | 1.2734 | 1.2273
[8 empty] | 19.0167 | 232.4392 | -114.3119 | 535.2853 | -0.000567 | 0.55215 | 1.2715 | 1.2224
[8 empty] | 19.067 | 232.3797 | -114.3119 | 535.2853 | 0 | 0.55201 | 1.2715 | 1.2189
[8 empty] | 19.1165 | 232.1136 | -114.1348 | 535.1082 | -0.000567 | 0.55137 | 1.2711 | 1.2143
[8 empty] | 19.1669 | 232.0836 | -115.1678 | 536.1413 | 0 | 0.5513 | 1.2736 | 1.211
[8 empty] | 19.2163 | 231.8766 | -114.1643 | 535.1377 | -0.000567 | 0.55081 | 1.2712 | 1.2068
[8 empty] | 19.2667 | 231.7876 | -114.8136 | 535.7871 | 0.00056712 | 0.5506 | 1.2727 | 1.2032
[8 empty] | 19.3165 | 231.6395 | -115.2564 | 536.2298 | 0 | 0.55025 | 1.2738 | 1.1993
[8 empty] | 19.3718 | 230.6355 | -113.7511 | 534.7245 | -0.000567 | 0.54786 | 1.2702 | 1.1907
[8 empty] | 19.4164 | 231.1664 | -114.7546 | 535.7281 | 0.00056712 | 0.54912 | 1.2726 | 1.1907
[8 empty] | 19.466 | 230.7823 | -114.3709 | 535.3444 | 0 | 0.54821 | 1.2717 | 1.1857
[8 empty] | 19.5162 | 230.7818 | -115.1973 | 536.1708 | 0.00056712 | 0.54821 | 1.2736 | 1.1826
[8 empty] | 19.5661 | 230.6633 | -114.7251 | 535.6985 | -0.000567 | 0.54793 | 1.2725 | 1.179
[8 empty] | 19.6161 | 230.3382 | -114.1938 | 535.1673 | 0 | 0.54716 | 1.2713 | 1.1744
[8 empty] | 19.6657 | 230.0722 | -114.2233 | 535.1968 | 0.00056712 | 0.54652 | 1.2713 | 1.17
[8 empty] | 19.7159 | 229.9537 | -114.6956 | 535.669 | 0 | 0.54624 | 1.2725 | 1.1665
[8 empty] | 19.7655 | 229.8647 | -115.0497 | 536.0232 | 0 | 0.54603 | 1.2733 | 1.1631
[8 empty] | 19.8157 | 229.8938 | -115.8467 | 536.8201 | 0 | 0.5461 | 1.2752 | 1.1603
[8 empty] | 19.8656 | 229.7458 | -115.6991 | 536.6725 | 0.00056712 | 0.54575 | 1.2748 | 1.1566
[8 empty] | 19.9156 | 229.5387 | -115.1973 | 536.1708 | 0 | 0.54526 | 1.2736 | 1.1527
[8 empty] | 19.9651 | 228.948 | -113.8691 | 534.8426 | -0.000567 | 0.54385 | 1.2705 | 1.1469
[8 empty] | 20.0153 | 229.0361 | -114.5185 | 535.4919 | 0 | 0.54406 | 1.272 | 1.1444
[8 empty] | 20.0649 | 228.7996 | -114.6661 | 535.6395 | 0 | 0.5435 | 1.2724 | 1.1404
[8 empty] | 20.1151 | 228.7106 | -114.548 | 535.5214 | 0 | 0.54329 | 1.2721 | 1.1371
[8 empty] | 20.1648 | 228.4741 | -114.7251 | 535.6985 | -0.000567 | 0.54273 | 1.2725 | 1.1332
[8 empty] | 20.215 | 228.5327 | -115.2859 | 536.2593 | 0 | 0.54287 | 1.2739 | 1.1306
[8 empty] | 20.2649 | 228.5322 | -115.8467 | 536.8201 | 0.00056712 | 0.54287 | 1.2752 | 1.1279
[8 empty] | 20.3144 | 228.4138 | -116.0237 | 536.9972 | -0.000567 | 0.54258 | 1.2756 | 1.1245
[8 empty] | 20.3648 | 228.3248 | -115.7286 | 536.702 | 0 | 0.54237 | 1.2749 | 1.1213
[8 empty] | 20.4144 | 228.1768 | -115.3154 | 536.2888 | -0.000567 | 0.54202 | 1.2739 | 1.1179
[8 empty] | 20.4647 | 227.9698 | -115.1678 | 536.1413 | 0 | 0.54153 | 1.2736 | 1.1141
[8 empty] | 20.5142 | 227.7333 | -114.8136 | 535.7871 | 0 | 0.54097 | 1.2727 | 1.1103
[8 empty] | 20.5644 | 227.7033 | -115.0793 | 536.0527 | 0.00056712 | 0.5409 | 1.2734 | 1.1074
[8 empty] | 20.6141 | 227.3488 | -114.0462 | 535.0197 | -0.000567 | 0.54005 | 1.2709 | 1.103
[8 empty] | 20.6642 | 227.2303 | -114.1053 | 535.0787 | -0.000567 | 0.53977 | 1.2711 | 1.0998
[8 empty] | 20.7138 | 226.9347 | -114.2824 | 535.2558 | 0 | 0.53907 | 1.2715 | 1.0957
[8 empty] | 20.7638 | 227.1114 | -115.2564 | 536.2298 | 0.00056712 | 0.53949 | 1.2738 | 1.0939
[8 empty] | 20.8141 | 226.7568 | -114.9317 | 535.9051 | 0 | 0.53865 | 1.273 | 1.0896
[8 empty] | 20.8636 | 226.6089 | -114.1938 | 535.1673 | -0.000567 | 0.5383 | 1.2713 | 1.0863
[8 empty] | 20.9139 | 226.6085 | -114.6956 | 535.669 | 0.00056712 | 0.5383 | 1.2725 | 1.0837
[8 empty] | 20.9634 | 226.1949 | -114.1053 | 535.0787 | -0.000567 | 0.53731 | 1.2711 | 1.0791
[8 empty] | 21.0137 | 226.1945 | -114.1348 | 535.1082 | 0 | 0.53731 | 1.2711 | 1.0765
[8 empty] | 21.0636 | 226.2236 | -114.5185 | 535.4919 | 0.0011343 | 0.53738 | 1.272 | 1.0741
[8 empty] | 21.1132 | 225.81 | -113.6921 | 534.6655 | 0.00056712 | 0.5364 | 1.2701 | 1.0696
[8 empty] | 21.1634 | 225.7211 | -114.489 | 535.4624 | 0 | 0.53619 | 1.272 | 1.0667
[8 empty] | 21.213 | 225.6321 | -114.6661 | 535.6395 | -0.000567 | 0.53598 | 1.2724 | 1.0638
[8 empty] | 21.2632 | 225.8679 | -115.1383 | 536.1117 | 0 | 0.53654 | 1.2735 | 1.0624
[8 empty] | 21.3132 | 225.5133 | -115.1678 | 536.1413 | 0 | 0.53569 | 1.2736 | 1.0582
[8 empty] | 21.363 | 225.5129 | -114.7546 | 535.7281 | 0 | 0.53569 | 1.2726 | 1.0557
[8 empty] | 21.4126 | 225.2174 | -114.1938 | 535.1673 | -0.000567 | 0.53499 | 1.2713 | 1.0519
[8 empty] | 21.4628 | 225.3351 | -115.5515 | 536.525 | 0 | 0.53527 | 1.2745 | 1.05
[8 empty] | 21.5128 | 225.0395 | -114.8136 | 535.7871 | 0.00056712 | 0.53457 | 1.2727 | 1.0462
[8 empty] | 21.5624 | 224.8916 | -114.3709 | 535.3444 | 0 | 0.53422 | 1.2717 | 1.0431
[8 empty] | 21.6126 | 224.8322 | -115.0793 | 536.0527 | 0 | 0.53408 | 1.2734 | 1.0404
[8 empty] | 21.6625 | 224.6842 | -114.9612 | 535.9347 | 0 | 0.53373 | 1.2731 | 1.0373
[8 empty] | 21.7121 | 224.4182 | -114.607 | 535.5805 | -0.000567 | 0.53309 | 1.2722 | 1.0337
[8 empty] | 21.7623 | 224.4178 | -115.4039 | 536.3774 | 0.00056712 | 0.53309 | 1.2741 | 1.0313
[8 empty] | 21.8123 | 224.1223 | -114.3119 | 535.2853 | 0.00056712 | 0.53239 | 1.2715 | 1.0276
[8 empty] | 21.8619 | 223.9154 | -114.0462 | 535.0197 | 0 | 0.5319 | 1.2709 | 1.0243
[8 empty] | 21.9121 | 223.8264 | -113.9872 | 534.9607 | 0.00056712 | 0.53169 | 1.2708 | 1.0216
[8 empty] | 21.9617 | 223.6195 | -113.574 | 534.5474 | 0 | 0.5312 | 1.2698 | 1.0183
[8 empty] | 22.012 | 223.4125 | -113.3969 | 534.3704 | 0 | 0.5307 | 1.2694 | 1.0151
[8 empty] | 22.0615 | 223.2351 | -113.0427 | 534.0162 | 0.00056712 | 0.53028 | 1.2685 | 1.012
[8 empty] | 22.1118 | 223.0871 | -113.6035 | 534.577 | 0 | 0.52993 | 1.2699 | 1.009
[8 empty] | 22.1614 | 222.8506 | -113.1608 | 534.1342 | -0.000567 | 0.52937 | 1.2688 | 1.0057
[8 empty] | 22.2116 | 222.7617 | -113.8691 | 534.8426 | -0.000567 | 0.52916 | 1.2705 | 1.003
[8 empty] | 22.2611 | 222.6433 | -113.6625 | 534.636 | -0.000567 | 0.52888 | 1.27 | 1.0003
[8 empty] | 22.3114 | 222.2888 | -113.8396 | 534.8131 | 0 | 0.52804 | 1.2704 | 0.99642
[8 empty] | 22.361 | 221.7572 | -113.6625 | 534.636 | -0.000567 | 0.52677 | 1.27 | 0.99183
[8 empty] | 22.4113 | 221.5797 | -114.1938 | 535.1673 | 0.00056712 | 0.52635 | 1.2713 | 0.98881
[8 empty] | 22.4609 | 221.1071 | -112.8951 | 533.8686 | 0.00056712 | 0.52523 | 1.2682 | 0.98452
[8 empty] | 22.5111 | 221.1658 | -113.1313 | 534.1047 | 0 | 0.52537 | 1.2687 | 0.98259
[8 empty] | 22.5607 | 220.8113 | -112.4819 | 533.4554 | -0.000567 | 0.52453 | 1.2672 | 0.97886
[8 empty] | 22.6109 | 220.6634 | -112.6 | 533.5735 | 0.00056712 | 0.52417 | 1.2675 | 0.97603
[8 empty] | 22.6608 | 220.6335 | -113.1608 | 534.1342 | 0.00056712 | 0.5241 | 1.2688 | 0.97375
[8 empty] | 22.7104 | 220.3971 | -112.2163 | 533.1898 | -0.000567 | 0.52354 | 1.2666 | 0.97058
[8 empty] | 22.7606 | 220.1311 | -112.4819 | 533.4554 | 0.00056712 | 0.52291 | 1.2672 | 0.96727
[8 empty] | 22.8102 | 220.0127 | -112.3344 | 533.3078 | 0 | 0.52263 | 1.2668 | 0.96465
[8 empty] | 22.8604 | 219.9238 | -112.0982 | 533.0717 | 0 | 0.52242 | 1.2663 | 0.96214
[8 empty] | 22.9101 | 219.8054 | -112.541 | 533.5144 | 0 | 0.52214 | 1.2673 | 0.95954
[8 empty] | 22.9604 | 219.7756 | -112.9247 | 533.8981 | 0 | 0.52207 | 1.2682 | 0.95731
[8 empty] | 23.01 | 219.6572 | -112.541 | 533.5144 | -0.000567 | 0.52178 | 1.2673 | 0.95473
[8 empty] | 23.0602 | 219.5683 | -112.1278 | 533.1012 | 0.00056712 | 0.52157 | 1.2664 | 0.95226
[8 empty] | 23.1098 | 219.4204 | -112.2458 | 533.2193 | -0.000567 | 0.52122 | 1.2666 | 0.94958
[8 empty] | 23.1599 | 219.302 | -112.4819 | 533.4554 | 0.00056712 | 0.52094 | 1.2672 | 0.94702
[8 empty] | 23.2096 | 218.9475 | -112.5115 | 533.4849 | -0.000567 | 0.5201 | 1.2673 | 0.94346
[8 empty] | 23.2598 | 218.8882 | -112.659 | 533.6325 | 0 | 0.51996 | 1.2676 | 0.94117
[8 empty] | 23.3096 | 218.8583 | -112.7181 | 533.6915 | 0 | 0.51989 | 1.2678 | 0.93903
[8 empty] | 23.3596 | 218.6219 | -112.4524 | 533.4259 | 0 | 0.51932 | 1.2671 | 0.93601
[8 empty] | 23.4093 | 218.6806 | -112.9247 | 533.8981 | -0.000567 | 0.51946 | 1.2682 | 0.93427
[8 empty] | 23.4593 | 218.3851 | -111.7736 | 532.747 | 0 | 0.51876 | 1.2655 | 0.93102
[8 empty] | 23.5092 | 218.4143 | -112.4229 | 533.3964 | 0 | 0.51883 | 1.2671 | 0.92917
[8 empty] | 23.5591 | 218.414 | -111.9211 | 532.8946 | -0.000567 | 0.51883 | 1.2659 | 0.9272
[8 empty] | 23.609 | 218.1186 | -112.0097 | 532.9831 | -0.000567 | 0.51813 | 1.2661 | 0.92399
[8 empty] | 23.6589 | 218.2068 | -112.0097 | 532.9831 | 0 | 0.51834 | 1.2661 | 0.92241
[8 empty] | 23.709 | 218.0884 | -111.685 | 532.6585 | 0 | 0.51806 | 1.2653 | 0.91996
[8 empty] | 23.7588 | 217.793 | -111.5965 | 532.5699 | 0 | 0.51736 | 1.2651 | 0.91679
[8 empty] | 23.8087 | 217.3795 | -111.3013 | 532.2748 | 0 | 0.51637 | 1.2644 | 0.91313
[8 empty] | 23.8587 | 217.1725 | -111.3013 | 532.2748 | -0.000567 | 0.51588 | 1.2644 | 0.91035
[8 empty] | 23.9087 | 217.1132 | -111.4194 | 532.3928 | 0 | 0.51574 | 1.2647 | 0.9082
[8 empty] | 23.9584 | 216.7882 | -111.8621 | 532.8356 | 0 | 0.51497 | 1.2657 | 0.90496
[8 empty] | 24.0083 | 216.8175 | -111.5375 | 532.5109 | 0 | 0.51504 | 1.265 | 0.9032
[8 empty] | 24.0583 | 216.581 | -111.0947 | 532.0682 | 0 | 0.51448 | 1.2639 | 0.90034
[8 empty] | 24.1082 | 216.6693 | -111.0652 | 532.0387 | 0 | 0.51469 | 1.2638 | 0.89884
[8 empty] | 24.1582 | 216.4034 | -111.0652 | 532.0387 | 0 | 0.51405 | 1.2638 | 0.89588
[8 empty] | 24.208 | 216.4031 | -111.3308 | 532.3043 | -0.000567 | 0.51405 | 1.2645 | 0.89404
[8 empty] | 24.258 | 216.2257 | -111.567 | 532.5404 | 0 | 0.51363 | 1.265 | 0.89147
[8 empty] | 24.3079 | 216.0778 | -112.0392 | 533.0127 | -0.000567 | 0.51328 | 1.2661 | 0.88903
[8 empty] | 24.3579 | 216.3137 | -111.685 | 532.6585 | -0.0011343 | 0.51384 | 1.2653 | 0.88817
[8 empty] | 24.4077 | 215.8116 | -111.0947 | 532.0682 | 0 | 0.51265 | 1.2639 | 0.8843
[8 empty] | 24.4577 | 215.7818 | -111.7441 | 532.7175 | 0 | 0.51258 | 1.2654 | 0.88237
[8 empty] | 24.5076 | 215.4274 | -111.7736 | 532.747 | -0.000567 | 0.51174 | 1.2655 | 0.87913
[8 empty] | 24.5574 | 215.5747 | -111.1833 | 532.1567 | 0 | 0.51209 | 1.2641 | 0.87795
[8 empty] | 24.6074 | 215.2792 | -111.1242 | 532.0977 | 0 | 0.51138 | 1.264 | 0.87496
[8 empty] | 24.6572 | 215.0723 | -110.8586 | 531.8321 | 0 | 0.51089 | 1.2633 | 0.87235
[8 empty] | 24.7071 | 215.1311 | -110.8291 | 531.8025 | 0 | 0.51103 | 1.2633 | 0.87083
[8 empty] | 24.7572 | 215.2194 | -110.6225 | 531.5959 | 0 | 0.51124 | 1.2628 | 0.86943
[8 empty] | 24.8069 | 214.7173 | -110.9472 | 531.9206 | 0 | 0.51005 | 1.2635 | 0.86566
[8 empty] | 24.857 | 214.8351 | -111.0062 | 531.9796 | 0 | 0.51033 | 1.2637 | 0.86439
[8 empty] | 24.907 | 214.6283 | -110.8881 | 531.8616 | 0 | 0.50984 | 1.2634 | 0.86182
[8 empty] | 24.9567 | 214.7165 | -110.8881 | 531.8616 | -0.000567 | 0.51005 | 1.2634 | 0.86046
[8 empty] | 25.0065 | 214.4211 | -110.8291 | 531.8025 | -0.000567 | 0.50935 | 1.2633 | 0.85756
[8 empty] | 25.0566 | 214.2733 | -110.9176 | 531.8911 | 0.00056712 | 0.50899 | 1.2635 | 0.85526
[8 empty] | 25.1064 | 214.273 | -110.711 | 531.6845 | 0 | 0.50899 | 1.263 | 0.85356
[8 empty] | 25.1565 | 214.1842 | -111.3013 | 532.2748 | 0 | 0.50878 | 1.2644 | 0.85151
[8 empty] | 25.2064 | 214.1839 | -111.0652 | 532.0387 | 0.00056712 | 0.50878 | 1.2638 | 0.84982
[8 empty] | 25.2563 | 213.9181 | -110.593 | 531.5664 | 0 | 0.50815 | 1.2627 | 0.84709
[8 empty] | 25.3063 | 213.7997 | -110.5044 | 531.4779 | 0 | 0.50787 | 1.2625 | 0.84495
[8 empty] | 25.3561 | 213.888 | -111.0652 | 532.0387 | 0 | 0.50808 | 1.2638 | 0.84364
[8 empty] | 25.406 | 213.5631 | -111.1242 | 532.0977 | -0.000567 | 0.50731 | 1.264 | 0.8407
[8 empty] | 25.456 | 213.5333 | -110.652 | 531.6255 | 0 | 0.50724 | 1.2628 | 0.83894
[8 empty] | 25.5058 | 213.5921 | -110.9176 | 531.8911 | 0 | 0.50738 | 1.2635 | 0.83753
[8 empty] | 25.5558 | 213.4443 | -111.1833 | 532.1567 | 0.00056712 | 0.50703 | 1.2641 | 0.83531
[8 empty] | 25.6057 | 213.4145 | -111.567 | 532.5404 | 0 | 0.50695 | 1.265 | 0.83357
[8 empty] | 25.6556 | 212.883 | -111.7736 | 532.747 | 0.00056712 | 0.50569 | 1.2655 | 0.82987
[8 empty] | 25.7055 | 213.0304 | -112.0392 | 533.0127 | 0.00056712 | 0.50604 | 1.2661 | 0.82884
[8 empty] | 25.7554 | 213.0596 | -112.2753 | 533.2488 | 0 | 0.50611 | 1.2667 | 0.82734
[8 empty] | 25.8053 | 212.9708 | -112.3344 | 533.3078 | -0.000567 | 0.5059 | 1.2668 | 0.8254
[8 empty] | 25.8552 | 212.764 | -112.4229 | 533.3964 | 0 | 0.50541 | 1.2671 | 0.82301
[8 empty] | 25.9052 | 212.8523 | -111.3604 | 532.3338 | 0 | 0.50562 | 1.2645 | 0.82176
[8 empty] | 25.955 | 212.4093 | -110.8291 | 531.8025 | 0.00056712 | 0.50457 | 1.2633 | 0.81847
[8 empty] | 26.005 | 212.4386 | -111.0947 | 532.0682 | 0.00056712 | 0.50464 | 1.2639 | 0.81701
[8 empty] | 26.0549 | 212.4384 | -110.2683 | 531.2418 | 0 | 0.50464 | 1.2619 | 0.81545
[8 empty] | 26.1048 | 212.1135 | -109.9141 | 530.8876 | 0 | 0.50386 | 1.2611 | 0.81264
[8 empty] | 26.1547 | 211.7886 | -109.5599 | 530.5334 | 0 | 0.50309 | 1.2603 | 0.80985
[8 empty] | 26.2045 | 211.6703 | -111.0652 | 532.0387 | 0 | 0.50281 | 1.2638 | 0.80786
[8 empty] | 26.2546 | 211.6996 | -110.0617 | 531.0352 | -0.000567 | 0.50288 | 1.2614 | 0.80643
[8 empty] | 26.3045 | 211.5223 | -110.2683 | 531.2418 | -0.000567 | 0.50246 | 1.2619 | 0.80423
[8 empty] | 26.3542 | 211.345 | -110.2093 | 531.1827 | 0 | 0.50204 | 1.2618 | 0.80204
[8 empty] | 26.4043 | 211.5218 | -109.8846 | 530.8581 | 0 | 0.50246 | 1.261 | 0.80119
[8 empty] | 26.4542 | 211.256 | -110.3568 | 531.3303 | 0.00056712 | 0.50183 | 1.2621 | 0.79867
[8 empty] | 26.5041 | 211.3148 | -110.0617 | 531.0352 | 0 | 0.50197 | 1.2614 | 0.79739
[8 empty] | 26.554 | 211.0785 | -110.3568 | 531.3303 | 0 | 0.50141 | 1.2621 | 0.795
[8 empty] | 26.6038 | 210.9897 | -110.5635 | 531.5369 | 0 | 0.50119 | 1.2626 | 0.79318
[8 empty] | 26.6539 | 211.0485 | -110.593 | 531.5664 | 0 | 0.50133 | 1.2627 | 0.79191
[8 empty] | 26.7038 | 211.0483 | -110.5339 | 531.5074 | 0.00056712 | 0.50133 | 1.2626 | 0.79043
[8 empty] | 26.7537 | 211.1071 | -110.593 | 531.5664 | -0.000567 | 0.50147 | 1.2627 | 0.78917
[8 empty] | 26.8036 | 210.3395 | -109.4124 | 530.3858 | -0.000567 | 0.49965 | 1.2599 | 0.78484
[8 empty] | 26.8535 | 210.5164 | -110.2683 | 531.2418 | 0 | 0.50007 | 1.2619 | 0.78404
[8 empty] | 26.9034 | 210.1915 | -109.2648 | 530.2382 | 0 | 0.4993 | 1.2596 | 0.78138
[8 empty] | 26.9534 | 210.2209 | -109.8256 | 530.799 | 0 | 0.49937 | 1.2609 | 0.78004
[8 empty] | 27.0032 | 210.2797 | -109.4124 | 530.3858 | -0.000567 | 0.49951 | 1.2599 | 0.77882
[8 empty] | 27.0532 | 210.0434 | -109.2058 | 530.1792 | 0 | 0.49895 | 1.2594 | 0.77651
[8 empty] | 27.1031 | 209.7185 | -108.9992 | 529.9726 | 0.00056712 | 0.49818 | 1.2589 | 0.77388
[8 empty] | 27.1531 | 209.8954 | -108.6745 | 529.6479 | 0 | 0.4986 | 1.2582 | 0.7731
[8 empty] | 27.2029 | 209.482 | -108.8516 | 529.825 | 0.00056712 | 0.49761 | 1.2586 | 0.77017
[8 empty] | 27.2528 | 209.5703 | -108.9992 | 529.9726 | 0 | 0.49782 | 1.2589 | 0.76908
[8 empty] | 27.3027 | 209.334 | -109.2058 | 530.1792 | 0.00056712 | 0.49726 | 1.2594 | 0.76681
[8 empty] | 27.3526 | 208.9797 | -108.3793 | 529.3528 | 0.00056712 | 0.49642 | 1.2574 | 0.76411
[8 empty] | 27.4026 | 209.0975 | -108.9401 | 529.9136 | -0.000567 | 0.4967 | 1.2588 | 0.76315
[8 empty] | 27.4525 | 208.8612 | -109.0287 | 530.0021 | 0 | 0.49614 | 1.259 | 0.7609
[8 empty] | 27.5024 | 208.8905 | -109.1172 | 530.0907 | -0.000567 | 0.49621 | 1.2592 | 0.75963
[8 empty] | 27.5523 | 208.5952 | -109.4124 | 530.3858 | -0.000567 | 0.49551 | 1.2599 | 0.75718
[8 empty] | 27.6022 | 208.6541 | -108.9992 | 529.9726 | 0.00056712 | 0.49565 | 1.2589 | 0.75603
[8 empty] | 27.6522 | 208.6539 | -108.763 | 529.7365 | 0 | 0.49565 | 1.2584 | 0.75466
[8 empty] | 27.7021 | 208.5356 | -109.3829 | 530.3563 | 0 | 0.49537 | 1.2598 | 0.75287
[8 empty] | 27.752 | 208.3879 | -109.8846 | 530.8581 | 0 | 0.49501 | 1.261 | 0.75099
[8 empty] | 27.8019 | 208.3877 | -110.0322 | 531.0056 | 0 | 0.49501 | 1.2614 | 0.74964
[8 empty] | 27.8518 | 208.1809 | -109.5009 | 530.4744 | 0.00056712 | 0.49452 | 1.2601 | 0.74755
[8 empty] | 27.9018 | 208.2103 | -108.8221 | 529.7955 | -0.000567 | 0.49459 | 1.2585 | 0.74632
[8 empty] | 27.9516 | 207.2951 | -108.6155 | 529.5889 | 0.00056712 | 0.49242 | 1.258 | 0.74171
[8 empty] | 28.0015 | 207.6491 | -108.0547 | 529.0281 | -0.000567 | 0.49326 | 1.2567 | 0.74166
[8 empty] | 28.0514 | 207.649 | -109.1762 | 530.1497 | 0 | 0.49326 | 1.2593 | 0.74034
[8 empty] | 28.1013 | 207.5603 | -109.1467 | 530.1202 | 0.00056712 | 0.49305 | 1.2593 | 0.73871
[8 empty] | 28.1513 | 207.5896 | -108.7926 | 529.766 | 0 | 0.49312 | 1.2584 | 0.7375
[8 empty] | 28.2012 | 207.3238 | -108.2613 | 529.2347 | -0.000567 | 0.49249 | 1.2572 | 0.73525
[8 empty] | 28.2512 | 207.4122 | -108.7335 | 529.707 | 0 | 0.4927 | 1.2583 | 0.73426
[8 empty] | 28.301 | 206.9103 | -108.4679 | 529.4413 | 0 | 0.4915 | 1.2577 | 0.7312
[8 empty] | 28.351 | 207.0872 | -108.5564 | 529.5299 | -0.000567 | 0.49192 | 1.2579 | 0.73053
[8 empty] | 28.4009 | 207.0871 | -108.5859 | 529.5594 | 0.00056712 | 0.49192 | 1.2579 | 0.72925
[8 empty] | 28.4508 | 207.1754 | -108.5859 | 529.5594 | 0 | 0.49213 | 1.2579 | 0.72828
[8 empty] | 28.5007 | 206.585 | -109.1172 | 530.0907 | 0.0011343 | 0.49073 | 1.2592 | 0.72493
[8 empty] | 28.5507 | 206.3487 | -108.4974 | 529.4709 | -0.000567 | 0.49017 | 1.2577 | 0.72284
[8 empty] | 28.6005 | 206.3486 | -108.3203 | 529.2938 | 0.00056712 | 0.49017 | 1.2573 | 0.72158
[8 empty] | 28.6506 | 206.4074 | -108.0547 | 529.0281 | 0 | 0.49031 | 1.2567 | 0.72052
[8 empty] | 28.7004 | 206.2302 | -108.3498 | 529.3233 | -0.000567 | 0.48989 | 1.2574 | 0.71865
[8 empty] | 28.7503 | 206.053 | -107.73 | 528.7035 | 0.00056712 | 0.48947 | 1.2559 | 0.71679
[8 empty] | 28.8003 | 206.0823 | -108.0842 | 529.0576 | -0.000567 | 0.48954 | 1.2567 | 0.71565
[8 empty] | 28.8501 | 205.669 | -107.1102 | 528.0836 | 0 | 0.48856 | 1.2544 | 0.71298
[8 empty] | 28.9 | 205.6393 | -107.3463 | 528.3198 | 0.00056712 | 0.48849 | 1.255 | 0.71164
[8 empty] | 28.9499 | 205.5802 | -106.5789 | 527.5524 | 0 | 0.48834 | 1.2532 | 0.71021
[8 empty] | 28.9999 | 205.4325 | -106.4904 | 527.4638 | 0 | 0.48799 | 1.253 | 0.70848
[8 empty] | 29.0498 | 205.1962 | -106.9626 | 527.9361 | 0 | 0.48743 | 1.2541 | 0.70645
[8 empty] | 29.0997 | 205.2256 | -106.8741 | 527.8475 | 0 | 0.4875 | 1.2539 | 0.70534
[8 empty] | 29.1497 | 205.2254 | -107.3463 | 528.3198 | 0.00056712 | 0.4875 | 1.255 | 0.70413
[8 empty] | 29.1995 | 204.9006 | -107.6415 | 528.6149 | 0.0011343 | 0.48673 | 1.2557 | 0.70181
[8 empty] | 29.2495 | 204.7234 | -107.2283 | 528.2017 | 0 | 0.48631 | 1.2547 | 0.70001
[8 empty] | 29.2994 | 204.7823 | -107.1397 | 528.1132 | 0 | 0.48645 | 1.2545 | 0.69902
[8 empty] | 29.3493 | 204.6346 | -106.9921 | 527.9656 | 0.00056712 | 0.4861 | 1.2542 | 0.69733
[8 empty] | 29.3991 | 204.546 | -107.0512 | 528.0246 | 0 | 0.48589 | 1.2543 | 0.69584
[8 empty] | 29.4491 | 203.3947 | -106.3723 | 527.3458 | 0.00056712 | 0.48315 | 1.2527 | 0.69075
[8 empty] | 29.4989 | 203.7193 | -106.5494 | 527.5229 | 0 | 0.48392 | 1.2531 | 0.69069
[8 empty] | 29.549 | 204.0734 | -106.2838 | 527.2572 | 0 | 0.48477 | 1.2525 | 0.69071
[8 empty] | 29.5988 | 202.3909 | -104.9851 | 525.9586 | -0.000567 | 0.48077 | 1.2494 | 0.68387
[8 empty] | 29.6488 | 202.922 | -105.8115 | 526.785 | 0 | 0.48203 | 1.2513 | 0.68451
[8 empty] | 29.6987 | 203.4237 | -105.7525 | 526.726 | 0.00056712 | 0.48322 | 1.2512 | 0.68505
[8 empty] | 29.7486 | 203.217 | -105.1917 | 526.1652 | 0.00056712 | 0.48273 | 1.2499 | 0.6832
[8 empty] | 29.7985 | 203.1873 | -105.6049 | 526.5784 | 0.00056712 | 0.48266 | 1.2509 | 0.68196
[8 empty] | 29.8484 | 203.2462 | -105.6049 | 526.5784 | 0 | 0.4828 | 1.2509 | 0.68102
[8 empty] | 29.8983 | 203.3937 | -105.3098 | 526.2832 | -0.0011343 | 0.48315 | 1.2502 | 0.68037
[8 empty] | 29.9482 | 203.3641 | -105.6049 | 526.5784 | 0.00056712 | 0.48308 | 1.2509 | 0.67914
[8 empty] | 29.9983 | 202.7737 | -105.4869 | 526.4603 | -0.000567 | 0.48168 | 1.2506 | 0.67604