## General
ID | Test Identification
Test identification | Location | NWZ-BH-5026
Test identification | Sample | 02-2
Test identification | Depth | 1.2 | [m]
Test identification | Specimen condition | Disturbed - Recompacted
Specimen Visual Description
Specimen Visual Description | Brown fine SAND with few shell fragments
Initial Specimen Conditions
Initial Specimen Conditions | Test start date | 18/06/2024
Initial Specimen Conditions | Diameter | 72.5533 | [mm]
Initial Specimen Conditions | Height | 68.9433 | [mm]
Initial Specimen Conditions | Water content | 5.3742 | [%]
Initial Specimen Conditions | Bulk density | 1.7723 | [Mg/m³]
Initial Specimen Conditions | Dry density | 1.682 | [Mg/m³]
Initial Specimen Conditions | Particle density - Assumed | 2.65 | [Mg/m³]
Initial Specimen Conditions | Void ratio | 0.57554 | [-]
Initial Specimen Conditions | Degree of saturation | 24.7445 | [%]
Initial Specimen Conditions | Compaction method | Blow compaction to target density
Test Conditions
Test Conditions | Water used | Tap Water
Test Results
Test Results | Hydraulic gradient across sample | 25.5572 | [-]
Test Results | Coefficient of permeability corrected at 20°C | 1.4307e-05 | [m/s]