## General
ID | Test Identification
Test Identification | Location | NWZ-BH-5026
Test Identification | Sample | 08-2
Test Identification | Depth | 7.3 | [m]
Test Identification | Type of sample | Undisturbed
Test Identification | Specimen orientation | Vertical
Specimen Visual Description
Specimen Visual Description | Dark grey CLAY
Initial Specimen Conditions
Initial Sample Conditions | Date test started | 25/03/2024
Initial Sample Conditions | Diameter | 50.0875 | [mm]
Initial Sample Conditions | Height | 19.0025 | [mm]
Initial Sample Conditions | Water content | 24.0673 | [%]
Initial Sample Conditions | Bulk density | 2.0472 | [Mg/m³]
Initial Sample Conditions | Dry density | 1.65 | [Mg/m³]
Initial Sample Conditions | Void ratio | 0.63632 | [-]
Initial Sample Conditions | Degree of saturation | 100 | [%]
Initial Sample Conditions | Laboratory temperature | 20 | [°C]
Initial Sample Conditions | Particle density - Assumed | 2.7 | [Mg/m³]
Consolidation Results
Consolidation Results | Pressure | Void Ratio | Total strain | Coefficient of consolidation cv-90 | Coefficient of volume compressibility mv | Permeability k | Coefficient of secondary compression C
Consolidation Results | [kPa] | [-] | [%] | [m2/yr] | [MPa-1] | [m/sec] | [-]
Consolidation Results | 20 | 0.6304 | 0.362 | 354.7813 | 0.181 | 1.9933e-08
Consolidation Results | 40 | 0.62352 | 0.78229 | 11.1827 | 0.21091 | 7.3211e-10
Consolidation Results | 80 | 0.6122 | 1.4738 | 7.8745 | 0.17425 | 4.2592e-10
Consolidation Results | 160 | 0.5979 | 2.3481 | 8.7645 | 0.11092 | 3.0177e-10
Consolidation Results | 320 | 0.58122 | 3.3673 | 8.4301 | 0.065232 | 1.707e-10
Consolidation Results | 640 | 0.55981 | 4.6759 | 12.803 | 0.042317 | 1.6818e-10
Consolidation Results | 1280 | 0.5298 | 6.5099 | 15.176 | 0.030062 | 1.4162e-10
Consolidation Results | 640 | 0.53357 | 6.2791
Consolidation Results | 320 | 0.53988 | 5.8938
Consolidation Results | 160 | 0.54669 | 5.4775
Consolidation Results | 320 | 0.54449 | 5.6122 | 22.6055 | 0.0089037 | 6.2477e-11
Consolidation Results | 640 | 0.53788 | 6.0159 | 24.856 | 0.013365 | 1.0312e-10
Consolidation Results | 1280 | 0.52543 | 6.7769 | 22.1997 | 0.012652 | 8.7185e-11
Consolidation Results | 2560 | 0.4931 | 8.7525 | 13.7415 | 0.016556 | 7.0621e-11
Consolidation Results | 640 | 0.50216 | 8.1986
Consolidation Results
Consolidation Results
Consolidation Results
Consolidation Results
Consolidation Results
Consolidation Results
Consolidation Results
Consolidation Results
Consolidation Results
Consolidation Results
Final Specimen Conditions
Final Specimen Conditions | Diameter | 50.0875 | [mm]
Final Specimen Conditions | Height | 17.4446 | [mm]
Final Specimen Conditions | Water content | 21.612 | [%]
Final Specimen Conditions | Bulk density | 2.1859 | [Mg/m³]
Final Specimen Conditions | Dry density | 1.7974 | [Mg/m³]
Final Specimen Conditions | Void Ratio | 0.50216 | [-]
Final Specimen Conditions | Degree of saturation | 100 | [%]

## Compression
One Dimensional Consolidation
Effective vertical stress | Void ratio | Vertical strain | Average effective vertical stress | Coefficient of Consolidation cv | Coefficient of Volume Compressibity mv | Oedometer Modulus Eoed | Coefficient of Permeability k
[kPa] | [-] | [%] | [kPa] | [m2/year] | [MPa-1] | [MPa] | [m/s]
20 | 0.6304 | 0.362 | 10 | 354.7813 | 0.181 | 5.5249 | 1.9933e-08
40 | 0.62352 | 0.78229 | 30 | 11.1827 | 0.21091 | 4.7414 | 7.3211e-10
80 | 0.6122 | 1.4738 | 60 | 7.8745 | 0.17425 | 5.739 | 4.2592e-10
160 | 0.5979 | 2.3481 | 120 | 8.7645 | 0.11092 | 9.0154 | 3.0177e-10
320 | 0.58122 | 3.3673 | 240 | 8.4301 | 0.065232 | 15.3298 | 1.707e-10
640 | 0.55981 | 4.6759 | 480 | 12.803 | 0.042317 | 23.6312 | 1.6818e-10
1280 | 0.5298 | 6.5099 | 960 | 15.176 | 0.030062 | 33.2647 | 1.4162e-10
640 | 0.53357 | 6.2791 | 960
320 | 0.53988 | 5.8938 | 480
160 | 0.54669 | 5.4775 | 240
320 | 0.54449 | 5.6122 | 240 | 22.6055 | 0.0089037 | 112.3128 | 6.2477e-11
640 | 0.53788 | 6.0159 | 480 | 24.856 | 0.013365 | 74.8202 | 1.0312e-10
1280 | 0.52543 | 6.7769 | 960 | 22.1997 | 0.012652 | 79.0394 | 8.7185e-11
2560 | 0.4931 | 8.7525 | 1920 | 13.7415 | 0.016556 | 60.3996 | 7.0621e-11
640 | 0.50216 | 8.1986 | 1600