## General
ID | Test Identification
Test Identification | Location | NWZ-BH-5026
Test Identification | Sample | 11-1
Test Identification | Depth | 10 | [m]
Specimen Visual Description
Specimen Visual Description | Brownish grey clayey SILT with fine sand
Initial Specimen Conditions
Initial Specimen Conditions | Test start date | 2024-05-25
Initial Specimen Conditions | Mould outer / inner diameter | 100 / 70 | [mm]
Initial Specimen Conditions | Weight of soil | 41.33 | [g]
Initial Specimen Conditions | Water content | 25.3712 | [%]
Initial Specimen Conditions | Bulk density | 2.0636 | [Mg/m3]
Initial Specimen Conditions | Dry density | 1.646 | [Mg/m3]
Initial Specimen Conditions | Material retained on 425 mm sieve | 0.47246 | [%]
Test Conditions
Test Conditions | Interface type | Soil - Steel
Test Conditions | Initial interface roughness | 10.39 | [µm]
Test Conditions | Final interface roughness | 10.28 | [µm]
Consolidation - Before Fast Shear
Consolidation - Before Fast Shear | Consolidation pressure | 100 | [kPa]
Consolidation - Before Fast Shear | Vertical displacement | 0.22 | [mm]
Consolidation - Before Fast Shear | Vertical strain | 4.4 | [%]
Fast Shear - Stage 1
Fast Shear - Stage 1 | Normal Stress | 100 | [kPa]
Fast Shear - Stage 1 | Vertical displacement | 0.26 | [mm]
Fast Shear - Stage 1 | Vertical strain | 5.2 | [%]
Fast Shear - Stage 1 | Horizontal displacement | 200 | [mm]
Fast Shear - Stage 1 | Rate of horizontal displacement | 500 | [mm/min]
At peak stress
Fast Shear - Stage 1 - At peak stress | Shear stress | 29.5054 | [kPa]
Fast Shear - Stage 1 - At peak stress | Horizontal displacement | 133.3333 | [mm]
Fast Shear - Stage 2
Fast Shear - Stage 2 | Normal Stress | 100 | [kPa]
Fast Shear - Stage 2 | Vertical displacement | 0.28 | [mm]
Fast Shear - Stage 2 | Vertical strain | 5.6 | [%]
Fast Shear - Stage 2 | Horizontal displacement | 400 | [mm]
Fast Shear - Stage 2 | Rate of horizontal displacement | 500 | [mm/min]
At peak stress
Fast Shear - Stage 2 - At peak stress | Shear stress | 28.2409 | [kPa]
Fast Shear - Stage 2 - At peak stress | Horizontal displacement | 216.6667 | [mm]
Fast Shear - Stage 3
Fast Shear - Stage 3 | Normal Stress | 100 | [kPa]
Fast Shear - Stage 3 | Vertical displacement | 0.29 | [mm]
Fast Shear - Stage 3 | Vertical strain | 5.8 | [%]
Fast Shear - Stage 3 | Horizontal displacement | 600 | [mm]
Fast Shear - Stage 3 | Rate of horizontal displacement | 500 | [mm/min]
At peak stress
Fast Shear - Stage 3 - At peak stress | Shear stress | 27.3979 | [kPa]
Fast Shear - Stage 3 - At peak stress | Horizontal displacement | 416.6667 | [mm]
Fast Shear - Stage 4
Fast Shear - Stage 4 | Normal Stress | 100 | [kPa]
Fast Shear - Stage 4 | Vertical displacement | 0.31 | [mm]
Fast Shear - Stage 4 | Vertical strain | 6.2 | [%]
Fast Shear - Stage 4 | Horizontal displacement | 800 | [mm]
Fast Shear - Stage 4 | Rate of horizontal displacement | 500 | [mm/min]
At peak stress
Fast Shear - Stage 4 - At peak stress | Shear stress | 27.8194 | [kPa]
Fast Shear - Stage 4 - At peak stress | Horizontal displacement | 616.6667 | [mm]
Fast Shear - Stage 5
Fast Shear - Stage 5 | Normal Stress | 100 | [kPa]
Fast Shear - Stage 5 | Vertical displacement | 0.33 | [mm]
Fast Shear - Stage 5 | Vertical strain | 6.6 | [%]
Fast Shear - Stage 5 | Horizontal displacement | 1000 | [mm]
Fast Shear - Stage 5 | Rate of horizontal displacement | 500 | [mm/min]
At peak stress
Fast Shear - Stage 5 - At peak stress | Shear stress | 28.2409 | [kPa]
Fast Shear - Stage 5 - At peak stress | Horizontal displacement | 900 | [mm]
Consolidation - Before Slow Shear
Consolidation - Before Slow Shear | Consolidation pressure | 174 | [kPa]
Consolidation - Before Slow Shear | Vertical displacement | 0.39 | [mm]
Consolidation - Before Slow Shear | Vertical strain | 7.8 | [%]
Slow Shear
Slow Shear | Normal stress | 174 | [kPa]
Slow Shear | Vertical displacement | 0.43 | [mm]
Slow Shear | Vertical strain | 8.6 | [%]
Slow Shear | Horizontal displacement | 20.12 | [mm]
Slow Shear | Rate of horizontal displacement | 0.02 | [mm/min]
At peak stress
Slow Shear - At peak stress | Shear stress | 53.5313 | [kPa]
Slow Shear - At peak stress | Horizontal displacement | 0.62 | [mm]
Slow Shear - At peak stress | Shear angle | 17.1006 | [°]
At residual stress
Slow Shear - At residual stress | Shear stress | 50.5807 | [kPa]
Slow Shear - At residual stress | Horizontal displacement | 20.12 | [mm]
Slow Shear - At residual stress | Vertical displacement | 0.04 | [mm]
Slow Shear - At residual stress | Vertical strain | 0.8 | [%]
Slow Shear - At residual stress | Shear angle | 16.2088 | [°]
SLOW SHEAR STAGE - 5
| Consolidation pressure |  | [kPa]
| Vertical displacement |  | [mm]
| Vertical strain |  | [%]
| Horizontal displacement |  | [mm]
| Machine speed |  | [mm/min]
At peak stress
| Shear stress |  | [kPa]
| Horizontal displacement |  | [mm]
| Shear angle |  | [°]
At residual stress
| Shear stress |  | [kPa]
| Horizontal displacement |  | [mm]
| Shear angle |  | [°]
FINAL CONDITIONS
| Water content | 20.6528 | [%]

## Consolidation - 1
Consolidation - Before Fast Shear
Root time | Vertical Displacement
[min] | [mm]
0 | 0
0.31623 | 0.03
0.5 | 0.05
0.70711 | 0.07
1 | 0.1
1.4142 | 0.12
2 | 0.13
2.8284 | 0.15
3.873 | 0.17
5.4772 | 0.19
7.746 | 0.21
10.9545 | 0.22
13.4164 | 0.22
15.4919 | 0.22
21.9089 | 0.22
37.9473 | 0.22

## Fast Shearing - 1
Fast Shear - Stage 1
Horizontal Displacement | Stress Ratio t/s'n | Shear Stress
[mm] | [-] | [kPa]
0 | 0 | 0
8.3333 | 0.26976 | 26.9764
16.6667 | 0.27398 | 27.3979
25 | 0.26976 | 26.9764
33.3333 | 0.27819 | 27.8194
41.6667 | 0.27398 | 27.3979
50 | 0.27398 | 27.3979
58.3333 | 0.27398 | 27.3979
66.6667 | 0.28241 | 28.2409
75 | 0.27398 | 27.3979
83.3333 | 0.27398 | 27.3979
91.6667 | 0.27819 | 27.8194
100 | 0.29084 | 29.0839
108.3333 | 0.28662 | 28.6624
116.6667 | 0.28662 | 28.6624
125 | 0.29084 | 29.0839
133.3333 | 0.29505 | 29.5054
141.6667 | 0.29084 | 29.0839
150 | 0.29084 | 29.0839
158.3333 | 0.28241 | 28.2409
166.6667 | 0.27819 | 27.8194
175 | 0.28241 | 28.2409
183.3333 | 0.28241 | 28.2409
191.6667 | 0.28662 | 28.6624
200 | 0.28662 | 28.6624

## Fast Shearing - 2
Fast Shear - Stage 1
Horizontal Displacement | Stress Ratio t/s'n | Shear Stress
[mm] | [-] | [kPa]
200 | 0 | 0
208.3333 | 0.20654 | 20.6538
216.6667 | 0.28241 | 28.2409
225 | 0.28241 | 28.2409
233.3333 | 0.27398 | 27.3979
241.6667 | 0.27819 | 27.8194
250 | 0.27398 | 27.3979
258.3333 | 0.27398 | 27.3979
266.6667 | 0.26976 | 26.9764
275 | 0.26133 | 26.1334
283.3333 | 0.26555 | 26.5549
291.6667 | 0.26976 | 26.9764
300 | 0.27398 | 27.3979
308.3333 | 0.26976 | 26.9764
316.6667 | 0.27819 | 27.8194
325 | 0.27819 | 27.8194
333.3333 | 0.27819 | 27.8194
341.6667 | 0.26976 | 26.9764
350 | 0.27398 | 27.3979
358.3333 | 0.27819 | 27.8194
366.6667 | 0.27398 | 27.3979
375 | 0.27819 | 27.8194
383.3333 | 0.27819 | 27.8194
391.6667 | 0.27819 | 27.8194
400 | 0.27819 | 27.8194

## Fast Shearing - 3
Fast Shear - Stage 1
Horizontal Displacement | Stress Ratio t/s'n | Shear Stress
[mm] | [-] | [kPa]
400 | 0 | 0
408.3333 | 0.13067 | 13.0667
416.6667 | 0.27398 | 27.3979
425 | 0.26555 | 26.5549
433.3333 | 0.25712 | 25.7119
441.6667 | 0.25712 | 25.7119
450 | 0.25712 | 25.7119
458.3333 | 0.26133 | 26.1334
466.6667 | 0.26555 | 26.5549
475 | 0.26133 | 26.1334
483.3333 | 0.2529 | 25.2904
491.6667 | 0.2529 | 25.2904
500 | 0.2529 | 25.2904
508.3333 | 0.25712 | 25.7119
516.6667 | 0.25712 | 25.7119
525 | 0.26133 | 26.1334
533.3333 | 0.26133 | 26.1334
541.6667 | 0.26133 | 26.1334
550 | 0.26555 | 26.5549
558.3333 | 0.26555 | 26.5549
566.6667 | 0.26555 | 26.5549
575 | 0.26555 | 26.5549
583.3333 | 0.26555 | 26.5549
591.6667 | 0.26555 | 26.5549
600 | 0.26976 | 26.9764

## Fast Shearing - 4
Fast Shear - Stage 1
Horizontal Displacement | Stress Ratio t/s'n | Shear Stress
[mm] | [-] | [kPa]
600 | 0 | 0
608.3333 | 0.18968 | 18.9678
616.6667 | 0.27819 | 27.8194
625 | 0.27819 | 27.8194
633.3333 | 0.27398 | 27.3979
641.6667 | 0.26976 | 26.9764
650 | 0.26555 | 26.5549
658.3333 | 0.26555 | 26.5549
666.6667 | 0.25712 | 25.7119
675 | 0.26555 | 26.5549
683.3333 | 0.25712 | 25.7119
691.6667 | 0.26976 | 26.9764
700 | 0.26976 | 26.9764
708.3333 | 0.26555 | 26.5549
716.6667 | 0.26976 | 26.9764
725 | 0.26976 | 26.9764
733.3333 | 0.26976 | 26.9764
741.6667 | 0.26976 | 26.9764
750 | 0.26976 | 26.9764
758.3333 | 0.26555 | 26.5549
766.6667 | 0.26555 | 26.5549
775 | 0.26133 | 26.1334
783.3333 | 0.26555 | 26.5549
791.6667 | 0.26133 | 26.1334
800 | 0.26133 | 26.1334

## Fast Shearing - 5
Fast Shear - Stage 1
Horizontal Displacement | Stress Ratio t/s'n | Shear Stress
[mm] | [-] | [kPa]
800 | 0 | 0
808.3333 | 0.16439 | 16.4387
816.6667 | 0.26555 | 26.5549
825 | 0.26133 | 26.1334
833.3333 | 0.26976 | 26.9764
841.6667 | 0.27398 | 27.3979
850 | 0.27398 | 27.3979
858.3333 | 0.26976 | 26.9764
866.6667 | 0.27819 | 27.8194
875 | 0.26555 | 26.5549
883.3333 | 0.26976 | 26.9764
891.6667 | 0.27819 | 27.8194
900 | 0.28241 | 28.2409
908.3333 | 0.28241 | 28.2409
916.6667 | 0.27398 | 27.3979
925 | 0.27819 | 27.8194
933.3333 | 0.26555 | 26.5549
941.6667 | 0.26555 | 26.5549
950 | 0.26976 | 26.9764
958.3333 | 0.26555 | 26.5549
966.6667 | 0.26555 | 26.5549
975 | 0.27398 | 27.3979
983.3333 | 0.27398 | 27.3979
991.6667 | 0.27398 | 27.3979
1000 | 0.26976 | 26.9764

## Consolidation - 2
Consolidation - Before Slow Shear
Root time | Vertical Displacement
[min] | [mm]
0 | 0.33
0.31623 | 0.34
0.5 | 0.35
0.70711 | 0.36
1 | 0.37
1.4142 | 0.37
2 | 0.38
2.8284 | 0.38
3.873 | 0.38009
5.4772 | 0.38009
7.746 | 0.39
10.9545 | 0.39
13.4164 | 0.39
15.4919 | 0.39
21.9089 | 0.39
37.9473 | 0.39

## Slow Shearing
Slow Shear Stage
Horizontal Displacement | Vertical Displacement | Stress Ratio t/s'n | Angle of Shearing Resistance | Shear Stress
[mm] | [mm] | [-] | [º] | [kPa]
0 | 0 | 0 | 0 | 0
0.02 | 0 | 0.014535 | 0.83272 | 2.529
0.32 | 0.01 | 0.27858 | 15.5669 | 48.4732
0.62 | 0.02 | 0.30765 | 17.1006 | 53.5313
0.92 | 0.03 | 0.30523 | 16.9737 | 53.1098
1.22 | 0.03 | 0.29796 | 16.592 | 51.8453
1.52 | 0.03 | 0.29312 | 16.3367 | 51.0023
1.82 | 0.03 | 0.29312 | 16.3367 | 51.0023
2.12 | 0.03 | 0.29312 | 16.3367 | 51.0023
2.42 | 0.03 | 0.29069 | 16.2088 | 50.5807
2.72 | 0.03 | 0.29312 | 16.3367 | 51.0023
3.02 | 0.03 | 0.29069 | 16.2088 | 50.5807
3.32 | 0.03 | 0.29069 | 16.2088 | 50.5807
3.62 | 0.03 | 0.29069 | 16.2088 | 50.5807
3.92 | 0.03 | 0.29069 | 16.2088 | 50.5807
4.22 | 0.03 | 0.29069 | 16.2088 | 50.5807
4.52 | 0.03 | 0.29069 | 16.2088 | 50.5807
4.82 | 0.03 | 0.28827 | 16.0808 | 50.1592
5.12 | 0.04 | 0.28827 | 16.0808 | 50.1592
5.42 | 0.04 | 0.28827 | 16.0808 | 50.1592
5.72 | 0.04 | 0.28827 | 16.0808 | 50.1592
6.02 | 0.04 | 0.28827 | 16.0808 | 50.1592
6.32 | 0.04 | 0.28827 | 16.0808 | 50.1592
6.62 | 0.04 | 0.29069 | 16.2088 | 50.5807
6.92 | 0.04 | 0.29069 | 16.2088 | 50.5807
7.22 | 0.04 | 0.28827 | 16.0808 | 50.1592
7.52 | 0.04 | 0.28827 | 16.0808 | 50.1592
7.82 | 0.04 | 0.29069 | 16.2088 | 50.5807
8.12 | 0.04 | 0.29069 | 16.2088 | 50.5807
8.42 | 0.04 | 0.29069 | 16.2088 | 50.5807
8.72 | 0.04 | 0.29312 | 16.3367 | 51.0023
9.02 | 0.04 | 0.29069 | 16.2088 | 50.5807
9.32 | 0.04 | 0.29069 | 16.2088 | 50.5807
9.62 | 0.04 | 0.29069 | 16.2088 | 50.5807
9.92 | 0.04 | 0.29069 | 16.2088 | 50.5807
10.22 | 0.04 | 0.29312 | 16.3367 | 51.0023
10.52 | 0.04 | 0.29312 | 16.3367 | 51.0023
10.82 | 0.04 | 0.29312 | 16.3367 | 51.0023
11.12 | 0.04 | 0.29312 | 16.3367 | 51.0023
11.42 | 0.04 | 0.29312 | 16.3367 | 51.0023
11.72 | 0.04 | 0.29312 | 16.3367 | 51.0023
12.02 | 0.04 | 0.29312 | 16.3367 | 51.0023
12.32 | 0.04 | 0.29554 | 16.4645 | 51.4238
12.62 | 0.04 | 0.29312 | 16.3367 | 51.0023
12.92 | 0.04 | 0.28827 | 16.0808 | 50.1592
13.22 | 0.04 | 0.28827 | 16.0808 | 50.1592
13.52 | 0.04 | 0.28585 | 15.9525 | 49.7377
13.82 | 0.04 | 0.28827 | 16.0808 | 50.1592
14.12 | 0.04 | 0.28585 | 15.9525 | 49.7377
14.42 | 0.04 | 0.28827 | 16.0808 | 50.1592
14.72 | 0.04 | 0.28827 | 16.0808 | 50.1592
15.02 | 0.04 | 0.28827 | 16.0808 | 50.1592
15.32 | 0.04 | 0.29069 | 16.2088 | 50.5807
15.62 | 0.04 | 0.28827 | 16.0808 | 50.1592
15.92 | 0.04 | 0.28827 | 16.0808 | 50.1592
16.22 | 0.04 | 0.28827 | 16.0808 | 50.1592
16.52 | 0.04 | 0.29069 | 16.2088 | 50.5807
16.82 | 0.04 | 0.28827 | 16.0808 | 50.1592
17.12 | 0.04 | 0.28827 | 16.0808 | 50.1592
17.42 | 0.04 | 0.29069 | 16.2088 | 50.5807
17.72 | 0.04 | 0.29069 | 16.2088 | 50.5807
18.02 | 0.04 | 0.29069 | 16.2088 | 50.5807
18.32 | 0.04 | 0.29069 | 16.2088 | 50.5807
18.62 | 0.04 | 0.29312 | 16.3367 | 51.0023
18.92 | 0.04 | 0.29312 | 16.3367 | 51.0023
19.22 | 0.04 | 0.28827 | 16.0808 | 50.1592
19.52 | 0.04 | 0.28827 | 16.0808 | 50.1592
19.82 | 0.04 | 0.28827 | 16.0808 | 50.1592
20.12 | 0.04 | 0.29069 | 16.2088 | 50.5807