## General
ID | Test Identification
Test Identification | Location | NWZ-BH-5026
Test Identification | Sample | 15-1
Test Identification | Depth | 14 | [m]
Test Identification | Type of sample | Undisturbed
Test Identification | Specimen orientation | Vertical
Specimen Visual Description
Specimen Visual Description | Dark grey CLAY
Initial Specimen Conditions
Initial Sample Conditions | Date test started | 22/03/2024
Initial Sample Conditions | Diameter | 50.09 | [mm]
Initial Sample Conditions | Height | 18.9625 | [mm]
Initial Sample Conditions | Water content | 25.7753 | [%]
Initial Sample Conditions | Bulk density | 1.9905 | [Mg/m³]
Initial Sample Conditions | Dry density | 1.5826 | [Mg/m³]
Initial Sample Conditions | Void ratio | 0.70605 | [-]
Initial Sample Conditions | Degree of saturation | 98.5679 | [%]
Initial Sample Conditions | Laboratory temperature | 20 | [°C]
Initial Sample Conditions | Particle density - Assumed | 2.7 | [Mg/m³]
Consolidation Results
Consolidation Results | Pressure | Void Ratio | Total strain | Coefficient of consolidation cv-90 | Coefficient of volume compressibility mv | Permeability k | Coefficient of secondary compression C
Consolidation Results | [kPa] | [-] | [%] | [m2/yr] | [MPa-1] | [m/sec] | [-]
Consolidation Results | 30 | 0.69069 | 0.89996 | 312.6521 | 0.29999 | 2.9114e-08
Consolidation Results | 60 | 0.67819 | 1.6329 | 9.1087 | 0.24654 | 6.9707e-10
Consolidation Results | 120 | 0.66503 | 2.4042 | 16.0674 | 0.13069 | 6.5181e-10
Consolidation Results | 240 | 0.63632 | 4.0871 | 6.9305 | 0.14369 | 3.0912e-10
Consolidation Results | 480 | 0.59824 | 6.3191 | 10.2318 | 0.096962 | 3.0796e-10
Consolidation Results | 960 | 0.54914 | 9.197 | 7.016 | 0.064002 | 1.3939e-10
Consolidation Results | 1920 | 0.49022 | 12.6508 | 6.1361 | 0.03962 | 7.5465e-11
Consolidation Results | 960 | 0.49497 | 12.3725
Consolidation Results | 480 | 0.5013 | 12.0014
Consolidation Results | 240 | 0.50759 | 11.6322
Consolidation Results | 480 | 0.50629 | 11.709 | 36.7768 | 0.0036178 | 4.1301e-11
Consolidation Results | 960 | 0.49842 | 12.1702 | 45.6915 | 0.010883 | 1.5435e-10
Consolidation Results | 1920 | 0.48219 | 13.121 | 58.7961 | 0.011277 | 2.0582e-10
Consolidation Results | 3840 | 0.42622 | 16.4023 | 9.7036 | 0.019671 | 5.925e-11
Consolidation Results | 960 | 0.44684 | 15.1934
Consolidation Results
Consolidation Results
Consolidation Results
Consolidation Results
Consolidation Results
Consolidation Results
Consolidation Results
Consolidation Results
Consolidation Results
Consolidation Results
Final Specimen Conditions
Final Specimen Conditions | Diameter | 50.09 | [mm]
Final Specimen Conditions | Height | 16.0814 | [mm]
Final Specimen Conditions | Water content | 17.5068 | [%]
Final Specimen Conditions | Bulk density | 2.1928 | [Mg/m³]
Final Specimen Conditions | Dry density | 1.8661 | [Mg/m³]
Final Specimen Conditions | Void Ratio | 0.44684 | [-]
Final Specimen Conditions | Degree of saturation | 100 | [%]

## Compression
One Dimensional Consolidation
Effective vertical stress | Void ratio | Vertical strain | Average effective vertical stress | Coefficient of Consolidation cv | Coefficient of Volume Compressibity mv | Oedometer Modulus Eoed | Coefficient of Permeability k
[kPa] | [-] | [%] | [kPa] | [m2/year] | [MPa-1] | [MPa] | [m/s]
30 | 0.69069 | 0.89996 | 15 | 312.6521 | 0.29999 | 3.3335 | 2.9114e-08
60 | 0.67819 | 1.6329 | 45 | 9.1087 | 0.24654 | 4.0562 | 6.9707e-10
120 | 0.66503 | 2.4042 | 90 | 16.0674 | 0.13069 | 7.6518 | 6.5181e-10
240 | 0.63632 | 4.0871 | 180 | 6.9305 | 0.14369 | 6.9594 | 3.0912e-10
480 | 0.59824 | 6.3191 | 360 | 10.2318 | 0.096962 | 10.3133 | 3.0796e-10
960 | 0.54914 | 9.197 | 720 | 7.016 | 0.064002 | 15.6244 | 1.3939e-10
1920 | 0.49022 | 12.6508 | 1440 | 6.1361 | 0.03962 | 25.2395 | 7.5465e-11
960 | 0.49497 | 12.3725 | 1440
480 | 0.5013 | 12.0014 | 720
240 | 0.50759 | 11.6322 | 360
480 | 0.50629 | 11.709 | 360 | 36.7768 | 0.0036178 | 276.4074 | 4.1301e-11
960 | 0.49842 | 12.1702 | 720 | 45.6915 | 0.010883 | 91.8873 | 1.5435e-10
1920 | 0.48219 | 13.121 | 1440 | 58.7961 | 0.011277 | 88.674 | 2.0582e-10
3840 | 0.42622 | 16.4023 | 2880 | 9.7036 | 0.019671 | 50.8366 | 5.925e-11
960 | 0.44684 | 15.1934 | 2400