## GENERAL
ID | Test Identification
Test identification | Location | NWZ-BH-5026
Test identification | Specimen | 15-3
Test identification | Depth | 14.35 | [m]
Specimen Visual Description
Specimen Visual Description | Greyish brown sandy CLAY
| Initial Specimen Conditions | Undisturbed Sample | Remoulded Sample
Initial Specimen Conditions | Test date | 05/01/2024 | 28/02/2024
Initial Specimen Conditions | Diameter | 72.2967 | 49.4617 | [mm]
Initial Specimen Conditions | Height | 138.02 | 99.8833 | [mm]
Initial Specimen Conditions | Water content | 24.5344 | 24.943 | [%]
Initial Specimen Conditions | Bulk density | 1.9499 | 1.9672 | [Mg/m3]
Initial Specimen Conditions | Dry density | 1.5658 | 1.5745 | [Mg/m3]
Initial Specimen Conditions | Initial void ratio | 0.72438 | 0.71483 | [-]
Initial Specimen Conditions | Degree of saturation | 91 | 94.2125 | [%]
Initial Specimen Conditions | Particle density - assumed | 2.7 | 2.7 | [Mg/m3]
Shearing Stage
Shearing Stage | Cell pressure | 576 | 576 | [kPa]
Shearing Stage | Rate of strain | 1 | 1 | [%/min]
Shearing Stage | At peak deviator stress (within 10 % axial strain)
Shearing Stage - At peak deviator stress (within 10% axial strain) | Corrected deviator stress | 206.0014 | 455.9086 | [kPa]
Shearing Stage - At peak deviator stress (within 10% axial strain) | Undrained shear strength | 103.0007 | 227.9543 | [kPa]
Shearing Stage - At peak deviator stress (within 10% axial strain) | Axial strain | 7.912 | 10.0004 | [%]
Shearing Stage - At peak deviator stress (within 10% axial strain) | e50 | 0.6486 | 1.1652 | [%]
Shearing Stage - At peak deviator stress (within 10% axial strain) | Secant modulus [E50] at e50 | 15880.4217 | 19564.2158 | [kPa]
Shearing Stage | At 15% axial strain
Shearing Stage - At 15% axial strain | Corrected deviator stress | Sample peaked before 15% | 457.5199 | [kPa]
Shearing Stage - At 15% axial strain | Undrained shear strength | - | 228.7599 | [kPa]
| Mode of Failure | Brittle / shear | Combination

## UNDISTURBED
SHEARING STAGE - UNDISTURBED
Axial strain | Deviator stress
[%] | [kPa]
0 | 0
0.032459 | 22.8325
0.059846 | 26.0805
0.091074 | 30.1762
0.11477 | 33.8605
0.14099 | 38.9035
0.16961 | 45.1095
0.19461 | 50.7799
0.23953 | 58.8605
0.27315 | 63.495
0.30314 | 68.3243
0.33053 | 72.3035
0.36422 | 76.4437
0.39168 | 80.03
0.41914 | 83.3473
0.45276 | 86.8254
0.49891 | 91.5222
0.5276 | 94.2982
0.55383 | 96.8576
0.58876 | 99.6224
0.61498 | 102.082
0.6486 | 104.3366
0.6786 | 106.7883
0.71352 | 108.8929
0.74467 | 111.0739
0.7896 | 114.0796
0.81952 | 115.9208
0.85198 | 117.8054
0.8819 | 119.5236
0.91182 | 121.3613
0.94298 | 123.0513
0.97297 | 124.356
1.0066 | 126.1606
1.0503 | 128.2372
1.0814 | 129.5851
1.1177 | 131.213
1.1476 | 132.4407
1.18 | 133.9523
1.2074 | 135.2305
1.2436 | 136.4694
1.2723 | 137.5515
1.306 | 138.6726
1.3497 | 140.3043
1.382 | 141.4738
1.412 | 142.5025
1.447 | 143.4019
1.4744 | 144.5779
1.5018 | 145.6091
1.5367 | 146.4585
1.5667 | 147.4601
1.6003 | 148.3823
1.639 | 149.7021
1.6752 | 150.5704
1.7063 | 151.3754
1.7363 | 152.2298
1.7675 | 152.9858
1.7962 | 153.8415
1.8311 | 154.709
1.8785 | 156.0064
1.9097 | 156.8076
1.9421 | 157.5105
1.972 | 158.1699
1.9995 | 158.929
2.0344 | 159.6016
2.0631 | 160.1427
2.0943 | 160.9885
2.1267 | 161.617
2.1741 | 162.6445
2.2016 | 163.2815
2.229 | 163.7513
2.2615 | 164.4729
2.2914 | 165.2228
2.3251 | 165.7267
2.3513 | 166.2453
2.3849 | 166.8912
2.4261 | 167.7116
2.4623 | 168.3751
2.4922 | 168.9319
2.5222 | 169.5596
2.5583 | 169.9605
2.5858 | 170.545
2.6169 | 171.1216
2.6643 | 171.759
2.698 | 172.4242
2.7255 | 172.8411
2.7616 | 173.2634
2.7916 | 173.8877
2.8215 | 174.3931
2.8539 | 174.8458
2.8826 | 175.3059
2.9188 | 175.7263
2.9649 | 176.5034
2.9936 | 176.9387
3.0285 | 177.3133
3.0585 | 177.8397
3.0872 | 178.2977
3.1209 | 178.6504
3.1495 | 179.0607
3.1845 | 179.5279
3.2294 | 180.2089
3.2606 | 180.6125
3.2905 | 180.9245
3.3242 | 181.4164
3.3554 | 181.7722
3.3903 | 182.2843
3.419 | 182.5743
3.4465 | 182.9374
3.4963 | 183.5565
3.5275 | 183.9106
3.5599 | 184.2148
3.5886 | 184.621
3.6235 | 184.9426
3.6535 | 185.2983
3.6835 | 185.5131
3.7146 | 185.9596
3.762 | 186.5335
3.792 | 186.8646
3.8269 | 187.1609
3.8556 | 187.4242
3.8868 | 187.7988
3.9192 | 188.0999
3.9516 | 188.3541
3.9828 | 188.7277
4.029 | 189.2073
4.0651 | 189.5923
4.0951 | 189.8511
4.13 | 190.1215
4.1587 | 190.3593
4.1886 | 190.6641
4.2223 | 191.0067
4.2534 | 191.0983
4.2871 | 191.487
4.3345 | 191.9835
4.367 | 192.0715
4.4007 | 192.4592
4.4318 | 192.6429
4.463 | 192.8962
4.4942 | 193.1261
4.5229 | 193.3849
4.5578 | 193.5591
4.599 | 194.0672
4.6352 | 194.1914
4.6638 | 194.4494
4.6988 | 194.7619
4.7287 | 195.0164
4.7637 | 195.143
4.7936 | 195.4667
4.8235 | 195.7669
4.8572 | 195.8494
4.9021 | 196.2064
4.9333 | 196.4335
4.9657 | 196.5185
4.9981 | 196.7886
5.0306 | 197.0814
5.0605 | 197.2182
5.0917 | 197.3055
5.1229 | 197.4853
5.154 | 197.7574
5.2002 | 197.9239
5.2339 | 198.0971
5.2626 | 198.2359
5.2975 | 198.4057
5.3262 | 198.5904
5.3561 | 198.7258
5.3873 | 198.9962
5.4173 | 199.2926
5.4659 | 199.4974
5.4983 | 199.603
5.527 | 199.5335
5.5557 | 199.74
5.5881 | 199.8684
5.6218 | 200.1774
5.653 | 200.2623
5.6966 | 200.7075
5.7341 | 200.8457
5.7628 | 200.7526
5.7939 | 200.9519
5.8214 | 201.0224
5.8513 | 201.2244
5.885 | 201.394
5.9149 | 201.4582
5.9486 | 201.5359
5.9761 | 201.7662
6.0247 | 201.8984
6.0572 | 202.0703
6.0883 | 202.1994
6.1158 | 202.4061
6.1519 | 202.4997
6.1806 | 202.6345
6.2118 | 202.6717
6.2467 | 202.8821
6.2954 | 203.0354
6.3253 | 203.1437
6.359 | 203.1741
6.3889 | 203.3506
6.4239 | 203.3778
6.4538 | 203.5312
6.4825 | 203.5281
6.5174 | 203.6916
6.5461 | 203.8704
6.5935 | 203.8659
6.6259 | 203.9896
6.6572 | 204.0024
6.6858 | 204.1354
6.7208 | 204.1842
6.7507 | 204.3137
6.7794 | 204.4461
6.8268 | 204.5769
6.8605 | 204.5604
6.8904 | 204.6893
6.9203 | 204.7955
6.9565 | 204.8178
6.9851 | 204.9042
7.0188 | 204.9552
7.0488 | 205.0383
7.0825 | 204.9533
7.1274 | 205.0888
7.1585 | 205.1232
7.1922 | 205.0833
7.2234 | 205.2078
7.2534 | 205.2677
7.2845 | 205.2566
7.3157 | 205.4261
7.3481 | 205.5019
7.3794 | 205.4227
7.4255 | 205.441
7.4591 | 205.4233
7.4866 | 205.5339
7.5178 | 205.5674
7.5527 | 205.6361
7.5827 | 205.7401
7.6164 | 205.8119
7.6463 | 205.8482
7.6949 | 205.7693
7.7248 | 205.738
7.756 | 205.7708
7.7847 | 205.6977
7.8221 | 205.8942
7.8534 | 205.8145
7.882 | 205.9432
7.912 | 206.0014
7.9606 | 205.8995
7.9955 | 205.7878
8.0242 | 205.8713
8.0567 | 205.8778
8.0866 | 205.7564
8.1203 | 205.7374
8.1552 | 205.648
8.1839 | 205.7535
8.23 | 205.8365
8.2612 | 205.7119
8.2961 | 205.7341
8.326 | 205.6573
8.3547 | 205.7177
8.3884 | 205.5866
8.4196 | 205.4619
8.4508 | 205.5381
8.497 | 205.4642
8.5331 | 205.416
8.563 | 205.3391
8.5967 | 205.2526
8.628 | 205.217
8.6616 | 205.1306
8.6903 | 205.057
8.7177 | 205.0976
8.7526 | 204.9634
8.8 | 204.8417
8.83 | 204.7647
8.8612 | 204.729
8.8936 | 204.6012
8.9236 | 204.6131
8.9573 | 204.4822
8.9859 | 204.3641
9.0146 | 204.2904
9.0657 | 204.0485
9.0944 | 204.0634
9.1256 | 204.0938
9.1593 | 204.0073
9.1905 | 203.8387
9.2192 | 203.6987
9.2553 | 203.6721
9.284 | 203.4879
9.3314 | 203.3663
9.3601 | 203.0497
9.3913 | 202.8593
9.4225 | 202.978
9.4524 | 202.7689
9.4824 | 202.6478
9.516 | 202.6057
9.546 | 202.3746
9.5909 | 202.1495
9.6221 | 201.9815
9.6558 | 201.7411
9.6845 | 201.6677
9.7169 | 201.5849
9.7493 | 201.4578
9.7792 | 201.2274
9.8266 | 201.0624
9.8578 | 201.0265
9.8915 | 200.743
9.9227 | 200.5754
9.9564 | 200.4455
9.9863 | 200.2156
10.015 | 200.0986
10.0499 | 199.8123
10.0811 | 199.6453
10.1298 | 199.2804
10.1622 | 198.8916
10.1934 | 198.7029
10.227 | 198.4863
10.2595 | 198.3164
10.2919 | 198.0811
10.3206 | 197.768
10.358 | 197.5641
10.3879 | 197.401
10.4354 | 197.1282
10.4653 | 196.8562
10.5014 | 196.5686
10.5301 | 196.3436
10.5638 | 196.1278
10.5938 | 195.9435
10.6299 | 195.7217
10.6598 | 195.581
10.6898 | 195.3749
10.7384 | 194.9482
10.7734 | 194.6648
10.8045 | 194.4127
10.8382 | 194.1327
10.8707 | 193.8559
10.9031 | 193.6228
10.9331 | 193.3958
10.9617 | 193.1939
11.0116 | 192.7658
11.0441 | 192.5114
11.074 | 192.2851
11.1039 | 192.0589
11.1376 | 191.8234
11.1675 | 191.6191
11.2012 | 191.3838
11.2324 | 191.1117
11.261 | 190.8027
11.3122 | 190.3949
11.3447 | 190.3144
11.3746 | 189.9812
11.4083 | 189.7251
11.4407 | 189.4938
11.4719 | 189.3521
11.5068 | 189.0933
11.5367 | 188.8686
11.5854 | 188.4038
11.6178 | 188.0442
11.6477 | 187.9705
11.6764 | 187.7924
11.7077 | 187.522
11.7426 | 187.3072
11.7725 | 187.1262
11.8074 | 186.9975
11.8548 | 186.4518
11.8847 | 186.1424
11.9172 | 185.9772
11.9471 | 185.8825
11.977 | 185.5735
12.012 | 185.2524
12.042 | 185.0293
12.0781 | 184.8983
12.108 | 184.547
12.1542 | 184.2848
12.1891 | 183.879
12.2203 | 183.6537
12.2527 | 183.468
12.2826 | 183.1603
12.3151 | 182.9108
12.3476 | 182.64
12.3775 | 182.5676
12.4099 | 182.2546
12.4586 | 181.945
12.4872 | 181.8544
12.5209 | 181.4534
12.5496 | 181.299
12.5832 | 181.1541
12.6132 | 180.9967
12.6406 | 180.6967
12.6743 | 180.5731
12.7042 | 180.3523
12.7492 | 180.053
12.7829 | 179.8659
12.814 | 179.7487
12.8477 | 179.4767
12.8789 | 179.4657
12.9089 | 179.2029
12.945 | 178.9042
12.9749 | 178.7902
13.0099 | 178.4735
13.056 | 178.2362
13.0859 | 178.0165
13.1184 | 177.8332
13.1471 | 177.6801
13.182 | 177.5545
13.2119 | 177.2929
13.2418 | 177.0314
13.2743 | 176.8486
13.3055 | 176.69
13.3529 | 176.4716
13.3841 | 176.2288
13.4202 | 176.1429
13.4502 | 175.8821
13.4814 | 175.6605
13.5163 | 175.5356
13.5462 | 175.3594
13.5799 | 175.1112
13.6111 | 174.9322
13.6598 | 174.5226
13.6909 | 174.47
13.7258 | 174.1563
13.7558 | 174.0857
13.792 | 173.8952
13.8244 | 173.7139
13.8568 | 173.5114
13.888 | 173.2912
13.9192 | 173.1338
13.9703 | 172.9717
14.0015 | 172.8354
14.0327 | 172.6365
14.0651 | 172.4555
14.0938 | 172.2625
14.125 | 172.1894
14.1524 | 172.0203
14.1799 | 171.8096
14.2073 | 171.6617
14.2584 | 171.5418
14.2947 | 171.4152
14.3296 | 171.229
14.362 | 171.0697
14.3994 | 170.9403
14.4306 | 170.8048
14.4643 | 170.6426
14.4917 | 170.5784
14.5279 | 170.4314
14.5753 | 170.1957
14.6052 | 169.9802
14.6352 | 169.8685
14.6701 | 169.6831
14.7013 | 169.5688
14.7337 | 169.41
14.7649 | 169.2335
14.7936 | 169.1667
14.8273 | 169.0881
14.8747 | 168.8947
14.9046 | 168.7836
14.9345 | 168.6517
14.9682 | 168.6147
14.9981 | 168.3793
15.033 | 168.2981
15.063 | 168.1662
15.0967 | 168.088
15.1291 | 167.8884
15.1765 | 167.7782
15.2114 | 167.6351
15.2426 | 167.5212
15.2713 | 167.3307
15.305 | 167.2526
15.3362 | 167.1182
15.3673 | 167.0665
15.4123 | 166.9004
15.4459 | 166.7398
15.4759 | 166.7116
15.507 | 166.557
15.5407 | 166.4171
15.5669 | 166.3563
15.5981 | 166.3457
15.6356 | 166.2588
15.6655 | 166.2716
15.7116 | 165.9386
15.7466 | 165.714
15.7765 | 165.6447
15.8089 | 165.5285
15.8389 | 165.5002
15.8713 | 165.3022
15.9025 | 165.3119
15.9362 | 165.2748
15.9673 | 165.0798
16.001 | 164.9405
16.0472 | 164.711
16.0759 | 164.5833
16.1108 | 164.4617
16.1382 | 164.3982
16.1706 | 164.3234
16.2006 | 164.1521
16.2305 | 164.0012
16.2629 | 163.9264
16.2904 | 163.8222
16.3328 | 163.6225
16.3602 | 163.4776
16.3865 | 163.3764
16.4176 | 163.0195
16.4501 | 163.0465
16.49 | 162.8732
16.5249 | 162.7724
16.5611 | 162.6485
16.5922 | 162.6784
16.6409 | 162.4647
16.6758 | 162.1611
16.7058 | 162.1328
16.7369 | 162.0206
16.7669 | 161.8503
16.7955 | 161.7845
16.8305 | 161.623
16.8592 | 161.4763
16.8916 | 161.3612
16.939 | 161.2929
16.9689 | 161.1635
17.0001 | 161.0919
17.0313 | 161.0406
17.0675 | 160.9372
17.0974 | 160.8685
17.1311 | 160.6297
17.1611 | 160.561
17.196 | 160.3801
17.2434 | 160.4529
17.2733 | 160.3036
17.307 | 160.2062
17.3394 | 160.1318
17.3706 | 160.0201
17.4043 | 159.8221
17.433 | 159.7363
17.4679 | 159.6763
17.4966 | 159.5905
17.529 | 159.4761
17.5777 | 159.3646
17.6126 | 159.2846
17.6413 | 159.2189
17.6712 | 159.0701
17.7074 | 158.9873
17.7361 | 158.9617
17.7697 | 158.8445
17.7972 | 158.6815
17.8321 | 158.6016
17.8807 | 158.5904
17.9094 | 158.4447
17.9431 | 158.3676
17.973 | 158.2791
18.0043 | 158.2076
18.038 | 158.0906
18.0666 | 157.9054
18.099 | 157.911
18.1315 | 157.9165
18.1801 | 157.7255
18.2126 | 157.6513
18.2413 | 157.5458
18.2724 | 157.4745
18.3073 | 157.3549
18.3373 | 157.2865
18.3697 | 157.2122
18.3984 | 157.1268
18.447 | 157.0156
18.4807 | 156.9982
18.5107 | 156.9297
18.5431 | 156.7166
18.5718 | 156.6114
18.6005 | 156.6251
18.6354 | 156.466
18.6666 | 156.3948
18.7028 | 156.3517
18.7352 | 156.1985
18.7851 | 156.124
18.82 | 156.0838
18.8499 | 155.9363
18.8824 | 155.7634
18.9136 | 155.791
18.9473 | 155.6745
18.9772 | 155.547
19.0084 | 155.5152
19.037 | 155.4695
19.0832 | 155.3444
19.0994 | 155.0906

## REMOULDED
SHEARING STAGE - REMOULDED
Axial strain | Deviator stress
[%] | [kPa]
0 | 0
0.032738 | 54.6676
0.056866 | 64.3196
0.080994 | 75.7869
0.11033 | 86.9822
0.14307 | 96.1394
0.18962 | 108.0235
0.21715 | 115.0974
0.24308 | 121.0277
0.26891 | 127.1627
0.29995 | 132.4034
0.33439 | 137.1679
0.36372 | 142.3532
0.39296 | 146.9136
0.43781 | 152.9957
0.46885 | 156.6135
0.49818 | 161.1127
0.52922 | 164.7257
0.56196 | 169.2126
0.58949 | 172.8281
0.61882 | 175.7136
0.65156 | 179.5206
0.69291 | 184.2359
0.72394 | 187.576
0.75148 | 190.7155
0.78251 | 193.845
0.81525 | 196.7619
0.84459 | 199.427
0.87562 | 202.9634
0.90496 | 205.4187
0.94971 | 209.6382
0.98245 | 212.7509
1.0135 | 215.4022
1.0411 | 217.8031
1.0703 | 220.7133
1.1014 | 223.1022
1.1359 | 225.5317
1.1652 | 227.9737
1.2117 | 231.9093
1.241 | 234.0902
1.2738 | 236.3117
1.303 | 238.9524
1.3393 | 241.1093
1.3686 | 243.7465
1.3978 | 245.4586
1.4444 | 248.9657
1.4754 | 250.9259
1.5065 | 253.2949
1.5358 | 255.0524
1.5685 | 257.2085
1.5978 | 259.3737
1.6288 | 261.0713
1.6633 | 263.0128
1.7064 | 265.8474
1.7391 | 268.2003
1.7685 | 269.9489
1.8012 | 272.0944
1.8339 | 273.5743
1.8615 | 275.4784
1.8925 | 277.2169
1.9235 | 279.1583
1.9701 | 281.711
1.9994 | 283.4
2.0287 | 285.3432
2.0614 | 286.8147
2.0924 | 289.1571
2.1252 | 290.6263
2.1597 | 292.0882
2.208 | 294.6221
2.2372 | 296.0994
2.27 | 297.7668
2.2993 | 299.4964
2.3338 | 300.6981
2.3666 | 302.6165
2.3941 | 303.6376
2.4423 | 305.4988
2.47 | 307.6344
2.501 | 309.097
2.5355 | 310.2926
2.563 | 311.7658
2.5923 | 313.485
2.6268 | 314.4751
2.675 | 316.5283
2.7044 | 318.1932
2.7337 | 318.9965
2.7664 | 320.647
2.7957 | 322.3599
2.8336 | 323.3311
2.8629 | 324.9909
2.894 | 326.2389
2.9405 | 327.3769
2.9664 | 329.0972
3.0025 | 331.383
3.0335 | 332.1727
3.0681 | 332.4943
3.0973 | 334.3993
3.1249 | 335.6035
3.1542 | 337.2544
3.1818 | 338.2554
3.2301 | 339.6283
3.2628 | 340.8594
3.2938 | 342.4988
3.3266 | 343.7279
3.3559 | 344.4667
3.3817 | 345.2691
3.4128 | 346.9049
3.4489 | 347.6647
3.4921 | 349.5007
3.5248 | 350.6742
3.5558 | 351.7031
3.5817 | 352.7022
3.6144 | 353.6726
3.6489 | 355.0866
3.6782 | 355.3674
3.7109 | 356.5862
3.7541 | 357.9615
3.7799 | 359.4072
3.8178 | 360.5517
3.8506 | 361.516
3.8798 | 362.0943
3.9144 | 363.5002
3.9436 | 364.4774
3.9868 | 365.8449
4.0178 | 366.3632
4.0487 | 366.8815
4.0764 | 367.8628
4.1074 | 369.278
4.1418 | 370.2287
4.1695 | 370.8088
4.2039 | 371.5089
4.2349 | 372.9207
4.278 | 374.0803
4.309 | 375.241
4.3418 | 375.9952
4.3711 | 376.3157
4.4055 | 377.2604
4.4349 | 377.7791
4.4624 | 379.0013
4.4951 | 379.504
4.5434 | 380.8323
4.5727 | 381.5474
4.6038 | 382.3041
4.6365 | 383.6979
4.6658 | 384.2127
4.6969 | 384.7691
4.7313 | 385.9048
4.7589 | 386.4262
4.8054 | 387.5556
4.8347 | 388.3155
4.8692 | 389.0023
4.8985 | 389.761
4.9313 | 390.8997
4.964 | 391.6417
4.9933 | 391.9536
5.0416 | 392.8216
5.0726 | 393.7672
5.1037 | 394.959
5.1364 | 395.0065
5.1656 | 395.761
5.2002 | 396.4411
5.2312 | 397.3835
5.2621 | 397.6846
5.2932 | 398.6257
5.3242 | 399.369
5.3742 | 400.2207
5.4052 | 401.1596
5.4379 | 401.4499
5.4673 | 402.6415
5.4966 | 403.1436
5.5328 | 403.4168
5.5621 | 404.1147
5.5914 | 404.6648
5.6379 | 405.5266
5.6689 | 406.2148
5.6999 | 406.7552
5.731 | 407.4423
5.762 | 408.1779
5.7931 | 408.6678
5.8275 | 409.1901
5.8568 | 410.1282
5.9017 | 410.7465
5.9326 | 411.2838
5.9637 | 411.967
5.993 | 412.2665
6.0274 | 412.9813
6.0568 | 413.9156
6.0895 | 414.1974
6.1222 | 414.6744
6.1688 | 415.7188
6.2084 | 416.2097
6.224 | 416.5736
6.2636 | 417.21
6.2997 | 417.9117
6.3308 | 418.1989
6.3635 | 418.6724
6.3946 | 419.1538
6.4239 | 419.6431
6.4549 | 420.3671
6.4843 | 420.6609
6.5325 | 421.4936
6.5635 | 421.9731
6.598 | 422.24
6.6272 | 422.9701
6.6549 | 423.0275
6.6893 | 423.9252
6.722 | 424.4422
6.7514 | 424.9272
6.7979 | 425.3258
6.829 | 426.0438
6.8548 | 426.351
6.891 | 426.9935
6.9238 | 427.2654
6.953 | 427.9904
6.9858 | 428.2616
7.0151 | 428.9367
7.0616 | 429.1374
7.0961 | 429.5923
7.1271 | 429.8705
7.1599 | 430.768
7.1909 | 431.0455
7.2236 | 431.314
7.2547 | 431.784
7.284 | 432.3104
7.3323 | 433.1258
7.3598 | 432.9853
7.396 | 433.186
7.4253 | 433.904
7.4529 | 434.3888
7.4873 | 434.6457
7.5201 | 435.1517
7.5511 | 435.6179
7.5994 | 435.995
7.6287 | 436.7093
7.6562 | 436.5673
7.6925 | 437.1971
7.7218 | 437.4778
7.751 | 437.5667
7.7856 | 438.0119
7.8165 | 438.2835
7.8614 | 438.4825
7.8976 | 439.349
7.9287 | 439.6189
7.9562 | 440.5295
7.9923 | 440.5325
8.0234 | 440.562
8.0561 | 440.8217
8.0854 | 441.5295
8.1354 | 442.1285
8.1664 | 441.9658
8.1975 | 441.9941
8.2268 | 442.2701
8.2612 | 443.3306
8.2906 | 443.4148
8.325 | 442.9949
8.3526 | 443.708
8.3819 | 443.7445
8.4353 | 444.3202
8.4629 | 444.6035
8.4922 | 445.0674
8.5266 | 445.123
8.556 | 445.3959
8.5887 | 446.2689
8.6198 | 446.4844
8.6525 | 446.12
8.6818 | 446.8195
8.7129 | 447.0818
8.7421 | 446.9259
8.7783 | 447.5398
8.8094 | 447.8012
8.8455 | 448.6517
8.8904 | 448.6485
8.9197 | 448.8705
8.9455 | 449.585
8.9783 | 448.7932
9.0179 | 449.0067
9.0473 | 449.8905
9.1058 | 450.001
9.1489 | 450.3838
9.1765 | 450.4238
9.2023 | 451.3241
9.2368 | 451.9881
9.2902 | 451.5097
9.3075 | 450.9917
9.3351 | 452.069
9.3798 | 452.2508
9.4161 | 452.0541
9.4471 | 452.3097
9.4799 | 452.3203
9.5091 | 452.8208
9.5453 | 453.2356
9.5764 | 453.0665
9.6125 | 453.4811
9.6488 | 453.8946
9.6815 | 453.7158
9.7125 | 453.9692
9.7401 | 454.2414
9.7746 | 454.4751
9.8038 | 454.5027
9.8367 | 454.7452
9.8659 | 454.8194
9.9056 | 455.2115
9.9366 | 455.2285
9.971 | 455.2736
10.0004 | 455.9086
10.0469 | 456.3077
10.078 | 456.511
10.1141 | 456.1244
10.152 | 456.336
10.1831 | 456.5854
10.2141 | 456.6008
10.233 | 456.7298
10.2693 | 456.7162
10.3175 | 457.0561
10.3468 | 457.1275
10.3813 | 457.9622
10.4105 | 457.7999
10.4399 | 457.8234
10.4726 | 457.8746
10.5123 | 458.0268
10.5416 | 458.0965
10.5795 | 458.3042
10.6123 | 458.308
10.6433 | 458.3677
10.6743 | 458.7996
10.7088 | 459.0251
10.738 | 459.0477
10.7795 | 459.234
10.8105 | 459.0605
10.8484 | 459.0345
10.8777 | 459.5198
10.9121 | 459.5123
10.9484 | 459.7264
10.9776 | 459.5625
11.0121 | 459.9709
11.0414 | 459.8067
11.0759 | 460.2145
11.1087 | 460.0304
11.1397 | 460.5034
11.1707 | 460.5137
11.2121 | 460.6968
11.2396 | 460.5416
11.2742 | 460.5317
11.3051 | 460.5881
11.3482 | 460.5293
11.3793 | 461.1844
11.4137 | 460.9898
11.45 | 461.1997
11.4861 | 461.3638
11.5327 | 461.3305
11.5465 | 461.4364
11.5792 | 461.251
11.6119 | 461.2955
11.6481 | 461.2746
11.6791 | 461.5124
11.7188 | 461.4712
11.7481 | 461.5343
11.7825 | 461.3388
11.8136 | 461.5756
11.8412 | 461.7856
11.8757 | 462.0025
11.9067 | 462.0551
11.9549 | 462.3759
11.9756 | 462.0751
12.0084 | 462.2543
12.0446 | 462.277
12.0773 | 462.0902
12.1066 | 462.1058
12.1411 | 462.1378
12.1721 | 462.5548
12.2014 | 462.5698
12.2376 | 462.3631
12.2755 | 462.557
12.31 | 462.1773
12.3427 | 462.4005
12.3772 | 462.2027
12.4065 | 462.2176
12.4496 | 462.1527
12.4962 | 462.2957
12.5151 | 462.4148
12.5461 | 462.0091
12.5841 | 462.019
12.6151 | 462.0228
12.6461 | 462.0725
12.6961 | 462.1485
12.7271 | 462.3789
12.7599 | 462.1906
12.7909 | 462.4205
12.8254 | 462.2223
12.8598 | 462.2054
12.8943 | 462.4145
12.9253 | 462.6441
12.9598 | 461.8559
12.9926 | 461.8484
13.0219 | 462.4942
13.0546 | 462.3052
13.1063 | 462.821
13.1235 | 462.0884
13.1545 | 462.3159
13.1959 | 462.4835
13.2235 | 461.9172
13.2563 | 462.5406
13.2856 | 461.5585
13.3339 | 461.2796
13.3666 | 461.4962
13.3958 | 462.3186
13.4286 | 461.7234
13.4631 | 461.9287
13.4975 | 461.3239
13.5338 | 461.114
13.5458 | 461.6744
13.5924 | 461.9891
13.6268 | 461.3845
13.6578 | 461.3843
13.6889 | 461.4288
13.7182 | 461.4381
13.7457 | 461.0987
13.7785 | 461.3125
13.8112 | 461.4811
13.8595 | 461.4247
13.8905 | 461.0201
13.9232 | 461.4569
13.9509 | 461.2961
13.9853 | 460.6927
14.0164 | 461.0939
14.0457 | 461.1467
14.0784 | 460.5536
14.1095 | 460.5517
14.1491 | 460.7229
14.1818 | 460.5321
14.2146 | 460.5199
14.2628 | 460.4617
14.2956 | 460.2707
14.3249 | 459.297
14.3577 | 459.9087
14.3938 | 459.8761
14.4266 | 459.5063
14.4542 | 459.7464
14.4783 | 459.383
14.5248 | 459.9121
14.5593 | 459.3106
14.5886 | 458.9615
14.6179 | 458.7909
14.6524 | 458.7669
14.6834 | 458.9853
14.7162 | 458.3945
14.7523 | 458.5828
14.785 | 458.5688
14.8179 | 458.3768
14.8523 | 458.5743
14.8817 | 457.8268
14.9299 | 458.3417
14.9592 | 457.9493
15.0023 | 457.5199
15.0315 | 457.7469
15.0643 | 457.5552
15.085 | 457.0362
15.116 | 457.2522
15.1626 | 456.759
15.1953 | 456.7881
15.2264 | 456.6064
15.2608 | 456.4048
15.2918 | 456.2231
15.3229 | 456.394
15.3625 | 455.8094
15.3987 | 455.9501
15.4332 | 455.9678
15.4693 | 455.3601
15.5004 | 455.1783
15.5314 | 454.9966
15.5608 | 454.8248
15.59 | 454.6536
15.6227 | 454.0667
15.6538 | 454.4558
15.6951 | 454.2136
15.7244 | 453.8663
15.7555 | 453.6845
15.7865 | 453.6781
15.8365 | 453.3855
15.8692 | 453.0186
15.8985 | 452.8468
15.9313 | 452.6551
15.9623 | 452.4733
15.9917 | 452.4765
16.0244 | 452.2847
16.0571 | 452.0929
16.1037 | 451.8202
16.1329 | 451.4744
16.1675 | 451.0976
16.2036 | 451.0605
16.238 | 450.8588
16.2674 | 450.5127
16.3018 | 450.0933
16.3312 | 449.9217
16.3656 | 449.5461
16.3966 | 449.5386
16.4294 | 449.173
16.4553 | 449.1953
16.4914 | 448.81
16.5414 | 448.5178
16.5707 | 447.9554
16.6035 | 447.7641
16.6328 | 447.2022
16.6603 | 446.8679
16.6931 | 446.6768
16.7276 | 446.2585
16.7568 | 445.9146
16.7897 | 445.7231
16.8361 | 445.4521
16.8672 | 445.0547
16.8896 | 444.751
16.924 | 444.5503
16.9706 | 444.1061
17.0051 | 443.6889
17.0379 | 443.3255
17.0671 | 443.1553
17.1017 | 442.566
17.1309 | 442.0078
17.1619 | 441.9998
17.1947 | 442.025
17.2447 | 441.1739
17.274 | 440.7888
17.3102 | 440.5783
17.3412 | 439.4517
17.374 | 439.4769
17.4136 | 439.0321
17.4411 | 438.314
17.4739 | 437.5661
17.5049 | 437.5584
17.5394 | 436.8013
17.567 | 436.2555
17.6014 | 436.0567
17.6308 | 435.1157
17.6601 | 434.7752
17.7084 | 433.7263
17.7376 | 433.7722
17.7703 | 432.6423
17.8049 | 432.0589
17.8359 | 431.667
17.8686 | 431.3082
17.9048 | 430.7165
17.941 | 430.1245
17.9738 | 428.9979
18.0048 | 428.4365
18.0409 | 428.2302
18.0703 | 426.7409
18.1185 | 426.0827
18.153 | 425.333
18.1892 | 424.4033
18.2081 | 424.0832
18.253 | 423.0631
18.2719 | 422.6157
18.3082 | 421.4754
18.3392 | 421.0877
18.3856 | 420.2734
18.4185 | 419.5364
18.446 | 418.7872
18.4771 | 417.6794
18.5081 | 417.3356
18.5477 | 416.5622
18.577 | 415.8052
18.6149 | 415.2118
18.6443 | 414.1163
18.677 | 413.3835
18.708 | 413.0414
18.7374 | 412.1168
18.7701 | 411.3852
18.8011 | 410.4522
18.8184 | 410.3568