## General
ID | Test Identification
Test Identification | Location | NWZ-BH-5026
Test Identification | Sample | 25-1
Test Identification | Depth | 23.6 | [m]
Specimen Visual Description
Specimen Visual Description | Grey clayey SILT with fine sand
Initial Specimen Conditions
Initial Specimen Conditions | Test start date | 2024-05-25
Initial Specimen Conditions | Mould outer / inner diameter | 100 / 70 | [mm]
Initial Specimen Conditions | Weight of soil | 39.76 | [g]
Initial Specimen Conditions | Water content | 32.1874 | [%]
Initial Specimen Conditions | Bulk density | 1.9853 | [Mg/m3]
Initial Specimen Conditions | Dry density | 1.5018 | [Mg/m3]
Initial Specimen Conditions | Material retained on 425 mm sieve | 0 | [%]
Test Conditions
Test Conditions | Interface type | Soil - Steel
Test Conditions | Initial interface roughness | 10.33 | [µm]
Test Conditions | Final interface roughness | 10.27 | [µm]
Consolidation - Before Fast Shear
Consolidation - Before Fast Shear | Consolidation pressure | 166 | [kPa]
Consolidation - Before Fast Shear | Vertical displacement | 0.09 | [mm]
Consolidation - Before Fast Shear | Vertical strain | 1.8 | [%]
Fast Shear - Stage 1
Fast Shear - Stage 1 | Normal Stress | 166 | [kPa]
Fast Shear - Stage 1 | Vertical displacement | 0.24 | [mm]
Fast Shear - Stage 1 | Vertical strain | 4.8 | [%]
Fast Shear - Stage 1 | Horizontal displacement | 200 | [mm]
Fast Shear - Stage 1 | Rate of horizontal displacement | 500 | [mm/min]
At peak stress
Fast Shear - Stage 1 - At peak stress | Shear stress | 62.3829 | [kPa]
Fast Shear - Stage 1 - At peak stress | Horizontal displacement | 66.6667 | [mm]
Fast Shear - Stage 2
Fast Shear - Stage 2 | Normal Stress | 166 | [kPa]
Fast Shear - Stage 2 | Vertical displacement | 0.28 | [mm]
Fast Shear - Stage 2 | Vertical strain | 5.6 | [%]
Fast Shear - Stage 2 | Horizontal displacement | 400 | [mm]
Fast Shear - Stage 2 | Rate of horizontal displacement | 500 | [mm/min]
At peak stress
Fast Shear - Stage 2 - At peak stress | Shear stress | 61.9614 | [kPa]
Fast Shear - Stage 2 - At peak stress | Horizontal displacement | 225 | [mm]
Fast Shear - Stage 3
Fast Shear - Stage 3 | Normal Stress | 166 | [kPa]
Fast Shear - Stage 3 | Vertical displacement | 0.31 | [mm]
Fast Shear - Stage 3 | Vertical strain | 6.2 | [%]
Fast Shear - Stage 3 | Horizontal displacement | 600 | [mm]
Fast Shear - Stage 3 | Rate of horizontal displacement | 500 | [mm/min]
At peak stress
Fast Shear - Stage 3 - At peak stress | Shear stress | 62.3829 | [kPa]
Fast Shear - Stage 3 - At peak stress | Horizontal displacement | 525 | [mm]
Fast Shear - Stage 4
Fast Shear - Stage 4 | Normal Stress | 166 | [kPa]
Fast Shear - Stage 4 | Vertical displacement | 0.32 | [mm]
Fast Shear - Stage 4 | Vertical strain | 6.4 | [%]
Fast Shear - Stage 4 | Horizontal displacement | 800 | [mm]
Fast Shear - Stage 4 | Rate of horizontal displacement | 500 | [mm/min]
At peak stress
Fast Shear - Stage 4 - At peak stress | Shear stress | 62.3829 | [kPa]
Fast Shear - Stage 4 - At peak stress | Horizontal displacement | 683.3333 | [mm]
Fast Shear - Stage 5
Fast Shear - Stage 5 | Normal Stress | 166 | [kPa]
Fast Shear - Stage 5 | Vertical displacement | 0.33 | [mm]
Fast Shear - Stage 5 | Vertical strain | 6.6 | [%]
Fast Shear - Stage 5 | Horizontal displacement | 1000 | [mm]
Fast Shear - Stage 5 | Rate of horizontal displacement | 500 | [mm/min]
At peak stress
Fast Shear - Stage 5 - At peak stress | Shear stress | 61.5399 | [kPa]
Fast Shear - Stage 5 - At peak stress | Horizontal displacement | 875 | [mm]
Consolidation - Before Slow Shear
Consolidation - Before Slow Shear | Consolidation pressure | 315 | [kPa]
Consolidation - Before Slow Shear | Vertical displacement | 0.38 | [mm]
Consolidation - Before Slow Shear | Vertical strain | 7.6 | [%]
Slow Shear
Slow Shear | Normal stress | 315 | [kPa]
Slow Shear | Vertical displacement | 0.41 | [mm]
Slow Shear | Vertical strain | 8.2 | [%]
Slow Shear | Horizontal displacement | 20.44 | [mm]
Slow Shear | Rate of horizontal displacement | 0.02 | [mm/min]
At peak stress
Slow Shear - At peak stress | Shear stress | 127.7164 | [kPa]
Slow Shear - At peak stress | Horizontal displacement | 10.84 | [mm]
Slow Shear - At peak stress | Shear angle | 22.07 | [°]
At residual stress
Slow Shear - At residual stress | Shear stress | 127.7164 | [kPa]
Slow Shear - At residual stress | Horizontal displacement | 20.44 | [mm]
Slow Shear - At residual stress | Vertical displacement | 0.03 | [mm]
Slow Shear - At residual stress | Vertical strain | 0.6 | [%]
Slow Shear - At residual stress | Shear angle | 22.07 | [°]
SLOW SHEAR STAGE - 5
| Consolidation pressure |  | [kPa]
| Vertical displacement |  | [mm]
| Vertical strain |  | [%]
| Horizontal displacement |  | [mm]
| Machine speed |  | [mm/min]
At peak stress
| Shear stress |  | [kPa]
| Horizontal displacement |  | [mm]
| Shear angle |  | [°]
At residual stress
| Shear stress |  | [kPa]
| Horizontal displacement |  | [mm]
| Shear angle |  | [°]
FINAL CONDITIONS
| Water content | 31.6187 | [%]

## Consolidation - 1
Consolidation - Before Fast Shear
Root time | Vertical Displacement
[min] | [mm]
0 | 0
0.31623 | 0.02
0.5 | 0.04
0.70711 | 0.06
1 | 0.07
1.4142 | 0.08
2 | 0.08
2.8284 | 0.08
3.873 | 0.09
5.4772 | 0.09
7.746 | 0.09
10.9545 | 0.09
13.4164 | 0.09
15.4919 | 0.09
21.9089 | 0.09
37.9473 | 0.09

## Fast Shearing - 1
Fast Shear - Stage 1
Horizontal Displacement | Stress Ratio t/s'n | Shear Stress
[mm] | [-] | [kPa]
0 | 0 | 0
8.3333 | 0.36564 | 60.6969
16.6667 | 0.36564 | 60.6969
25 | 0.36564 | 60.6969
33.3333 | 0.3631 | 60.2754
41.6667 | 0.36818 | 61.1184
50 | 0.3631 | 60.2754
58.3333 | 0.37072 | 61.5399
66.6667 | 0.3758 | 62.3829
75 | 0.37072 | 61.5399
83.3333 | 0.36564 | 60.6969
91.6667 | 0.36564 | 60.6969
100 | 0.36818 | 61.1184
108.3333 | 0.36818 | 61.1184
116.6667 | 0.3631 | 60.2754
125 | 0.36564 | 60.6969
133.3333 | 0.36564 | 60.6969
141.6667 | 0.3758 | 62.3829
150 | 0.3758 | 62.3829
158.3333 | 0.37072 | 61.5399
166.6667 | 0.36818 | 61.1184
175 | 0.37072 | 61.5399
183.3333 | 0.37326 | 61.9614
191.6667 | 0.37326 | 61.9614
200 | 0.37326 | 61.9614

## Fast Shearing - 2
Fast Shear - Stage 1
Horizontal Displacement | Stress Ratio t/s'n | Shear Stress
[mm] | [-] | [kPa]
200 | 0 | 0
208.3333 | 0.27677 | 45.9442
216.6667 | 0.36818 | 61.1184
225 | 0.37326 | 61.9614
233.3333 | 0.37072 | 61.5399
241.6667 | 0.37072 | 61.5399
250 | 0.37326 | 61.9614
258.3333 | 0.36564 | 60.6969
266.6667 | 0.36564 | 60.6969
275 | 0.36057 | 59.8539
283.3333 | 0.35803 | 59.4324
291.6667 | 0.35549 | 59.0109
300 | 0.36057 | 59.8539
308.3333 | 0.35549 | 59.0109
316.6667 | 0.35549 | 59.0109
325 | 0.35295 | 58.5894
333.3333 | 0.35295 | 58.5894
341.6667 | 0.35295 | 58.5894
350 | 0.35803 | 59.4324
358.3333 | 0.35803 | 59.4324
366.6667 | 0.35295 | 58.5894
375 | 0.35803 | 59.4324
383.3333 | 0.35549 | 59.0109
391.6667 | 0.35549 | 59.0109
400 | 0.35295 | 58.5894

## Fast Shearing - 3
Fast Shear - Stage 1
Horizontal Displacement | Stress Ratio t/s'n | Shear Stress
[mm] | [-] | [kPa]
400 | 0 | 0
408.3333 | 0.30978 | 51.4238
416.6667 | 0.34787 | 57.7464
425 | 0.35549 | 59.0109
433.3333 | 0.35803 | 59.4324
441.6667 | 0.35041 | 58.1679
450 | 0.35803 | 59.4324
458.3333 | 0.3631 | 60.2754
466.6667 | 0.36057 | 59.8539
475 | 0.37072 | 61.5399
483.3333 | 0.36564 | 60.6969
491.6667 | 0.36818 | 61.1184
500 | 0.36564 | 60.6969
508.3333 | 0.37072 | 61.5399
516.6667 | 0.37326 | 61.9614
525 | 0.3758 | 62.3829
533.3333 | 0.37326 | 61.9614
541.6667 | 0.37326 | 61.9614
550 | 0.37072 | 61.5399
558.3333 | 0.36818 | 61.1184
566.6667 | 0.37326 | 61.9614
575 | 0.36818 | 61.1184
583.3333 | 0.36818 | 61.1184
591.6667 | 0.37072 | 61.5399
600 | 0.36564 | 60.6969

## Fast Shearing - 4
Fast Shear - Stage 1
Horizontal Displacement | Stress Ratio t/s'n | Shear Stress
[mm] | [-] | [kPa]
600 | 0 | 0
608.3333 | 0.13204 | 21.9183
616.6667 | 0.35041 | 58.1679
625 | 0.35803 | 59.4324
633.3333 | 0.36818 | 61.1184
641.6667 | 0.36057 | 59.8539
650 | 0.37072 | 61.5399
658.3333 | 0.37326 | 61.9614
666.6667 | 0.37072 | 61.5399
675 | 0.37072 | 61.5399
683.3333 | 0.3758 | 62.3829
691.6667 | 0.36818 | 61.1184
700 | 0.37072 | 61.5399
708.3333 | 0.37326 | 61.9614
716.6667 | 0.37326 | 61.9614
725 | 0.36564 | 60.6969
733.3333 | 0.37072 | 61.5399
741.6667 | 0.36564 | 60.6969
750 | 0.36818 | 61.1184
758.3333 | 0.3631 | 60.2754
766.6667 | 0.36818 | 61.1184
775 | 0.37072 | 61.5399
783.3333 | 0.36564 | 60.6969
791.6667 | 0.3631 | 60.2754
800 | 0.36057 | 59.8539

## Fast Shearing - 5
Fast Shear - Stage 1
Horizontal Displacement | Stress Ratio t/s'n | Shear Stress
[mm] | [-] | [kPa]
800 | 0 | 0
808.3333 | 0.34279 | 56.9033
816.6667 | 0.36564 | 60.6969
825 | 0.3631 | 60.2754
833.3333 | 0.3631 | 60.2754
841.6667 | 0.36564 | 60.6969
850 | 0.36057 | 59.8539
858.3333 | 0.3631 | 60.2754
866.6667 | 0.3631 | 60.2754
875 | 0.37072 | 61.5399
883.3333 | 0.36818 | 61.1184
891.6667 | 0.3631 | 60.2754
900 | 0.3631 | 60.2754
908.3333 | 0.3631 | 60.2754
916.6667 | 0.36057 | 59.8539
925 | 0.3631 | 60.2754
933.3333 | 0.3631 | 60.2754
941.6667 | 0.3631 | 60.2754
950 | 0.36057 | 59.8539
958.3333 | 0.35803 | 59.4324
966.6667 | 0.35803 | 59.4324
975 | 0.35879 | 59.5588
983.3333 | 0.36133 | 59.9803
991.6667 | 0.3631 | 60.2754
1000 | 0.35676 | 59.2216

## Consolidation - 2
Consolidation - Before Slow Shear
Root time | Vertical Displacement
[min] | [mm]
0 | 0.33
0.31623 | 0.37
0.5 | 0.37
0.70711 | 0.38
1 | 0.38
1.4142 | 0.38
2 | 0.38
2.8284 | 0.38
3.873 | 0.38
5.4772 | 0.38
7.746 | 0.38
10.9545 | 0.38
13.4164 | 0.38
15.4919 | 0.38
21.9089 | 0.38
37.9473 | 0.38

## Slow Shearing
Slow Shear Stage
Horizontal Displacement | Vertical Displacement | Stress Ratio t/s'n | Angle of Shearing Resistance | Shear Stress
[mm] | [mm] | [-] | [º] | [kPa]
0 | 0 | 0 | 0 | 0
0.04 | 0 | 0.032115 | 1.8394 | 10.1161
0.64 | 0.01 | 0.37601 | 20.6068 | 118.4433
1.24 | 0.01 | 0.39876 | 21.7401 | 125.6089
1.84 | 0.02 | 0.4001 | 21.8062 | 126.0304
2.44 | 0.02 | 0.39742 | 21.6739 | 125.1874
3.04 | 0.02 | 0.39876 | 21.7401 | 125.6089
3.64 | 0.02 | 0.39876 | 21.7401 | 125.6089
4.24 | 0.02 | 0.39876 | 21.7401 | 125.6089
4.84 | 0.02 | 0.4001 | 21.8062 | 126.0304
5.44 | 0.02 | 0.4001 | 21.8062 | 126.0304
6.04 | 0.02 | 0.4001 | 21.8062 | 126.0304
6.64 | 0.02 | 0.4001 | 21.8062 | 126.0304
7.24 | 0.02 | 0.4001 | 21.8062 | 126.0304
7.84 | 0.02 | 0.4001 | 21.8062 | 126.0304
8.44 | 0.02 | 0.40277 | 21.9382 | 126.8734
9.04 | 0.02 | 0.40411 | 22.0042 | 127.2949
9.64 | 0.02 | 0.40411 | 22.0042 | 127.2949
10.24 | 0.02 | 0.40411 | 22.0042 | 127.2949
10.84 | 0.02 | 0.40545 | 22.07 | 127.7164
11.44 | 0.02 | 0.40545 | 22.07 | 127.7164
12.04 | 0.02 | 0.40545 | 22.07 | 127.7164
12.64 | 0.02 | 0.40143 | 21.8722 | 126.4519
13.24 | 0.02 | 0.40143 | 21.8722 | 126.4519
13.84 | 0.03 | 0.40277 | 21.9382 | 126.8734
14.44 | 0.03 | 0.40277 | 21.9382 | 126.8734
15.04 | 0.03 | 0.40277 | 21.9382 | 126.8734
15.64 | 0.03 | 0.40277 | 21.9382 | 126.8734
16.24 | 0.03 | 0.40277 | 21.9382 | 126.8734
16.84 | 0.03 | 0.40277 | 21.9382 | 126.8734
17.44 | 0.03 | 0.40277 | 21.9382 | 126.8734
18.04 | 0.03 | 0.40277 | 21.9382 | 126.8734
18.64 | 0.03 | 0.40411 | 22.0042 | 127.2949
19.24 | 0.03 | 0.40411 | 22.0042 | 127.2949
19.84 | 0.03 | 0.40545 | 22.07 | 127.7164
20.44 | 0.03 | 0.40545 | 22.07 | 127.7164