## General
ID | Test Identification
Test Identification | Location | NWZ-BH-5026
Test Identification | Sample | 29-4
Test Identification | Depth | 28.05 | [m]
Specimen Visual Description
Specimen Visual Description | Grey sandy SILT
Initial Specimen Conditions
Initial Specimen Conditions | Test start date | 2024-05-27
Initial Specimen Conditions | Mould outer / inner diameter | 100 / 70 | [mm]
Initial Specimen Conditions | Weight of soil | 36.03 | [g]
Initial Specimen Conditions | Water content | 23.1551 | [%]
Initial Specimen Conditions | Bulk density | 1.799 | [Mg/m3]
Initial Specimen Conditions | Dry density | 1.4653 | [Mg/m3]
Initial Specimen Conditions | Material retained on 425 mm sieve | 0 | [%]
Test Conditions
Test Conditions | Interface type | Soil - Steel
Test Conditions | Initial interface roughness | 10.28 | [µm]
Test Conditions | Final interface roughness | 10.2 | [µm]
Consolidation - Before Fast Shear
Consolidation - Before Fast Shear | Consolidation pressure | 104 | [kPa]
Consolidation - Before Fast Shear | Vertical displacement | 0.04 | [mm]
Consolidation - Before Fast Shear | Vertical strain | 0.8 | [%]
Fast Shear - Stage 1
Fast Shear - Stage 1 | Normal Stress | 104 | [kPa]
Fast Shear - Stage 1 | Vertical displacement | 0.27 | [mm]
Fast Shear - Stage 1 | Vertical strain | 5.4 | [%]
Fast Shear - Stage 1 | Horizontal displacement | 200 | [mm]
Fast Shear - Stage 1 | Rate of horizontal displacement | 500 | [mm/min]
At peak stress
Fast Shear - Stage 1 - At peak stress | Shear stress | 53.9528 | [kPa]
Fast Shear - Stage 1 - At peak stress | Horizontal displacement | 33.3333 | [mm]
Fast Shear - Stage 2
Fast Shear - Stage 2 | Normal Stress | 104 | [kPa]
Fast Shear - Stage 2 | Vertical displacement | 0.37 | [mm]
Fast Shear - Stage 2 | Vertical strain | 7.4 | [%]
Fast Shear - Stage 2 | Horizontal displacement | 400 | [mm]
Fast Shear - Stage 2 | Rate of horizontal displacement | 500 | [mm/min]
At peak stress
Fast Shear - Stage 2 - At peak stress | Shear stress | 53.9528 | [kPa]
Fast Shear - Stage 2 - At peak stress | Horizontal displacement | 266.6667 | [mm]
Fast Shear - Stage 3
Fast Shear - Stage 3 | Normal Stress | 104 | [kPa]
Fast Shear - Stage 3 | Vertical displacement | 0.45 | [mm]
Fast Shear - Stage 3 | Vertical strain | 9 | [%]
Fast Shear - Stage 3 | Horizontal displacement | 600 | [mm]
Fast Shear - Stage 3 | Rate of horizontal displacement | 500 | [mm/min]
At peak stress
Fast Shear - Stage 3 - At peak stress | Shear stress | 53.9528 | [kPa]
Fast Shear - Stage 3 - At peak stress | Horizontal displacement | 433.3333 | [mm]
Fast Shear - Stage 4
Fast Shear - Stage 4 | Normal Stress | 104 | [kPa]
Fast Shear - Stage 4 | Vertical displacement | 0.52 | [mm]
Fast Shear - Stage 4 | Vertical strain | 10.4 | [%]
Fast Shear - Stage 4 | Horizontal displacement | 800 | [mm]
Fast Shear - Stage 4 | Rate of horizontal displacement | 500 | [mm/min]
At peak stress
Fast Shear - Stage 4 - At peak stress | Shear stress | 54.29 | [kPa]
Fast Shear - Stage 4 - At peak stress | Horizontal displacement | 641.6667 | [mm]
Fast Shear - Stage 5
Fast Shear - Stage 5 | Normal Stress | 104 | [kPa]
Fast Shear - Stage 5 | Vertical displacement | 0.58 | [mm]
Fast Shear - Stage 5 | Vertical strain | 11.6 | [%]
Fast Shear - Stage 5 | Horizontal displacement | 1000 | [mm]
Fast Shear - Stage 5 | Rate of horizontal displacement | 500 | [mm/min]
At peak stress
Fast Shear - Stage 5 - At peak stress | Shear stress | 54.7958 | [kPa]
Fast Shear - Stage 5 - At peak stress | Horizontal displacement | 825 | [mm]
Consolidation - Before Slow Shear
Consolidation - Before Slow Shear | Consolidation pressure | 151 | [kPa]
Consolidation - Before Slow Shear | Vertical displacement | 0.59 | [mm]
Consolidation - Before Slow Shear | Vertical strain | 11.8 | [%]
Slow Shear
Slow Shear | Normal stress | 151 | [kPa]
Slow Shear | Vertical displacement | 0.61 | [mm]
Slow Shear | Vertical strain | 12.2 | [%]
Slow Shear | Horizontal displacement | 20.44 | [mm]
Slow Shear | Rate of horizontal displacement | 0.02 | [mm/min]
At peak stress
Slow Shear - At peak stress | Shear stress | 85.9873 | [kPa]
Slow Shear - At peak stress | Horizontal displacement | 6.04 | [mm]
Slow Shear - At peak stress | Shear angle | 29.6594 | [°]
At residual stress
Slow Shear - At residual stress | Shear stress | 81.7722 | [kPa]
Slow Shear - At residual stress | Horizontal displacement | 20.44 | [mm]
Slow Shear - At residual stress | Vertical displacement | 0.02 | [mm]
Slow Shear - At residual stress | Vertical strain | 0.4 | [%]
Slow Shear - At residual stress | Shear angle | 28.4372 | [°]
SLOW SHEAR STAGE - 5
| Consolidation pressure |  | [kPa]
| Vertical displacement |  | [mm]
| Vertical strain |  | [%]
| Horizontal displacement |  | [mm]
| Machine speed |  | [mm/min]
At peak stress
| Shear stress |  | [kPa]
| Horizontal displacement |  | [mm]
| Shear angle |  | [°]
At residual stress
| Shear stress |  | [kPa]
| Horizontal displacement |  | [mm]
| Shear angle |  | [°]
FINAL CONDITIONS
| Water content | 24.047 | [%]

## Consolidation - 1
Consolidation - Before Fast Shear
Root time | Vertical Displacement
[min] | [mm]
0 | 0
0.31623 | 0.030001
0.5 | 0.030001
0.70711 | 0.030001
1 | 0.04
1.4142 | 0.04
2 | 0.04
2.8284 | 0.04
3.873 | 0.04
5.4772 | 0.04
7.746 | 0.04
10.9545 | 0.04
13.4164 | 0.04
15.4919 | 0.04
21.9089 | 0.04
37.9473 | 0.04

## Fast Shearing - 1
Fast Shear - Stage 1
Horizontal Displacement | Stress Ratio t/s'n | Shear Stress
[mm] | [-] | [kPa]
0 | 0 | 0
8.3333 | 0.25939 | 26.9764
16.6667 | 0.4823 | 50.1592
25 | 0.51472 | 53.5313
33.3333 | 0.51878 | 53.9528
41.6667 | 0.51878 | 53.9528
50 | 0.51472 | 53.5313
58.3333 | 0.51472 | 53.5313
66.6667 | 0.51472 | 53.5313
75 | 0.51472 | 53.5313
83.3333 | 0.51472 | 53.5313
91.6667 | 0.51067 | 53.1098
100 | 0.51472 | 53.5313
108.3333 | 0.51472 | 53.5313
116.6667 | 0.51472 | 53.5313
125 | 0.51472 | 53.5313
133.3333 | 0.51472 | 53.5313
141.6667 | 0.51472 | 53.5313
150 | 0.51472 | 53.5313
158.3333 | 0.51472 | 53.5313
166.6667 | 0.51878 | 53.9528
175 | 0.51878 | 53.9528
183.3333 | 0.51878 | 53.9528
191.6667 | 0.51878 | 53.9528
200 | 0.51472 | 53.5313

## Fast Shearing - 2
Fast Shear - Stage 1
Horizontal Displacement | Stress Ratio t/s'n | Shear Stress
[mm] | [-] | [kPa]
200 | 0 | 0
208.3333 | 0.29181 | 30.3484
216.6667 | 0.50257 | 52.2668
225 | 0.50257 | 52.2668
233.3333 | 0.50662 | 52.6883
241.6667 | 0.51472 | 53.5313
250 | 0.51067 | 53.1098
258.3333 | 0.51067 | 53.1098
266.6667 | 0.51878 | 53.9528
275 | 0.51878 | 53.9528
283.3333 | 0.51878 | 53.9528
291.6667 | 0.51878 | 53.9528
300 | 0.51878 | 53.9528
308.3333 | 0.51472 | 53.5313
316.6667 | 0.51472 | 53.5313
325 | 0.51878 | 53.9528
333.3333 | 0.51472 | 53.5313
341.6667 | 0.51472 | 53.5313
350 | 0.51067 | 53.1098
358.3333 | 0.51472 | 53.5313
366.6667 | 0.51472 | 53.5313
375 | 0.50662 | 52.6883
383.3333 | 0.51472 | 53.5313
391.6667 | 0.51067 | 53.1098
400 | 0.51067 | 53.1098

## Fast Shearing - 3
Fast Shear - Stage 1
Horizontal Displacement | Stress Ratio t/s'n | Shear Stress
[mm] | [-] | [kPa]
400 | 0 | 0
408.3333 | 0.40935 | 42.5721
416.6667 | 0.50662 | 52.6883
425 | 0.50662 | 52.6883
433.3333 | 0.51878 | 53.9528
441.6667 | 0.51878 | 53.9528
450 | 0.51878 | 53.9528
458.3333 | 0.51878 | 53.9528
466.6667 | 0.51472 | 53.5313
475 | 0.51067 | 53.1098
483.3333 | 0.50662 | 52.6883
491.6667 | 0.50662 | 52.6883
500 | 0.50662 | 52.6883
508.3333 | 0.51067 | 53.1098
516.6667 | 0.51472 | 53.5313
525 | 0.51067 | 53.1098
533.3333 | 0.51067 | 53.1098
541.6667 | 0.50662 | 52.6883
550 | 0.50257 | 52.2668
558.3333 | 0.50662 | 52.6883
566.6667 | 0.50662 | 52.6883
575 | 0.51067 | 53.1098
583.3333 | 0.50257 | 52.2668
591.6667 | 0.50257 | 52.2668
600 | 0.50257 | 52.2668

## Fast Shearing - 4
Fast Shear - Stage 1
Horizontal Displacement | Stress Ratio t/s'n | Shear Stress
[mm] | [-] | [kPa]
600 | 0 | 0
608.3333 | 0.50986 | 53.0255
616.6667 | 0.51432 | 53.4891
625 | 0.51067 | 53.1098
633.3333 | 0.51432 | 53.4891
641.6667 | 0.52202 | 54.29
650 | 0.52202 | 54.29
658.3333 | 0.51837 | 53.9106
666.6667 | 0.51027 | 53.0676
675 | 0.51837 | 53.9106
683.3333 | 0.51391 | 53.447
691.6667 | 0.5127 | 53.3205
700 | 0.51472 | 53.5313
708.3333 | 0.51553 | 53.6156
716.6667 | 0.51675 | 53.742
725 | 0.51229 | 53.2784
733.3333 | 0.51189 | 53.2362
741.6667 | 0.50621 | 52.6461
750 | 0.50824 | 52.8569
758.3333 | 0.51067 | 53.1098
766.6667 | 0.51472 | 53.5313
775 | 0.5127 | 53.3205
783.3333 | 0.51351 | 53.4048
791.6667 | 0.51553 | 53.6156
800 | 0.51635 | 53.6999

## Fast Shearing - 5
Fast Shear - Stage 1
Horizontal Displacement | Stress Ratio t/s'n | Shear Stress
[mm] | [-] | [kPa]
800 | 0 | 0
808.3333 | 0.27965 | 29.0839
816.6667 | 0.49851 | 51.8453
825 | 0.52688 | 54.7958
833.3333 | 0.51067 | 53.1098
841.6667 | 0.51067 | 53.1098
850 | 0.51067 | 53.1098
858.3333 | 0.51067 | 53.1098
866.6667 | 0.50257 | 52.2668
875 | 0.50257 | 52.2668
883.3333 | 0.50257 | 52.2668
891.6667 | 0.49446 | 51.4238
900 | 0.49851 | 51.8453
908.3333 | 0.50257 | 52.2668
916.6667 | 0.50257 | 52.2668
925 | 0.50662 | 52.6883
933.3333 | 0.50257 | 52.2668
941.6667 | 0.51067 | 53.1098
950 | 0.51067 | 53.1098
958.3333 | 0.51067 | 53.1098
966.6667 | 0.50662 | 52.6883
975 | 0.50662 | 52.6883
983.3333 | 0.50662 | 52.6883
991.6667 | 0.50257 | 52.2668
1000 | 0.50257 | 52.2668

## Consolidation - 2
Consolidation - Before Slow Shear
Root time | Vertical Displacement
[min] | [mm]
0 | 0.58
0.31623 | 0.58
0.5 | 0.58
0.70711 | 0.58
1 | 0.58
1.4142 | 0.58
2 | 0.58
2.8284 | 0.59
3.873 | 0.59
5.4772 | 0.59
7.746 | 0.59
10.9545 | 0.59
13.4164 | 0.59
15.4919 | 0.59
21.9089 | 0.59
37.9473 | 0.59

## Slow Shearing
Slow Shear Stage
Horizontal Displacement | Vertical Displacement | Stress Ratio t/s'n | Angle of Shearing Resistance | Shear Stress
[mm] | [mm] | [-] | [º] | [kPa]
0 | 0 | 0 | 0 | 0
0.04 | 0 | 0.061412 | 3.5142 | 9.2731
0.64 | 0.01 | 0.50246 | 26.6776 | 75.8711
1.24 | 0.01 | 0.53037 | 27.9402 | 80.0862
1.84 | 0.01 | 0.54154 | 28.4372 | 81.7722
2.44 | 0.01 | 0.54433 | 28.5607 | 82.1937
3.04 | 0.01 | 0.5527 | 28.9296 | 83.4582
3.64 | 0.01 | 0.56108 | 29.2958 | 84.7228
4.24 | 0.01 | 0.56108 | 29.2958 | 84.7228
4.84 | 0.01 | 0.55549 | 29.052 | 83.8797
5.44 | 0.01 | 0.56387 | 29.4173 | 85.1443
6.04 | 0.01 | 0.56945 | 29.6594 | 85.9873
6.64 | 0.01 | 0.55549 | 29.052 | 83.8797
7.24 | 0.01 | 0.54433 | 28.5607 | 82.1937
7.84 | 0.01 | 0.54712 | 28.684 | 82.6152
8.44 | 0.01 | 0.54712 | 28.684 | 82.6152
9.04 | 0.01 | 0.54712 | 28.684 | 82.6152
9.64 | 0.01 | 0.54433 | 28.5607 | 82.1937
10.24 | 0.02 | 0.54433 | 28.5607 | 82.1937
10.84 | 0.02 | 0.54154 | 28.4372 | 81.7722
11.44 | 0.02 | 0.54154 | 28.4372 | 81.7722
12.04 | 0.02 | 0.54154 | 28.4372 | 81.7722
12.64 | 0.02 | 0.53595 | 28.1893 | 80.9292
13.24 | 0.02 | 0.53875 | 28.3134 | 81.3507
13.84 | 0.02 | 0.53875 | 28.3134 | 81.3507
14.44 | 0.02 | 0.54154 | 28.4372 | 81.7722
15.04 | 0.02 | 0.54433 | 28.5607 | 82.1937
15.64 | 0.02 | 0.54433 | 28.5607 | 82.1937
16.24 | 0.02 | 0.53595 | 28.1893 | 80.9292
16.84 | 0.02 | 0.53875 | 28.3134 | 81.3507
17.44 | 0.02 | 0.54433 | 28.5607 | 82.1937
18.04 | 0.02 | 0.54712 | 28.684 | 82.6152
18.64 | 0.02 | 0.53875 | 28.3134 | 81.3507
19.24 | 0.02 | 0.54433 | 28.5607 | 82.1937
19.84 | 0.02 | 0.54154 | 28.4372 | 81.7722
20.44 | 0.02 | 0.54154 | 28.4372 | 81.7722