## General
Test Identification
Test Identification | Borehole | NWZ-BH-5026
Test Identification | Sample | 32-1
Test Identification | Depth | 30.5 | [m]
Test Identification | Test number | TXP11
Specimen Visual Description
Specimen Visual Description | Grey slightly silty fine SAND
Initial Specimen Conditions
Initial Specimen Conditions | Test start date | 28/08/2024
Initial Specimen Conditions | Type of sample | Recompacted
Initial Specimen Conditions | Specimen orientation | Vertical
Initial Specimen Conditions | Type of drains fitted | One end only
Initial Specimen Conditions | Diameter | 72.3 | [mm]
Initial Specimen Conditions | Height | 72.3 | [mm]
Initial Specimen Conditions | Water content | 5.2464 | [%]
Initial Specimen Conditions | Bulk density | 1.732 | [Mg/m³]
Initial Specimen Conditions | Dry density | 1.6457 | [Mg/m³]
Initial Specimen Conditions | Void ratio | 0.61025 | [-]
Initial Specimen Conditions | Degree of saturation | 22.7822 | [%]
Test Conditions
Test Conditions | Water used for the test | De-aired water
Test Conditions | Average laboratory temperature | 20 | [°C]
Saturation
Saturation | Pressure increments applied | 10 | [kPa]
Saturation | Differential pressure used | N/A | [kPa]
Saturation | Pore pressure on completion | 563 | [kPa]
Saturation | Cell pressure on completion | 588 | [kPa]
Saturation | B-value achieved | 0.95562 | [-]
Consolidation: Isotropic
Consolidation: Isotropic | Cell pressure | 588 | [kPa]
Consolidation: Isotropic | Back pressure | 400 | [kPa]
Consolidation: Isotropic | Effective cell pressure | 188 | [kPa]
Consolidation: Isotropic | Pore pressure on completion | 400 | [kPa]
Consolidation: Isotropic | Pore pressure dissipation | 100 | [%]
Consolidation: Isotropic | Water content | 22.181 | [%]
Consolidation: Isotropic | Bulk density | 2.0392 | [Mg/m³]
Consolidation: Isotropic | Dry density | 1.669 | [Mg/m³]
Consolidation: Isotropic | Void ratio | 0.5878 | [-]
Consolidation: Isotropic | Degree of saturation | 100 | [%]
Consolidation: Isotropic | Volumetric strain | 1.3943 | [%]
Permeability
Permeability | Cell pressure | 588.378 | [kPa]
Permeability | Top pressure | 394.9112 | [kPa]
Permeability | Base pressure | 405.0401 | [kPa]
Permeability | Mean effective cell pressure | 188.4023 | [kPa]
Permeability | Water content | 22.181 | [%]
Permeability | Bulk density | 2.0392 | [Mg/m³]
Permeability | Dry density | 1.669 | [Mg/m³]
Permeability | Void ratio | 0.5878 | [-]
Permeability | Hydraulic gradient across sample | 14.3481 | [-]
Permeability | Coefficient of permeability at 20ºC | 8.5182e-07 | [m/s]
Final Specimen Conditions
Final Specimen Conditions | Water content | 22.181 | [%]
Final Specimen Conditions | Bulk density | 2.0392 | [Mg/m³]
Final Specimen Conditions | Dry density | 1.669 | [Mg/m³]

## Saturation
Saturation
Base PWP | Cell pressure
[kPa] | [kPa]
0 | 0
6 | 50
40 | 50
40 | 100
90 | 100
126 | 150
140 | 150
183 | 200
190 | 200
238 | 250
240 | 250
563 | 588

## Isotropic Consolidation
Isotropic Consolidation
Square root time | Volume change
[minutes0.5] | [%]
0 | 0
0.5 | 1.3121
1 | 1.3621
1.5 | 1.3818
2 | 1.3933
2.5 | 1.4004
3 | 1.4051
3.5 | 1.4094
4 | 1.4115
5 | 1.4138
6 | 1.415
7 | 1.4158
8 | 1.4159
9 | 1.4156
10 | 1.4147
11 | 1.4124
12 | 1.4096
14 | 1.4031
16 | 1.3943

## Permeability
Permeability
Time | Average volume | Volume in | Volume out
[minutes] | [ml] | [ml] | [ml]
0 | 0 | 0 | 0
0.5 | 1.6042 | 1.5997 | 1.6088
1 | 3.1488 | 3.1409 | 3.1566
1.5 | 4.6633 | 4.6624 | 4.6642
2 | 6.1269 | 6.146 | 6.1078
2.5 | 7.5676 | 7.5859 | 7.5493
3 | 9.0657 | 9.0969 | 9.0345
3.5 | 10.51 | 10.5327 | 10.4873
4 | 11.9769 | 11.9897 | 11.9641
4.5 | 13.3788 | 13.3877 | 13.3699
5 | 15.0308 | 15.06 | 15.0016
5.5 | 16.6311 | 16.6771 | 16.5851
6 | 18.1341 | 18.1745 | 18.0938