## General
ID | Test Identification | Specimen 1 | Specimen 2 | Specimen 3
Test Identification | Location | NWZ-BH-5027 | NWZ-BH-5027 | NWZ-BH-5027
Test Identification | Sample | 06-2 | 06-2 | 06-2
Test Identification | Depth | 5.1 | 5.1 | 5.1 | [m]
Test Identification | Test number | CID200A | CID200B | CID200C
Specimen Visual Description
Specimen Visual Description | Brown fine to medium SAND
| Initial Specimen Conditions | Specimen 1 | Specimen 2 | Specimen 3
Initial Specimen Conditions | Test start date | 18/06/2024 | 18/06/2024 | 18/06/2024
Initial Specimen Conditions | Type of sample | Recompacted | Recompacted | Recompacted
Initial Specimen Conditions | Diameter | 51.23 | 51.23 | 51.23 | [mm]
Initial Specimen Conditions | Length | 90 | 90 | 90 | [mm]
Initial Specimen Conditions | Water content | 5.1106 | 5.1106 | 5.1106 | [%]
Initial Specimen Conditions | Bulk density | 1.758 | 1.7583 | 1.7617 | [Mg/m³]
Initial Specimen Conditions | Dry density | 1.6725 | 1.6728 | 1.6761 | [Mg/m³]
Initial Specimen Conditions | Void ratio | 0.58442 | 0.58412 | 0.58107 | [-]
Initial Specimen Conditions | Degree of saturation | 23.1736 | 23.1851 | 23.307 | [%]
Initial Specimen Conditions | Type of drains fitted | One end | One end | One end
| Saturation | Specimen 1 | Specimen 2 | Specimen 3
Saturation | Pressure increments applied | 50 | 50 | 50 | [kPa]
Saturation | Differential pressure used | 10 | 10 | 10 | [kPa]
Saturation | Pore pressure on completion | 334 | 497 | 636 | [kPa]
Saturation | Cell pressure on completion | 340 | 510 | 650 | [kPa]
Saturation | B value achieved | 0.9 | 0.9 | 0.92 | [-]
| Consolidation: Isotropic | Specimen 1 | Specimen 2 | Specimen 3
Consolidation: Isotropic | Cell pressure | 356 | 542 | 713 | [kPa]
Consolidation: Isotropic | Back pressure | 340 | 510 | 650 | [kPa]
Consolidation: Isotropic | Effective cell pressure | 16 | 32 | 63 | [kPa]
Consolidation: Isotropic | Pore pressure on completion | 339.6518 | 510 | 649.9688 | [kPa]
Consolidation: Isotropic | Pore pressure dissipation | 107.3315 | 100 | 100.0651 | [%]
Consolidation: Isotropic | Water content | 22.0284 | 21.9456 | 21.7272 | [%]
Consolidation: Isotropic | Bulk density | 2.0418 | 2.0433 | 2.0471 | [Mg/m³]
Consolidation: Isotropic | Dry density | 1.6732 | 1.6756 | 1.6817 | [Mg/m³]
Consolidation: Isotropic | Void ratio | 0.58375 | 0.58156 | 0.57577 | [-]
Consolidation: Isotropic | Degree of saturation | 100 | 100 | 100 | [%]
Consolidation: Isotropic | Axial strain | 0.013962 | 0.054027 | 0.11175 | [%]
Consolidation: Isotropic | Volumetric strain | 0.041885 | 0.16208 | 0.33525 | [%]
Consolidation: Isotropic | Volumetric strain rate-end of stage | -0.0097122 | 0.0044469 | 0.002998 | [%/hr]
| Shearing | Specimen 1 | Specimen 2 | Specimen 3
Shearing | Initial pore pressure | 340 | 510 | 650 | [kPa]
Shearing | Initial effective cell pressure | 16 | 32 | 63 | [kPa]
Shearing | Rate of strain | 1.3 | 1.3 | 1.3 | [%/hour]
At peak deviator stress
Shearing - At peak deviator stress | Corrected deviator stress | 68.0092 | 119.4246 | 202.2837 | [kPa]
Shearing - At peak deviator stress | Membrane correction applied | 0.29977 | 0.41605 | 0.32022 | [kPa]
Shearing - At peak deviator stress | Drain correction applied | 0 | 0 | 0 | [kPa]
Shearing - At peak deviator stress | Axial strain | 1.8712 | 2.6292 | 2.0032 | [%]
Shearing - At peak deviator stress | Volumetric strain | -0.82281 | -0.62724 | -0.71954 | [%]
Shearing - At peak deviator stress | Major principal effective stress | 83.8645 | 151.779 | 265.2778 | [kPa]
Shearing - At peak deviator stress | Minor principal effective stress | 15.8552 | 32.3545 | 62.9941 | [kPa]
Shearing - At peak deviator stress | Principal effective stress ratio | 5.2894 | 4.6911 | 4.2112 | [-]
Shearing - At peak deviator stress | e50 | 0.12941 | 0.24838 | 0.182 | [%]
Shearing - At peak deviator stress | Secant modulus (E50) at e50 | 26276.2386 | 24040.4581 | 55571.9726 | [kPa]
At peak principal effective stress ratio
Shearing - At peak principal effective stress ratio | Corrected deviator stress | 67.5091 | 118.9103 | 202.2837 | [kPa]
Shearing - At peak principal effective stress ratio | Membrane correction applied | 0.31923 | 0.37802 | 0.32022 | [kPa]
Shearing - At peak principal effective stress ratio | Drain correction applied | 0 | 0 | 0 | [kPa]
Shearing - At peak principal effective stress ratio | Axial strain | 1.9968 | 2.3792 | 2.0032 | [%]
Shearing - At peak principal effective stress ratio | Volumetric strain | -0.89985 | -0.52636 | -0.71954 | [%]
Shearing - At peak principal effective stress ratio | Major principal effective stress | 82.9444 | 150.6238 | 265.2778 | [kPa]
Shearing - At peak principal effective stress ratio | Minor principal effective stress | 15.4353 | 31.7135 | 62.9941 | [kPa]
Shearing - At peak principal effective stress ratio | Principal effective stress ratio | 5.3737 | 4.7495 | 4.2112 | [-]
At 10% axial strain
Shearing - At 10% axial strain | Corrected deviator stress | 55.8179 | 103.7265 | 159.2017 | [kPa]
Shearing - At 10% axial strain | Membrane correction applied | 1.3917 | 1.3917 | 1.3917 | [kPa]
Shearing - At 10% axial strain | Drain correction applied | 0 | 0 | 0 | [kPa]
Shearing - At 10% axial strain | Axial strain | 10 | 10 | 10 | [%]
Shearing - At 10% axial strain | Volumetric strain | -3.7191 | -2.6623 | -2.2371 | [%]
Shearing - At 10% axial strain | Major principal effective stress | 71.7745 | 136.5949 | 223.1425 | [kPa]
Shearing - At 10% axial strain | Minor principal effective stress | 15.9566 | 32.8684 | 63.9407 | [kPa]
Shearing - At 10% axial strain | Principal effective stress ratio | 4.4981 | 4.1558 | 3.4898 | [-]
| Final Conditions | Specimen 1 | Specimen 2 | Specimen 3
Final Conditions | Water content | 24.861 | 24.3251 | 23.4865 | [%]
Final Conditions | Bulk density | 1.9947 | 2.0033 | 2.017 | [Mg/m³]
Final Conditions | Dry density | 1.5975 | 1.6113 | 1.6334 | [Mg/m³]
Final Conditions | Mode of failure | Compound failure | Compound failure | Compound failure
Mohr Failure Envelope
Mohr Failure Envelope | Effective cohesion (c') | 6 | [kPa]
Mohr Failure Envelope | Effective angle of internal friction (φ') | 36 | [degree]

## Saturation
Saturation
Specimen 1 |  | Specimen 2 |  | Specimen 3
Cell pressure | Pore Water Pressure | Cell pressure | Pore Water Pressure | Cell pressure | Pore Water Pressure
[kPa] | [kPa] | [kPa] | [kPa] | [kPa] | [kPa]
300 | 290 | 300 | 285 | 0 | 0
300 | 295 | 300 | 290 | 50 | 4
310 | 303 | 330 | 312 | 50 | 40
310 | 305 | 330 | 320 | 100 | 50
320 | 314 | 360 | 343 | 100 | 90
320 | 315 | 360 | 350 | 150 | 103
330 | 324 | 390 | 374 | 150 | 140
330 | 325 | 390 | 380 | 200 | 161
340 | 334 | 420 | 406 | 200 | 190
|  | 420 | 410 | 250 | 215
|  | 450 | 437 | 250 | 240
|  | 450 | 440 | 300 | 271
|  | 480 | 467 | 300 | 290
|  | 480 | 470 | 350 | 324
|  | 510 | 497 | 350 | 340
|  |  |  | 400 | 379
|  |  |  | 400 | 390
|  |  |  | 450 | 431
|  |  |  | 450 | 440
|  |  |  | 500 | 482
|  |  |  | 500 | 490
|  |  |  | 550 | 535
|  |  |  | 550 | 540
|  |  |  | 600 | 586
|  |  |  | 600 | 590
|  |  |  | 650 | 636

## Consolidation
Consolidation: Isotropic
Specimen 1 |  | Specimen 2 |  | Specimen 3
Root time | Consolidated Volume Change | Root time | Consolidated Volume Change | Root time | Consolidated Volume Change
[minutes0.5 ] | [%] | [minutes0.5 ] | [%] | [minutes0.5 ] | [%]
0 | 0 | 0 | 0 | 0 | 0
0.5 | 0.047083 | 0.5 | 0.15651 | 0.5 | 0.32376
1 | 0.045838 | 1 | 0.15938 | 1 | 0.33036
1.5 | 0.048546 | 1.5 | 0.15948 | 1.5 | 0.33458
2 | 0.045539 | 2 | 0.15994 | 2 | 0.33134
2.5 | 0.046865 | 2.5 | 0.15969 | 2.5 | 0.33194
3 | 0.045432 | 3 | 0.15944 | 3 | 0.33227
3.5 | 0.043099 | 3.5 | 0.15873 | 3.5 | 0.32975
4 | 0.042304 | 4 | 0.1617 | 4 | 0.33297
5 | 0.045587 | 5 | 0.15921 | 5 | 0.33145
6 | 0.0419 | 6 | 0.15733 | 6 | 0.33298
7 | 0.042888 | 7 | 0.16122 | 7 | 0.3351
7.4295 | 0.041885 | 7.7856 | 0.16208 | 7.2163 | 0.33525

## Shearing
Shearing
Specimen 1 | [5 empty] | Specimen 2 | [5 empty] | Specimen 3
Axial strain | Deviator Stress | Volumetric strain | t | s' | p' | Axial strain | Deviator Stress | Volumetric strain | t | s' | p' | Axial strain | Deviator Stress | Volumetric strain | t | s' | p'
[%] | [kPa] | [%] | [kPa] | [kPa] | [kPa] | [%] | [kPa] | [%] | [kPa] | [kPa] | [kPa] | [%] | [kPa] | [%] | [kPa] | [kPa] | [kPa]
0 | 0 | 0 | 0 | 16 | 16 | 0 | 0 | 0 | 0 | 32 | 32 | 0 | 0 | 0 | 0 | 63 | 63
0.12096 | 33.1838 | 0.050103 | 16.5919 | 32.1346 | 26.604 | 0.12917 | 43.4719 | 0.082897 | 21.7359 | 52.9102 | 45.6649 | 0.12859 | 83.6115 | 0.025885 | 41.8057 | 104.5114 | 90.5761
0.24591 | 45.3191 | 0.043562 | 22.6595 | 38.3135 | 30.7603 | 0.25423 | 60.509 | 0.11052 | 30.2545 | 60.8775 | 50.7927 | 0.25316 | 124.4948 | 0.024526 | 62.2474 | 124.8327 | 104.0835
0.37112 | 51.6207 | 0.012714 | 25.8104 | 41.6326 | 33.0292 | 0.3792 | 73.1636 | 0.12359 | 36.5818 | 67.929 | 55.7351 | 0.37832 | 147.3338 | -0.00032397 | 73.6669 | 136.3643 | 111.8086
0.49592 | 56.2306 | -0.032899 | 28.1153 | 44.0236 | 34.6518 | 0.50415 | 83.1737 | 0.12401 | 41.5869 | 73.0586 | 59.1963 | 0.5032 | 161.9879 | -0.038295 | 80.994 | 144.3134 | 117.3154
0.62092 | 58.4951 | -0.093329 | 29.2475 | 44.4506 | 34.7014 | 0.62916 | 91.8515 | 0.12229 | 45.9258 | 77.8633 | 62.5547 | 0.62821 | 173.367 | -0.082573 | 86.6835 | 149.5596 | 120.6651
0.74654 | 61.91 | -0.15091 | 30.955 | 46.9158 | 36.5974 | 0.75429 | 98.3957 | 0.09999 | 49.1979 | 80.1546 | 63.7553 | 0.75362 | 180.9146 | -0.13439 | 90.4573 | 153.8391 | 123.6867
0.87097 | 63.1889 | -0.22168 | 31.5945 | 47.5883 | 37.0568 | 0.87913 | 102.835 | 0.068686 | 51.4175 | 82.7433 | 65.6041 | 0.87815 | 186.0201 | -0.1888 | 93.0101 | 156.524 | 125.5207
0.9962 | 63.8923 | -0.29739 | 31.9462 | 47.9228 | 37.2741 | 1.0043 | 106.3254 | 0.028176 | 53.1627 | 85.0935 | 67.3726 | 1.0032 | 190.2079 | -0.24624 | 95.104 | 158.7686 | 127.0672
1.1211 | 64.2171 | -0.37613 | 32.1085 | 48.0927 | 37.3898 | 1.1291 | 109.0791 | -0.010546 | 54.5396 | 86.9465 | 68.7666 | 1.1283 | 194.0728 | -0.30241 | 97.0364 | 159.9533 | 127.6079
1.2459 | 64.5634 | -0.45217 | 32.2817 | 48.259 | 37.4985 | 1.2544 | 112.2821 | -0.05701 | 56.1411 | 88.4743 | 69.7606 | 1.2532 | 195.8073 | -0.35838 | 97.9036 | 160.9409 | 128.3063
1.3712 | 66.722 | -0.52115 | 33.361 | 49.2325 | 38.1122 | 1.3792 | 113.641 | -0.10868 | 56.8205 | 88.4179 | 69.4777 | 1.3784 | 197.1338 | -0.41991 | 98.5669 | 162.0639 | 129.2083
1.4959 | 66.546 | -0.59911 | 33.273 | 49.0907 | 37.9996 | 1.5041 | 114.6567 | -0.1589 | 57.3283 | 89.3379 | 70.2284 | 1.5035 | 198.1841 | -0.48252 | 99.0921 | 162.7216 | 129.691
1.6211 | 67.6535 | -0.67265 | 33.8267 | 49.6831 | 38.4075 | 1.6292 | 116.2474 | -0.20752 | 58.1237 | 89.6925 | 70.3179 | 1.6284 | 199.8566 | -0.54324 | 99.9283 | 163.2981 | 129.9887
1.7465 | 66.6491 | -0.75227 | 33.3245 | 49.183 | 38.0748 | 1.7544 | 117.2627 | -0.26065 | 58.6313 | 90.9336 | 71.3898 | 1.7532 | 200.7933 | -0.60244 | 100.3966 | 163.4309 | 129.9653
1.8712 | 68.0092 | -0.82281 | 34.0046 | 49.8599 | 38.525 | 1.8791 | 117.0548 | -0.31557 | 58.5274 | 90.771 | 71.2619 | 1.8782 | 200.5037 | -0.66377 | 100.2519 | 163.4565 | 130.0392
1.9968 | 67.5091 | -0.89985 | 33.7545 | 49.1898 | 37.9383 | 2.0041 | 118.4407 | -0.36633 | 59.2204 | 91.3916 | 71.6515 | 2.0032 | 202.2837 | -0.71954 | 101.1419 | 164.1359 | 130.422
2.1212 | 66.2033 | -0.97791 | 33.1016 | 48.9544 | 37.9206 | 2.1293 | 118.2415 | -0.42304 | 59.1208 | 91.0105 | 71.3036 | 2.1283 | 200.0962 | -0.78223 | 100.0481 | 163.8296 | 130.4803
2.2462 | 67.2413 | -1.0429 | 33.6207 | 49.7192 | 38.5123 | 2.2545 | 118.0912 | -0.47483 | 59.0456 | 91.4851 | 71.8032 | 2.2533 | 200.6255 | -0.83924 | 100.3127 | 163.4081 | 129.9705
2.3716 | 65.9391 | -1.1196 | 32.9696 | 48.9996 | 38.0098 | 2.3792 | 118.9103 | -0.52636 | 59.4552 | 91.1686 | 71.3503 | 2.3787 | 200.1878 | -0.89794 | 100.0939 | 163.9052 | 130.5406
2.4963 | 67.4592 | -1.182 | 33.7296 | 50.2891 | 39.0458 | 2.5044 | 118.4323 | -0.57886 | 59.2162 | 91.8781 | 72.1394 | 2.5037 | 201.1058 | -0.95218 | 100.5529 | 163.5902 | 130.0726
2.6209 | 66.8719 | -1.254 | 33.436 | 49.5417 | 38.3964 | 2.6292 | 119.4246 | -0.62724 | 59.7123 | 92.0668 | 72.1627 | 2.6282 | 200.1137 | -1.0089 | 100.0569 | 163.3602 | 130.0079
2.7461 | 67.0643 | -1.3204 | 33.5321 | 49.6864 | 38.509 | 2.7543 | 118.8384 | -0.68133 | 59.4192 | 91.3949 | 71.5885 | 2.7532 | 201.4861 | -1.0586 | 100.743 | 163.8545 | 130.2735
2.871 | 65.735 | -1.3921 | 32.8675 | 49.0377 | 38.0818 | 2.8792 | 118.5234 | -0.73325 | 59.2617 | 91.8497 | 72.0958 | 2.8782 | 199.4807 | -1.1153 | 99.7404 | 162.945 | 129.6982
2.996 | 66.9235 | -1.4514 | 33.4617 | 49.6494 | 38.4955 | 3.0043 | 118.9626 | -0.78104 | 59.4813 | 91.4153 | 71.5882 | 3.0033 | 199.026 | -1.168 | 99.513 | 163.4092 | 130.2382
2.996 | 66.9235 | -1.4514 | 33.4617 | 49.6494 | 38.4955 | 3.0043 | 118.9626 | -0.78104 | 59.4813 | 91.4153 | 71.5882 | 3.0033 | 199.026 | -1.168 | 99.513 | 163.4092 | 130.2382
3.2458 | 65.439 | -1.5835 | 32.7195 | 47.9562 | 37.0497 | 3.2541 | 118.9285 | -0.87663 | 59.4643 | 91.3796 | 71.5582 | 3.2534 | 197.9581 | -1.268 | 98.9791 | 162.3889 | 129.3959
3.4962 | 65.1632 | -1.704 | 32.5816 | 47.5888 | 36.7283 | 3.5042 | 118.6913 | -0.96983 | 59.3456 | 92.2114 | 72.4296 | 3.5033 | 197.2437 | -1.3662 | 98.6219 | 162.5308 | 129.6568
3.7459 | 65.2811 | -1.8211 | 32.6405 | 48.5811 | 37.701 | 3.7543 | 117.5672 | -1.0656 | 58.7836 | 91.1649 | 71.5704 | 3.7535 | 196.3996 | -1.4598 | 98.1998 | 161.5176 | 128.7843
3.996 | 65.6512 | -1.9313 | 32.8256 | 48.7692 | 37.8273 | 4.0042 | 117.401 | -1.1524 | 58.7005 | 90.7732 | 71.2063 | 4.0032 | 196.4512 | -1.5457 | 98.2256 | 161.3325 | 128.5906
4.2459 | 63.6043 | -2.0486 | 31.8022 | 47.249 | 36.6483 | 4.2542 | 116.7774 | -1.2399 | 58.3887 | 91.6455 | 72.1826 | 4.2533 | 194.1714 | -1.6337 | 97.0857 | 160.6895 | 128.3276
4.4962 | 63.7614 | -2.149 | 31.8807 | 46.9971 | 36.3702 | 4.5042 | 116.1929 | -1.3267 | 58.0965 | 91.3638 | 71.9983 | 4.5035 | 191.0849 | -1.7135 | 95.5425 | 159.1015 | 127.254
4.746 | 63.3797 | -2.2484 | 31.6898 | 46.745 | 36.1817 | 4.7544 | 115.4881 | -1.409 | 57.7441 | 90.1618 | 70.9138 | 4.7534 | 188.7519 | -1.7884 | 94.3759 | 157.8483 | 126.3897
4.9958 | 63.0597 | -2.3448 | 31.5299 | 46.5568 | 36.0469 | 5.0045 | 114.8768 | -1.4897 | 57.4384 | 89.8003 | 70.6541 | 5.0036 | 185.7195 | -1.8555 | 92.8598 | 156.4292 | 125.4759
5.2458 | 63.0157 | -2.4362 | 31.5079 | 46.5358 | 36.0332 | 5.2544 | 114.3008 | -1.5627 | 57.1504 | 89.3269 | 70.2768 | 5.2534 | 183.9585 | -1.9113 | 91.9793 | 155.0954 | 124.4357
5.4957 | 62.6538 | -2.5238 | 31.3269 | 47.3001 | 36.8578 | 5.5045 | 114.1997 | -1.635 | 57.0998 | 89.7045 | 70.6712 | 5.5036 | 179.5496 | -1.9636 | 89.7748 | 152.9809 | 123.0559
5.7459 | 61.4447 | -2.6159 | 30.7224 | 46.2042 | 35.9634 | 5.7544 | 112.6568 | -1.7122 | 56.3284 | 89.1548 | 70.3787 | 5.7532 | 175.9201 | -2.0058 | 87.9601 | 151.5797 | 122.2597
5.9958 | 61.3012 | -2.6963 | 30.6506 | 45.8342 | 35.6173 | 6.0043 | 111.9087 | -1.7812 | 55.9543 | 88.8921 | 70.2407 | 6.0034 | 170.7611 | -2.0391 | 85.3805 | 149.1128 | 120.6526
6.2458 | 60.6424 | -2.7772 | 30.3212 | 45.618 | 35.511 | 6.2541 | 111.6894 | -1.8478 | 55.8447 | 88.0403 | 69.4254 | 6.2534 | 168.1832 | -2.0636 | 84.0916 | 147.3139 | 119.2834
6.496 | 60.7604 | -2.8522 | 30.3802 | 45.5559 | 35.4292 | 6.5042 | 111.1726 | -1.9123 | 55.5863 | 87.6073 | 69.0785 | 6.5036 | 165.1167 | -2.0858 | 82.5584 | 146.3695 | 118.8501
6.746 | 59.9204 | -2.9293 | 29.9602 | 45.2662 | 35.2794 | 6.7543 | 110.7618 | -1.979 | 55.3809 | 87.3326 | 68.8723 | 6.7533 | 162.923 | -2.1027 | 81.4615 | 144.7473 | 117.5935
6.9963 | 60.0593 | -2.999 | 30.0296 | 45.1899 | 35.18 | 7.0042 | 110.0665 | -2.0399 | 55.0333 | 86.9484 | 68.604 | 7.0033 | 163.4337 | -2.1162 | 81.7168 | 144.7566 | 117.5176
7.2459 | 59.9851 | -3.0691 | 29.9926 | 45.1083 | 35.1108 | 7.2541 | 108.7561 | -2.1043 | 54.378 | 87.0622 | 68.9361 | 7.2538 | 161.2279 | -2.1309 | 80.6139 | 144.0911 | 117.2198
7.4957 | 59.1417 | -3.1394 | 29.5708 | 45.074 | 35.217 | 7.5049 | 108.1962 | -2.1605 | 54.0981 | 86.7511 | 68.7184 | 7.5036 | 160.1195 | -2.141 | 80.0597 | 143.4655 | 116.7789
7.7462 | 59.0026 | -3.2057 | 29.5013 | 44.9659 | 35.1321 | 7.7542 | 108.0884 | -2.2169 | 54.0442 | 86.1687 | 68.154 | 7.7536 | 159.7577 | -2.1512 | 79.8789 | 143.0441 | 116.4178
7.9957 | 58.4936 | -3.2715 | 29.2468 | 44.5014 | 34.7524 | 8.0041 | 107.8358 | -2.2721 | 53.9179 | 86.0885 | 68.1159 | 8.0035 | 159.4887 | -2.1623 | 79.7443 | 143.6613 | 117.0798
8.246 | 58.8746 | -3.3311 | 29.4373 | 44.5705 | 34.758 | 8.2542 | 106.5159 | -2.3293 | 53.258 | 86.2627 | 68.51 | 8.2534 | 159.569 | -2.1722 | 79.7845 | 143.5599 | 116.9651
8.4957 | 58.6227 | -3.3914 | 29.3114 | 44.4091 | 34.6387 | 8.5042 | 106.2577 | -2.381 | 53.1289 | 85.0169 | 67.3072 | 8.5035 | 159.5433 | -2.1811 | 79.7716 | 143.0075 | 116.4169
8.7461 | 56.7315 | -3.4571 | 28.3657 | 43.9987 | 34.5435 | 8.7542 | 106.1046 | -2.4299 | 53.0523 | 85.0187 | 67.3346 | 8.7532 | 160.5126 | -2.1903 | 80.2563 | 143.3513 | 116.5992
8.9957 | 57.1229 | -3.5122 | 28.5614 | 43.9209 | 34.4004 | 9.0044 | 104.9979 | -2.4816 | 52.4989 | 85.3555 | 67.8558 | 9.0032 | 161.017 | -2.2007 | 80.5085 | 143.8414 | 117.0052
9.2458 | 57.2689 | -3.5638 | 28.6345 | 44.5683 | 35.0235 | 9.2545 | 104.5214 | -2.532 | 52.2607 | 84.7289 | 67.3087 | 9.2532 | 159.367 | -2.2107 | 79.6835 | 143.084 | 116.5228
9.4957 | 56.8701 | -3.6172 | 28.435 | 44.3916 | 34.9133 | 9.5044 | 104.2756 | -2.5766 | 52.1378 | 84.4253 | 67.046 | 9.5035 | 160.1913 | -2.22 | 80.0957 | 143.2257 | 116.5272
9.7463 | 56.5741 | -3.6689 | 28.2871 | 44.2117 | 34.7827 | 9.7543 | 103.6306 | -2.6234 | 51.8153 | 84.0381 | 66.7663 | 9.7534 | 158.8015 | -2.2289 | 79.4007 | 143.0476 | 116.5807
9.9958 | 55.8148 | -3.7183 | 27.9074 | 43.8644 | 34.562 | 10.0043 | 103.7282 | -2.663 | 51.8641 | 84.7436 | 67.4556 | 10.0036 | 159.2075 | -2.2372 | 79.6038 | 143.5488 | 117.0142
10.2457 | 56.0017 | -3.7623 | 28.0008 | 43.9331 | 34.5995 | 10.2541 | 102.9664 | -2.7044 | 51.4832 | 84.9354 | 67.7744 | 10.2535 | 159.1331 | -2.2449 | 79.5666 | 142.964 | 116.4418
10.4959 | 54.4924 | -3.8151 | 27.2462 | 43.2383 | 34.1563 | 10.5044 | 102.3317 | -2.7496 | 51.1659 | 83.54 | 66.4847 | 10.5034 | 159.7559 | -2.2532 | 79.8779 | 143.0722 | 116.4463
10.7461 | 54.2236 | -3.8561 | 27.1118 | 42.6662 | 33.6289 | 10.7541 | 102.4757 | -2.7889 | 51.2379 | 83.9547 | 66.8754 | 10.7534 | 159.0098 | -2.2644 | 79.5049 | 143.2864 | 116.7848
10.9959 | 53.7027 | -3.8989 | 26.8513 | 42.4735 | 33.523 | 11.0041 | 101.7607 | -2.8283 | 50.8804 | 82.9145 | 65.9544 | 11.0033 | 160.5828 | -2.2756 | 80.2914 | 143.7471 | 116.9833
11.2461 | 54.2518 | -3.9339 | 27.1259 | 42.505 | 33.463 | 11.2542 | 100.8646 | -2.8668 | 50.4323 | 83.6166 | 66.8059 | 11.2535 | 161.2579 | -2.2825 | 80.629 | 143.8548 | 116.9785
11.496 | 53.963 | -3.9722 | 26.9815 | 42.5842 | 33.5904 | 11.5045 | 100.6975 | -2.903 | 50.3488 | 82.84 | 66.0571 | 11.5036 | 158.9842 | -2.2936 | 79.4921 | 143.2274 | 116.7301
11.746 | 52.4081 | -4.0136 | 26.2041 | 42.0092 | 33.2745 | 11.7544 | 100.6936 | -2.9386 | 50.3468 | 82.3674 | 65.5851 | 11.7533 | 161.3982 | -2.3035 | 80.6991 | 143.8976 | 116.9979
11.996 | 53.317 | -4.0434 | 26.6585 | 42.0118 | 33.1256 | 12.0043 | 100.5755 | -2.974 | 50.2878 | 83.2977 | 66.5351 | 12.0034 | 160.2012 | -2.3168 | 80.1006 | 143.6654 | 116.9652
12.2457 | 53.1561 | -4.0766 | 26.578 | 41.9602 | 33.1008 | 12.2541 | 99.4483 | -3.0095 | 49.7241 | 82.5816 | 66.0068 | 12.2535 | 160.2143 | -2.3263 | 80.1072 | 143.4784 | 116.776
12.4958 | 52.9001 | -4.1097 | 26.45 | 42.1109 | 33.2943 | 12.5047 | 99.943 | -3.0404 | 49.9715 | 82.4029 | 65.7457 | 12.5034 | 161.3712 | -2.3375 | 80.6856 | 144.0024 | 117.1072
12.7461 | 51.6093 | -4.1453 | 25.8047 | 41.5994 | 32.9978 | 12.7542 | 98.7034 | -3.0738 | 49.3517 | 82.4503 | 65.9997 | 12.7535 | 160.513 | -2.3497 | 80.2565 | 143.51 | 116.7579
12.9957 | 52.1227 | -4.1725 | 26.0614 | 41.643 | 32.9559 | 13.0043 | 98.7162 | -3.1049 | 49.3581 | 81.9105 | 65.4578 | 13.0037 | 159.9764 | -2.3602 | 79.9882 | 143.4951 | 116.8324
13.2458 | 52.5933 | -4.1992 | 26.2966 | 41.6766 | 32.9111 | 13.2544 | 98.6667 | -3.1364 | 49.3333 | 81.4639 | 65.0195 | 13.2534 | 159.6682 | -2.3718 | 79.8341 | 143.5039 | 116.8925
13.4956 | 51.1784 | -4.2321 | 25.5892 | 41.4203 | 32.8906 | 13.5044 | 98.8084 | -3.1703 | 49.4042 | 81.7903 | 65.3222 | 13.5033 | 159.0339 | -2.3819 | 79.517 | 142.8243 | 116.3186
13.746 | 51.2098 | -4.2566 | 25.6049 | 41.3553 | 32.8203 | 13.7541 | 97.761 | -3.2027 | 48.8805 | 82.2339 | 65.9404 | 13.7535 | 159.7391 | -2.3924 | 79.8695 | 143.1074 | 116.4842
13.9957 | 51.954 | -4.2791 | 25.977 | 41.4613 | 32.8022 | 14.0041 | 97.6446 | -3.2345 | 48.8223 | 81.2668 | 64.9927 | 14.0035 | 160.0581 | -2.4041 | 80.029 | 143.5121 | 116.8357
14.246 | 51.9888 | -4.3057 | 25.9944 | 41.684 | 33.0192 | 14.2541 | 97.5106 | -3.2649 | 48.7553 | 80.9717 | 64.72 | 14.2537 | 158.9416 | -2.4175 | 79.4708 | 142.9785 | 116.4883
14.4958 | 51.9622 | -4.3321 | 25.9811 | 41.4276 | 32.7672 | 14.5042 | 96.8139 | -3.295 | 48.4069 | 81.507 | 65.3714 | 14.5033 | 158.9478 | -2.4284 | 79.4739 | 142.7652 | 116.2739
14.7456 | 50.2703 | -4.3603 | 25.1352 | 41.0674 | 32.6891 | 14.7544 | 96.4014 | -3.3244 | 48.2007 | 81.2662 | 65.1993 | 14.7536 | 158.6164 | -2.4428 | 79.3082 | 143.0869 | 116.6508
14.9957 | 50.9174 | -4.3784 | 25.4587 | 41.0593 | 32.573 | 15.0041 | 96.5728 | -3.3513 | 48.2864 | 80.5804 | 64.4849 | 15.0034 | 158.8627 | -2.4581 | 79.4313 | 143.0362 | 116.5591
15.2457 | 51.1448 | -4.401 | 25.5724 | 41.0729 | 32.5488 | 15.254 | 96.3632 | -3.3785 | 48.1816 | 81.7654 | 65.7048 | 15.2535 | 159.5612 | -2.4717 | 79.7806 | 143.1816 | 116.5881
15.4959 | 50.429 | -4.4217 | 25.2145 | 40.8831 | 32.4782 | 15.5044 | 95.5814 | -3.4105 | 47.7907 | 80.7483 | 64.8181 | 15.5037 | 158.1435 | -2.4891 | 79.0718 | 142.5825 | 116.2253
15.7459 | 50.3109 | -4.4411 | 25.1555 | 40.8168 | 32.4316 | 15.7542 | 96.185 | -3.4363 | 48.0925 | 80.836 | 64.8051 | 15.7535 | 159.023 | -2.5045 | 79.5115 | 142.7938 | 116.29
15.9955 | 50.5675 | -4.4592 | 25.2837 | 40.8165 | 32.3886 | 16.004 | 95.9754 | -3.4623 | 47.9877 | 80.7536 | 64.7577 | 16.0033 | 157.7774 | -2.522 | 78.8887 | 142.6422 | 116.346
16.2457 | 50.5841 | -4.4774 | 25.292 | 40.7761 | 32.3454 | 16.2543 | 95.2133 | -3.4907 | 47.6066 | 80.1644 | 64.2955 | 16.2534 | 157.2576 | -2.5388 | 78.6288 | 142.2048 | 115.9952
16.4955 | 49.2628 | -4.5031 | 24.6314 | 41.5928 | 33.3824 | 16.5043 | 95.058 | -3.5184 | 47.529 | 79.7267 | 63.8838 | 16.5034 | 158.0801 | -2.5523 | 79.04 | 142.5279 | 116.1812
16.7455 | 49.8428 | -4.5181 | 24.9214 | 41.5448 | 33.2377 | 16.7542 | 94.77 | -3.5438 | 47.385 | 79.6844 | 63.8895 | 16.7533 | 156.421 | -2.5724 | 78.2105 | 141.8829 | 115.8127
16.9956 | 50.334 | -4.5327 | 25.167 | 41.6007 | 33.2117 | 17.0042 | 94.8196 | -3.569 | 47.4098 | 80.0267 | 64.2234 | 17.0036 | 156.6223 | -2.5881 | 78.3112 | 141.7191 | 115.6154
17.2457 | 48.9073 | -4.5559 | 24.4536 | 41.2925 | 33.1413 | 17.2541 | 93.7395 | -3.5989 | 46.8697 | 79.568 | 63.9447 | 17.2534 | 155.9377 | -2.6064 | 77.9689 | 141.9142 | 115.9245
17.4956 | 48.9931 | -4.5716 | 24.4965 | 41.2405 | 33.075 | 17.5043 | 93.7031 | -3.6234 | 46.8515 | 79.1955 | 63.5783 | 17.5036 | 155.9345 | -2.6265 | 77.9673 | 141.5744 | 115.5853
17.7457 | 49.6138 | -4.5855 | 24.8069 | 41.3368 | 33.0679 | 17.7541 | 93.5851 | -3.6505 | 46.7926 | 78.8588 | 63.2613 | 17.7536 | 156.4816 | -2.6426 | 78.2408 | 141.594 | 115.5138
17.9958 | 49.6531 | -4.5997 | 24.8265 | 41.4708 | 33.1953 | 18.0043 | 92.8341 | -3.6779 | 46.417 | 79.7086 | 64.2362 | 18.0036 | 154.7891 | -2.6632 | 77.3946 | 141.3621 | 115.564
18.2456 | 48.0307 | -4.6209 | 24.0153 | 40.9737 | 32.9686 | 18.2543 | 92.7098 | -3.7022 | 46.3549 | 78.907 | 63.4553 | 18.2535 | 154.0932 | -2.6829 | 77.0466 | 141.0204 | 115.3382
18.4956 | 48.0438 | -4.6352 | 24.0219 | 40.1244 | 32.1171 | 18.5041 | 92.5155 | -3.7284 | 46.2577 | 78.5434 | 63.1241 | 18.5034 | 154.5914 | -2.7029 | 77.2957 | 140.7161 | 114.9509
18.7458 | 48.2766 | -4.6449 | 24.1383 | 40.8196 | 32.7735 | 18.7542 | 91.7228 | -3.7542 | 45.8614 | 79.005 | 63.7179 | 18.7533 | 154.4618 | -2.7209 | 77.2309 | 140.6618 | 114.9182
18.9957 | 48.8153 | -4.6557 | 24.4077 | 40.8864 | 32.7505 | 19.0043 | 91.5813 | -3.7799 | 45.7906 | 78.4988 | 63.2353 | 19.0036 | 152.8416 | -2.7438 | 76.4208 | 140.0183 | 114.5447
19.2457 | 48.4129 | -4.6703 | 24.2065 | 40.7645 | 32.6956 | 19.2543 | 91.6539 | -3.8017 | 45.827 | 77.9099 | 62.6343 | 19.2534 | 153.5213 | -2.7653 | 76.7606 | 140.1513 | 114.5644
19.4958 | 48.0977 | -4.6827 | 24.0489 | 40.0499 | 32.0336 | 19.5044 | 90.9316 | -3.8239 | 45.4658 | 79.0222 | 63.867 | 19.5033 | 152.9176 | -2.7866 | 76.4588 | 139.8777 | 114.3914
19.7457 | 47.5043 | -4.6939 | 23.7522 | 40.4209 | 32.5035 | 19.7544 | 91.0792 | -3.8444 | 45.5396 | 78.9478 | 63.768 | 19.7532 | 151.2224 | -2.8123 | 75.6112 | 139.5134 | 114.3097
19.9955 | 47.9919 | -4.7021 | 23.9959 | 40.0965 | 32.0979 | 20.0043 | 90.2351 | -3.868 | 45.1176 | 77.6866 | 62.6474 | 20.0034 | 151.5056 | -2.835 | 75.7528 | 139.1689 | 113.918
20.2455 | 47.4881 | -4.7143 | 23.7441 | 39.8825 | 31.9678 | 20.2544 | 90.1452 | -3.8879 | 45.0726 | 77.3859 | 62.3617 | 20.2536 | 149.5048 | -2.8618 | 74.7524 | 138.572 | 113.6545
20.4957 | 46.9334 | -4.7255 | 23.4667 | 39.478 | 31.6558 | 20.5042 | 90.061 | -3.9061 | 45.0305 | 78.4323 | 63.4222 | 20.5034 | 149.1704 | -2.886 | 74.5852 | 138.1701 | 113.3084
20.7454 | 47.7627 | -4.7307 | 23.8814 | 40.4083 | 32.4478 | 20.7541 | 89.36 | -3.9271 | 44.68 | 77.3674 | 62.4741 | 20.7534 | 148.7063 | -2.909 | 74.3531 | 137.8407 | 113.0564
20.9959 | 47.785 | -4.7396 | 23.8925 | 40.3844 | 32.4202 | 21.0042 | 89.2653 | -3.946 | 44.6326 | 77.0862 | 62.2087 | 21.0033 | 146.1278 | -2.9363 | 73.0639 | 137.2625 | 112.9079
21.2455 | 46.5751 | -4.7564 | 23.2876 | 39.3734 | 31.6109 | 21.2541 | 89.4173 | -3.9642 | 44.7086 | 77.6113 | 62.7084 | 21.2541 | 145.8702 | -2.9587 | 72.9351 | 136.5396 | 112.2279
[6 empty] | 21.5041 | 88.8119 | -3.9872 | 44.4059 | 76.8834 | 62.0814 | 21.5035 | 145.6034 | -2.981 | 72.8017 | 136.3559 | 112.0887
[6 empty] | 21.7543 | 89.0034 | -4.0027 | 44.5017 | 77.5339 | 62.7