## General
ID | Test identification
Test identification | Location | NWZ-BH-5027
Test identification | Sample | 12-5
Test identification | Depth | 11.77 | [m]
Test identification | Test number | DSS161
Specimen Visual Description
Specimen Visual Description | Stiff dark grey silty CLAY
Initial Specimen Conditions
Initial Specimen Conditions | Test start date | 11/07/2024
Initial Specimen Conditions | Type of sample | Undisturbed
Initial Specimen Conditions | Specimen orientation | Vertical
Initial Specimen Conditions | Diameter | 65.76 | [mm]
Initial Specimen Conditions | Length | 19.37 | [mm]
Initial Specimen Conditions | Water content | 15.8638 | [%]
Initial Specimen Conditions | Bulk density | 2.1728 | [Mg/m³]
Initial Specimen Conditions | Dry density | 1.8753 | [Mg/m³]
Initial Specimen Conditions | Void ratio | 0.4398 | [-]
Initial Specimen Conditions | Degree of saturation | 97.3914 | [%]
Initial Specimen Conditions | Assumed particle density | 2.7 | [Mg/m³]
Initial Specimen Conditions | Torvane | 75 | [kPa]
Initial Specimen Conditions | Pocket penetrometer | 233 | [kPa]
Initial Specimen Conditions | Torvane 90° |  | [kPa]
Initial Specimen Conditions | Pocket penetrometer 90° |  | [kPa]
Consolidation - 1
Consolidation - 1 | svc | 370.279 | [kPa]
Consolidation - 1 | Vertical strain | 2.0929 | [%]
Consolidation - 1 | Bulk density | 2.1978 | [Mg/m³]
Consolidation - 1 | Dry density | 1.9154 | [Mg/m³]
Consolidation - 1 | Void ratio | 0.40966 | [-]
Consolidation - 1 | Water content | 14.7478 | [%]
Consolidation - 2
Consolidation - 2 | svc | 117.2727 | [kPa]
Consolidation - 2 | Vertical strain | 1.8554 | [%]
Consolidation - 2 | Bulk density | 2.1949 | [Mg/m³]
Consolidation - 2 | Dry density | 1.9107 | [Mg/m³]
Consolidation - 2 | Void ratio | 0.41308 | [-]
Consolidation - 2 | Water content | 14.8744 | [%]
Stress Controlled Cyclic Loading - Constant Vertical Stress
Stress Controlled Cyclic Loading - Constant Vertical Stress | sv |  | [kPa]
Stress Controlled Cyclic Loading - Constant Vertical Stress | Reference stress |  | [kPa]
Stress Controlled Cyclic Loading - Constant Vertical Stress | Mean tav |  | [kPa]
Stress Controlled Cyclic Loading - Constant Vertical Stress | Mean tcy |  | [kPa]
Stress Controlled Cyclic Loading - Constant Vertical Stress | Frequency |  | [Hz]
Stress Controlled Cyclic Loading - Constant Vertical Stress | Number of cycles applied (N) |  | [-]
Stress Controlled Cyclic Loading - Constant Vertical Stress | Vertical strain |  | [%]
Stress Controlled Cyclic Loading - Constant Vertical Stress | Bulk density |  | [Mg/m³]
Stress Controlled Cyclic Loading - Constant Vertical Stress | Dry density |  | [Mg/m³]
Stress Controlled Cyclic Loading - Constant Vertical Stress | Void ratio |  | [-]
Stress Controlled Cyclic Loading - Constant Vertical Stress | Cycle | gav | gcy | G | l
Stress Controlled Cyclic Loading - Constant Vertical Stress | [-] | [%] | [%] | [MPa] | [%]
Stress Controlled Cyclic Loading - Constant Vertical Stress
Stress Controlled Cyclic Loading - Constant Vertical Stress
Stress Controlled Cyclic Loading - Constant Vertical Stress
Stress Controlled Cyclic Loading - Constant Vertical Stress
Stress Controlled Cyclic Loading - Constant Vertical Stress
Stress Controlled Cyclic Loading - Constant Vertical Stress
Stress Controlled Cyclic Loading - Constant Vertical Stress
Stress Controlled Cyclic Loading - Constant Vertical Stress
Stress Controlled Cyclic Loading - Constant Vertical Stress
Stress Controlled Cyclic Loading - Constant Vertical Stress
Stress Controlled Cyclic Loading - Constant Vertical Stress
Stress Controlled Cyclic Loading - Constant Vertical Stress
Stress Controlled Cyclic Loading - Constant Vertical Stress
Stress Controlled Cyclic Loading - Constant Vertical Stress
Stress Controlled Cyclic Loading - Constant Vertical Stress
Stress Controlled Cyclic Loading - Constant Vertical Stress
Stress Controlled Cyclic Loading - Constant Vertical Stress
Stress Controlled Cyclic Loading - Constant Vertical Stress
Stress Controlled Cyclic Loading - Constant Vertical Stress
Stress Controlled Cyclic Loading - Constant Vertical Stress
Stress Controlled Cyclic Loading - Constant Vertical Stress
Stress Controlled Cyclic Loading - Constant Vertical Stress
Stress Controlled Cyclic Loading - Constant Vertical Stress
Stress Controlled Cyclic Loading - Constant Vertical Stress
Stress Controlled Cyclic Loading - Constant Vertical Stress
Stress Controlled Cyclic Loading - Constant Vertical Stress
Stress Controlled Cyclic Loading - Constant Vertical Stress
Stress Controlled Cyclic Loading - Constant Vertical Stress
Stress Controlled Cyclic Loading - Constant Vertical Stress
Stress Controlled Cyclic Loading - Constant Vertical Stress
Consolidation - 3
Consolidation - 3 | svc |  | [kPa]
Consolidation - 3 | Vertical strain |  | [%]
Consolidation - 3 | Bulk density |  | [Mg/m³]
Consolidation - 3 | Dry density |  | [Mg/m³]
Consolidation - 3 | Void ratio |  | [-]
Consolidation - 3 | Water content |  | [%]
Shearing - Constant Vertical Stress
At peak shear stress
Shearing - Constant Vertical Stress - At peak shear stress | Shear stress |  | [kPa]
Shearing - Constant Vertical Stress - At peak shear stress | Shear strain |  | [%]
Shearing - Constant Vertical Stress - At peak shear stress | Vertical stress |  | [kPa]
Shearing - Constant Vertical Stress - At peak shear stress | Vertical strain |  | [%]
Shearing - Constant Vertical Stress - At peak shear stress | Bulk density |  | [Mg/m³]
Shearing - Constant Vertical Stress - At peak shear stress | Dry density |  | [Mg/m³]
Shearing - Constant Vertical Stress - At peak shear stress | Void ratio |  | [-]
Shearing - Constant Vertical Stress - At peak shear stress | Rate of strain |  | [%/hour]
At 15 % shear strain
Shearing - Constant Vertical Stress - At 15 % shear strain | Shear stress |  | [kPa]
Shearing - Constant Vertical Stress - At 15 % shear strain | Vertical stress |  | [kPa]
Shearing - Constant Vertical Stress - At 15 % shear strain | Vertical strain |  | [%]
Shearing - Constant Vertical Stress - At 15 % shear strain | Bulk density |  | [Mg/m³]
Shearing - Constant Vertical Stress - At 15 % shear strain | Dry density |  | [Mg/m³]
Shearing - Constant Vertical Stress - At 15 % shear strain | Void ratio |  | [-]
Shearing - Constant Volume
At peak shear stress
Shearing - Constant Volume - At peak shear stress | Shear stress | 262.3712 | [kPa]
Shearing - Constant Volume - At peak shear stress | Shear strain | 30.0347 | [%]
Shearing - Constant Volume - At peak shear stress | Shear induced -Dsv | -177.7492 | [kPa]
Shearing - Constant Volume - At peak shear stress | Vertical stress | 295.1397 | [kPa]
Shearing - Constant Volume - At peak shear stress | Vertical strain | -0.0015781 | [%]
Shearing - Constant Volume - At peak shear stress | Rate of strain | 2.9985 | [%/hour]
At 15 % shear strain
Shearing - Constant Volume - At 15 % shear strain | Shear stress | 228.3989 | [kPa]
Shearing - Constant Volume - At 15 % shear strain | Shear induced -Dsv | -158.0516 | [kPa]
Shearing - Constant Volume - At 15 % shear strain | Vertical stress | 275.4421 | [kPa]
Shearing - Constant Volume - At 15 % shear strain | Vertical strain | -0.0015781 | [%]
Final Specimen Conditions
Final Specimen Conditions | Water content | 14.8752 | [%]
Final Specimen Conditions | Bulk Density | 2.1949 | [Mg/m³]
Final Specimen Conditions | Dry density | 1.9107 | [Mg/m³]
Final Specimen Conditions | Void ratio | 0.4131 | [-]

## Consolidation - 1
Consolidation - 1
Root Time | Vertical Strain | Vertical Consolidation Stress
[minutes0.5] | [%] | [kPa]
0 | 0 | 9.2452
0.42817 | 0 | 9.9224
0.82664 | 0.00051626 | 11.424
1.2315 | 0.0015488 | 14.2211
1.6381 | 0.0061951 | 17.4893
2.0453 | 0.016004 | 22.1708
2.4529 | 0.030459 | 27.3823
2.8607 | 0.044399 | 34.1248
3.2685 | 0.065049 | 41.4562
3.6765 | 0.092927 | 50.0831
4.0845 | 0.12648 | 59.6816
4.4926 | 0.16727 | 70.0456
4.9007 | 0.21322 | 81.5874
5.3088 | 0.26278 | 94.1302
5.7169 | 0.32318 | 107.9097
6.1251 | 0.3841 | 122.1897
6.5332 | 0.45328 | 137.8535
6.9414 | 0.5302 | 154.4007
7.3496 | 0.60816 | 172.0078
7.7578 | 0.69592 | 190.2921
8.166 | 0.78369 | 209.9896
8.5742 | 0.88178 | 230.5116
8.9824 | 0.98193 | 252.123
9.3906 | 1.0924 | 274.5293
9.7988 | 1.2173 | 298.3784
10.207 | 1.3624 | 322.7575
10.6152 | 1.5287 | 348.1965
11.0235 | 1.7062 | 370.6028
11.4317 | 1.7759 | 370.279
11.8399 | 1.809 | 370.544
12.2481 | 1.8327 | 370.5145
12.6564 | 1.8498 | 370.5145
13.0646 | 1.8637 | 370.5145
13.4728 | 1.8751 | 370.544
13.881 | 1.8854 | 370.6028
14.2893 | 1.8942 | 370.4556
14.6975 | 1.9029 | 370.544
15.1057 | 1.9097 | 370.3378
15.514 | 1.9164 | 370.3967
15.9222 | 1.9236 | 370.279
16.3304 | 1.9303 | 370.7795
16.7387 | 1.9339 | 370.5145
17.1469 | 1.9401 | 370.544
17.5552 | 1.9484 | 370.3967
17.9634 | 1.9494 | 370.544
18.3716 | 1.9541 | 370.3967
18.7799 | 1.9561 | 370.5145
19.1881 | 1.9602 | 370.5145
19.5963 | 1.9659 | 370.5145
20.0046 | 1.9726 | 370.6617
20.4128 | 1.9732 | 370.279
20.8211 | 1.9742 | 370.3967
21.2293 | 1.9778 | 370.544
21.6375 | 1.9845 | 370.5145
22.0458 | 1.9861 | 370.3378
22.454 | 1.9881 | 370.5145
22.8623 | 1.9907 | 370.3967
23.2705 | 1.9938 | 370.3378
23.6788 | 1.9964 | 370.4556
24.087 | 1.999 | 370.279
24.4952 | 2.0026 | 370.279
24.9035 | 2.0026 | 370.3967
25.3117 | 2.0077 | 370.3378
25.72 | 2.0119 | 370.3378
26.1282 | 2.0145 | 370.544
26.5365 | 2.0181 | 370.3378
26.9447 | 2.0196 | 370.544
27.3529 | 2.0232 | 370.544
27.7612 | 2.0263 | 370.544
28.1694 | 2.0305 | 370.3378
28.5777 | 2.033 | 370.4556
28.9859 | 2.0377 | 370.544
29.3942 | 2.0398 | 370.3967
29.8024 | 2.0418 | 370.279
30.2106 | 2.0454 | 370.6028
30.6189 | 2.0485 | 370.3378
31.0271 | 2.0506 | 370.3378
31.4354 | 2.0537 | 370.3378
31.8436 | 2.0563 | 370.544
32.2519 | 2.0589 | 370.5145
32.6601 | 2.062 | 370.3967
33.0684 | 2.0645 | 370.279
33.4766 | 2.0676 | 370.279
33.8849 | 2.0697 | 370.3378
34.2931 | 2.0728 | 370.279
34.7013 | 2.0743 | 370.279
35.1096 | 2.0769 | 370.279
35.5178 | 2.078 | 370.5145
35.9261 | 2.0831 | 370.544
36.3343 | 2.0883 | 370.544
36.7426 | 2.0883 | 370.5145
37.1508 | 2.0929 | 370.279

## Consolidation - 2
Consolidation - 2
Root Time | Vertical Strain | Vertical Consolidation Stress
[minutes0.5] | [%] | [kPa]
37.417 | 2.0929 | 370.3378
37.4192 | 2.0934 | 370.544
37.4259 | 2.0929 | 369.2484
37.4371 | 2.0929 | 367.5702
37.4526 | 2.0929 | 365.3619
37.4727 | 2.0929 | 362.0937
37.4971 | 2.0929 | 358.2072
37.526 | 2.0919 | 353.5846
37.5593 | 2.0888 | 348.3731
37.597 | 2.0836 | 342.1901
37.6391 | 2.0816 | 335.8009
37.6855 | 2.079 | 328.175
37.7364 | 2.0743 | 319.9604
37.7915 | 2.0661 | 311.3629
37.851 | 2.0614 | 301.7055
37.9148 | 2.0578 | 291.5181
37.9829 | 2.047 | 280.7124
38.0552 | 2.0367 | 269.0529
38.1318 | 2.031 | 256.5984
38.2126 | 2.0191 | 243.82
38.2975 | 2.0077 | 229.9227
38.3866 | 1.9928 | 215.8783
38.4799 | 1.9804 | 200.2439
38.5772 | 1.9597 | 184.5212
38.6786 | 1.9442 | 168.239
38.784 | 1.9226 | 150.8969
38.8934 | 1.8952 | 133.1721
39.0068 | 1.8689 | 117.2727
39.1242 | 1.8575 | 117.5671
39.2454 | 1.857 | 117.6849
39.3705 | 1.8549 | 117.4493
39.4994 | 1.8534 | 117.3904
39.6321 | 1.8503 | 117.2727
39.7685 | 1.8503 | 117.2727
39.9086 | 1.8498 | 117.2727
40.0525 | 1.8498 | 117.7438
40.1999 | 1.8472 | 117.2138
40.351 | 1.8493 | 117.5082
40.5056 | 1.8472 | 117.3904
40.6637 | 1.8472 | 117.4493
40.8252 | 1.8446 | 117.2727
40.9902 | 1.8446 | 117.4493
41.1586 | 1.8451 | 117.3316
41.3304 | 1.842 | 117.3904
41.5054 | 1.8441 | 117.5082
41.6837 | 1.8425 | 117.2138
41.8653 | 1.841 | 117.1549
42.05 | 1.8415 | 117.4493
42.2378 | 1.8415 | 117.4493
42.4288 | 1.8415 | 117.2727
42.6228 | 1.8415 | 117.4493
42.8198 | 1.841 | 117.2727
43.0198 | 1.841 | 117.2727
43.2227 | 1.841 | 117.2727
43.4285 | 1.84 | 117.5082
43.6371 | 1.8405 | 117.2727
43.8486 | 1.84 | 117.2727
44.0628 | 1.84 | 117.2727
44.2798 | 1.8394 | 117.3316
44.4994 | 1.84 | 117.5671
44.7217 | 1.8394 | 117.3316
44.9466 | 1.8389 | 117.3316
45.1741 | 1.8394 | 117.2727
45.4041 | 1.8394 | 117.7438
45.6366 | 1.8394 | 117.5082
45.8716 | 1.8394 | 117.3316
46.1089 | 1.8394 | 117.3904
46.3487 | 1.8379 | 117.2138
46.5908 | 1.8379 | 117.3316
46.8352 | 1.8389 | 117.3904
47.0818 | 1.8389 | 117.4493
47.3308 | 1.8389 | 117.5671
47.5819 | 1.8384 | 117.5671
47.8351 | 1.8384 | 117.2138
48.0905 | 1.8379 | 117.3316
48.348 | 1.8379 | 117.2727
48.6076 | 1.8389 | 117.2138
48.8692 | 1.8394 | 117.2138
49.1328 | 1.8389 | 117.2727
49.3984 | 1.8389 | 117.3904
49.6659 | 1.8394 | 117.2727
49.9353 | 1.8389 | 117.5082
50.2066 | 1.8394 | 117.3316
50.4797 | 1.8394 | 117.5671
50.7546 | 1.8394 | 117.3316
51.0314 | 1.8394 | 117.2138
51.3098 | 1.8394 | 117.2138
51.5901 | 1.8394 | 117.2727
51.872 | 1.8389 | 117.2727
52.1555 | 1.8394 | 117.5082
52.4408 | 1.8394 | 117.2727
52.7276 | 1.8394 | 117.2727
53.016 | 1.84 | 117.5671
53.306 | 1.8394 | 117.5671
53.5976 | 1.8394 | 117.5082
53.8906 | 1.8394 | 117.4493
54.1852 | 1.8394 | 117.3316
54.4812 | 1.8394 | 117.3316
54.7786 | 1.8394 | 117.2727
55.0775 | 1.8394 | 117.3316
55.3778 | 1.8394 | 117.2727
55.6794 | 1.841 | 117.2727
55.9824 | 1.841 | 117.3316
56.2868 | 1.841 | 117.3316
56.5924 | 1.842 | 117.2727
56.8993 | 1.841 | 117.2727
57.2075 | 1.8415 | 117.3904
57.517 | 1.841 | 117.3316
57.8276 | 1.842 | 117.2727
58.1395 | 1.8441 | 117.2727
58.4525 | 1.8441 | 117.1549
58.7668 | 1.8451 | 117.2727
59.0821 | 1.8446 | 117.2138
59.3987 | 1.8451 | 117.3316
59.7163 | 1.8446 | 117.3904
60.035 | 1.8441 | 117.2727
60.3548 | 1.8451 | 117.2727
60.6756 | 1.8462 | 117.3316
60.9975 | 1.8456 | 117.3316
61.3205 | 1.8462 | 117.3316
61.6444 | 1.8462 | 117.3316
61.9693 | 1.8467 | 117.3316
62.2953 | 1.8477 | 117.5082
62.6221 | 1.8477 | 117.3316
62.95 | 1.8467 | 117.3316
63.2787 | 1.8472 | 117.4493
63.6084 | 1.8477 | 117.2727
63.939 | 1.8472 | 117.3904
64.2705 | 1.8472 | 117.2138
64.6029 | 1.8472 | 117.2138
64.9361 | 1.8472 | 117.3316
65.2702 | 1.8482 | 117.5082
65.6051 | 1.8477 | 117.5082
65.9409 | 1.8482 | 117.3316
66.2774 | 1.8477 | 117.3904
66.6148 | 1.8477 | 117.5671
66.953 | 1.8472 | 117.3316
67.2919 | 1.8472 | 117.5082
67.6316 | 1.8482 | 117.3904
67.9721 | 1.8477 | 117.5082
68.3132 | 1.8467 | 117.3316
68.6552 | 1.8487 | 117.2727
68.9978 | 1.8482 | 117.3316
69.3412 | 1.8493 | 117.2727
69.6852 | 1.8477 | 117.3904
70.03 | 1.8493 | 117.4493
70.3754 | 1.8487 | 117.4493
70.7215 | 1.8503 | 117.4493
71.0683 | 1.8498 | 117.5082
71.4157 | 1.8498 | 117.1549
71.7637 | 1.8503 | 117.4493
72.1124 | 1.8503 | 117.4493
72.4617 | 1.8513 | 117.2138
72.8116 | 1.8513 | 117.2727
73.1621 | 1.8513 | 117.2727
73.5133 | 1.8513 | 117.3316
73.865 | 1.8523 | 117.2138
74.2172 | 1.8523 | 117.2138
74.5701 | 1.8518 | 117.2727
74.9235 | 1.8529 | 117.5671
75.2775 | 1.8554 | 117.3316
75.4606 | 1.8554 | 117.2727

## Cyclic Preshear
Stress Controlled Cyclic Loading - Constant Vertical Stress
Number of Cycles | Shear Stress | Shear Strain | Shear induced -DVertical Stress | Shear induced -Δσv/σvc | Vertical stress | Vertical strain | Vertical stress / consolidation Stress | Shear Stress / Consolidation Stress | Number of Cycles | Shear modulus | Damping ratio
[-] | [kPa] | [%] | [kPa] | [-] | [kPa] | [%] | [-] | [-] | [-] | [MPa] | [%]

## Consolidation - 3
Consolidation - 3
Root Time | Vertical Strain | Vertical Consolidation Stress
[minutes0.5] | [%] | [kPa]

## Shearing
Shearing Stage - Constant Vertical Stress | [7 empty] | Shearing Stage - Constant Volume
Shear Strain | Shear Stress | Shear Induced -DVertical Stress | Vertical Stress | Shear Induced ΔVertical Strain | Shear Stress / Consolidation Stress | Vertical Stress / Consolidation Stress | Shear Modulus | Shear Strain | Shear Stress | Shear induced -DVertical Stress | Vertical Stress | Shear Induced DVertical Strain | Shear Stress / Consolidation Stress | Vertical Stress / Consolidation Stress | Shear Modulus
[%] | [kPa] | [kPa] | [kPa] | [%] | [-] | [-] | [MPa] | [%] | [kPa] | [kPa] | [kPa] | [%] | [-] | [-] | [MPa]
[8 empty] | 0 | 0.29811 | 0 | 117.3904 | 0 | 0.0025395 | 1
[8 empty] | 0.048922 | 16.373 | -1.0305 | 118.421 | -0.001052 | 0.13947 | 1.0088 | 32.8585
[8 empty] | 0.099421 | 29.5036 | -0.41221 | 117.8027 | -0.0015781 | 0.25133 | 1.0035 | 29.3754
[8 empty] | 0.14992 | 41.2209 | -6.4481 | 123.8385 | -0.0015781 | 0.35114 | 1.0549 | 27.2962
[8 empty] | 0.19726 | 49.6994 | -12.9256 | 130.3161 | -0.0015781 | 0.42337 | 1.1101 | 25.0432
[8 empty] | 0.25092 | 58.3545 | -15.2811 | 132.6715 | -0.0015781 | 0.4971 | 1.1302 | 23.1374
[8 empty] | 0.29984 | 64.831 | -22.9952 | 140.3857 | -0.0015781 | 0.55227 | 1.1959 | 21.5223
[8 empty] | 0.34876 | 71.5429 | -27.1762 | 144.5666 | -0.001052 | 0.60944 | 1.2315 | 20.4278
[8 empty] | 0.40137 | 77.3715 | -30.7683 | 148.1587 | -0.0015781 | 0.6591 | 1.2621 | 19.2027
[8 empty] | 0.44661 | 82.3758 | -35.0081 | 152.3985 | -0.0015781 | 0.70173 | 1.2982 | 18.3781
[8 empty] | 0.49921 | 87.3211 | -36.8925 | 154.2829 | -0.0015781 | 0.74385 | 1.3143 | 17.4321
[8 empty] | 0.54971 | 91.0887 | -40.0429 | 157.4333 | -0.0015781 | 0.77595 | 1.3411 | 16.5161
[8 empty] | 0.59863 | 95.1508 | -41.9273 | 159.3177 | -0.0015781 | 0.81055 | 1.3572 | 15.8449
[8 empty] | 0.64755 | 98.7123 | -45.8138 | 163.2042 | -0.001052 | 0.84089 | 1.3903 | 15.1978
[8 empty] | 0.69648 | 102.1266 | -47.3448 | 164.7353 | -0.0015781 | 0.86997 | 1.4033 | 14.6205
[8 empty] | 0.74908 | 104.8048 | -46.8443 | 164.2347 | -0.001052 | 0.89279 | 1.399 | 13.9513
[8 empty] | 0.80116 | 108.3368 | -51.1136 | 168.504 | -0.0015781 | 0.92288 | 1.4354 | 13.4853
[8 empty] | 0.8485 | 111.074 | -55.1179 | 172.5083 | -0.0015781 | 0.94619 | 1.4695 | 13.0555
[8 empty] | 0.90058 | 113.3694 | -56.0895 | 173.4799 | -0.0015781 | 0.96575 | 1.4778 | 12.5554
[8 empty] | 0.9495 | 115.9004 | -58.5038 | 175.8943 | -0.0015781 | 0.98731 | 1.4984 | 12.1751
[8 empty] | 0.99842 | 118.3726 | -63.6564 | 181.0469 | -0.0015781 | 1.0084 | 1.5423 | 11.8261
[8 empty] | 1.0494 | 120.0497 | -63.0087 | 180.3991 | -0.001052 | 1.0227 | 1.5367 | 11.4109
[8 empty] | 1.0963 | 122.1391 | -64.3336 | 181.7241 | -0.0015781 | 1.0405 | 1.548 | 11.1142
[8 empty] | 1.1489 | 124.6701 | -64.3336 | 181.7241 | -0.0015781 | 1.062 | 1.548 | 10.8256
[8 empty] | 1.2009 | 125.4639 | -64.7458 | 182.1363 | -0.0015781 | 1.0688 | 1.5515 | 10.4223
[8 empty] | 1.2483 | 127.2883 | -67.8374 | 185.2278 | -0.001052 | 1.0843 | 1.5779 | 10.1731
[8 empty] | 1.2941 | 128.4945 | -65.3641 | 182.7546 | -0.0015781 | 1.0946 | 1.5568 | 9.9066
[8 empty] | 1.3461 | 129.7005 | -65.9824 | 183.3729 | -0.0015781 | 1.1049 | 1.5621 | 9.6129
[8 empty] | 1.3951 | 131.2305 | -68.4557 | 185.8461 | -0.001052 | 1.1179 | 1.5831 | 9.3855
[8 empty] | 1.4508 | 133.4375 | -71.1939 | 188.5843 | -0.0015781 | 1.1367 | 1.6065 | 9.1769
[8 empty] | 1.4966 | 134.6437 | -73.8732 | 191.2637 | -0.0015781 | 1.147 | 1.6293 | 8.9768
[8 empty] | 1.5487 | 135.7614 | -73.4316 | 190.822 | -0.0015781 | 1.1565 | 1.6255 | 8.7471
[8 empty] | 1.596 | 136.1726 | -72.6366 | 190.0271 | -0.0021041 | 1.16 | 1.6188 | 8.5134
[8 empty] | 1.6449 | 137.9087 | -73.4316 | 190.822 | -0.0015781 | 1.1748 | 1.6255 | 8.3658
[8 empty] | 1.6954 | 138.8497 | -75.1393 | 192.5298 | -0.001052 | 1.1828 | 1.6401 | 8.1721
[8 empty] | 1.7475 | 139.7319 | -77.6714 | 195.0619 | -0.0015781 | 1.1903 | 1.6617 | 7.979
[8 empty] | 1.7964 | 140.938 | -77.4948 | 194.8852 | -0.0015781 | 1.2006 | 1.6601 | 7.8289
[8 empty] | 1.8474 | 141.7319 | -74.6977 | 192.0881 | -0.0015781 | 1.2074 | 1.6363 | 7.6556
[8 empty] | 1.8964 | 143.1441 | -77.2003 | 194.5908 | -0.001052 | 1.2194 | 1.6576 | 7.5326
[8 empty] | 1.9453 | 143.9969 | -77.7303 | 195.1208 | -0.0015781 | 1.2266 | 1.6622 | 7.387
[8 empty] | 1.9974 | 144.673 | -75.8754 | 193.2658 | -0.0021041 | 1.2324 | 1.6464 | 7.2282
[8 empty] | 2.0463 | 145.9969 | -80.1152 | 197.5057 | -0.0015781 | 1.2437 | 1.6825 | 7.1201
[8 empty] | 2.0989 | 146.5552 | -76.3465 | 193.7369 | -0.001052 | 1.2484 | 1.6504 | 6.9683
[8 empty] | 2.1494 | 147.5552 | -83.0301 | 200.4206 | -0.0015781 | 1.257 | 1.7073 | 6.8511
[8 empty] | 2.1983 | 148.673 | -82.294 | 199.6845 | -0.0015781 | 1.2665 | 1.701 | 6.7495
[8 empty] | 2.2488 | 149.6141 | -82.9123 | 200.3028 | -0.0015781 | 1.2745 | 1.7063 | 6.6398
[8 empty] | 2.2977 | 150.2313 | -85.3856 | 202.776 | -0.0015781 | 1.2798 | 1.7274 | 6.5253
[8 empty] | 2.3467 | 151.6141 | -85.2678 | 202.6582 | -0.00052602 | 1.2915 | 1.7264 | 6.4481
[8 empty] | 2.3956 | 151.5542 | -86.5928 | 203.9832 | -0.0015781 | 1.291 | 1.7376 | 6.314
[8 empty] | 2.4482 | 152.4364 | -85.8861 | 203.2766 | -0.0021041 | 1.2985 | 1.7316 | 6.2143
[8 empty] | 2.4971 | 153.0242 | -83.5012 | 200.8916 | -0.0015781 | 1.3035 | 1.7113 | 6.1161
[8 empty] | 2.546 | 153.4354 | -84.5317 | 201.9222 | -0.0015781 | 1.3071 | 1.7201 | 6.0148
[8 empty] | 2.595 | 153.9643 | -84.8556 | 202.246 | -0.0015781 | 1.3116 | 1.7228 | 5.9217
[8 empty] | 2.6454 | 154.0221 | -82.7357 | 200.1261 | -0.0015781 | 1.3121 | 1.7048 | 5.8109
[8 empty] | 2.6959 | 154.5511 | -85.2089 | 202.5994 | -0.0015781 | 1.3166 | 1.7259 | 5.7217
[8 empty] | 2.7486 | 156.1693 | -88.3005 | 205.6909 | -0.0015781 | 1.3303 | 1.7522 | 5.671
[8 empty] | 2.7954 | 156.2272 | -88.3593 | 205.7498 | -0.0015781 | 1.3308 | 1.7527 | 5.5781
[8 empty] | 2.848 | 157.6983 | -90.862 | 208.2525 | -0.001052 | 1.3434 | 1.774 | 5.5267
[8 empty] | 2.8953 | 157.6384 | -88.536 | 205.9265 | -0.001052 | 1.3429 | 1.7542 | 5.4343
[8 empty] | 2.9474 | 158.1084 | -89.0365 | 206.427 | -0.0015781 | 1.3469 | 1.7585 | 5.3542
[8 empty] | 2.9963 | 158.6963 | -88.9188 | 206.3092 | -0.0015781 | 1.3519 | 1.7575 | 5.2864
[8 empty] | 3.0437 | 159.0486 | -90.7443 | 208.1347 | -0.0015781 | 1.3549 | 1.773 | 5.2158
[8 empty] | 3.0957 | 159.6364 | -92.3048 | 209.6952 | -0.0015781 | 1.3599 | 1.7863 | 5.147
[8 empty] | 3.1483 | 159.9886 | -92.0692 | 209.4596 | -0.001052 | 1.3629 | 1.7843 | 5.0722
[8 empty] | 3.1957 | 160.3115 | -90.6559 | 208.0464 | -0.0015781 | 1.3656 | 1.7723 | 5.0072
[8 empty] | 3.2425 | 160.8994 | -91.2742 | 208.6647 | -0.0015781 | 1.3706 | 1.7775 | 4.953
[8 empty] | 3.2951 | 161.6344 | -93.8358 | 211.2262 | -0.0015781 | 1.3769 | 1.7993 | 4.8962
[8 empty] | 3.3488 | 162.3694 | -95.2785 | 212.669 | -0.0015781 | 1.3832 | 1.8116 | 4.8397
[8 empty] | 3.3977 | 162.3095 | -93.3942 | 210.7846 | -0.0015781 | 1.3826 | 1.7956 | 4.7683
[8 empty] | 3.445 | 162.8385 | -94.4247 | 211.8151 | -0.0015781 | 1.3872 | 1.8044 | 4.7181
[8 empty] | 3.4992 | 163.7796 | -98.4878 | 215.8783 | -0.001052 | 1.3952 | 1.839 | 4.672
[8 empty] | 3.5481 | 163.9847 | -97.6045 | 214.995 | -0.0026301 | 1.3969 | 1.8315 | 4.6133
[8 empty] | 3.5986 | 164.867 | -99.6656 | 217.056 | -0.0015781 | 1.4044 | 1.849 | 4.5731
[8 empty] | 3.6491 | 165.602 | -99.1062 | 216.4966 | -0.0015781 | 1.4107 | 1.8442 | 4.53
[8 empty] | 3.6981 | 165.2477 | -99.4006 | 216.791 | -0.0015781 | 1.4077 | 1.8468 | 4.4604
[8 empty] | 3.7454 | 166.1301 | -98.5762 | 215.9666 | -0.0015781 | 1.4152 | 1.8397 | 4.4276
[8 empty] | 3.798 | 166.2468 | -99.5772 | 216.9677 | -0.0015781 | 1.4162 | 1.8483 | 4.3694
[8 empty] | 3.8448 | 166.658 | -99.96 | 217.3505 | -0.0015781 | 1.4197 | 1.8515 | 4.3269
[8 empty] | 3.899 | 167.8052 | -101.7855 | 219.1759 | -0.001052 | 1.4295 | 1.8671 | 4.2962
[8 empty] | 3.9479 | 167.8043 | -99.4006 | 216.791 | -0.0015781 | 1.4295 | 1.8468 | 4.2429
[8 empty] | 3.9953 | 168.0683 | -100.49 | 217.8804 | -0.0021041 | 1.4317 | 1.856 | 4.1992
[8 empty] | 4.0458 | 168.8623 | -101.285 | 218.6754 | -0.0015781 | 1.4385 | 1.8628 | 4.1664
[8 empty] | 4.0963 | 169.1851 | -101.7266 | 219.1171 | -0.0015781 | 1.4412 | 1.8666 | 4.123
[8 empty] | 4.1452 | 169.3314 | -99.7245 | 217.1149 | -0.0015781 | 1.4425 | 1.8495 | 4.0778
[8 empty] | 4.1978 | 169.8014 | -100.8139 | 218.2043 | -0.0015781 | 1.4465 | 1.8588 | 4.0379
[8 empty] | 4.2499 | 170.6542 | -100.8728 | 218.2632 | -0.0015781 | 1.4537 | 1.8593 | 4.0085
[8 empty] | 4.2972 | 171.2127 | -101.7266 | 219.1171 | -0.0015781 | 1.4585 | 1.8666 | 3.9773
[8 empty] | 4.3446 | 171.5356 | -103.8465 | 221.237 | -0.0015781 | 1.4612 | 1.8846 | 3.9414
[8 empty] | 4.3951 | 172.7418 | -109.2346 | 226.6251 | -0.001052 | 1.4715 | 1.9305 | 3.9236
[8 empty] | 4.4471 | 173.3297 | -107.8508 | 225.2413 | -0.0015781 | 1.4765 | 1.9187 | 3.8909
[8 empty] | 4.4997 | 173.2109 | -106.9381 | 224.3285 | -0.0015781 | 1.4755 | 1.911 | 3.8427
[8 empty] | 4.5471 | 174.4171 | -109.1758 | 226.5662 | -0.0015781 | 1.4858 | 1.93 | 3.8292
[8 empty] | 4.596 | 175.4172 | -110.7657 | 228.1561 | -0.0015781 | 1.4943 | 1.9436 | 3.8102
[8 empty] | 4.6449 | 175.0629 | -109.058 | 226.4484 | -0.0021041 | 1.4913 | 1.929 | 3.7625
[8 empty] | 4.6986 | 175.7391 | -108.3219 | 225.7124 | -0.0015781 | 1.497 | 1.9227 | 3.7339
[8 empty] | 4.7443 | 175.4732 | -107.6742 | 225.0646 | -0.0015781 | 1.4948 | 1.9172 | 3.6923
[8 empty] | 4.7985 | 175.8843 | -107.4092 | 224.7996 | -0.0015781 | 1.4983 | 1.915 | 3.6592
[8 empty] | 4.8474 | 177.5617 | -108.8813 | 226.2718 | -0.0015781 | 1.5126 | 1.9275 | 3.6568
[8 empty] | 4.8979 | 177.0013 | -107.2914 | 224.6818 | -0.0015781 | 1.5078 | 1.914 | 3.6077
[8 empty] | 4.9453 | 177.7364 | -109.6174 | 227.0079 | -0.0015781 | 1.5141 | 1.9338 | 3.588
[8 empty] | 4.9974 | 178.0004 | -110.0885 | 227.4789 | -0.001052 | 1.5163 | 1.9378 | 3.5559
[8 empty] | 5.0447 | 178.4117 | -111.4135 | 228.8039 | -0.0015781 | 1.5198 | 1.9491 | 3.5307
[8 empty] | 5.0968 | 178.8229 | -112.1495 | 229.54 | -0.0015781 | 1.5233 | 1.9554 | 3.5027
[8 empty] | 5.1441 | 179.1459 | -112.6501 | 230.0405 | -0.0021041 | 1.5261 | 1.9596 | 3.4767
[8 empty] | 5.1931 | 180.146 | -113.7984 | 231.1888 | -0.001052 | 1.5346 | 1.9694 | 3.4632
[8 empty] | 5.2472 | 180.3511 | -113.2978 | 230.6883 | -0.0015781 | 1.5363 | 1.9651 | 3.4314
[8 empty] | 5.2977 | 180.5562 | -114.4756 | 231.866 | -0.0015781 | 1.5381 | 1.9752 | 3.4025
[8 empty] | 5.3451 | 181.0264 | -114.0928 | 231.4832 | -0.0015781 | 1.5421 | 1.9719 | 3.3812
[8 empty] | 5.3956 | 181.4082 | -112.5323 | 229.9227 | -0.0015781 | 1.5453 | 1.9586 | 3.3566
[8 empty] | 5.4461 | 180.2884 | -113.1801 | 230.5705 | -0.0015781 | 1.5358 | 1.9641 | 3.305
[8 empty] | 5.4971 | 180.4935 | -111.1779 | 228.5684 | -0.0015781 | 1.5375 | 1.9471 | 3.278
[8 empty] | 5.5476 | 180.8753 | -112.5912 | 229.9816 | -0.001052 | 1.5408 | 1.9591 | 3.255
[8 empty] | 5.5913 | 180.4034 | -111.119 | 228.5095 | -0.0015781 | 1.5368 | 1.9466 | 3.2212
[8 empty] | 5.6486 | 181.9628 | -114.8289 | 232.2193 | -0.0015781 | 1.5501 | 1.9782 | 3.2161
[8 empty] | 5.6928 | 181.6087 | -115.3589 | 232.7493 | -0.0015781 | 1.547 | 1.9827 | 3.1849
[8 empty] | 5.7464 | 181.4016 | -113.9161 | 231.3066 | -0.001052 | 1.5453 | 1.9704 | 3.1516
[8 empty] | 5.7938 | 182.284 | -117.5082 | 234.8987 | -0.0015781 | 1.5528 | 2.001 | 3.141
[8 empty] | 5.8427 | 182.4303 | -115.9772 | 233.3676 | -0.0015781 | 1.554 | 1.988 | 3.1173
[8 empty] | 5.8969 | 182.6943 | -116.6544 | 234.0448 | -0.0015781 | 1.5563 | 1.9937 | 3.0931
[8 empty] | 5.9458 | 182.9584 | -116.9488 | 234.3392 | -0.0015781 | 1.5585 | 1.9962 | 3.0721
[8 empty] | 5.9947 | 182.8691 | -115.5061 | 232.8965 | -0.0015781 | 1.5578 | 1.9839 | 3.0455
[8 empty] | 6.0468 | 183.1626 | -117.361 | 234.7514 | -0.0015781 | 1.5603 | 1.9997 | 3.0241
[8 empty] | 6.0973 | 183.4855 | -118.5387 | 235.9292 | -0.0015781 | 1.563 | 2.0098 | 3.0044
[8 empty] | 6.1447 | 183.4847 | -116.8899 | 234.2804 | -0.0021041 | 1.563 | 1.9957 | 2.9812
[8 empty] | 6.1936 | 183.6015 | -115.7416 | 233.1321 | -0.001052 | 1.564 | 1.986 | 2.9596
[8 empty] | 6.2462 | 184.0716 | -117.6849 | 235.0753 | -0.001052 | 1.568 | 2.0025 | 2.9422
[8 empty] | 6.2983 | 184.424 | -117.5671 | 234.9575 | -0.0015781 | 1.571 | 2.0015 | 2.9234
[8 empty] | 6.3456 | 184.5409 | -115.8594 | 233.2498 | -0.0015781 | 1.572 | 1.987 | 2.9035
[8 empty] | 6.3961 | 185.0111 | -117.1255 | 234.5159 | -0.001052 | 1.576 | 1.9977 | 2.8879
[8 empty] | 6.445 | 185.1574 | -118.5387 | 235.9292 | -0.0015781 | 1.5773 | 2.0098 | 2.8682
[8 empty] | 6.494 | 185.7454 | -119.9815 | 237.3719 | -0.0015781 | 1.5823 | 2.0221 | 2.8557
[8 empty] | 6.5445 | 186.0095 | -120.5409 | 237.9313 | -0.0015781 | 1.5845 | 2.0268 | 2.8377
[8 empty] | 6.5955 | 186.0085 | -119.9226 | 237.313 | -0.0015781 | 1.5845 | 2.0216 | 2.8157
[8 empty] | 6.6444 | 187.0087 | -121.8069 | 239.1974 | -0.0015781 | 1.593 | 2.0376 | 2.81
[8 empty] | 6.6933 | 187.3612 | -121.012 | 238.4024 | -0.0015781 | 1.5961 | 2.0309 | 2.7948
[8 empty] | 6.7438 | 186.2708 | -116.8899 | 234.2804 | -0.001052 | 1.5868 | 1.9957 | 2.7577
[8 empty] | 6.7943 | 187.6243 | -120.3348 | 237.7252 | -0.001052 | 1.5983 | 2.0251 | 2.7571
[8 empty] | 6.8432 | 187.8296 | -121.5714 | 238.9618 | -0.0021041 | 1.6 | 2.0356 | 2.7404
[8 empty] | 6.8922 | 188.3587 | -119.8048 | 237.1952 | -0.0015781 | 1.6045 | 2.0206 | 2.7286
[8 empty] | 6.9448 | 188.2988 | -119.8048 | 237.1952 | -0.001052 | 1.604 | 2.0206 | 2.7071
[8 empty] | 6.9984 | 189.1517 | -121.3947 | 238.7852 | -0.0015781 | 1.6113 | 2.0341 | 2.6985
[8 empty] | 7.0442 | 189.5042 | -123.073 | 240.4634 | -0.0015781 | 1.6143 | 2.0484 | 2.686
[8 empty] | 7.0947 | 189.6211 | -123.6913 | 241.0818 | -0.001052 | 1.6153 | 2.0537 | 2.6685
[8 empty] | 7.1436 | 189.5025 | -123.5735 | 240.964 | -0.001052 | 1.6143 | 2.0527 | 2.6486
[8 empty] | 7.1925 | 190.7677 | -125.0751 | 242.4656 | -0.0015781 | 1.6251 | 2.0655 | 2.6482
[8 empty] | 7.2415 | 190.5018 | -125.3107 | 242.7011 | -0.0015781 | 1.6228 | 2.0675 | 2.6266
[8 empty] | 7.292 | 190.8248 | -124.6629 | 242.0534 | -0.0015781 | 1.6256 | 2.062 | 2.6128
[8 empty] | 7.3446 | 191.5011 | -125.134 | 242.5245 | -0.0015781 | 1.6313 | 2.066 | 2.6033
[8 empty] | 7.3935 | 191.088 | -123.8091 | 241.1995 | -0.0015781 | 1.6278 | 2.0547 | 2.5805
[8 empty] | 7.4456 | 191.7643 | -125.0751 | 242.4656 | -0.001052 | 1.6336 | 2.0655 | 2.5716
[8 empty] | 7.4945 | 192.5584 | -126.1645 | 243.555 | -0.0015781 | 1.6403 | 2.0747 | 2.5654
[8 empty] | 7.5471 | 191.4975 | -124.0446 | 241.4351 | -0.0015781 | 1.6313 | 2.0567 | 2.5334
[8 empty] | 7.596 | 192.0267 | -125.1929 | 242.5834 | -0.001052 | 1.6358 | 2.0665 | 2.5241
[8 empty] | 7.6428 | 192.1731 | -125.0163 | 242.4067 | -0.0015781 | 1.637 | 2.065 | 2.5105
[8 empty] | 7.6938 | 192.5549 | -126.6651 | 244.0555 | -0.0015781 | 1.6403 | 2.079 | 2.4988
[8 empty] | 7.7459 | 193.4962 | -125.7523 | 243.1428 | -0.0015781 | 1.6483 | 2.0712 | 2.4942
[8 empty] | 7.7964 | 192.7004 | -125.7523 | 243.1428 | -0.0015781 | 1.6415 | 2.0712 | 2.4678
[8 empty] | 7.8453 | 193.3473 | -127.3128 | 244.7033 | -0.0015781 | 1.647 | 2.0845 | 2.4607
[8 empty] | 7.8943 | 193.6409 | -127.5778 | 244.9683 | -0.001052 | 1.6495 | 2.0868 | 2.4492
[8 empty] | 7.9453 | 193.905 | -129.4033 | 246.7938 | -0.0015781 | 1.6518 | 2.1023 | 2.4368
[8 empty] | 7.9942 | 195.2291 | -131.3466 | 248.737 | -0.0015781 | 1.6631 | 2.1189 | 2.4384
[8 empty] | 8.041 | 194.2861 | -128.785 | 246.1754 | -0.0015781 | 1.655 | 2.0971 | 2.4125
[8 empty] | 8.0936 | 195.2863 | -129.5211 | 246.9115 | -0.001052 | 1.6636 | 2.1033 | 2.4092
[8 empty] | 8.1426 | 194.4316 | -127.5778 | 244.9683 | -0.001052 | 1.6563 | 2.0868 | 2.3842
[8 empty] | 8.1967 | 195.1668 | -128.8439 | 246.2343 | -0.0015781 | 1.6625 | 2.0976 | 2.3774
[8 empty] | 8.2436 | 194.9599 | -128.9617 | 246.3521 | -0.001052 | 1.6608 | 2.0986 | 2.3614
[8 empty] | 8.2946 | 194.959 | -129.2561 | 246.6465 | -0.0015781 | 1.6608 | 2.1011 | 2.3468
[8 empty] | 8.3451 | 194.9582 | -128.4317 | 245.8221 | -0.0015781 | 1.6608 | 2.0941 | 2.3326
[8 empty] | 8.3972 | 195.5462 | -130.2866 | 247.6771 | -0.0015781 | 1.6658 | 2.1099 | 2.3252
[8 empty] | 8.4461 | 196.3698 | -131.9943 | 249.3848 | -0.0015781 | 1.6728 | 2.1244 | 2.3215
[8 empty] | 8.495 | 195.839 | -131.2877 | 248.6781 | -0.0015781 | 1.6683 | 2.1184 | 2.3018
[8 empty] | 8.5476 | 197.1042 | -131.8177 | 249.2081 | -0.0015781 | 1.679 | 2.1229 | 2.3025
[8 empty] | 8.5944 | 196.014 | -128.9617 | 246.3521 | -0.001052 | 1.6698 | 2.0986 | 2.2772
[8 empty] | 8.6439 | 196.2193 | -130.1688 | 247.5593 | -0.0015781 | 1.6715 | 2.1089 | 2.2666
[8 empty] | 8.6944 | 196.8956 | -131.4055 | 248.7959 | -0.0015781 | 1.6773 | 2.1194 | 2.2612
[8 empty] | 8.7449 | 196.7476 | -129.6977 | 247.0882 | -0.0015781 | 1.676 | 2.1048 | 2.2465
[8 empty] | 8.7991 | 198.5133 | -132.7893 | 250.1797 | -0.0015781 | 1.6911 | 2.1312 | 2.2527
[8 empty] | 8.8427 | 196.746 | -128.785 | 246.1754 | -0.00052602 | 1.676 | 2.0971 | 2.2216
[8 empty] | 8.8948 | 197.4812 | -131.0227 | 248.4131 | -0.0021041 | 1.6823 | 2.1161 | 2.2168
[8 empty] | 8.9458 | 197.6276 | -132.2593 | 249.6498 | -0.001052 | 1.6835 | 2.1267 | 2.2058
[8 empty] | 8.9963 | 198.0978 | -133.4665 | 250.8569 | -0.0021041 | 1.6875 | 2.1369 | 2.1987
[8 empty] | 9.0468 | 198.1559 | -131.7588 | 249.1492 | -0.0015781 | 1.688 | 2.1224 | 2.187
[8 empty] | 9.0957 | 198.3612 | -132.1121 | 249.5025 | -0.0015781 | 1.6898 | 2.1254 | 2.1775
[8 empty] | 9.1431 | 198.6843 | -132.966 | 250.3564 | -0.0015781 | 1.6925 | 2.1327 | 2.1698
[8 empty] | 9.1952 | 198.8307 | -133.9376 | 251.328 | -0.0015781 | 1.6938 | 2.141 | 2.1591
[8 empty] | 9.2425 | 198.8888 | -132.8482 | 250.2386 | -0.0015781 | 1.6943 | 2.1317 | 2.1487
[8 empty] | 9.293 | 198.623 | -131.5821 | 248.9726 | -0.001052 | 1.692 | 2.1209 | 2.1341
[8 empty] | 9.3472 | 199.2993 | -131.8177 | 249.2081 | -0.0015781 | 1.6977 | 2.1229 | 2.129
[8 empty] | 9.3945 | 199.6225 | -133.8787 | 251.2691 | -0.001052 | 1.7005 | 2.1405 | 2.1217
[8 empty] | 9.4419 | 200.0339 | -133.9376 | 251.328 | -0.0015781 | 1.704 | 2.141 | 2.1154
[8 empty] | 9.494 | 200.7692 | -134.7325 | 252.123 | -0.0015781 | 1.7103 | 2.1477 | 2.1116
[8 empty] | 9.5445 | 201.4455 | -133.4665 | 250.8569 | -0.001052 | 1.716 | 2.1369 | 2.1075
[8 empty] | 9.5955 | 200.9736 | -134.232 | 251.6225 | -0.0015781 | 1.712 | 2.1435 | 2.0914
[8 empty] | 9.6444 | 201.1495 | -136.2636 | 253.654 | -0.0015781 | 1.7135 | 2.1608 | 2.0826
[8 empty] | 9.6949 | 202.3559 | -136.9114 | 254.3018 | -0.0015781 | 1.7238 | 2.1663 | 2.0842
[8 empty] | 9.7454 | 202.1784 | -137.9419 | 255.3323 | -0.0015781 | 1.7223 | 2.1751 | 2.0715
[8 empty] | 9.7943 | 202.3543 | -137.8241 | 255.2145 | -0.0015781 | 1.7238 | 2.1741 | 2.063
[8 empty] | 9.8448 | 202.6185 | -136.7936 | 254.184 | -0.0015781 | 1.726 | 2.1653 | 2.0551
[8 empty] | 9.8937 | 202.8239 | -137.9419 | 255.3323 | -0.0015781 | 1.7278 | 2.1751 | 2.047
[8 empty] | 9.9427 | 203.6475 | -140.7979 | 258.1883 | -0.0015781 | 1.7348 | 2.1994 | 2.0452
[8 empty] | 9.9953 | 203.2934 | -138.9135 | 256.3039 | -0.0015781 | 1.7318 | 2.1833 | 2.0309
[8 empty] | 10.0458 | 204.117 | -140.3857 | 257.7761 | -0.0015781 | 1.7388 | 2.1959 | 2.0289
[8 empty] | 10.0963 | 204.4401 | -138.5602 | 255.9506 | -0.0021041 | 1.7415 | 2.1803 | 2.022
[8 empty] | 10.1452 | 204.7632 | -138.7957 | 256.1862 | -0.0015781 | 1.7443 | 2.1823 | 2.0154
[8 empty] | 10.1941 | 205.2336 | -140.0029 | 257.3933 | -0.0015781 | 1.7483 | 2.1926 | 2.0103
[8 empty] | 10.2467 | 205.8511 | -138.6191 | 256.0095 | -0.0015781 | 1.7536 | 2.1808 | 2.006
[8 empty] | 10.2935 | 205.7031 | -139.4729 | 256.8634 | -0.0015781 | 1.7523 | 2.1881 | 1.9955
[8 empty] | 10.3446 | 206.0262 | -142.1817 | 259.5721 | -0.0015781 | 1.7551 | 2.2112 | 1.9888
[8 empty] | 10.3935 | 206.4966 | -141.6517 | 259.0422 | -0.0015781 | 1.7591 | 2.2067 | 1.9839
[8 empty] | 10.4424 | 206.9669 | -141.9462 | 259.3366 | -0.001052 | 1.7631 | 2.2092 | 1.9791
[8 empty] | 10.4929 | 207.7905 | -143.6539 | 261.0443 | -0.00052602 | 1.7701 | 2.2237 | 1.9775
[8 empty] | 10.5434 | 207.5837 | -144.3311 | 261.7215 | -0.0015781 | 1.7683 | 2.2295 | 1.966
[8 empty] | 10.5939 | 207.9657 | -143.0356 | 260.426 | -0.001052 | 1.7716 | 2.2185 | 1.9603
[8 empty] | 10.6449 | 208.7893 | -144.6255 | 262.0159 | -0.0015781 | 1.7786 | 2.232 | 1.9586
[8 empty] | 10.6938 | 208.7003 | -145.1555 | 262.5459 | -0.0015781 | 1.7778 | 2.2365 | 1.9488
[8 empty] | 10.7443 | 209.6417 | -144.0661 | 261.4565 | -0.0015781 | 1.7858 | 2.2272 | 1.9484
[8 empty] | 10.7917 | 209.111 | -144.861 | 262.2515 | -0.0015781 | 1.7813 | 2.234 | 1.9349
[8 empty] | 10.8422 | 209.5224 | -145.2438 | 262.6343 | -0.0015781 | 1.7848 | 2.2373 | 1.9297
[8 empty] | 10.8911 | 209.8456 | -144.39 | 261.7804 | -0.0015781 | 1.7876 | 2.23 | 1.924
[8 empty] | 10.9416 | 210.7281 | -145.2438 | 262.6343 | -0.0015781 | 1.7951 | 2.2373 | 1.9232
[8 empty] | 10.9905 | 210.9924 | -146.0682 | 263.4587 | -0.0015781 | 1.7974 | 2.2443 | 1.9171
[8 empty] | 11.0463 | 211.5216 | -147.4226 | 264.8131 | -0.0021041 | 1.8019 | 2.2558 | 1.9122
[8 empty] | 11.09 | 211.197 | -146.7454 | 264.1359 | -0.0015781 | 1.7991 | 2.2501 | 1.9017
[8 empty] | 11.1457 | 212.3739 | -148.9831 | 266.3736 | -0.0015781 | 1.8091 | 2.2691 | 1.9028
[8 empty] | 11.1915 | 211.9316 | -146.9221 | 264.3125 | -0.0015781 | 1.8054 | 2.2516 | 1.891
[8 empty] | 11.2436 | 212.2547 | -148.0115 | 265.4019 | -0.0015781 | 1.8081 | 2.2608 | 1.8851
[8 empty] | 11.2962 | 213.3139 | -148.4531 | 265.8436 | -0.0015781 | 1.8171 | 2.2646 | 1.8857
[8 empty] | 11.3435 | 212.371 | -145.4794 | 262.8698 | -0.0021041 | 1.8091 | 2.2393 | 1.8696
[8 empty] | 11.3903 | 213.2537 | -147.8937 | 265.2841 | -0.0015781 | 1.8166 | 2.2598 | 1.8696
[8 empty] | 11.4445 | 213.5768 | -149.4836 | 266.8741 | -0.001052 | 1.8194 | 2.2734 | 1.8636
[8 empty] | 11.4903 | 213.7822 | -149.6014 | 266.9919 | -0.001052 | 1.8211 | 2.2744 | 1.858
[8 empty] | 11.5439 | 214.9886 | -149.4248 | 266.8152 | -0.001052 | 1.8314 | 2.2729 | 1.8598
[8 empty] | 11.5913 | 214.664 | -150.3964 | 267.7868 | -0.0015781 | 1.8286 | 2.2812 | 1.8494
[8 empty] | 11.6433 | 214.5161 | -148.7476 | 266.138 | -0.0015781 | 1.8274 | 2.2671 | 1.8398
[8 empty] | 11.6944 | 214.9864 | -149.837 | 267.2274 | -0.0015781 | 1.8314 | 2.2764 | 1.8358
[8 empty] | 11.7449 | 215.0446 | -149.307 | 266.6974 | -0.0015781 | 1.8319 | 2.2719 | 1.8284
[8 empty] | 11.7938 | 215.78 | -149.4836 | 266.8741 | -0.0015781 | 1.8381 | 2.2734 | 1.8271
[8 empty] | 11.8443 | 215.3965 | -147.8348 | 265.2253 | -0.0015781 | 1.8349 | 2.2593 | 1.8161
[8 empty] | 11.8948 | 216.6619 | -150.3375 | 267.7279 | -0.0015781 | 1.8457 | 2.2807 | 1.819
[8 empty] | 11.9437 | 218.3983 | -154.1651 | 271.5556 | -0.0015781 | 1.8604 | 2.3133 | 1.8261
[8 empty] | 11.9926 | 216.6016 | -150.8675 | 268.2579 | -0.0015781 | 1.8451 | 2.2852 | 1.8036
[8 empty] | 12.0437 | 217.8669 | -152.2808 | 269.6712 | -0.0015781 | 1.8559 | 2.2972 | 1.8065
[8 empty] | 12.0889 | 216.6002 | -151.7802 | 269.1707 | -0.0015781 | 1.8451 | 2.293 | 1.7893
[8 empty] | 12.1394 | 217.0706 | -152.3396 | 269.7301 | -0.0015781 | 1.8491 | 2.2977 | 1.7857
[8 empty] | 12.1952 | 218.542 | -152.7518 | 270.1423 | -0.001052 | 1.8617 | 2.3012 | 1.7896
[8 empty] | 12.2409 | 217.9231 | -153.1935 | 270.5839 | -0.0015781 | 1.8564 | 2.305 | 1.7778
[8 empty] | 12.2883 | 217.5985 | -152.8107 | 270.2012 | -0.0015781 | 1.8536 | 2.3017 | 1.7684
[8 empty] | 12.3419 | 218.1866 | -152.5752 | 269.9656 | -0.001052 | 1.8586 | 2.2997 | 1.7654
[8 empty] | 12.3908 | 218.8632 | -154.4007 | 271.7911 | -0.001052 | 1.8644 | 2.3153 | 1.7639
[8 empty] | 12.4419 | 218.6564 | -153.6057 | 270.9961 | -0.0015781 | 1.8626 | 2.3085 | 1.755
[8 empty] | 12.494 | 218.8618 | -152.0747 | 269.4651 | -0.0015781 | 1.8644 | 2.2955 | 1.7494
[8 empty] | 12.5413 | 219.5383 | -153.3702 | 270.7606 | -0.0015781 | 1.8702 | 2.3065 | 1.7481
[8 empty] | 12.5934 | 219.1843 | -152.0158 | 269.4062 | -0.0015781 | 1.8671 | 2.295 | 1.7381
[8 empty] | 12.6423 | 219.5369 | -154.754 | 272.1444 | -0.001052 | 1.8701 | 2.3183 | 1.7342
[8 empty] | 12.6949 | 220.7434 | -154.8718 | 272.2622 | -0.0015781 | 1.8804 | 2.3193 | 1.7365
[8 empty] | 12.7438 | 220.3305 | -154.9307 | 272.3211 | -0.001052 | 1.8769 | 2.3198 | 1.7266
[8 empty] | 12.7943 | 220.6537 | -154.9307 | 272.3211 | -0.0015781 | 1.8797 | 2.3198 | 1.7223
[8 empty] | 12.8448 | 221.6835 | -155.2545 | 272.645 | -0.0015781 | 1.8884 | 2.3225 | 1.7235
[8 empty] | 12.8922 | 221.3296 | -155.3134 | 272.7039 | -0.0015781 | 1.8854 | 2.323 | 1.7145
[8 empty] | 12.9411 | 221.1228 | -154.9307 | 272.3211 | -0.0021041 | 1.8837 | 2.3198 | 1.7064
[8 empty] | 12.9916 | 222.1232 | -155.4901 | 272.8805 | -0.0015781 | 1.8922 | 2.3246 | 1.7075
[8 empty] | 13.0421 | 221.7398 | -154.2829 | 271.6733 | -0.0015781 | 1.8889 | 2.3143 | 1.6979
[8 empty] | 13.0931 | 222.0041 | -154.1651 | 271.5556 | -0.0015781 | 1.8912 | 2.3133 | 1.6933
[8 empty] | 13.142 | 221.2085 | -151.7213 | 269.1118 | -0.001052 | 1.8844 | 2.2925 | 1.6809
[8 empty] | 13.191 | 223.0628 | -156.9917 | 274.3821 | -0.0015781 | 1.9002 | 2.3373 | 1.6888
[8 empty] | 13.2415 | 222.061 | -155.1956 | 272.5861 | -0.0015781 | 1.8916 | 2.322 | 1.6748
[8 empty] | 13.292 | 222.3254 | -155.7256 | 273.1161 | -0.0015781 | 1.8939 | 2.3266 | 1.6704
[8 empty] | 13.3393 | 221.7948 | -155.2545 | 272.645 | -0.0015781 | 1.8894 | 2.3225 | 1.6605
[8 empty] | 13.3951 | 224.0023 | -157.7278 | 275.1182 | -0.001052 | 1.9082 | 2.3436 | 1.6701
[8 empty] | 13.4403 | 222.9417 | -155.3723 | 272.7627 | -0.0015781 | 1.8991 | 2.3236 | 1.6565
[8 empty] | 13.4913 | 223 | -155.9023 | 273.2927 | -0.0015781 | 1.8996 | 2.3281 | 1.6507
[8 empty] | 13.5418 | 223.1465 | -154.5773 | 271.9678 | -0.0015781 | 1.9009 | 2.3168 | 1.6456
[8 empty] | 13.5907 | 223.2637 | -155.4901 | 272.8805 | -0.001052 | 1.9019 | 2.3246 | 1.6406
[8 empty] | 13.6397 | 222.998 | -154.1062 | 271.4967 | -0.0015781 | 1.8996 | 2.3128 | 1.6327
[8 empty] | 13.6954 | 224.6756 | -153.8413 | 271.2317 | -0.0015781 | 1.9139 | 2.3105 | 1.6383
[8 empty] | 13.7428 | 224.9989 | -156.285 | 273.6755 | -0.0015781 | 1.9167 | 2.3313 | 1.635
[8 empty] | 13.7896 | 223.32 | -153.9001 | 271.2906 | -0.001052 | 1.9024 | 2.311 | 1.6173
[8 empty] | 13.8385 | 224.3205 | -156.7561 | 274.1466 | -0.0015781 | 1.9109 | 2.3353 | 1.6188
[8 empty] | 13.8943 | 224.7908 | -156.9328 | 274.3232 | -0.00052602 | 1.9149 | 2.3368 | 1.6157
[8 empty] | 13.9432 | 224.4075 | -154.9307 | 272.3211 | -0.0015781 | 1.9116 | 2.3198 | 1.6073
[8 empty] | 13.9905 | 224.9368 | -156.6973 | 274.0877 | -0.001052 | 1.9161 | 2.3348 | 1.6056
[8 empty] | 14.0463 | 225.6722 | -156.9328 | 274.3232 | -0.0021041 | 1.9224 | 2.3368 | 1.6045
[8 empty] | 14.0921 | 225.8778 | -158.5227 | 275.9132 | -0.0015781 | 1.9242 | 2.3504 | 1.6008
[8 empty] | 14.1389 | 225.7888 | -158.2283 | 275.6187 | -0.0015781 | 1.9234 | 2.3479 | 1.5948
[8 empty] | 14.1899 | 225.6115 | -157.8455 | 275.236 | -0.0021041 | 1.9219 | 2.3446 | 1.5878
[8 empty] | 14.2451 | 226.3469 | -159.8477 | 277.2381 | -0.001052 | 1.9282 | 2.3617 | 1.5868
[8 empty] | 14.2925 | 226.1991 | -158.405 | 275.7954 | -0.001052 | 1.9269 | 2.3494 | 1.5806
[8 empty] | 14.3398 | 226.4635 | -160.3482 | 277.7387 | -0.0015781 | 1.9291 | 2.3659 | 1.5772
[8 empty] | 14.3919 | 226.1979 | -158.0222 | 275.4126 | -0.0015781 | 1.9269 | 2.3461 | 1.5696
[8 empty] | 14.4445 | 228.0227 | -159.5533 | 276.9437 | -0.0015781 | 1.9424 | 2.3592 | 1.5765
[8 empty] | 14.4897 | 227.08 | -159.9655 | 277.3559 | -0.0015781 | 1.9344 | 2.3627 | 1.5651
[8 empty] | 14.5387 | 226.9322 | -159.0233 | 276.4137 | -0.0015781 | 1.9331 | 2.3547 | 1.5588
[8 empty] | 14.5913 | 226.8138 | -158.5816 | 275.9721 | -0.0015781 | 1.9321 | 2.3509 | 1.5524
[8 empty] | 14.6402 | 227.4609 | -160.0243 | 277.4148 | -0.001052 | 1.9376 | 2.3632 | 1.5516
[8 empty] | 14.6923 | 228.4025 | -160.7015 | 278.092 | -0.0015781 | 1.9457 | 2.3689 | 1.5525
[8 empty] | 14.7449 | 228.0191 | -158.4638 | 275.8543 | -0.0015781 | 1.9424 | 2.3499 | 1.5444
[8 empty] | 14.7938 | 228.4602 | -158.5227 | 275.9132 | -0.0015781 | 1.9462 | 2.3504 | 1.5423
[8 empty] | 14.8411 | 227.4585 | -157.1389 | 274.5293 | -0.001052 | 1.9376 | 2.3386 | 1.5306
[8 empty] | 14.8932 | 228.2823 | -158.2872 | 275.6776 | -0.001052 | 1.9446 | 2.3484 | 1.5308
[8 empty] | 14.9421 | 228.3406 | -160.0538 | 277.4442 | -0.0015781 | 1.9451 | 2.3634 | 1.5262
[8 empty] | 14.9926 | 228.3989 | -158.0516 | 275.4421 | -0.001052 | 1.9456 | 2.3464 | 1.5214
[8 empty] | 15.0437 | 227.9272 | -157.08 | 274.4705 | -0.0015781 | 1.9416 | 2.3381 | 1.5131
[8 empty] | 15.0905 | 228.81 | -159.7299 | 277.1204 | -0.0015781 | 1.9491 | 2.3607 | 1.5143
[8 empty] | 15.1415 | 228.6621 | -160.2304 | 277.6209 | -0.0015781 | 1.9479 | 2.3649 | 1.5082
[8 empty] | 15.192 | 229.3388 | -162.527 | 279.9175 | -0.0015781 | 1.9536 | 2.3845 | 1.5076
[8 empty] | 15.2425 | 229.0143 | -158.9349 | 276.3254 | -0.0015781 | 1.9509 | 2.3539 | 1.5005
[8 empty] | 15.293 | 229.3965 | -157.9044 | 275.2949 | -0.0015781 | 1.9541 | 2.3451 | 1.4981
[8 empty] | 15.3419 | 228.9248 | -160.1716 | 277.562 | -0.001052 | 1.9501 | 2.3644 | 1.4902
[8 empty] | 15.3877 | 229.2776 | -160.7604 | 278.1509 | -0.001052 | 1.9531 | 2.3695 | 1.4881
[8 empty] | 15.4435 | 229.8069 | -160.6427 | 278.0331 | -0.0015781 | 1.9576 | 2.3684 | 1.4861
[8 empty] | 15.494 | 231.0724 | -160.8193 | 278.2098 | -0.0015781 | 1.9684 | 2.37 | 1.4894
[8 empty] | 15.5397 | 229.7469 | -158.0222 | 275.4126 | -0.001052 | 1.9571 | 2.3461 | 1.4765
[8 empty] | 15.5918 | 230.8652 | -159.9655 | 277.3559 | -0.0015781 | 1.9666 | 2.3627 | 1.4788
[8 empty] | 15.6376 | 229.9225 | -158.6405 | 276.031 | -0.0015781 | 1.9586 | 2.3514 | 1.4684
[8 empty] | 15.6881 | 230.3341 | -160.3482 | 277.7387 | -0.0015781 | 1.9621 | 2.3659 | 1.4663
[8 empty] | 15.7438 | 230.7457 | -158.405 | 275.7954 | -0.0015781 | 1.9656 | 2.3494 | 1.4637
[8 empty] | 15.7927 | 230.0091 | -160.8193 | 278.2098 | -0.0015781 | 1.9594 | 2.37 | 1.4545
[8 empty] | 15.8396 | 230.2146 | -160.6427 | 278.0331 | -0.0015781 | 1.9611 | 2.3684 | 1.4515
[8 empty] | 15.8906 | 232.1279 | -161.1432 | 278.5336 | -0.0015781 | 1.9774 | 2.3727 | 1.4589
[8 empty] | 15.9427 | 231.0085 | -158.9349 | 276.3254 | -0.0015781 | 1.9679 | 2.3539 | 1.4471
[8 empty] | 15.9868 | 231.5379 | -159.4944 | 276.8848 | -0.001052 | 1.9724 | 2.3587 | 1.4464
[8 empty] | 16.0389 | 230.4774 | -158.6405 | 276.031 | -0.0015781 | 1.9633 | 2.3514 | 1.4351
[8 empty] | 16.0894 | 230.5357 | -160.2304 | 277.6209 | -0.0015781 | 1.9638 | 2.3649 | 1.431
[8 empty] | 16.1399 | 229.9169 | -157.3156 | 274.706 | -0.0015781 | 1.9586 | 2.3401 | 1.4227
[8 empty] | 16.191 | 230.5346 | -159.7888 | 277.1792 | -0.0015781 | 1.9638 | 2.3612 | 1.422
[8 empty] | 16.2446 | 231.329 | -158.8761 | 276.2665 | -0.0015781 | 1.9706 | 2.3534 | 1.4222
[8 empty] | 16.2904 | 230.9457 | -157.7867 | 275.1771 | -0.0015781 | 1.9673 | 2.3441 | 1.4159
[8 empty] | 16.3446 | 232.2112 | -159.0822 | 276.4726 | -0.001052 | 1.9781 | 2.3552 | 1.4189
[8 empty] | 16.3914 | 231.4746 | -158.0222 | 275.4126 | -0.00052602 | 1.9718 | 2.3461 | 1.4104
[8 empty] | 16.4387 | 231.533 | -160.1127 | 277.5031 | -0.0015781 | 1.9723 | 2.3639 | 1.4066
[8 empty] | 16.4913 | 231.2674 | -159.5533 | 276.9437 | -0.0021041 | 1.9701 | 2.3592 | 1.4006
[8 empty] | 16.5402 | 231.6791 | -156.5795 | 273.9699 | -0.0015781 | 1.9736 | 2.3338 | 1.3989
[8 empty] | 16.5892 | 231.6786 | -159.671 | 277.0615 | -0.0015781 | 1.9736 | 2.3602 | 1.3948
[8 empty] | 16.6412 | 231.7958 | -159.1999 | 276.5904 | -0.001052 | 1.9746 | 2.3562 | 1.3911
[8 empty] | 16.6902 | 232.1192 | -159.8477 | 277.2381 | -0.001052 | 1.9773 | 2.3617 | 1.389
[8 empty] | 16.7407 | 232.3248 | -159.671 | 277.0615 | -0.0021041 | 1.9791 | 2.3602 | 1.386
[8 empty] | 16.7917 | 232.4714 | -161.3787 | 278.7692 | -0.0015781 | 1.9803 | 2.3747 | 1.3827
[8 empty] | 16.8438 | 232.942 | -162.2915 | 279.6819 | -0.001052 | 1.9843 | 2.3825 | 1.3812
[8 empty] | 16.8895 | 232.4704 | -159.4944 | 276.8848 | -0.0015781 | 1.9803 | 2.3587 | 1.3747
[8 empty] | 16.9416 | 232.3227 | -159.1999 | 276.5904 | -0.0015781 | 1.9791 | 2.3562 | 1.3696
[8 empty] | 16.9921 | 232.9993 | -159.2588 | 276.6493 | -0.0015781 | 1.9848 | 2.3567 | 1.3695
[8 empty] | 17.0426 | 233.5288 | -158.7583 | 276.1487 | -0.0015781 | 1.9893 | 2.3524 | 1.3685
[8 empty] | 17.0915 | 233.0572 | -159.1999 | 276.5904 | -0.0015781 | 1.9853 | 2.3562 | 1.3618
[8 empty] | 17.1426 | 233.94 | -163.7931 | 281.1835 | -0.001052 | 1.9928 | 2.3953 | 1.3629
[8 empty] | 17.1915 | 233.6156 | -162.2326 | 279.623 | -0.00052602 | 1.9901 | 2.382 | 1.3572
[8 empty] | 17.2404 | 233.674 | -160.5838 | 277.9742 | -0.001052 | 1.9906 | 2.3679 | 1.3537
[8 empty] | 17.2877 | 232.7902 | -158.7583 | 276.1487 | -0.0015781 | 1.983 | 2.3524 | 1.3448
[8 empty] | 17.3382 | 233.938 | -161.9676 | 279.358 | -0.0015781 | 1.9928 | 2.3797 | 1.3475
[8 empty] | 17.3903 | 232.9953 | -159.6121 | 277.0026 | -0.001052 | 1.9848 | 2.3597 | 1.3381
[8 empty] | 17.4408 | 233.9958 | -159.0822 | 276.4726 | -0.001052 | 1.9933 | 2.3552 | 1.3399
[8 empty] | 17.4934 | 234.0542 | -159.9655 | 277.3559 | -0.0015781 | 1.9938 | 2.3627 | 1.3363
[8 empty] | 17.5423 | 234.672 | -161.9087 | 279.2992 | -0.0015781 | 1.9991 | 2.3792 | 1.336
[8 empty] | 17.5897 | 233.9944 | -162.7626 | 280.153 | -0.00052602 | 1.9933 | 2.3865 | 1.3286
[8 empty] | 17.6418 | 234.1999 | -159.4355 | 276.8259 | -0.0015781 | 1.9951 | 2.3582 | 1.3258
[8 empty] | 17.6891 | 233.6695 | -159.9655 | 277.3559 | -0.0015781 | 1.9905 | 2.3627 | 1.3193
[8 empty] | 17.7365 | 234.994 | -163.2631 | 280.6536 | -0.001052 | 2.0018 | 2.3908 | 1.3232
[8 empty] | 17.7901 | 234.7874 | -161.9087 | 279.2992 | -0.001052 | 2.0001 | 2.3792 | 1.3181
[8 empty] | 17.8411 | 235.6702 | -160.9371 | 278.3275 | -0.00052602 | 2.0076 | 2.371 | 1.3193
[8 empty] | 17.8901 | 234.6686 | -160.7015 | 278.092 | -0.0015781 | 1.999 | 2.3689 | 1.3101
[8 empty] | 17.939 | 235.4631 | -161.3787 | 278.7692 | -0.001052 | 2.0058 | 2.3747 | 1.3109
[8 empty] | 17.9926 | 235.6687 | -161.7909 | 279.1814 | -0.00052602 | 2.0076 | 2.3782 | 1.3081
[8 empty] | 18.04 | 234.6083 | -158.8761 | 276.2665 | -0.0015781 | 1.9985 | 2.3534 | 1.2988
[8 empty] | 18.0889 | 235.1967 | -159.3766 | 276.767 | -0.0015781 | 2.0035 | 2.3577 | 1.2986
[8 empty] | 18.1394 | 235.5201 | -160.3482 | 277.7387 | -0.001052 | 2.0063 | 2.3659 | 1.2967
[8 empty] | 18.192 | 235.6079 | -162.4093 | 279.7997 | -0.0015781 | 2.007 | 2.3835 | 1.2935
[8 empty] | 18.2409 | 236.1963 | -160.466 | 277.8564 | -0.0015781 | 2.0121 | 2.3669 | 1.2932
[8 empty] | 18.2914 | 235.9897 | -161.7321 | 279.1225 | -0.0015781 | 2.0103 | 2.3777 | 1.2885
[8 empty] | 18.3419 | 235.7243 | -160.7015 | 278.092 | -0.0015781 | 2.008 | 2.3689 | 1.2835
[8 empty] | 18.3877 | 235.135 | -158.4638 | 275.8543 | -0.0015781 | 2.003 | 2.3499 | 1.2771
[8 empty] | 18.4435 | 235.7233 | -161.0254 | 278.4159 | -0.0015781 | 2.008 | 2.3717 | 1.2765
[8 empty] | 18.4924 | 236.8123 | -160.7604 | 278.1509 | -0.001052 | 2.0173 | 2.3695 | 1.279
[8 empty] | 18.5376 | 235.8697 | -161.5554 | 278.9458 | -0.0015781 | 2.0093 | 2.3762 | 1.2708
[8 empty] | 18.5865 | 235.987 | -160.5838 | 277.9742 | -0.0015781 | 2.0103 | 2.3679 | 1.2681
[8 empty] | 18.6391 | 236.2515 | -161.0254 | 278.4159 | -0.00052602 | 2.0125 | 2.3717 | 1.2659
[8 empty] | 18.6896 | 235.8094 | -159.5533 | 276.9437 | -0.0015781 | 2.0088 | 2.3592 | 1.2601
[8 empty] | 18.7386 | 236.6039 | -158.4638 | 275.8543 | -0.0015781 | 2.0155 | 2.3499 | 1.2611
[8 empty] | 18.7927 | 236.8684 | -160.2304 | 277.6209 | -0.0015781 | 2.0178 | 2.3649 | 1.2588
[8 empty] | 18.8432 | 236.8091 | -160.6427 | 278.0331 | -0.001052 | 2.0173 | 2.3684 | 1.2552
[8 empty] | 18.8885 | 237.1326 | -161.6143 | 279.0047 | -0.001052 | 2.02 | 2.3767 | 1.2539
[8 empty] | 18.9411 | 235.866 | -157.5511 | 274.9416 | -0.0021041 | 2.0092 | 2.3421 | 1.2437
[8 empty] | 18.99 | 236.1895 | -160.5249 | 277.9153 | -0.0015781 | 2.012 | 2.3674 | 1.2422
[8 empty] | 19.0389 | 237.3373 | -161.9676 | 279.358 | -0.0015781 | 2.0218 | 2.3797 | 1.245
[8 empty] | 19.0863 | 236.9836 | -160.0538 | 277.4442 | -0.001052 | 2.0188 | 2.3634 | 1.2401
[8 empty] | 19.1399 | 238.0136 | -162.6448 | 280.0352 | -0.001052 | 2.0275 | 2.3855 | 1.242
[8 empty] | 19.1888 | 237.1888 | -160.9371 | 278.3275 | -0.0015781 | 2.0205 | 2.371 | 1.2345
[8 empty] | 19.2399 | 237.5417 | -160.0538 | 277.4442 | -0.0015781 | 2.0235 | 2.3634 | 1.2331
[8 empty] | 19.2888 | 237.8651 | -161.7909 | 279.1814 | -0.0015781 | 2.0263 | 2.3782 | 1.2316
[8 empty] | 19.3393 | 237.8647 | -161.9676 | 279.358 | -0.001052 | 2.0263 | 2.3797 | 1.2284
[8 empty] | 19.3882 | 239.0126 | -162.1148 | 279.5053 | -0.0015781 | 2.036 | 2.381 | 1.2312
[8 empty] | 19.4387 | 237.5989 | -160.7604 | 278.1509 | -0.0015781 | 2.024 | 2.3695 | 1.2208
[8 empty] | 19.4861 | 238.3345 | -162.7626 | 280.153 | -0.0015781 | 2.0303 | 2.3865 | 1.2216
[8 empty] | 19.5381 | 238.3341 | -160.996 | 278.3864 | -0.0015781 | 2.0303 | 2.3715 | 1.2183
[8 empty] | 19.5892 | 238.5987 | -161.4965 | 278.887 | -0.0015781 | 2.0325 | 2.3757 | 1.2165
[8 empty] | 19.6428 | 239.3343 | -162.5859 | 279.9764 | -0.0021041 | 2.0388 | 2.385 | 1.2169
[8 empty] | 19.6902 | 239.01 | -161.4376 | 278.8281 | -0.0015781 | 2.036 | 2.3752 | 1.2123
[8 empty] | 19.7375 | 238.1852 | -159.7888 | 277.1792 | -0.0021041 | 2.029 | 2.3612 | 1.2053
[8 empty] | 19.7896 | 238.597 | -161.0254 | 278.4159 | -0.001052 | 2.0325 | 2.3717 | 1.2042
[8 empty] | 19.8401 | 239.2738 | -162.8803 | 280.2708 | -0.001052 | 2.0383 | 2.3875 | 1.2045
[8 empty] | 19.8911 | 239.5383 | -162.9392 | 280.3297 | -0.0015781 | 2.0405 | 2.388 | 1.2027
[8 empty] | 19.94 | 239.0668 | -160.996 | 278.3864 | -0.001052 | 2.0365 | 2.3715 | 1.1974
[8 empty] | 19.9921 | 239.7436 | -163.7342 | 281.1246 | -0.0015781 | 2.0423 | 2.3948 | 1.1977
[8 empty] | 20.041 | 239.596 | -161.9676 | 279.358 | -0.0015781 | 2.041 | 2.3797 | 1.194
[8 empty] | 20.09 | 239.1245 | -160.5249 | 277.9153 | -0.001052 | 2.037 | 2.3674 | 1.1888
[8 empty] | 20.1405 | 239.8602 | -161.5554 | 278.9458 | -0.0015781 | 2.0433 | 2.3762 | 1.1895
[8 empty] | 20.1878 | 239.9481 | -163.7931 | 281.1835 | -0.0015781 | 2.044 | 2.3953 | 1.1871
[8 empty] | 20.2383 | 240.3894 | -163.2631 | 280.6536 | -0.0015781 | 2.0478 | 2.3908 | 1.1863
[8 empty] | 20.2872 | 239.7413 | -159.9066 | 277.297 | -0.0015781 | 2.0423 | 2.3622 | 1.1803
[8 empty] | 20.3361 | 240.5358 | -163.9109 | 281.3013 | -0.0015781 | 2.049 | 2.3963 | 1.1813
[8 empty] | 20.3903 | 240.1232 | -161.1432 | 278.5336 | -0.001052 | 2.0455 | 2.3727 | 1.1762
[8 empty] | 20.4408 | 241.0061 | -162.4681 | 279.8586 | -0.0015781 | 2.053 | 2.384 | 1.1776
[8 empty] | 20.4897 | 240.2697 | -159.9655 | 277.3559 | -0.0015781 | 2.0468 | 2.3627 | 1.1712
[8 empty] | 20.5408 | 241.1231 | -164.4114 | 281.8018 | -0.001052 | 2.054 | 2.4006 | 1.1724
[8 empty] | 20.5876 | 240.7989 | -162.2915 | 279.6819 | -0.0015781 | 2.0513 | 2.3825 | 1.1682
[8 empty] | 20.6402 | 241.0635 | -162.4681 | 279.8586 | -0.0021041 | 2.0535 | 2.384 | 1.1665
[8 empty] | 20.6875 | 241.3281 | -165.383 | 282.7735 | -0.001052 | 2.0558 | 2.4088 | 1.1651
[8 empty] | 20.7344 | 242.1522 | -163.7342 | 281.1246 | -0.0015781 | 2.0628 | 2.3948 | 1.1664
[8 empty] | 20.7901 | 241.7395 | -163.9697 | 281.3602 | -0.0015781 | 2.0593 | 2.3968 | 1.1613
[8 empty] | 20.8359 | 241.857 | -162.8215 | 280.2119 | -0.0015781 | 2.0603 | 2.387 | 1.1593
[8 empty] | 20.888 | 241.9449 | -162.6448 | 280.0352 | -0.0015781 | 2.061 | 2.3855 | 1.1569
[8 empty] | 20.939 | 242.0034 | -162.9392 | 280.3297 | -0.001052 | 2.0615 | 2.388 | 1.1543
[8 empty] | 20.9879 | 242.0619 | -163.852 | 281.2424 | -0.001052 | 2.062 | 2.3958 | 1.1519
[8 empty] | 21.0347 | 242.5327 | -165.383 | 282.7735 | -0.001052 | 2.066 | 2.4088 | 1.1516
[8 empty] | 21.0873 | 242.6795 | -165.2653 | 282.6557 | -0.0015781 | 2.0673 | 2.4078 | 1.1494
[8 empty] | 21.1378 | 243.4152 | -165.8541 | 283.2446 | -0.001052 | 2.0736 | 2.4128 | 1.1502
[8 empty] | 21.1899 | 242.8849 | -164.8825 | 282.2729 | -0.0015781 | 2.069 | 2.4046 | 1.1448
[8 empty] | 21.2409 | 243.8856 | -164.4114 | 281.8018 | -0.001052 | 2.0776 | 2.4006 | 1.1468
[8 empty] | 21.2898 | 243.0608 | -165.7363 | 283.1268 | -0.0015781 | 2.0705 | 2.4118 | 1.1403
[8 empty] | 21.3435 | 244.0026 | -163.2631 | 280.6536 | -0.0015781 | 2.0786 | 2.3908 | 1.1418
[8 empty] | 21.3908 | 244.2673 | -166.3547 | 283.7451 | -0.0021041 | 2.0808 | 2.4171 | 1.1405
[8 empty] | 21.4366 | 243.4131 | -164.8825 | 282.2729 | -0.0015781 | 2.0735 | 2.4046 | 1.1341
[8 empty] | 21.4903 | 244.8849 | -165.0886 | 282.479 | -0.0015781 | 2.0861 | 2.4063 | 1.1381
[8 empty] | 21.5376 | 243.2063 | -165.9424 | 283.3329 | -0.0015781 | 2.0718 | 2.4136 | 1.1278
[8 empty] | 21.585 | 243.6182 | -164.9708 | 282.3613 | -0.001052 | 2.0753 | 2.4053 | 1.1273
[8 empty] | 21.6407 | 244.8838 | -166.0013 | 283.3918 | -0.0015781 | 2.0861 | 2.4141 | 1.1302
[8 empty] | 21.686 | 244.1475 | -166.3547 | 283.7451 | -0.0015781 | 2.0798 | 2.4171 | 1.1245
[8 empty] | 21.737 | 245.1482 | -166.7669 | 284.1573 | -0.0015781 | 2.0883 | 2.4206 | 1.1264
[8 empty] | 21.7875 | 244.8828 | -166.2958 | 283.6862 | -0.001052 | 2.0861 | 2.4166 | 1.1226
[8 empty] | 21.8396 | 244.7942 | -164.8236 | 282.214 | -0.0015781 | 2.0853 | 2.4041 | 1.1195
[8 empty] | 21.8885 | 244.8822 | -165.0886 | 282.479 | -0.001052 | 2.086 | 2.4063 | 1.1174
[8 empty] | 21.9358 | 244.6757 | -164.8825 | 282.2729 | -0.0015781 | 2.0843 | 2.4046 | 1.1141
[8 empty] | 21.99 | 244.9993 | -164.2936 | 281.6841 | -0.001052 | 2.087 | 2.3995 | 1.1128
[8 empty] | 22.0373 | 246.2061 | -168.3568 | 285.7472 | -0.001052 | 2.0973 | 2.4342 | 1.1159
[8 empty] | 22.0863 | 245.6169 | -167.4441 | 284.8345 | -0.0015781 | 2.0923 | 2.4264 | 1.1107
[8 empty] | 22.1368 | 245.7344 | -165.2653 | 282.6557 | -0.0021041 | 2.0933 | 2.4078 | 1.1087
[8 empty] | 22.1873 | 245.6163 | -165.0297 | 282.4202 | -0.0015781 | 2.0923 | 2.4058 | 1.1057
[8 empty] | 22.2378 | 246.1459 | -166.8846 | 284.2751 | -0.0015781 | 2.0968 | 2.4216 | 1.1055
[8 empty] | 22.2904 | 246.6756 | -166.0013 | 283.3918 | -0.0015781 | 2.1013 | 2.4141 | 1.1053
[8 empty] | 22.3393 | 245.9392 | -167.9446 | 285.335 | -0.0015781 | 2.0951 | 2.4306 | 1.0996
[8 empty] | 22.3882 | 246.2039 | -168.5335 | 285.9239 | -0.00052602 | 2.0973 | 2.4357 | 1.0984
[8 empty] | 22.4419 | 247.5579 | -168.8279 | 286.2183 | -0.0015781 | 2.1088 | 2.4382 | 1.1018
[8 empty] | 22.4892 | 246.5565 | -169.564 | 286.9544 | -0.0015781 | 2.1003 | 2.4444 | 1.095
[8 empty] | 22.5397 | 247.4101 | -167.9446 | 285.335 | -0.0015781 | 2.1076 | 2.4306 | 1.0963
[8 empty] | 22.5871 | 246.4087 | -167.9151 | 285.3056 | -0.0021041 | 2.0991 | 2.4304 | 1.0896
[8 empty] | 22.6344 | 247.6156 | -169.8584 | 287.2489 | -0.001052 | 2.1093 | 2.447 | 1.0927
[8 empty] | 22.6917 | 248.1452 | -169.7406 | 287.1311 | -0.0015781 | 2.1138 | 2.4459 | 1.0922
[8 empty] | 22.7375 | 247.88 | -169.7406 | 287.1311 | -0.0015781 | 2.1116 | 2.4459 | 1.0889
[8 empty] | 22.788 | 247.6147 | -166.9435 | 284.334 | -0.001052 | 2.1093 | 2.4221 | 1.0853
[8 empty] | 22.8385 | 247.3494 | -165.6186 | 283.009 | -0.0015781 | 2.1071 | 2.4108 | 1.0817
[8 empty] | 22.8874 | 247.3491 | -166.3547 | 283.7451 | -0.0015781 | 2.1071 | 2.4171 | 1.0794
[8 empty] | 22.9379 | 247.5549 | -167.0319 | 284.4223 | -0.0015781 | 2.1088 | 2.4229 | 1.0779
[8 empty] | 22.9868 | 248.2024 | -167.9151 | 285.3056 | -0.0015781 | 2.1143 | 2.4304 | 1.0785
[8 empty] | 23.0358 | 248.0843 | -167.3263 | 284.7167 | -0.0015781 | 2.1133 | 2.4254 | 1.0757
[8 empty] | 23.0884 | 248.5551 | -168.8868 | 286.2772 | -0.001052 | 2.1173 | 2.4387 | 1.0752
[8 empty] | 23.1357 | 248.3487 | -166.8846 | 284.2751 | -0.0015781 | 2.1156 | 2.4216 | 1.0722
[8 empty] | 23.1894 | 248.8784 | -167.8563 | 285.2467 | -0.0015781 | 2.1201 | 2.4299 | 1.072
[8 empty] | 23.2383 | 248.2009 | -166.5313 | 283.9218 | -0.001052 | 2.1143 | 2.4186 | 1.0668
[8 empty] | 23.2872 | 248.4067 | -167.1496 | 284.5401 | -0.0015781 | 2.1161 | 2.4239 | 1.0654
[8 empty] | 23.3398 | 248.4948 | -167.6796 | 285.07 | -0.0015781 | 2.1168 | 2.4284 | 1.0634
[8 empty] | 23.3887 | 248.5534 | -165.0297 | 282.4202 | -0.0015781 | 2.1173 | 2.4058 | 1.0614
[8 empty] | 23.4377 | 249.3481 | -167.7974 | 285.1878 | -0.0021041 | 2.1241 | 2.4294 | 1.0626
[8 empty] | 23.4866 | 249.3478 | -169.034 | 286.4244 | -0.0015781 | 2.1241 | 2.4399 | 1.0604
[8 empty] | 23.5402 | 249.2886 | -169.034 | 286.4244 | -0.0015781 | 2.1236 | 2.4399 | 1.0577
[8 empty] | 23.5913 | 249.0234 | -167.3263 | 284.7167 | -0.0015781 | 2.1213 | 2.4254 | 1.0543
[8 empty] | 23.6365 | 249.1409 | -170.4178 | 287.8083 | -0.001052 | 2.1223 | 2.4517 | 1.0528
[8 empty] | 23.6907 | 249.5528 | -170.1234 | 287.5138 | -0.001052 | 2.1258 | 2.4492 | 1.0521
[8 empty] | 23.7412 | 249.8175 | -170.7123 | 288.1027 | -0.0015781 | 2.1281 | 2.4542 | 1.051
[8 empty] | 23.787 | 249.6701 | -169.2695 | 286.66 | -0.0015781 | 2.1268 | 2.4419 | 1.0484
[8 empty] | 23.8359 | 249.9642 | -170.9184 | 288.3088 | -0.0015781 | 2.1293 | 2.456 | 1.0474
[8 empty] | 23.888 | 250.5528 | -172.5966 | 289.9871 | -0.0015781 | 2.1344 | 2.4703 | 1.0476
[8 empty] | 23.9406 | 251.0237 | -171.5072 | 288.8977 | -0.001052 | 2.1384 | 2.461 | 1.0473
[8 empty] | 23.9895 | 250.6995 | -168.8868 | 286.2772 | -0.001052 | 2.1356 | 2.4387 | 1.0438
[8 empty] | 24.0347 | 249.6099 | -170.4178 | 287.8083 | -0.0015781 | 2.1263 | 2.4517 | 1.0373
[8 empty] | 24.0857 | 250.0807 | -169.564 | 286.9544 | -0.0015781 | 2.1303 | 2.4444 | 1.0371
[8 empty] | 24.141 | 250.5516 | -169.6817 | 287.0722 | -0.0015781 | 2.1343 | 2.4454 | 1.0366
[8 empty] | 24.1852 | 250.2863 | -168.9751 | 286.3656 | -0.0015781 | 2.1321 | 2.4394 | 1.0336
[8 empty] | 24.2372 | 250.4922 | -168.9162 | 286.3067 | -0.0015781 | 2.1338 | 2.4389 | 1.0323
[8 empty] | 24.2898 | 251.5519 | -170.4767 | 287.8672 | -0.0015781 | 2.1429 | 2.4522 | 1.0344
[8 empty] | 24.3367 | 251.2278 | -168.1801 | 285.5706 | -0.0015781 | 2.1401 | 2.4327 | 1.0311
[8 empty] | 24.3856 | 251.0214 | -168.4157 | 285.8061 | -0.0015781 | 2.1383 | 2.4347 | 1.0282
[8 empty] | 24.4382 | 251.0212 | -168.6512 | 286.0417 | -0.0015781 | 2.1383 | 2.4367 | 1.0259
[8 empty] | 24.4871 | 251.3448 | -171.1539 | 288.5444 | -0.001052 | 2.1411 | 2.458 | 1.0252
[8 empty] | 24.5376 | 251.2857 | -169.4462 | 286.8366 | -0.0015781 | 2.1406 | 2.4434 | 1.0229
[8 empty] | 24.5881 | 251.0794 | -168.4157 | 285.8061 | -0.0015781 | 2.1388 | 2.4347 | 1.0199
[8 empty] | 24.6355 | 251.3441 | -168.9162 | 286.3067 | -0.0015781 | 2.1411 | 2.4389 | 1.019
[8 empty] | 24.6896 | 251.2261 | -170.5945 | 287.9849 | -0.0015781 | 2.1401 | 2.4532 | 1.0163
[8 empty] | 24.737 | 252.0209 | -170.4767 | 287.8672 | -0.001052 | 2.1469 | 2.4522 | 1.0176
[8 empty] | 24.7875 | 252.7567 | -172.42 | 289.8104 | -0.0015781 | 2.1531 | 2.4688 | 1.0185
[8 empty] | 24.8348 | 252.2854 | -171.0361 | 288.4266 | -0.0015781 | 2.1491 | 2.457 | 1.0147
[8 empty] | 24.8901 | 253.0212 | -173.2149 | 290.6054 | -0.001052 | 2.1554 | 2.4755 | 1.0154
[8 empty] | 24.9374 | 252.4911 | -172.3022 | 289.6926 | -0.0015781 | 2.1509 | 2.4678 | 1.0113
[8 empty] | 24.9863 | 252.4908 | -170.9773 | 288.3677 | -0.0015781 | 2.1509 | 2.4565 | 1.0093
[8 empty] | 25.0373 | 252.4317 | -171.89 | 289.2804 | -0.0015781 | 2.1504 | 2.4643 | 1.007
[8 empty] | 25.0842 | 253.2265 | -173.7449 | 291.1354 | -0.001052 | 2.1571 | 2.4801 | 1.0083
[8 empty] | 25.1352 | 252.5491 | -170.7123 | 288.1027 | -0.001052 | 2.1514 | 2.4542 | 1.0036
[8 empty] | 25.1888 | 252.5489 | -170.2412 | 287.6316 | -0.0015781 | 2.1514 | 2.4502 | 1.0014
[8 empty] | 25.2393 | 252.902 | -169.5051 | 286.8955 | -0.0015781 | 2.1544 | 2.4439 | 1.0008
[8 empty] | 25.2883 | 252.9606 | -171.095 | 288.4855 | -0.00052602 | 2.1549 | 2.4575 | 0.99913
[8 empty] | 25.3372 | 252.9016 | -168.2979 | 285.6884 | -0.0015781 | 2.1544 | 2.4337 | 0.99697
[8 empty] | 25.3861 | 253.5491 | -172.6555 | 290.046 | -0.0015781 | 2.1599 | 2.4708 | 0.9976
[8 empty] | 25.4371 | 253.6961 | -172.6555 | 290.046 | -0.0015781 | 2.1611 | 2.4708 | 0.99617
[8 empty] | 25.4861 | 252.9598 | -169.8584 | 287.2489 | -0.0015781 | 2.1549 | 2.447 | 0.99137
[8 empty] | 25.5381 | 252.7535 | -168.9751 | 286.3656 | -0.001052 | 2.1531 | 2.4394 | 0.98854
[8 empty] | 25.5886 | 254.4316 | -171.7428 | 289.1332 | -0.0015781 | 2.1674 | 2.463 | 0.99315
[8 empty] | 25.6376 | 253.8131 | -173.2149 | 290.6054 | -0.001052 | 2.1621 | 2.4755 | 0.98884
[8 empty] | 25.6849 | 253.6951 | -172.7144 | 290.1049 | -0.001052 | 2.1611 | 2.4713 | 0.98656
[8 empty] | 25.7375 | 254.166 | -174.4221 | 291.8126 | -0.0015781 | 2.1651 | 2.4858 | 0.98637
[8 empty] | 25.7843 | 253.9598 | -171.8017 | 289.1921 | -0.0015781 | 2.1634 | 2.4635 | 0.98378
[8 empty] | 25.8385 | 255.2256 | -174.0099 | 291.4004 | -0.0015781 | 2.1742 | 2.4823 | 0.98662
[8 empty] | 25.8858 | 254.0183 | -171.4483 | 288.8388 | -0.0015781 | 2.1639 | 2.4605 | 0.98015
[8 empty] | 25.94 | 255.3725 | -174.481 | 291.8715 | -0.0015781 | 2.1754 | 2.4863 | 0.98332
[8 empty] | 25.9905 | 254.754 | -172.4789 | 289.8693 | -0.0015781 | 2.1701 | 2.4693 | 0.97903
[8 empty] | 26.0358 | 254.4888 | -173.0972 | 290.4876 | -0.0015781 | 2.1679 | 2.4745 | 0.97631
[8 empty] | 26.0868 | 254.2825 | -169.9467 | 287.3372 | -0.0015781 | 2.1661 | 2.4477 | 0.97361
[8 empty] | 26.1373 | 254.2823 | -170.5945 | 287.9849 | -0.0015781 | 2.1661 | 2.4532 | 0.97173
[8 empty] | 26.1894 | 254.6355 | -172.42 | 289.8104 | -0.0015781 | 2.1691 | 2.4688 | 0.97115
[8 empty] | 26.2367 | 255.1064 | -172.7144 | 290.1049 | -0.001052 | 2.1731 | 2.4713 | 0.97119
[8 empty] | 26.2856 | 254.8413 | -172.7733 | 290.1637 | -0.001052 | 2.1709 | 2.4718 | 0.96837
[8 empty] | 26.3382 | 256.1071 | -172.42 | 289.8104 | -0.0015781 | 2.1817 | 2.4688 | 0.97125
[8 empty] | 26.3872 | 254.9587 | -170.7712 | 288.1616 | -0.0015781 | 2.1719 | 2.4547 | 0.96509
[8 empty] | 26.4377 | 255.1646 | -172.9205 | 290.311 | -0.0015781 | 2.1736 | 2.473 | 0.96403
[8 empty] | 26.4866 | 255.8417 | -172.2433 | 289.6338 | -0.0015781 | 2.1794 | 2.4673 | 0.9648
[8 empty] | 26.5371 | 255.5765 | -173.0383 | 290.4287 | -0.00052602 | 2.1771 | 2.474 | 0.96197
[8 empty] | 26.5844 | 255.5764 | -172.8322 | 290.2226 | -0.0015781 | 2.1771 | 2.4723 | 0.96025
[8 empty] | 26.6402 | 255.6351 | -170.7712 | 288.1616 | -0.0015781 | 2.1776 | 2.4547 | 0.95847
[8 empty] | 26.6891 | 255.9588 | -176.9837 | 294.3741 | -0.001052 | 2.1804 | 2.5076 | 0.95792
[8 empty] | 26.7344 | 255.6348 | -173.686 | 291.0765 | -0.0015781 | 2.1776 | 2.4796 | 0.95509
[8 empty] | 26.7901 | 256.6357 | -177.6314 | 295.0219 | -0.0015781 | 2.1862 | 2.5132 | 0.95684
[8 empty] | 26.8375 | 256.6944 | -178.132 | 295.5224 | -0.0015781 | 2.1867 | 2.5174 | 0.95537
[8 empty] | 26.8848 | 256.5765 | -175.9532 | 293.3436 | -0.0015781 | 2.1857 | 2.4989 | 0.95325
[8 empty] | 26.9369 | 256.1053 | -175.3937 | 292.7842 | -0.0015781 | 2.1817 | 2.4941 | 0.94965
[8 empty] | 26.9842 | 256.3112 | -175.3937 | 292.7842 | -0.0015781 | 2.1834 | 2.4941 | 0.94875
[8 empty] | 27.0363 | 256.9588 | -174.8343 | 292.2248 | -0.0015781 | 2.1889 | 2.4893 | 0.94932
[8 empty] | 27.0836 | 257.1059 | -176.1887 | 293.5792 | -0.0015781 | 2.1902 | 2.5009 | 0.9482
[8 empty] | 27.1362 | 257.5769 | -174.7166 | 292.107 | -0.0015781 | 2.1942 | 2.4883 | 0.9481
[8 empty] | 27.1867 | 256.8406 | -174.0688 | 291.4592 | -0.00052602 | 2.1879 | 2.4828 | 0.94363
[8 empty] | 27.2357 | 256.8405 | -172.8322 | 290.2226 | -0.0015781 | 2.1879 | 2.4723 | 0.94194
[8 empty] | 27.2862 | 257.6353 | -173.0972 | 290.4876 | -0.0015781 | 2.1947 | 2.4745 | 0.94311
[8 empty] | 27.3367 | 257.1052 | -172.7144 | 290.1049 | -0.0015781 | 2.1902 | 2.4713 | 0.93942
[8 empty] | 27.3893 | 256.634 | -171.6839 | 289.0743 | -0.001052 | 2.1862 | 2.4625 | 0.9359
[8 empty] | 27.4345 | 257.37 | -175.2171 | 292.6075 | -0.001052 | 2.1924 | 2.4926 | 0.93704
[8 empty] | 27.4871 | 256.8987 | -171.6839 | 289.0743 | -0.0015781 | 2.1884 | 2.4625 | 0.93353
[8 empty] | 27.5345 | 258.518 | -175.4526 | 292.8431 | -0.0015781 | 2.2022 | 2.4946 | 0.93781
[8 empty] | 27.5865 | 257.7818 | -174.9227 | 292.3131 | -0.0015781 | 2.1959 | 2.4901 | 0.93337
[8 empty] | 27.6339 | 257.2223 | -173.7449 | 291.1354 | -0.0015781 | 2.1912 | 2.4801 | 0.92974
[8 empty] | 27.6828 | 257.8993 | -175.806 | 293.1964 | -0.0021041 | 2.1969 | 2.4976 | 0.93055
[8 empty] | 27.7349 | 258.5764 | -176.8659 | 294.2564 | -0.0015781 | 2.2027 | 2.5066 | 0.93124
[8 empty] | 27.7859 | 258.7824 | -176.7776 | 294.168 | -0.001052 | 2.2045 | 2.5059 | 0.93027
[8 empty] | 27.8364 | 258.1051 | -176.1298 | 293.5203 | -0.0015781 | 2.1987 | 2.5004 | 0.92615
[8 empty] | 27.8901 | 259.0471 | -176.7776 | 294.168 | -0.0015781 | 2.2067 | 2.5059 | 0.92775
[8 empty] | 27.9374 | 258.4287 | -174.4221 | 291.8126 | -0.0015781 | 2.2014 | 2.4858 | 0.92396
[8 empty] | 27.9847 | 258.252 | -174.4221 | 291.8126 | -0.0015781 | 2.1999 | 2.4858 | 0.92177
[8 empty] | 28.0337 | 258.4285 | -173.3916 | 290.782 | -0.0015781 | 2.2014 | 2.4771 | 0.92079
[8 empty] | 28.0857 | 258.8995 | -176.0709 | 293.4614 | -0.0015781 | 2.2055 | 2.4999 | 0.92076
[8 empty] | 28.1347 | 258.8405 | -176.1887 | 293.5792 | -0.0015781 | 2.205 | 2.5009 | 0.91895
[8 empty] | 28.1857 | 258.7815 | -174.7166 | 292.107 | -0.0015781 | 2.2045 | 2.4883 | 0.91707
[8 empty] | 28.2346 | 258.9875 | -175.8943 | 293.2847 | -0.0015781 | 2.2062 | 2.4984 | 0.91621
[8 empty] | 28.2851 | 258.8402 | -175.3937 | 292.7842 | -0.0015781 | 2.205 | 2.4941 | 0.91406
[8 empty] | 28.3372 | 258.7812 | -171.3306 | 288.721 | -0.0015781 | 2.2044 | 2.4595 | 0.91217
[8 empty] | 28.3814 | 259.3111 | -178.3675 | 295.758 | -0.001052 | 2.209 | 2.5194 | 0.91262
[8 empty] | 28.435 | 259.3699 | -176.4243 | 293.8147 | -0.001052 | 2.2095 | 2.5029 | 0.9111
[8 empty] | 28.4824 | 259.6348 | -179.1036 | 296.494 | -0.001052 | 2.2117 | 2.5257 | 0.91052
[8 empty] | 28.535 | 259.3698 | -176.4832 | 293.8736 | -0.0015781 | 2.2095 | 2.5034 | 0.90791
[8 empty] | 28.5839 | 259.5758 | -179.8397 | 297.2301 | -0.0015781 | 2.2112 | 2.532 | 0.90708
[8 empty] | 28.6307 | 259.7229 | -178.8386 | 296.2291 | -0.001052 | 2.2125 | 2.5235 | 0.90611
[8 empty] | 28.6833 | 259.5167 | -176.7187 | 294.1091 | -0.001052 | 2.2107 | 2.5054 | 0.90373
[8 empty] | 28.7338 | 259.9877 | -175.8648 | 293.2553 | -0.001052 | 2.2147 | 2.4981 | 0.90378
[8 empty] | 28.7827 | 259.8993 | -176.3065 | 293.6969 | -0.001052 | 2.214 | 2.5019 | 0.90193
[8 empty] | 28.8332 | 260.0465 | -176.0709 | 293.4614 | -0.001052 | 2.2152 | 2.4999 | 0.90086
[8 empty] | 28.8843 | 260.3114 | -177.337 | 294.7275 | -0.0015781 | 2.2175 | 2.5107 | 0.90019
[8 empty] | 28.9348 | 260.3113 | -177.7492 | 295.1397 | -0.0015781 | 2.2175 | 2.5142 | 0.89862
[8 empty] | 28.9821 | 259.9874 | -175.8648 | 293.2553 | -0.0015781 | 2.2147 | 2.4981 | 0.89603
[8 empty] | 29.0358 | 261.1945 | -179.398 | 296.7885 | -0.0015781 | 2.225 | 2.5282 | 0.89853
[8 empty] | 29.0831 | 261.1944 | -178.9269 | 296.3174 | -0.0015781 | 2.225 | 2.5242 | 0.89707
[8 empty] | 29.1357 | 260.576 | -176.6598 | 294.0503 | -0.001052 | 2.2197 | 2.5049 | 0.89333
[8 empty] | 29.1825 | 260.5171 | -177.2781 | 294.6686 | -0.0015781 | 2.2192 | 2.5102 | 0.89169
[8 empty] | 29.2336 | 260.9881 | -178.5442 | 295.9346 | -0.001052 | 2.2232 | 2.5209 | 0.89175
[8 empty] | 29.2825 | 260.9881 | -179.6336 | 297.024 | -0.0015781 | 2.2232 | 2.5302 | 0.89026
[8 empty] | 29.3361 | 261.783 | -180.3108 | 297.7012 | -0.00052602 | 2.23 | 2.536 | 0.89134
[8 empty] | 29.3851 | 261.3707 | -177.6903 | 295.0808 | -0.0015781 | 2.2265 | 2.5137 | 0.88845
[8 empty] | 29.4324 | 261.5179 | -180.5463 | 297.9368 | -0.0015781 | 2.2278 | 2.538 | 0.88752
[8 empty] | 29.4882 | 262.195 | -180.3697 | 297.7601 | -0.00052602 | 2.2335 | 2.5365 | 0.88814
[8 empty] | 29.5339 | 261.6355 | -180.5463 | 297.9368 | -0.0015781 | 2.2288 | 2.538 | 0.88487
[8 empty] | 29.586 | 261.7827 | -179.2214 | 296.6118 | -0.0015781 | 2.23 | 2.5267 | 0.88381
[8 empty] | 29.6334 | 261.9888 | -180.0163 | 297.4068 | -0.0015781 | 2.2318 | 2.5335 | 0.8831
[8 empty] | 29.6854 | 261.5176 | -178.8386 | 296.2291 | -0.0015781 | 2.2278 | 2.5235 | 0.87996
[8 empty] | 29.7312 | 261.9298 | -177.6314 | 295.0219 | -0.0015781 | 2.2313 | 2.5132 | 0.87999
[8 empty] | 29.7833 | 262.2536 | -177.8081 | 295.1985 | -0.001052 | 2.234 | 2.5147 | 0.87954
[8 empty] | 29.8338 | 261.9297 | -177.1603 | 294.5508 | -0.0015781 | 2.2313 | 2.5092 | 0.87696
[8 empty] | 29.8848 | 262.0474 | -179.3392 | 296.7296 | -0.0015781 | 2.2323 | 2.5277 | 0.87586
[8 empty] | 29.9353 | 261.7824 | -176.9248 | 294.3152 | -0.0015781 | 2.23 | 2.5071 | 0.8735
[8 empty] | 29.9826 | 262.1063 | -178.4264 | 295.8169 | -0.001052 | 2.2328 | 2.5199 | 0.8732
[8 empty] | 30.0347 | 262.3712 | -177.7492 | 295.1397 | -0.0015781 | 2.235 | 2.5142 | 0.87257