## General
ID | Test Identification
Test Identification | Location | NWZ-BH-5027
Test Identification | Sample | 13-4
Test Identification | Depth | 12.42 | [m]
Test Identification | Test number | CAUc153
Specimen Visual Description
Specimen Visual Description | Very stiff very high strength dark greyish brown slightly sandy CLAY
Initial Specimen Conditions
Initial Sample Conditions | Test start date | 19/04/2024
Initial Sample Conditions | Type of sample | Undisturbed
Initial Sample Conditions | Diameter | 71.8 | [mm]
Initial Sample Conditions | Height | 138.81 | [mm]
Initial Sample Conditions | Water content | 20.1383 | [%]
Initial Sample Conditions | Bulk density | 2.1003 | [Mg/m³]
Initial Sample Conditions | Dry density | 1.7482 | [Mg/m³]
Initial Sample Conditions | Void ratio | 0.5444 | [-]
Initial Sample Conditions | Degree of saturation | 99.8771 | [%]
Initial Sample Conditions | Particle density - Assumed | 2.7 | [Mg/m³]
Initial Sample Conditions | Torvane | 141.6667 | [kPa]
Initial Sample Conditions | Pocket penetrometer | 266.6667 | [kPa]
Initial Sample Conditions | Type of drains | Radial (spiral) & one end only
Saturation
Saturation | Pressure increments applied | 100 | [kPa]
Saturation | Differential pressure used | N/A | [kPa]
Saturation | Cell pressure | 1000 | [kPa]
Saturation | Base PWP | 990.3136 | [kPa]
Saturation | Mid height PWP |  | [kPa]
Saturation | B value achieved | 1 | [-]
Svh Bender Element Determinations - Post-Saturation
Svh Bender Element Determinations - Post-Saturation | Bulk density |  | [Mg/m³]
Svh Bender Element Determinations - Post-Saturation | Dry density |  | [Mg/m³]
Svh Bender Element Determinations - Post-Saturation | Void ratio |  | [-]
Svh Bender Element Determinations - Post-Saturation | Distance |  | [mm]
Svh Bender Element Determinations - Post-Saturation | Effective radial pressure |  | [kPa]
Svh Bender Element Determinations - Post-Saturation | Effective axial pressure |  | [kPa]
Svh Bender Element Determinations - Post-Saturation | Input wave period | Peak-to-Peak Arrival time | Wavelength ratio | Velocity | Gmax
Svh Bender Element Determinations - Post-Saturation | [ms] | [ms] | [-] | [m/s] | [MPa]
Svh Bender Element Determinations - Post-Saturation
Svh Bender Element Determinations - Post-Saturation
Svh Bender Element Determinations - Post-Saturation
Svh Bender Element Determinations - Post-Saturation
Svh Bender Element Determinations - Post-Saturation
Svh Bender Element Determinations - Post-Saturation
Svh Bender Element Determinations - Post-Saturation
Svh Bender Element Determinations - Post-Saturation
Svh Bender Element Determinations - Post-Saturation
Svh Bender Element Determinations - Post-Saturation
Svh Bender Element Determinations - Post-Saturation
Svh Bender Element Determinations - Post-Saturation
Svh Bender Element Determinations - Post-Saturation
Svh Bender Element Determinations - Post-Saturation
Svh Bender Element Determinations - Post-Saturation
Svh Bender Element Determinations - Post-Saturation
Svh Bender Element Determinations - Post-Saturation
Svh Bender Element Determinations - Post-Saturation
Svh Bender Element Determinations - Post-Saturation
Svh Bender Element Determinations - Post-Saturation
Svh Bender Element Determinations - Post-Saturation
Svh Bender Element Determinations - Post-Saturation
Svh Bender Element Determinations - Post-Saturation
Svh Bender Element Determinations - Post-Saturation
Svh Bender Element Determinations - Post-Saturation
Svh Bender Element Determinations - Post-Saturation
Svh Bender Element Determinations - Post-Saturation
Svh Bender Element Determinations - Post-Saturation
Svh Bender Element Determinations - Post-Saturation
Svh Bender Element Determinations - Post-Saturation
Pvh Bender Element Determinations - Post-Saturation
Pvh Bender Element Determinations - Post-Saturation | Bulk density |  | [Mg/m³]
Pvh Bender Element Determinations - Post-Saturation | Dry density |  | [Mg/m³]
Pvh Bender Element Determinations - Post-Saturation | Void ratio |  | [-]
Pvh Bender Element Determinations - Post-Saturation | Distance |  | [mm]
Pvh Bender Element Determinations - Post-Saturation | Effective radial pressure |  | [kPa]
Pvh Bender Element Determinations - Post-Saturation | Effective axial pressure |  | [kPa]
Pvh Bender Element Determinations - Post-Saturation | Input wave period | Crossover arrival time | Wavelength ratio | Velocity | Mmax
Pvh Bender Element Determinations - Post-Saturation | [ms] | [ms] | [-] | [m/s] | [MPa]
Pvh Bender Element Determinations - Post-Saturation
Pvh Bender Element Determinations - Post-Saturation
Pvh Bender Element Determinations - Post-Saturation
Pvh Bender Element Determinations - Post-Saturation
Pvh Bender Element Determinations - Post-Saturation
Pvh Bender Element Determinations - Post-Saturation
Pvh Bender Element Determinations - Post-Saturation
Pvh Bender Element Determinations - Post-Saturation
Pvh Bender Element Determinations - Post-Saturation
Pvh Bender Element Determinations - Post-Saturation
Pvh Bender Element Determinations - Post-Saturation
Pvh Bender Element Determinations - Post-Saturation
Pvh Bender Element Determinations - Post-Saturation
Pvh Bender Element Determinations - Post-Saturation
Pvh Bender Element Determinations - Post-Saturation
Pvh Bender Element Determinations - Post-Saturation
Pvh Bender Element Determinations - Post-Saturation
Pvh Bender Element Determinations - Post-Saturation
Pvh Bender Element Determinations - Post-Saturation
Pvh Bender Element Determinations - Post-Saturation
Pvh Bender Element Determinations - Post-Saturation
Pvh Bender Element Determinations - Post-Saturation
Pvh Bender Element Determinations - Post-Saturation
Pvh Bender Element Determinations - Post-Saturation
Pvh Bender Element Determinations - Post-Saturation
Pvh Bender Element Determinations - Post-Saturation
Pvh Bender Element Determinations - Post-Saturation
Pvh Bender Element Determinations - Post-Saturation
Pvh Bender Element Determinations - Post-Saturation
Pvh Bender Element Determinations - Post-Saturation
Isotropic Consolidation - 1
Isotropic Consolidation - 1 | Cell pressure |  | [kPa]
Isotropic Consolidation - 1 | Back pressure |  | [kPa]
Isotropic Consolidation - 1 | Base PWP |  | [kPa]
Isotropic Consolidation - 1 | Mid height PWP |  | [kPa]
Isotropic Consolidation - 1 | Effective radial pressure |  | [kPa]
Isotropic Consolidation - 1 | Effective axial pressure |  | [kPa]
Isotropic Consolidation - 1 | Deviator stress |  | [kPa]
Isotropic Consolidation - 1 | Volumetric strain |  | [%]
Isotropic Consolidation - 1 | Volumetric strain rate - end of stage |  | [%/hr]
Isotropic Consolidation - 1 | External axial strain |  | [%]
Isotropic Consolidation - 1 | Local axial strain |  | [%]
Isotropic Consolidation - 1 | Local radial strain |  | [%]
Isotropic Consolidation - 1 | Water content |  | [%]
Isotropic Consolidation - 1 | Bulk density |  | [Mg/m³]
Isotropic Consolidation - 1 | Dry density |  | [Mg/m³]
Isotropic Consolidation - 1 | Void ratio |  | [-]
Isotropic Consolidation - 1 | Degree of saturation |  | [%]
Svh Bender Element Determinations - Post-Isotropic Consolidation - 1
Svh Bender Element Determinations - Post-Isotropic Consolidation - 1 | Bulk density |  | [Mg/m³]
Svh Bender Element Determinations - Post-Isotropic Consolidation - 1 | Dry density |  | [Mg/m³]
Svh Bender Element Determinations - Post-Isotropic Consolidation - 1 | Void ratio |  | [-]
Svh Bender Element Determinations - Post-Isotropic Consolidation - 1 | Distance |  | [mm]
Svh Bender Element Determinations - Post-Isotropic Consolidation - 1 | Effective radial pressure |  | [kPa]
Svh Bender Element Determinations - Post-Isotropic Consolidation - 1 | Effective axial pressure |  | [kPa]
Svh Bender Element Determinations - Post-Isotropic Consolidation - 1 | Input wave period | Peak-to-Peak arrival time | Wavelength ratio | Velocity | Gmax
Svh Bender Element Determinations - Post-Isotropic Consolidation - 1 | [ms] | [ms] | [-] | [m/s] | [MPa]
Svh Bender Element Determinations - Post-Isotropic Consolidation - 1
Svh Bender Element Determinations - Post-Isotropic Consolidation - 1
Svh Bender Element Determinations - Post-Isotropic Consolidation - 1
Svh Bender Element Determinations - Post-Isotropic Consolidation - 1
Svh Bender Element Determinations - Post-Isotropic Consolidation - 1
Svh Bender Element Determinations - Post-Isotropic Consolidation - 1
Svh Bender Element Determinations - Post-Isotropic Consolidation - 1
Svh Bender Element Determinations - Post-Isotropic Consolidation - 1
Svh Bender Element Determinations - Post-Isotropic Consolidation - 1
Svh Bender Element Determinations - Post-Isotropic Consolidation - 1
Svh Bender Element Determinations - Post-Isotropic Consolidation - 1
Svh Bender Element Determinations - Post-Isotropic Consolidation - 1
Svh Bender Element Determinations - Post-Isotropic Consolidation - 1
Svh Bender Element Determinations - Post-Isotropic Consolidation - 1
Svh Bender Element Determinations - Post-Isotropic Consolidation - 1
Svh Bender Element Determinations - Post-Isotropic Consolidation - 1
Svh Bender Element Determinations - Post-Isotropic Consolidation - 1
Svh Bender Element Determinations - Post-Isotropic Consolidation - 1
Svh Bender Element Determinations - Post-Isotropic Consolidation - 1
Svh Bender Element Determinations - Post-Isotropic Consolidation - 1
Svh Bender Element Determinations - Post-Isotropic Consolidation - 1
Svh Bender Element Determinations - Post-Isotropic Consolidation - 1
Svh Bender Element Determinations - Post-Isotropic Consolidation - 1
Svh Bender Element Determinations - Post-Isotropic Consolidation - 1
Svh Bender Element Determinations - Post-Isotropic Consolidation - 1
Svh Bender Element Determinations - Post-Isotropic Consolidation - 1
Svh Bender Element Determinations - Post-Isotropic Consolidation - 1
Svh Bender Element Determinations - Post-Isotropic Consolidation - 1
Svh Bender Element Determinations - Post-Isotropic Consolidation - 1
Svh Bender Element Determinations - Post-Isotropic Consolidation - 1
Pvh Bender Element Determinations - Post-Isotropic Consolidation - 1
Pvh Bender Element Determinations - Post-Isotropic Consolidation - 1 | Bulk density |  | [Mg/m³]
Pvh Bender Element Determinations - Post-Isotropic Consolidation - 1 | Dry density |  | [Mg/m³]
Pvh Bender Element Determinations - Post-Isotropic Consolidation - 1 | Void ratio |  | [-]
Pvh Bender Element Determinations - Post-Isotropic Consolidation - 1 | Distance |  | [mm]
Pvh Bender Element Determinations - Post-Isotropic Consolidation - 1 | Effective radial pressure |  | [kPa]
Pvh Bender Element Determinations - Post-Isotropic Consolidation - 1 | Effective axial pressure |  | [kPa]
Pvh Bender Element Determinations - Post-Isotropic Consolidation - 1 | Input wave period | Crossover arrival time | Wavelength ratio | Velocity | Mmax
Pvh Bender Element Determinations - Post-Isotropic Consolidation - 1 | [ms] | [ms] | [-] | [m/s] | [MPa]
Pvh Bender Element Determinations - Post-Isotropic Consolidation - 1
Pvh Bender Element Determinations - Post-Isotropic Consolidation - 1
Pvh Bender Element Determinations - Post-Isotropic Consolidation - 1
Pvh Bender Element Determinations - Post-Isotropic Consolidation - 1
Pvh Bender Element Determinations - Post-Isotropic Consolidation - 1
Pvh Bender Element Determinations - Post-Isotropic Consolidation - 1
Pvh Bender Element Determinations - Post-Isotropic Consolidation - 1
Pvh Bender Element Determinations - Post-Isotropic Consolidation - 1
Pvh Bender Element Determinations - Post-Isotropic Consolidation - 1
Pvh Bender Element Determinations - Post-Isotropic Consolidation - 1
Pvh Bender Element Determinations - Post-Isotropic Consolidation - 1
Pvh Bender Element Determinations - Post-Isotropic Consolidation - 1
Pvh Bender Element Determinations - Post-Isotropic Consolidation - 1
Pvh Bender Element Determinations - Post-Isotropic Consolidation - 1
Pvh Bender Element Determinations - Post-Isotropic Consolidation - 1
Pvh Bender Element Determinations - Post-Isotropic Consolidation - 1
Pvh Bender Element Determinations - Post-Isotropic Consolidation - 1
Pvh Bender Element Determinations - Post-Isotropic Consolidation - 1
Pvh Bender Element Determinations - Post-Isotropic Consolidation - 1
Pvh Bender Element Determinations - Post-Isotropic Consolidation - 1
Pvh Bender Element Determinations - Post-Isotropic Consolidation - 1
Pvh Bender Element Determinations - Post-Isotropic Consolidation - 1
Pvh Bender Element Determinations - Post-Isotropic Consolidation - 1
Pvh Bender Element Determinations - Post-Isotropic Consolidation - 1
Pvh Bender Element Determinations - Post-Isotropic Consolidation - 1
Pvh Bender Element Determinations - Post-Isotropic Consolidation - 1
Pvh Bender Element Determinations - Post-Isotropic Consolidation - 1
Pvh Bender Element Determinations - Post-Isotropic Consolidation - 1
Pvh Bender Element Determinations - Post-Isotropic Consolidation - 1
Pvh Bender Element Determinations - Post-Isotropic Consolidation - 1
Anisotropic Consolidation - 1
Anisotropic Consolidation - 1 | Cell pressure | 1106 | [kPa]
Anisotropic Consolidation - 1 | Back pressure | 990 | [kPa]
Anisotropic Consolidation - 1 | Base PWP | 990 | [kPa]
Anisotropic Consolidation - 1 | Mid height PWP |  | [kPa]
Anisotropic Consolidation - 1 | Effective radial pressure | 116 | [kPa]
Anisotropic Consolidation - 1 | Effective axial pressure | 123.9165 | [kPa]
Anisotropic Consolidation - 1 | Deviator stress | 7.9165 | [kPa]
Anisotropic Consolidation - 1 | Volumetric strain | 1.7248 | [%]
Anisotropic Consolidation - 1 | Volumetric strain rate - end of stage | 0.0042478 | [%/hr]
Anisotropic Consolidation - 1 | External axial strain | 0.63 | [%]
Anisotropic Consolidation - 1 | Local axial strain |  | [%]
Anisotropic Consolidation - 1 | Local radial strain |  | [%]
Anisotropic Consolidation - 1 | Water content | 19.1517 | [%]
Anisotropic Consolidation - 1 | Bulk density | 2.1196 | [Mg/m³]
Anisotropic Consolidation - 1 | Dry density | 1.7789 | [Mg/m³]
Anisotropic Consolidation - 1 | Void ratio | 0.51777 | [-]
Anisotropic Consolidation - 1 | Degree of saturation | 99.8708 | [%]
Svh Bender Element Determinations - Post-Anisotropic Consolidation - 1
Svh Bender Element Determinations - Post-Anisotropic Consolidation - 1 | Bulk density |  | [Mg/m³]
Svh Bender Element Determinations - Post-Anisotropic Consolidation - 1 | Dry density |  | [Mg/m³]
Svh Bender Element Determinations - Post-Anisotropic Consolidation - 1 | Void ratio |  | [-]
Svh Bender Element Determinations - Post-Anisotropic Consolidation - 1 | Distance |  | [mm]
Svh Bender Element Determinations - Post-Anisotropic Consolidation - 1 | Effective radial pressure |  | [kPa]
Svh Bender Element Determinations - Post-Anisotropic Consolidation - 1 | Effective axial pressure |  | [kPa]
Svh Bender Element Determinations - Post-Anisotropic Consolidation - 1 | Input wave period | Peak-to-Peak arrival time | Wavelength ratio | Velocity | Gmax
Svh Bender Element Determinations - Post-Anisotropic Consolidation - 1 | [ms] | [ms] | [-] | [m/s] | [MPa]
Svh Bender Element Determinations - Post-Anisotropic Consolidation - 1
Svh Bender Element Determinations - Post-Anisotropic Consolidation - 1
Svh Bender Element Determinations - Post-Anisotropic Consolidation - 1
Svh Bender Element Determinations - Post-Anisotropic Consolidation - 1
Svh Bender Element Determinations - Post-Anisotropic Consolidation - 1
Svh Bender Element Determinations - Post-Anisotropic Consolidation - 1
Svh Bender Element Determinations - Post-Anisotropic Consolidation - 1
Svh Bender Element Determinations - Post-Anisotropic Consolidation - 1
Svh Bender Element Determinations - Post-Anisotropic Consolidation - 1
Svh Bender Element Determinations - Post-Anisotropic Consolidation - 1
Svh Bender Element Determinations - Post-Anisotropic Consolidation - 1
Svh Bender Element Determinations - Post-Anisotropic Consolidation - 1
Svh Bender Element Determinations - Post-Anisotropic Consolidation - 1
Svh Bender Element Determinations - Post-Anisotropic Consolidation - 1
Svh Bender Element Determinations - Post-Anisotropic Consolidation - 1
Svh Bender Element Determinations - Post-Anisotropic Consolidation - 1
Svh Bender Element Determinations - Post-Anisotropic Consolidation - 1
Svh Bender Element Determinations - Post-Anisotropic Consolidation - 1
Svh Bender Element Determinations - Post-Anisotropic Consolidation - 1
Svh Bender Element Determinations - Post-Anisotropic Consolidation - 1
Svh Bender Element Determinations - Post-Anisotropic Consolidation - 1
Svh Bender Element Determinations - Post-Anisotropic Consolidation - 1
Svh Bender Element Determinations - Post-Anisotropic Consolidation - 1
Svh Bender Element Determinations - Post-Anisotropic Consolidation - 1
Svh Bender Element Determinations - Post-Anisotropic Consolidation - 1
Svh Bender Element Determinations - Post-Anisotropic Consolidation - 1
Svh Bender Element Determinations - Post-Anisotropic Consolidation - 1
Svh Bender Element Determinations - Post-Anisotropic Consolidation - 1
Svh Bender Element Determinations - Post-Anisotropic Consolidation - 1
Svh Bender Element Determinations - Post-Anisotropic Consolidation - 1
Pvh Bender Element Determinations - Post-Anisotropic Consolidation - 1
Pvh Bender Element Determinations - Post-Anisotropic Consolidation - 1 | Bulk density |  | [Mg/m³]
Pvh Bender Element Determinations - Post-Anisotropic Consolidation - 1 | Dry density |  | [Mg/m³]
Pvh Bender Element Determinations - Post-Anisotropic Consolidation - 1 | Void ratio |  | [-]
Pvh Bender Element Determinations - Post-Anisotropic Consolidation - 1 | Distance |  | [mm]
Pvh Bender Element Determinations - Post-Anisotropic Consolidation - 1 | Effective radial pressure |  | [kPa]
Pvh Bender Element Determinations - Post-Anisotropic Consolidation - 1 | Effective axial pressure |  | [kPa]
Pvh Bender Element Determinations - Post-Anisotropic Consolidation - 1 | Input wave period | Crossover arrival time | Wavelength ratio | Velocity | Mmax
Pvh Bender Element Determinations - Post-Anisotropic Consolidation - 1 | [ms] | [ms] | [-] | [m/s] | [MPa]
Pvh Bender Element Determinations - Post-Anisotropic Consolidation - 1
Pvh Bender Element Determinations - Post-Anisotropic Consolidation - 1
Pvh Bender Element Determinations - Post-Anisotropic Consolidation - 1
Pvh Bender Element Determinations - Post-Anisotropic Consolidation - 1
Pvh Bender Element Determinations - Post-Anisotropic Consolidation - 1
Pvh Bender Element Determinations - Post-Anisotropic Consolidation - 1
Pvh Bender Element Determinations - Post-Anisotropic Consolidation - 1
Pvh Bender Element Determinations - Post-Anisotropic Consolidation - 1
Pvh Bender Element Determinations - Post-Anisotropic Consolidation - 1
Pvh Bender Element Determinations - Post-Anisotropic Consolidation - 1
Pvh Bender Element Determinations - Post-Anisotropic Consolidation - 1
Pvh Bender Element Determinations - Post-Anisotropic Consolidation - 1
Pvh Bender Element Determinations - Post-Anisotropic Consolidation - 1
Pvh Bender Element Determinations - Post-Anisotropic Consolidation - 1
Pvh Bender Element Determinations - Post-Anisotropic Consolidation - 1
Pvh Bender Element Determinations - Post-Anisotropic Consolidation - 1
Pvh Bender Element Determinations - Post-Anisotropic Consolidation - 1
Pvh Bender Element Determinations - Post-Anisotropic Consolidation - 1
Pvh Bender Element Determinations - Post-Anisotropic Consolidation - 1
Pvh Bender Element Determinations - Post-Anisotropic Consolidation - 1
Pvh Bender Element Determinations - Post-Anisotropic Consolidation - 1
Pvh Bender Element Determinations - Post-Anisotropic Consolidation - 1
Pvh Bender Element Determinations - Post-Anisotropic Consolidation - 1
Pvh Bender Element Determinations - Post-Anisotropic Consolidation - 1
Pvh Bender Element Determinations - Post-Anisotropic Consolidation - 1
Pvh Bender Element Determinations - Post-Anisotropic Consolidation - 1
Pvh Bender Element Determinations - Post-Anisotropic Consolidation - 1
Pvh Bender Element Determinations - Post-Anisotropic Consolidation - 1
Pvh Bender Element Determinations - Post-Anisotropic Consolidation - 1
Pvh Bender Element Determinations - Post-Anisotropic Consolidation - 1
Stress-Controlled Cyclic Loading Stage (Drained)
Stress-Controlled Cyclic Loading Stage (Drained) | Reference deviatoric stress |  | [kPa]
Stress-Controlled Cyclic Loading Stage (Drained) | Mean qav |  | [kPa]
Stress-Controlled Cyclic Loading Stage (Drained) | Mean qcy |  | [kPa]
Stress-Controlled Cyclic Loading Stage (Drained) | Frequency |  | [Hz]
Stress-Controlled Cyclic Loading Stage (Drained) | Number of cycles applied (Nf) |  | [-]
Stress-Controlled Cyclic Loading Stage (Drained) | External eav at Nf |  | [%]
Stress-Controlled Cyclic Loading Stage (Drained) | External ecy at Nf |  | [%]
Stress-Controlled Cyclic Loading Stage (Drained) | Local eav at Nf |  | [%]
Stress-Controlled Cyclic Loading Stage (Drained) | Local ecy at Nf |  | [%]
Stress-Controlled Cyclic Loading Stage (Drained) | Volumetric strain at Nf |  | [%]
Stress-Controlled Cyclic Loading Stage (Drained) | Local volumetric strain at Nf |  | [%]
Stress-Controlled Cyclic Loading Stage (Drained) | Water content |  | [%]
Stress-Controlled Cyclic Loading Stage (Drained) | Bulk density |  | [Mg/m³]
Stress-Controlled Cyclic Loading Stage (Drained) | Dry density |  | [Mg/m³]
Stress-Controlled Cyclic Loading Stage (Drained) | Void ratio |  | [-]
Stress-Controlled Cyclic Loading Stage (Drained) | Degree of saturation |  | [%]
Stress-Controlled Cyclic Loading Stage (Drained) | Failure criteria used |  | [-]
Stress-Controlled Cyclic Loading Stage (Drained) | Cycle | eav | ecy | Eext | Eloc | lext | lloc
Stress-Controlled Cyclic Loading Stage (Drained) | [-] | [%] | [%] | [MPa] | [MPa] | [%] | [%]
Stress-Controlled Cyclic Loading Stage (Drained)
Stress-Controlled Cyclic Loading Stage (Drained)
Stress-Controlled Cyclic Loading Stage (Drained)
Stress-Controlled Cyclic Loading Stage (Drained)
Stress-Controlled Cyclic Loading Stage (Drained)
Stress-Controlled Cyclic Loading Stage (Drained)
Stress-Controlled Cyclic Loading Stage (Drained)
Stress-Controlled Cyclic Loading Stage (Drained)
Stress-Controlled Cyclic Loading Stage (Drained)
Stress-Controlled Cyclic Loading Stage (Drained)
Stress-Controlled Cyclic Loading Stage (Drained)
Stress-Controlled Cyclic Loading Stage (Drained)
Stress-Controlled Cyclic Loading Stage (Drained)
Stress-Controlled Cyclic Loading Stage (Drained)
Stress-Controlled Cyclic Loading Stage (Drained)
Stress-Controlled Cyclic Loading Stage (Drained)
Stress-Controlled Cyclic Loading Stage (Drained)
Stress-Controlled Cyclic Loading Stage (Drained)
Stress-Controlled Cyclic Loading Stage (Drained)
Stress-Controlled Cyclic Loading Stage (Drained)
Stress-Controlled Cyclic Loading Stage (Drained)
Stress-Controlled Cyclic Loading Stage (Drained)
Stress-Controlled Cyclic Loading Stage (Drained)
Stress-Controlled Cyclic Loading Stage (Drained)
Stress-Controlled Cyclic Loading Stage (Drained)
Stress-Controlled Cyclic Loading Stage (Drained)
Stress-Controlled Cyclic Loading Stage (Drained)
Stress-Controlled Cyclic Loading Stage (Drained)
Stress-Controlled Cyclic Loading Stage (Drained)
Stress-Controlled Cyclic Loading Stage (Drained)
Stress-Controlled Cyclic Loading Stage (Drained)
Stress-Controlled Cyclic Loading Stage (Drained)
Stress-Controlled Cyclic Loading Stage (Drained)
Stress-Controlled Cyclic Loading Stage (Drained)
Stress-Controlled Cyclic Loading Stage (Drained)
Stress-Controlled Cyclic Loading Stage (Drained)
Stress-Controlled Cyclic Loading Stage (Drained)
Stress-Controlled Cyclic Loading Stage (Drained)
Stress-Controlled Cyclic Loading Stage (Drained)
Stress-Controlled Cyclic Loading Stage (Drained)
Stress-Controlled Cyclic Loading Stage (Drained)
Stress-Controlled Cyclic Loading Stage (Drained)
Svh Bender Element Determinations - Post-Preshear
Svh Bender Element Determinations - Post-Preshear | Bulk density |  | [Mg/m³]
Svh Bender Element Determinations - Post-Preshear | Dry density |  | [Mg/m³]
Svh Bender Element Determinations - Post-Preshear | Void ratio |  | [-]
Svh Bender Element Determinations - Post-Preshear | Distance |  | [mm]
Svh Bender Element Determinations - Post-Preshear | Effective radial pressure |  | [kPa]
Svh Bender Element Determinations - Post-Preshear | Effective axial pressure |  | [kPa]
Svh Bender Element Determinations - Post-Preshear | Input wave period | Peak-to-Peak arrival time | Wavelength ratio | Velocity | Gmax
Svh Bender Element Determinations - Post-Preshear | [ms] | [ms] | [-] | [m/s] | [MPa]
Svh Bender Element Determinations - Post-Preshear
Svh Bender Element Determinations - Post-Preshear
Svh Bender Element Determinations - Post-Preshear
Svh Bender Element Determinations - Post-Preshear
Svh Bender Element Determinations - Post-Preshear
Svh Bender Element Determinations - Post-Preshear
Svh Bender Element Determinations - Post-Preshear
Svh Bender Element Determinations - Post-Preshear
Svh Bender Element Determinations - Post-Preshear
Svh Bender Element Determinations - Post-Preshear
Svh Bender Element Determinations - Post-Preshear
Svh Bender Element Determinations - Post-Preshear
Svh Bender Element Determinations - Post-Preshear
Svh Bender Element Determinations - Post-Preshear
Svh Bender Element Determinations - Post-Preshear
Svh Bender Element Determinations - Post-Preshear
Svh Bender Element Determinations - Post-Preshear
Svh Bender Element Determinations - Post-Preshear
Svh Bender Element Determinations - Post-Preshear
Svh Bender Element Determinations - Post-Preshear
Svh Bender Element Determinations - Post-Preshear
Svh Bender Element Determinations - Post-Preshear
Svh Bender Element Determinations - Post-Preshear
Svh Bender Element Determinations - Post-Preshear
Svh Bender Element Determinations - Post-Preshear
Svh Bender Element Determinations - Post-Preshear
Svh Bender Element Determinations - Post-Preshear
Svh Bender Element Determinations - Post-Preshear
Svh Bender Element Determinations - Post-Preshear
Svh Bender Element Determinations - Post-Preshear
Pvh Bender Element Determinations - Post-Preshear
Pvh Bender Element Determinations - Post-Preshear | Bulk density |  | [Mg/m³]
Pvh Bender Element Determinations - Post-Preshear | Dry density |  | [Mg/m³]
Pvh Bender Element Determinations - Post-Preshear | Void ratio |  | [-]
Pvh Bender Element Determinations - Post-Preshear | Distance |  | [mm]
Pvh Bender Element Determinations - Post-Preshear | Effective radial pressure |  | [kPa]
Pvh Bender Element Determinations - Post-Preshear | Effective axial pressure |  | [kPa]
Pvh Bender Element Determinations - Post-Preshear | Input wave period | Crossover arrival time | Wavelength ratio | Velocity | Mmax
Pvh Bender Element Determinations - Post-Preshear | [ms] | [ms] | [-] | [m/s] | [MPa]
Pvh Bender Element Determinations - Post-Preshear
Pvh Bender Element Determinations - Post-Preshear
Pvh Bender Element Determinations - Post-Preshear
Pvh Bender Element Determinations - Post-Preshear
Pvh Bender Element Determinations - Post-Preshear
Pvh Bender Element Determinations - Post-Preshear
Pvh Bender Element Determinations - Post-Preshear
Pvh Bender Element Determinations - Post-Preshear
Pvh Bender Element Determinations - Post-Preshear
Pvh Bender Element Determinations - Post-Preshear
Pvh Bender Element Determinations - Post-Preshear
Pvh Bender Element Determinations - Post-Preshear
Pvh Bender Element Determinations - Post-Preshear
Pvh Bender Element Determinations - Post-Preshear
Pvh Bender Element Determinations - Post-Preshear
Pvh Bender Element Determinations - Post-Preshear
Pvh Bender Element Determinations - Post-Preshear
Pvh Bender Element Determinations - Post-Preshear
Pvh Bender Element Determinations - Post-Preshear
Pvh Bender Element Determinations - Post-Preshear
Pvh Bender Element Determinations - Post-Preshear
Pvh Bender Element Determinations - Post-Preshear
Pvh Bender Element Determinations - Post-Preshear
Pvh Bender Element Determinations - Post-Preshear
Pvh Bender Element Determinations - Post-Preshear
Pvh Bender Element Determinations - Post-Preshear
Pvh Bender Element Determinations - Post-Preshear
Pvh Bender Element Determinations - Post-Preshear
Pvh Bender Element Determinations - Post-Preshear
Pvh Bender Element Determinations - Post-Preshear
Isotropic Consolidation - 2
Isotropic Consolidation - 2 | Cell pressure |  | [kPa]
Isotropic Consolidation - 2 | Back pressure |  | [kPa]
Isotropic Consolidation - 2 | Base PWP |  | [kPa]
Isotropic Consolidation - 2 | Mid height PWP |  | [kPa]
Isotropic Consolidation - 2 | Effective radial pressure |  | [kPa]
Isotropic Consolidation - 2 | Effective axial pressure |  | [kPa]
Isotropic Consolidation - 2 | Deviator stress |  | [kPa]
Isotropic Consolidation - 2 | Volumetric strain |  | [%]
Isotropic Consolidation - 2 | Volumetric strain rate - end of stage |  | [%/hr]
Isotropic Consolidation - 2 | External axial strain |  | [%]
Isotropic Consolidation - 2 | Local axial strain |  | [%]
Isotropic Consolidation - 2 | Local radial strain |  | [%]
Isotropic Consolidation - 2 | Water content |  | [%]
Isotropic Consolidation - 2 | Bulk density |  | [Mg/m³]
Isotropic Consolidation - 2 | Dry density |  | [Mg/m³]
Isotropic Consolidation - 2 | Void ratio |  | [-]
Isotropic Consolidation - 2 | Degree of saturation |  | [%]
Anisotropic Consolidation - 2
Anisotropic Consolidation - 2 | Cell pressure |  | [kPa]
Anisotropic Consolidation - 2 | Back pressure |  | [kPa]
Anisotropic Consolidation - 2 | Base PWP |  | [kPa]
Anisotropic Consolidation - 2 | Mid height PWP |  | [kPa]
Anisotropic Consolidation - 2 | Effective radial pressure |  | [kPa]
Anisotropic Consolidation - 2 | Effective axial pressure |  | [kPa]
Anisotropic Consolidation - 2 | Deviator stress |  | [kPa]
Anisotropic Consolidation - 2 | Volumetric strain |  | [%]
Anisotropic Consolidation - 2 | Volumetric strain rate - end of stage |  | [%/hr]
Anisotropic Consolidation - 2 | External axial strain |  | [%]
Anisotropic Consolidation - 2 | Local axial strain |  | [%]
Anisotropic Consolidation - 2 | Local radial strain |  | [%]
Anisotropic Consolidation - 2 | Water content |  | [%]
Anisotropic Consolidation - 2 | Bulk density |  | [Mg/m³]
Anisotropic Consolidation - 2 | Dry density |  | [Mg/m³]
Anisotropic Consolidation - 2 | Void ratio |  | [-]
Anisotropic Consolidation - 2 | Degree of saturation |  | [%]
Shearing Stage
Shearing Stage | Initial effective radial pressure | 116 | [kPa]
Shearing Stage | Initial effective axial pressure | 124.0663 | [kPa]
Shearing Stage | Rate of strain | 0.30015 | [%/hour]
At peak deviator stress
Shearing stage - At peak deviator stress | Corrected deviator stress | 391.8649 | [kPa]
Shearing stage - At peak deviator stress | Membrane correction applied | 3.1551 | [kPa]
Shearing stage - At peak deviator stress | Drain correction applied | 0 | [kPa]
Shearing stage - At peak deviator stress | External axial strain | 13.1462 | [%]
Shearing stage - At peak deviator stress | Local axial strain |  | [%]
Shearing stage - At peak deviator stress | Local radial strain |  | [%]
Shearing stage - At peak deviator stress | Excess base PWP | -41.0071 | [kPa]
Shearing stage - At peak deviator stress | Excess mid height PWP |  | [kPa]
Shearing stage - At peak deviator stress | Effective radial pressure | 157.0071 | [kPa]
Shearing stage - At peak deviator stress | Effective axial pressure | 548.872 | [kPa]
Shearing stage - At peak deviator stress | Principal effective stress ratio | 3.4958 | [-]
Shearing stage - At peak deviator stress | e50 | 1.2658 | [%]
Shearing stage - At peak deviator stress | Secant modulus (E50) at e50 | 15160.2083 | [kPa]
At peak principal effective stress ratio
Shearing stage - At peak principal effective stress ratio | Corrected deviator stress | 240.4338 | [kPa]
Shearing stage - At peak principal effective stress ratio | Membrane correction applied | 0.43681 | [kPa]
Shearing stage - At peak principal effective stress ratio | Drain correction applied | 0 | [kPa]
Shearing stage - At peak principal effective stress ratio | External axial strain | 1.8201 | [%]
Shearing stage - At peak principal effective stress ratio | Local axial strain |  | [%]
Shearing stage - At peak principal effective stress ratio | Local radial strain |  | [%]
Shearing stage - At peak principal effective stress ratio | Excess base PWP | 56.002 | [kPa]
Shearing stage - At peak principal effective stress ratio | Excess mid height PWP |  | [kPa]
Shearing stage - At peak principal effective stress ratio | Effective radial pressure | 59.998 | [kPa]
Shearing stage - At peak principal effective stress ratio | Effective axial pressure | 300.4318 | [kPa]
Shearing stage - At peak principal effective stress ratio | Principal effective stress ratio | 5.0074 | [-]
At 10% external axial strain
Shearing stage - At 10% external axial strain | Corrected deviator stress | 382.4771 | [kPa]
Shearing stage - At 10% external axial strain | Membrane correction applied | 2.3999 | [kPa]
Shearing stage - At 10% external axial strain | Drain correction applied | 0 | [kPa]
Shearing stage - At 10% external axial strain | External axial strain | 9.9997 | [%]
Shearing stage - At 10% external axial strain | Local axial strain |  | [%]
Shearing stage - At 10% external axial strain | Local radial strain |  | [%]
Shearing stage - At 10% external axial strain | Excess base PWP | -27.0803 | [kPa]
Shearing stage - At 10% external axial strain | Excess mid height PWP |  | [kPa]
Shearing stage - At 10% external axial strain | Effective radial pressure | 143.0803 | [kPa]
Shearing stage - At 10% external axial strain | Effective axial pressure | 525.5574 | [kPa]
Shearing stage - At 10% external axial strain | Principal effective stress ratio | 3.6732 | [-]
Final Conditions
Final Conditions | Water content | 19.2 | [%]
Final Conditions | Bulk density | 2.12 | [Mg/m³]
Final Conditions | Dry density | 1.78 | [Mg/m³]
Final Conditions | Void ratio | 0.518 | [-]

## Saturation
Saturation
Time | Pore Water Pressure | Cell pressure
[hours] | [kPa] | [kPa]
0 | 33.1322 | 50
0.0027778 | 32.5179 | 50
0.011111 | 32.7189 | 50
0.025 | 33.401 | 51
0.044444 | 34.2548 | 53
0.069444 | 35.2121 | 55
0.1 | 36.5431 | 57
0.13611 | 38.5192 | 60
0.17778 | 40.1141 | 63
0.225 | 42.9399 | 66
0.27778 | 46.107 | 70
0.33611 | 49.104 | 75
0.4 | 52.8871 | 79
0.46944 | 56.7617 | 85
0.54444 | 61.4135 | 90
0.625 | 66.2068 | 96
0.71111 | 71.6316 | 103
0.80278 | 77.497 | 110
0.9 | 83.9114 | 117
1.0028 | 90.4316 | 125
1.1111 | 97.5523 | 133
1.225 | 105.6609 | 141
1.3444 | 113.8904 | 150
1.4694 | 123.0532 | 160
1.6 | 132.7504 | 170
1.7361 | 142.6347 | 180
1.8778 | 153.0827 | 190
2.025 | 164.1381 | 201
2.1778 | 175.4216 | 213
2.3361 | 186.8828 | 225
2.5 | 198.8892 | 237
2.6694 | 211.6903 | 250
2.8444 | 224.7503 | 263
3.025 | 238.6068 | 276
3.2111 | 252.9512 | 290
3.4028 | 266.9969 | 305
3.6 | 282.3178 | 320
3.8028 | 297.919 | 335
4.0111 | 314.2499 | 350
4.225 | 330.4623 | 366
4.4444 | 347.5307 | 383
4.6694 | 365.0398 | 400
4.9 | 383.2961 | 417
5.1361 | 401.3568 | 435
5.3778 | 420.1288 | 453
5.625 | 439.7023 | 472
5.8778 | 458.9433 | 490
6.1361 | 479.504 | 510
6.4 | 500.0034 | 530
6.6694 | 521.0141 | 550
6.9444 | 542.7343 | 570
7.225 | 564.3145 | 591
7.5111 | 586.4552 | 613
7.8028 | 609.3087 | 635
8.1 | 632.5415 | 657
8.4028 | 655.676 | 680
8.7111 | 679.4619 | 703
9.025 | 703.5439 | 726
9.3444 | 727.9503 | 750
9.6694 | 753.1678 | 775
10 | 778.8178 | 800
10.3361 | 779.2268 | 800
10.6778 | 780.0773 | 800
11.025 | 780.7039 | 800
11.3778 | 781.0012 | 800
11.7361 | 781.5334 | 800
12.1 | 781.4739 | 800
12.4694 | 782.4141 | 800
12.8444 | 783.338 | 800
13.225 | 783.5681 | 800
13.6111 | 783.7531 | 800
14.0028 | 783.3964 | 800
14.4 | 783.4557 | 800
14.8028 | 784.1983 | 800
15.2111 | 784.2291 | 800
15.625 | 784.7094 | 800
16.0444 | 784.3369 | 800
16.4694 | 785.6083 | 801
16.9 | 784.9822 | 800
17.3361 | 785.1666 | 800
17.7778 | 785.6602 | 800
18.225 | 785.2476 | 800
18.6778 | 785.2874 | 800
19.1361 | 785.9073 | 800
19.6 | 785.6895 | 800
20.0694 | 785.7752 | 800
20.5444 | 785.9506 | 800
21.025 | 786.185 | 800
21.5111 | 786.7974 | 801
22.0028 | 786.1151 | 800
22.5 | 786.1638 | 800
23.0028 | 787.1634 | 800
23.5111 | 786.55 | 800
24 | 787.0558 | 800
24.0003 | 786.9206 | 800
24.0031 | 885.114 | 899
24.0114 | 885.8226 | 900
24.0253 | 886.2348 | 900
24.0447 | 885.9845 | 900
24.0697 | 885.9125 | 900
24.1003 | 886.4709 | 900
24.1364 | 886.335 | 900
24.1781 | 886.4716 | 900
24.2253 | 886.4903 | 900
24.2781 | 886.2018 | 900
24.3364 | 886.5405 | 900
24.4003 | 887.1183 | 900
24.4697 | 886.4901 | 900
24.5447 | 886.3488 | 900
24.6253 | 886.5508 | 900
24.7114 | 887.2768 | 900
24.8031 | 887.3662 | 900
24.9003 | 886.8345 | 900
25.0031 | 887.0955 | 900
25.1114 | 886.7619 | 900
25.2253 | 887.5485 | 900
25.3447 | 886.8799 | 900
25.4697 | 886.5323 | 900
25.6003 | 887.439 | 900
25.7364 | 887.0991 | 900
25.8781 | 886.5717 | 900
26.0253 | 887.3878 | 900
26.1781 | 886.9375 | 900
26.3364 | 886.8991 | 900
26.5003 | 887.3578 | 900
26.6697 | 886.9291 | 900
26.8447 | 886.783 | 900
27.0253 | 887.3441 | 900
27.2114 | 886.9711 | 900
27.4031 | 887.194 | 900
27.6003 | 888.0809 | 900
27.8031 | 887.3441 | 900
28.0114 | 887.8941 | 900
28.2253 | 887.2747 | 900
28.4447 | 888.0055 | 900
28.6697 | 888.6852 | 900
28.9003 | 887.6313 | 900
29.1364 | 888.184 | 900
29.3781 | 888.1205 | 900
29.6253 | 887.5146 | 900
29.8781 | 887.615 | 900
30.1364 | 888.3067 | 900
30.4003 | 887.9048 | 900
30.6697 | 887.3902 | 900
30.9447 | 888.3669 | 900
31.2253 | 887.8591 | 900
31.5114 | 887.6985 | 900
31.8031 | 887.4562 | 900
32.1003 | 888.5181 | 900
32.4031 | 887.7498 | 900
32.7114 | 888.5584 | 900
33.0253 | 887.7841 | 900
33.3447 | 888.2644 | 900
33.6697 | 888.2697 | 900
34.0003 | 888.519 | 900
34.3364 | 888.4818 | 900
34.6781 | 887.8412 | 900
35.0253 | 887.9628 | 900
35.3781 | 887.8254 | 900
35.7364 | 888.0641 | 900
36.1003 | 888.0886 | 900
36.4697 | 888.3307 | 900
36.8447 | 888.0247 | 900
37.2253 | 888.0416 | 900
37.6114 | 888.0713 | 900
38.0031 | 888.4056 | 900
38.4003 | 888.1138 | 900
38.8031 | 887.9966 | 900
39.2114 | 888.1799 | 900
39.6253 | 888.1616 | 900
40.0447 | 888.2363 | 900
40.4697 | 888.152 | 900
40.9003 | 888.1366 | 900
41.3364 | 888.6203 | 900
41.7781 | 888.4854 | 900
42.2253 | 888.6154 | 900
42.6781 | 888.3463 | 900
43.1364 | 888.8859 | 900
43.6003 | 888.5912 | 900
44.0697 | 888.8955 | 900
44.5447 | 888.5822 | 900
45.0253 | 888.4443 | 900
45.5114 | 888.5401 | 900
46.0031 | 888.6136 | 900
46.5003 | 889.4821 | 900
47.0031 | 888.7753 | 900
47.5114 | 889.2541 | 900
48.0003 | 888.8242 | 900
48.0006 | 888.7443 | 900
48.0033 | 987.6483 | 999
48.0117 | 988.6127 | 1000
48.0256 | 988.4562 | 1000
48.045 | 988.3521 | 1000
48.07 | 988.5582 | 1000
48.1006 | 988.6216 | 1000
48.1367 | 988.3092 | 1000
48.1783 | 988.4427 | 1000
48.2256 | 988.2393 | 1000
48.2783 | 988.4063 | 1000
48.3367 | 988.5237 | 1000
48.4006 | 988.4936 | 1000
48.47 | 988.5931 | 1000
48.545 | 988.1471 | 1000
48.6256 | 988.373 | 1000
48.7117 | 989.083 | 1000
48.8033 | 988.5602 | 1000
48.9006 | 988.4122 | 1000
49.0033 | 989.3498 | 1000
49.1117 | 989.1685 | 1000
49.2256 | 988.9908 | 1000
49.345 | 989.3481 | 1000
49.47 | 988.6243 | 1000
49.6006 | 988.5366 | 1000
49.7367 | 989.7444 | 1000
49.8783 | 989.5266 | 1000
50.0256 | 988.9291 | 1000
50.1783 | 989.3035 | 1000
50.3367 | 988.9048 | 1000
50.5006 | 989.6877 | 1000
50.67 | 989.0162 | 1000
50.845 | 989.974 | 1000
51.0256 | 988.9417 | 1000
51.2117 | 989.9885 | 1000
51.4033 | 989.1359 | 1000
51.6006 | 989.5852 | 1000
51.8033 | 989.5059 | 1000
52.0117 | 988.7797 | 1000
52.2256 | 989.7646 | 1000
52.445 | 989.0326 | 1000
52.67 | 989.9745 | 1000
52.9006 | 988.9974 | 1000
53.1367 | 989.549 | 1000
53.3783 | 989.2706 | 1000
53.6256 | 989.9663 | 1000
53.8783 | 989.3056 | 1000
54.1367 | 989.7549 | 1000
54.4006 | 989.8459 | 1000
54.67 | 989.1303 | 1000
54.945 | 989.6013 | 1000
55.2256 | 989.7524 | 1000
55.5117 | 989.5917 | 1000
55.8033 | 989.6738 | 1000
56.1006 | 989.8037 | 1000
56.4033 | 990.1877 | 1000
56.7117 | 990.1047 | 1000
57.0256 | 989.3774 | 1000
57.345 | 989.4757 | 1000
57.67 | 989.2477 | 1000
58.0006 | 989.9663 | 1000
58.3367 | 989.9147 | 1000
58.6783 | 989.4997 | 1000
59.0256 | 989.8909 | 1000
59.3783 | 989.9659 | 1000
59.7367 | 989.4523 | 1000
60.1006 | 990.03 | 1000
60.47 | 989.737 | 1000
60.845 | 990.9976 | 1000
61.2256 | 990.6825 | 1000
61.6117 | 990.4735 | 1000
62.0033 | 990.6333 | 1000
62.4006 | 990.7524 | 1000
62.8033 | 990.8984 | 1000
63.2117 | 991.106 | 1000
63.6256 | 990.567 | 1000
64.045 | 990.4361 | 1000
64.47 | 991.0154 | 1000
64.9006 | 990.6556 | 1000
65.3367 | 990.269 | 1000
65.7783 | 990.5007 | 1000
66.2256 | 990.8938 | 1000
66.6783 | 991.0118 | 1000
66.9267 | 990.3136 | 1000

## BE - SVH - Post-Sat
SVH Bender Element Determination - Post-Saturation
Time | Input wave period - source signal | Input wave period - received signal | Input wave period - source signal | Input wave period - received signal | Input wave period - source signal | Input wave period - received signal | Input wave period - source signal | Input wave period - received signal | Input wave period - source signal | Input wave period - received signal | Input wave period - source signal | Input wave period - received signal | Input wave period - source signal | Input wave period - received signal | Input wave period - source signal | Input wave period - received signal | Input wave period - source signal | Input wave period - received signal | Input wave period - source signal | Input wave period - received signal | Frequency | Gmax
[ms] | [ms] | [ms] | [ms] | [ms] | [ms] | [ms] | [ms] | [ms] | [ms] | [ms] | [ms] | [ms] | [ms] | [ms] | [ms] | [ms] | [ms] | [ms] | [ms] | [ms] | [Hz] | [MPa]

## BE - PVH - Post-Sat
PVH Bender Element Determinations - Post-Saturation
Time | Input wave period - source signal | Input wave period - received signal | Input wave period - source signal | Input wave period - received signal | Input wave period - source signal | Input wave period - received signal | Input wave period - source signal | Input wave period - received signal | Input wave period - source signal | Input wave period - received signal | Input wave period - source signal | Input wave period - received signal | Input wave period - source signal | Input wave period - received signal | Input wave period - source signal | Input wave period - received signal | Input wave period - source signal | Input wave period - received signal | Input wave period - source signal | Input wave period - received signal | Frequency | Mmax
[ms] | [ms] | [ms] | [ms] | [ms] | [ms] | [ms] | [ms] | [ms] | [ms] | [ms] | [ms] | [ms] | [ms] | [ms] | [ms] | [ms] | [ms] | [ms] | [ms] | [ms] | [Hz] | [MPa]

## Isotropic Consolidation - 1
Isotropic Consolidation - 1
Square root time | Volumetric strain | External axial strain | Effective axial stress
[minutes] 0.5 | [%] | [%] | [kPa]

## BE - SVH - Post-Cons - Iso 1
SVH Bender Element Determinations - Post-Isotropic Consolidation - 1
Time | Input wave period - source signal | Input wave period - received signal | Input wave period - source signal | Input wave period - received signal | Input wave period - source signal | Input wave period - received signal | Input wave period - source signal | Input wave period - received signal | Input wave period - source signal | Input wave period - received signal | Input wave period - source signal | Input wave period - received signal | Input wave period - source signal | Input wave period - received signal | Input wave period - source signal | Input wave period - received signal | Input wave period - source signal | Input wave period - received signal | Input wave period - source signal | Input wave period - received signal | Frequency | Gmax
[ms] | [ms] | [ms] | [ms] | [ms] | [ms] | [ms] | [ms] | [ms] | [ms] | [ms] | [ms] | [ms] | [ms] | [ms] | [ms] | [ms] | [ms] | [ms] | [ms] | [ms] | [Hz] | [MPa]

## BE - PVH - Post-Cons - Iso 1
PVH Bender Element Determinations - Post-Isotropic Consolidation - 1
Time | Input wave period - source signal | Input wave period - received signal | Input wave period - source signal | Input wave period - received signal | Input wave period - source signal | Input wave period - received signal | Input wave period - source signal | Input wave period - received signal | Input wave period - source signal | Input wave period - received signal | Input wave period - source signal | Input wave period - received signal | Input wave period - source signal | Input wave period - received signal | Input wave period - source signal | Input wave period - received signal | Input wave period - source signal | Input wave period - received signal | Input wave period - source signal | Input wave period - received signal | Frequency | Mmax
[ms] | [ms] | [ms] | [ms] | [ms] | [ms] | [ms] | [ms] | [ms] | [ms] | [ms] | [ms] | [ms] | [ms] | [ms] | [ms] | [ms] | [ms] | [ms] | [ms] | [ms] | [Hz] | [MPa]

## Anisotropic Consolidation - 1
Anisotropic Consolidation - 1
Square root time | Volumetric strain | External axial strain | Effective axial stress | s' | t | p' | q
[minutes] 0.5 | [%] | [%] | [kPa] | [kPa] | [kPa] | [kPa] | [kPa]
0 | 0 | 0 | 8.9816 | 9.2657 | -0.28403 | 9.3603 | -0.56805
0.40825 | 0 | -0.0023773 | 9.437 | 9.7211 | -0.28403 | 9.8157 | -0.56807
0.8165 | 0 | -0.0026655 | 8.5616 | 9.0555 | -0.49397 | 9.2202 | -0.98795
1.2247 | 0 | -0.0030257 | 8.2465 | 8.8269 | -0.58042 | 9.0204 | -1.1608
1.633 | 0.0012455 | -0.0023773 | 7.3347 | 8.125 | -0.79036 | 8.3885 | -1.5807
2.0412 | 0.0017793 | -0.0030978 | 9.1506 | 9.657 | -0.50633 | 9.8257 | -1.0127
2.4495 | 0.0017793 | -0.0033139 | 9.0001 | 9.5188 | -0.51868 | 9.6917 | -1.0374
2.8577 | 0.002313 | -0.0016569 | 8.9746 | 9.4933 | -0.51868 | 9.6662 | -1.0374
3.266 | 0.0026689 | -0.0029537 | 9.0125 | 9.5312 | -0.51869 | 9.7041 | -1.0374
3.6742 | 0.0028468 | -0.0031698 | 9.5107 | 9.7454 | -0.23464 | 9.8236 | -0.46929
4.0825 | 0.0037365 | -0.0012247 | 9.5295 | 9.8383 | -0.30874 | 9.9412 | -0.61748
4.4907 | 0.0046261 | -0.0010086 | 8.8993 | 9.4674 | -0.56809 | 9.6568 | -1.1362
4.899 | 0.0058716 | -0.00086449 | 8.3949 | 9.0865 | -0.69159 | 9.317 | -1.3832
5.3072 | 0.0069391 | -0.00072041 | 8.7431 | 9.2001 | -0.45695 | 9.3524 | -0.91389
5.7155 | 0.0081846 | -0.00064837 | 9.2939 | 9.6026 | -0.30875 | 9.7056 | -0.6175
6.1237 | 0.0088963 | -0.0003602 | 8.9956 | 9.5143 | -0.51871 | 9.6872 | -1.0374
6.532 | 0.0088963 | -0.00028816 | 9.5355 | 10.0048 | -0.4693 | 10.1612 | -0.93861
6.9402 | 0.01032 | -0.00021612 | 10.1952 | 10.7756 | -0.58046 | 10.9691 | -1.1609
7.3485 | 0.012455 | 0.00021612 | 10.0547 | 10.4499 | -0.39522 | 10.5816 | -0.79043
7.7567 | 0.014056 | 0.0010086 | 10.1736 | 10.5935 | -0.41992 | 10.7335 | -0.83984
8.165 | 0.014412 | 0.0014408 | 10.4792 | 10.8991 | -0.41992 | 11.0391 | -0.83984
8.5732 | 0.015658 | 0.0023053 | 10.0577 | 10.4158 | -0.35817 | 10.5352 | -0.71634
8.9815 | 0.018148 | 0.0033859 | 10.0906 | 10.5106 | -0.41993 | 10.6505 | -0.83985
9.3897 | 0.021351 | 0.0040343 | 10.7467 | 11.0679 | -0.32113 | 11.1749 | -0.64226
9.798 | 0.022775 | 0.0046827 | 11.0166 | 11.3995 | -0.38289 | 11.5271 | -0.76578
10.2062 | 0.02491 | 0.0055472 | 10.8494 | 11.1459 | -0.29643 | 11.2447 | -0.59287
10.6145 | 0.027579 | 0.0066278 | 11.1493 | 11.384 | -0.23468 | 11.4622 | -0.46936
11.0227 | 0.032027 | 0.0077084 | 12.4181 | 12.4304 | -0.012352 | 12.4346 | -0.024704
11.431 | 0.035941 | 0.0090051 | 12.261 | 12.8415 | -0.58056 | 13.0351 | -1.1611
11.8392 | 0.038076 | 0.0097976 | 12.7662 | 12.8773 | -0.11117 | 12.9144 | -0.22234
12.2474 | 0.041101 | 0.011166 | 13.1976 | 13.4076 | -0.21 | 13.4776 | -0.41999
12.6557 | 0.045905 | 0.012751 | 12.667 | 12.9017 | -0.23471 | 12.9799 | -0.46942
13.0639 | 0.049464 | 0.014048 | 13.1419 | 13.3272 | -0.1853 | 13.389 | -0.3706
13.4722 | 0.053378 | 0.015561 | 13.8944 | 14.1167 | -0.22237 | 14.1909 | -0.44473
13.8804 | 0.058894 | 0.017362 | 14.4998 | 14.6357 | -0.1359 | 14.681 | -0.27179
14.2887 | 0.062808 | 0.019091 | 14.1361 | 14.2597 | -0.12354 | 14.3008 | -0.24709
14.6969 | 0.068858 | 0.020964 | 15.0281 | 15.1517 | -0.12355 | 15.1928 | -0.2471
15.1052 | 0.073128 | 0.022477 | 15.0282 | 15.1024 | -0.074131 | 15.1271 | -0.14826
15.5134 | 0.07811 | 0.024206 | 16.1746 | 16.1869 | -0.012356 | 16.1911 | -0.024711
15.9217 | 0.083803 | 0.026295 | 16.4142 | 16.4019 | 0.012356 | 16.3977 | 0.024712
16.3299 | 0.089497 | 0.028528 | 17.2961 | 17.3456 | -0.049426 | 17.362 | -0.098852
16.7382 | 0.095546 | 0.031122 | 16.9833 | 16.971 | 0.012357 | 16.9668 | 0.024714
17.1464 | 0.10266 | 0.033283 | 17.1354 | 17.2714 | -0.13593 | 17.3167 | -0.27187
17.5547 | 0.10925 | 0.036309 | 17.9448 | 17.9695 | -0.024716 | 17.9777 | -0.049432
17.9629 | 0.11761 | 0.039046 | 19.2362 | 19.2115 | 0.024717 | 19.2033 | 0.049435
18.3712 | 0.12384 | 0.041712 | 18.8113 | 18.8978 | -0.086514 | 18.9266 | -0.17303
18.7794 | 0.13149 | 0.044954 | 18.9167 | 18.9662 | -0.049439 | 18.9826 | -0.098877
19.1877 | 0.13914 | 0.047907 | 20.2799 | 20.1563 | 0.1236 | 20.1151 | 0.24721
19.5959 | 0.14821 | 0.052302 | 20.476 | 20.2658 | 0.21013 | 20.1958 | 0.42027
20.0042 | 0.15711 | 0.055255 | 22.0298 | 21.8938 | 0.13598 | 21.8485 | 0.27195
20.4124 | 0.16494 | 0.058569 | 22.2637 | 22.1153 | 0.14835 | 22.0659 | 0.29669
20.8207 | 0.17401 | 0.061739 | 21.9973 | 21.9107 | 0.08654 | 21.8819 | 0.17308
21.2289 | 0.18415 | 0.064981 | 23.4629 | 23.2403 | 0.22255 | 23.1662 | 0.44509
21.6372 | 0.19216 | 0.068079 | 23.6739 | 23.4143 | 0.25965 | 23.3277 | 0.5193
22.0454 | 0.20141 | 0.071753 | 24.8615 | 24.6019 | 0.25967 | 24.5153 | 0.51933
22.4537 | 0.21316 | 0.076435 | 25.5939 | 25.2724 | 0.32151 | 25.1652 | 0.64303
22.8619 | 0.22348 | 0.080037 | 26.4021 | 26.0682 | 0.3339 | 25.9569 | 0.6678
23.2702 | 0.23273 | 0.083279 | 26.5907 | 26.2939 | 0.29682 | 26.195 | 0.59364
23.6784 | 0.24287 | 0.088034 | 27.377 | 26.8947 | 0.48236 | 26.7339 | 0.96472
24.0866 | 0.25479 | 0.09178 | 28.2534 | 27.8452 | 0.40818 | 27.7091 | 0.81636
24.4949 | 0.26671 | 0.096679 | 28.9797 | 28.522 | 0.45769 | 28.3694 | 0.91538
24.9031 | 0.27685 | 0.10086 | 28.7967 | 28.5121 | 0.28453 | 28.4173 | 0.56906
25.3114 | 0.28842 | 0.10561 | 29.9088 | 29.4015 | 0.50724 | 29.2325 | 1.0145
25.7196 | 0.3007 | 0.10979 | 31.4406 | 30.8467 | 0.59389 | 30.6487 | 1.1878
26.1279 | 0.31351 | 0.11426 | 30.8193 | 30.3368 | 0.48257 | 30.1759 | 0.96515
26.5361 | 0.32792 | 0.12024 | 33.0994 | 32.4806 | 0.61874 | 32.2744 | 1.2375
26.9444 | 0.34002 | 0.12542 | 32.7858 | 32.167 | 0.61878 | 31.9607 | 1.2376
27.3526 | 0.3539 | 0.13054 | 34.294 | 33.5761 | 0.71785 | 33.3369 | 1.4357
27.7609 | 0.36706 | 0.13623 | 34.7532 | 34.0106 | 0.74266 | 33.763 | 1.4853
28.1691 | 0.38023 | 0.14134 | 35.2708 | 34.6271 | 0.64369 | 34.4125 | 1.2874
28.5774 | 0.39268 | 0.14617 | 36.819 | 35.9772 | 0.84181 | 35.6966 | 1.6836
28.9856 | 0.40638 | 0.15179 | 37.0337 | 36.2166 | 0.81712 | 35.9442 | 1.6342
29.3939 | 0.41848 | 0.15712 | 37.9854 | 37.1311 | 0.85432 | 36.8463 | 1.7086
29.8021 | 0.43112 | 0.16238 | 38.473 | 37.6557 | 0.81723 | 37.3833 | 1.6345
30.2104 | 0.44375 | 0.168 | 39.6118 | 38.7573 | 0.85444 | 38.4725 | 1.7089
30.6186 | 0.4562 | 0.1734 | 40.2629 | 39.4455 | 0.81735 | 39.1731 | 1.6347
31.0269 | 0.46919 | 0.17938 | 41.34 | 40.5722 | 0.76787 | 40.3162 | 1.5357
31.4351 | 0.48236 | 0.18493 | 42.8477 | 41.9187 | 0.92894 | 41.6091 | 1.8579
31.8434 | 0.49517 | 0.19062 | 43.1237 | 42.0585 | 1.0653 | 41.7034 | 2.1305
32.2516 | 0.50869 | 0.1971 | 43.9834 | 42.8561 | 1.1273 | 42.4803 | 2.2546
32.6599 | 0.52204 | 0.20294 | 45.0271 | 43.9369 | 1.0902 | 43.5735 | 2.1804
33.0681 | 0.5352 | 0.20906 | 45.9351 | 44.8325 | 1.1027 | 44.4649 | 2.2053
33.4764 | 0.54961 | 0.21483 | 47.5312 | 46.2797 | 1.2514 | 45.8626 | 2.5029
33.8846 | 0.56367 | 0.22117 | 48.3491 | 47.1348 | 1.2144 | 46.73 | 2.4287
34.2929 | 0.57897 | 0.22707 | 50.0621 | 48.7608 | 1.3012 | 48.3271 | 2.6025
34.7011 | 0.59356 | 0.23435 | 50.5064 | 49.391 | 1.1154 | 49.0192 | 2.2308
35.1094 | 0.60833 | 0.24098 | 51.6325 | 50.3062 | 1.3262 | 49.8642 | 2.6525
35.5176 | 0.62221 | 0.24674 | 52.7607 | 51.4096 | 1.3511 | 50.9592 | 2.7022
35.9258 | 0.6368 | 0.25294 | 53.4713 | 52.0828 | 1.3884 | 51.62 | 2.7769
36.3341 | 0.65263 | 0.25949 | 54.6036 | 53.1779 | 1.4258 | 52.7026 | 2.8515
36.7423 | 0.66811 | 0.26561 | 55.9877 | 54.7354 | 1.2523 | 54.318 | 2.5046
37.1506 | 0.68342 | 0.27224 | 56.468 | 54.98 | 1.488 | 54.484 | 2.976
37.5588 | 0.69872 | 0.27887 | 57.7165 | 56.2035 | 1.5129 | 55.6992 | 3.0259
37.9671 | 0.71313 | 0.28543 | 59.0502 | 57.4007 | 1.6495 | 56.8509 | 3.299
38.3753 | 0.72879 | 0.29169 | 59.9804 | 58.3555 | 1.6248 | 57.8139 | 3.2497
38.7836 | 0.74427 | 0.29839 | 61.3771 | 59.628 | 1.749 | 59.045 | 3.4981
39.1918 | 0.76064 | 0.30553 | 62.2586 | 60.5963 | 1.6624 | 60.0421 | 3.3247
39.6001 | 0.77789 | 0.31295 | 63.5035 | 61.7418 | 1.7618 | 61.1545 | 3.5235
40.0083 | 0.79444 | 0.32001 | 64.2959 | 62.4968 | 1.7992 | 61.897 | 3.5983
40.4166 | 0.80939 | 0.32627 | 65.5252 | 63.6887 | 1.8366 | 63.0765 | 3.6731
40.8248 | 0.82522 | 0.33218 | 66.5702 | 64.7334 | 1.8367 | 64.1212 | 3.6735
41.2331 | 0.84159 | 0.33852 | 68.3851 | 66.4117 | 1.9735 | 65.7538 | 3.9469
41.6413 | 0.85689 | 0.34515 | 68.5623 | 66.6259 | 1.9364 | 65.9804 | 3.8728
42.0496 | 0.87344 | 0.35192 | 70.8463 | 68.798 | 2.0483 | 68.1152 | 4.0966
42.4578 | 0.88963 | 0.35855 | 71.6822 | 69.5964 | 2.0857 | 68.9012 | 4.1715
42.8661 | 0.90547 | 0.36467 | 72.9227 | 70.7871 | 2.1356 | 70.0752 | 4.2712
43.2743 | 0.92255 | 0.37195 | 73.6291 | 71.5057 | 2.1234 | 70.7979 | 4.2468
43.6826 | 0.93892 | 0.3785 | 74.7591 | 72.5609 | 2.1981 | 71.8282 | 4.3963
44.0908 | 0.95546 | 0.38499 | 76.4082 | 74.2347 | 2.1735 | 73.5102 | 4.347
44.4991 | 0.97166 | 0.39205 | 78.0463 | 75.8353 | 2.211 | 75.0983 | 4.422
44.9073 | 0.98874 | 0.39824 | 79.3151 | 76.992 | 2.323 | 76.2177 | 4.6461
45.3156 | 1.006 | 0.40595 | 80.7177 | 78.233 | 2.4848 | 77.4047 | 4.9695
45.7238 | 1.0222 | 0.41265 | 81.7818 | 79.3589 | 2.4229 | 78.5513 | 4.8458
46.1321 | 1.0391 | 0.41877 | 82.9165 | 80.4312 | 2.4853 | 79.6028 | 4.9706
46.5403 | 1.0558 | 0.42583 | 84.6215 | 81.9992 | 2.6222 | 81.1252 | 5.2445
46.9486 | 1.072 | 0.43167 | 85.9732 | 83.388 | 2.5852 | 82.5263 | 5.1704
47.3568 | 1.0894 | 0.43851 | 86.9652 | 84.2802 | 2.6849 | 83.3853 | 5.3699
47.765 | 1.1069 | 0.44478 | 89.4842 | 86.7243 | 2.7598 | 85.8044 | 5.5197
48.1733 | 1.1236 | 0.4517 | 89.9769 | 87.192 | 2.785 | 86.2636 | 5.5699
48.5815 | 1.1412 | 0.45832 | 91.5824 | 88.8718 | 2.7107 | 87.9682 | 5.4213
48.9898 | 1.1578 | 0.46546 | 93.3757 | 90.441 | 2.9348 | 89.4627 | 5.8695
49.398 | 1.1768 | 0.4723 | 95.1316 | 91.9851 | 3.1466 | 90.9362 | 6.2931
49.8063 | 1.1941 | 0.4785 | 95.9626 | 92.965 | 2.9977 | 91.9657 | 5.9953
50.2145 | 1.2115 | 0.48527 | 97.027 | 94.0166 | 3.0104 | 93.0131 | 6.0208
50.6228 | 1.2307 | 0.4929 | 98.4403 | 95.2803 | 3.1601 | 94.2269 | 6.3201
51.031 | 1.2496 | 0.49946 | 100.1909 | 96.9931 | 3.1978 | 95.9272 | 6.3956
51.4393 | 1.267 | 0.50616 | 101.3197 | 98.0966 | 3.223 | 97.0223 | 6.4461
51.8475 | 1.2852 | 0.51236 | 102.5413 | 99.3303 | 3.211 | 98.26 | 6.422
52.2558 | 1.3044 | 0.5192 | 104.5356 | 101.1126 | 3.423 | 99.9716 | 6.846
52.664 | 1.3231 | 0.52597 | 106.0802 | 102.6817 | 3.3985 | 101.5489 | 6.797
53.0723 | 1.3414 | 0.53281 | 106.4186 | 102.9326 | 3.4861 | 101.7705 | 6.9721
53.4805 | 1.3602 | 0.53872 | 109.1795 | 105.7179 | 3.4616 | 104.564 | 6.9232
53.8888 | 1.3804 | 0.54593 | 110.6561 | 107.219 | 3.4372 | 106.0732 | 6.8743
54.297 | 1.399 | 0.55234 | 111.7062 | 108.2188 | 3.4874 | 107.0563 | 6.9748
54.7053 | 1.4188 | 0.55918 | 112.7699 | 109.1077 | 3.6623 | 107.8869 | 7.3245
55.1135 | 1.4398 | 0.56639 | 114.8756 | 111.163 | 3.7126 | 109.9255 | 7.4252
55.5218 | 1.4597 | 0.57316 | 116.6112 | 112.9354 | 3.6757 | 111.7102 | 7.3515
55.93 | 1.48 | 0.57993 | 118.0641 | 114.1635 | 3.9005 | 112.8634 | 7.8011
56.3383 | 1.4999 | 0.58634 | 119.1423 | 115.2412 | 3.9011 | 113.9408 | 7.8022
56.7465 | 1.5184 | 0.59268 | 120.7 | 116.7361 | 3.9639 | 115.4148 | 7.9278
57.1548 | 1.5319 | 0.59693 | 120.6971 | 116.7203 | 3.9767 | 115.3948 | 7.9535
57.563 | 1.5439 | 0.60024 | 120.5173 | 116.6399 | 3.8773 | 115.3475 | 7.7547
57.9713 | 1.5544 | 0.60341 | 121.2218 | 117.1946 | 4.0273 | 115.8521 | 8.0545
58.3795 | 1.565 | 0.60543 | 120.9959 | 117.093 | 3.9029 | 115.792 | 7.8058
58.7878 | 1.5748 | 0.60694 | 121.6304 | 117.6773 | 3.9531 | 116.3596 | 7.9062
59.196 | 1.5846 | 0.60903 | 120.8485 | 116.92 | 3.9285 | 115.6105 | 7.857
59.6043 | 1.593 | 0.61055 | 121.3215 | 117.3429 | 3.9787 | 116.0166 | 7.9573
60.0125 | 1.6013 | 0.61249 | 121.3892 | 117.3978 | 3.9914 | 116.0673 | 7.9828
60.4207 | 1.6095 | 0.613 | 121.8229 | 117.8062 | 4.0166 | 116.4674 | 8.0333
60.829 | 1.6165 | 0.61458 | 121.6437 | 117.6768 | 3.967 | 116.3544 | 7.9339
61.2372 | 1.6234 | 0.61573 | 121.4971 | 117.5674 | 3.9298 | 116.2574 | 7.8595
61.6455 | 1.6312 | 0.61753 | 121.2978 | 117.3928 | 3.9051 | 116.0911 | 7.8101
62.0537 | 1.6376 | 0.61869 | 121.7247 | 117.7072 | 4.0176 | 116.368 | 8.0351
62.462 | 1.6446 | 0.61977 | 121.428 | 117.4601 | 3.9679 | 116.1375 | 7.9358
62.8702 | 1.6499 | 0.6207 | 121.7423 | 117.7743 | 3.9681 | 116.4516 | 7.9361
63.2785 | 1.6567 | 0.62121 | 121.7273 | 117.8464 | 3.881 | 116.5527 | 7.7619
63.6867 | 1.6618 | 0.62186 | 122.0824 | 118.2012 | 3.8811 | 116.9075 | 7.7623
64.095 | 1.6672 | 0.62258 | 122.0415 | 118.0353 | 4.0061 | 116.7 | 8.0123
64.5032 | 1.6734 | 0.6233 | 121.3394 | 117.4704 | 3.8691 | 116.1807 | 7.7381
64.9115 | 1.6786 | 0.62402 | 122.0772 | 118.0706 | 4.0065 | 116.7351 | 8.0131
65.3197 | 1.6839 | 0.62481 | 121.2492 | 117.4297 | 3.8195 | 116.1565 | 7.639
65.728 | 1.6892 | 0.62611 | 121.1144 | 117.2573 | 3.8571 | 115.9716 | 7.7142
66.1362 | 1.6949 | 0.62704 | 120.9494 | 117.192 | 3.7574 | 115.9395 | 7.5148
66.5445 | 1.6988 | 0.62719 | 121.2594 | 117.4644 | 3.795 | 116.1994 | 7.59
66.9527 | 1.7031 | 0.62762 | 121.4786 | 117.6959 | 3.7827 | 116.435 | 7.5654
67.361 | 1.7083 | 0.62834 | 121.7276 | 117.7825 | 3.9452 | 116.4674 | 7.8903
67.7692 | 1.7129 | 0.62913 | 121.2211 | 117.463 | 3.758 | 116.2104 | 7.5161
68.1775 | 1.7172 | 0.62978 | 121.7394 | 117.8563 | 3.883 | 116.562 | 7.7661
68.5857 | 1.7214 | 0.63 | 122.4994 | 118.5164 | 3.9831 | 117.1887 | 7.9661
68.9655 | 1.7248 | 0.63 | 123.9165 | 119.9582 | 3.9582 | 118.6388 | 7.9165

## BE - SVH - Post-Cons - Aniso 1
SVH Bender Element Determinations - Post-Anisotropic Consolidation - 1
Time | Input wave period - source signal | Input wave period - received signal | Input wave period - source signal | Input wave period - received signal | Input wave period - source signal | Input wave period - received signal | Input wave period - source signal | Input wave period - received signal | Input wave period - source signal | Input wave period - received signal | Input wave period - source signal | Input wave period - received signal | Input wave period - source signal | Input wave period - received signal | Input wave period - source signal | Input wave period - received signal | Input wave period - source signal | Input wave period - received signal | Input wave period - source signal | Input wave period - received signal | Frequency | Gmax
[ms] | [ms] | [ms] | [ms] | [ms] | [ms] | [ms] | [ms] | [ms] | [ms] | [ms] | [ms] | [ms] | [ms] | [ms] | [ms] | [ms] | [ms] | [ms] | [ms] | [ms] | [Hz] | [MPa]

## BE - PVH - Post-Cons - Aniso 1
PVH Bender Element Determinations - Post-Anisotropic Consolidation - 1
Time | Input wave period - source signal | Input wave period - received signal | Input wave period - source signal | Input wave period - received signal | Input wave period - source signal | Input wave period - received signal | Input wave period - source signal | Input wave period - received signal | Input wave period - source signal | Input wave period - received signal | Input wave period - source signal | Input wave period - received signal | Input wave period - source signal | Input wave period - received signal | Input wave period - source signal | Input wave period - received signal | Input wave period - source signal | Input wave period - received signal | Input wave period - source signal | Input wave period - received signal | Frequency | Mmax
[ms] | [ms] | [ms] | [ms] | [ms] | [ms] | [ms] | [ms] | [ms] | [ms] | [ms] | [ms] | [ms] | [ms] | [ms] | [ms] | [ms] | [ms] | [ms] | [ms] | [ms] | [Hz] | [MPa]

## Cyclic Preshear
Stress-Controlled Cyclic Loading Stage (Drained)
Cycle (N) | q | Volumetric strain | External axial strain | Effective radial stress | Effective axial stress | Excess Pore Water Pressure | Pore Water Pressure Ratio | s' | t | p' | s'/σ'ac | t/σ'ac | s'/s'con | t/s'con | Cycle (N) | E | Damping ratio
[-] | [kPa] | [%] | [%] | [kPa] | [kPa] | [kPa] | [-] | [kPa] | [kPa] | [kPa] | [-] | [-] | [-] | [-] | [-] | [MPa] | [%]

## BE - SVH - Post-Preshear
SVH Bender Element Determinations - Post-Preshear
Time | Input wave period - source signal | Input wave period - received signal | Input wave period - source signal | Input wave period - received signal | Input wave period - source signal | Input wave period - received signal | Input wave period - source signal | Input wave period - received signal | Input wave period - source signal | Input wave period - received signal | Input wave period - source signal | Input wave period - received signal | Input wave period - source signal | Input wave period - received signal | Input wave period - source signal | Input wave period - received signal | Input wave period - source signal | Input wave period - received signal | Input wave period - source signal | Input wave period - received signal | Frequency | Gmax
[ms] | [ms] | [ms] | [ms] | [ms] | [ms] | [ms] | [ms] | [ms] | [ms] | [ms] | [ms] | [ms] | [ms] | [ms] | [ms] | [ms] | [ms] | [ms] | [ms] | [ms] | [Hz] | [MPa]

## BE - PVH - Post-Preshear
PVH Bender Element Determinations - Post-Preshear
Time | Input wave period - source signal | Input wave period - received signal | Input wave period - source signal | Input wave period - received signal | Input wave period - source signal | Input wave period - received signal | Input wave period - source signal | Input wave period - received signal | Input wave period - source signal | Input wave period - received signal | Input wave period - source signal | Input wave period - received signal | Input wave period - source signal | Input wave period - received signal | Input wave period - source signal | Input wave period - received signal | Input wave period - source signal | Input wave period - received signal | Input wave period - source signal | Input wave period - received signal | Frequency | Mmax
[ms] | [ms] | [ms] | [ms] | [ms] | [ms] | [ms] | [ms] | [ms] | [ms] | [ms] | [ms] | [ms] | [ms] | [ms] | [ms] | [ms] | [ms] | [ms] | [ms] | [ms] | [Hz] | [MPa]

## Isotropic Consolidation - 2
Isotropic Consolidation - 2
Square root time | Volumetric strain | External axial strain | Effective axial stress
[minutes] 0.5 | [%] | [%] | [kPa]

## Anisotropic Consolidation - 2
Anisotropic Consolidation - 2
Square root time | Volumetric strain | External axial strain | Effective axial stress | s' | t | p' | q
[minutes] 0.5 | [%] | [%] | [kPa] | [kPa] | [kPa] | [kPa] | [kPa]

## Shearing
Shearing Stage
Axial strain | q | Excess Pore Water Pressure | p' | E | s' | t
[%] | [kPa] | [kPa] | [kPa] | [MPa] | [kPa] | [kPa]
0 | 8.0663 | 0 | 118.6888 |  | 120.0332 | 4.0332
7.2498e-05 | 7.5169 | 1.9097 | 116.5959 |  | 117.8487 | 3.7584
0.00028999 | 7.7665 | 2.0563 | 116.5325 |  | 117.827 | 3.8833
0.00043499 | 8.216 | 2.0538 | 116.6849 |  | 118.0542 | 4.108
0.00072498 | 8.141 | 2.3478 | 116.3659 |  | 117.7227 | 4.0705
0.00072498 | 8.141 | 2.1826 | 116.5311 |  | 117.8879 | 4.0705
0.00094247 | 8.3407 | 2.3987 | 116.3815 |  | 117.7717 | 4.1704
0.00116 | 8.8651 | 2.1865 | 116.7685 |  | 118.246 | 4.4325
0.00116 | 8.7152 | 2.4128 | 116.4923 |  | 117.9448 | 4.3576
0.0015225 | 9.4643 | 2.54 | 116.6148 |  | 118.1922 | 4.7322
0.0016674 | 9.6141 | 2.7208 | 116.4839 |  | 118.0862 | 4.807
0.0018849 | 9.9387 | 2.803 | 116.5099 |  | 118.1663 | 4.9693
0.0019574 | 10.2883 | 2.9991 | 116.4303 |  | 118.145 | 5.1441
0.0020299 | 10.463 | 3.1219 | 116.3658 |  | 118.1096 | 5.2315
0.0023199 | 10.6627 | 3.2233 | 116.3309 |  | 118.1081 | 5.3314
0.0024649 | 11.0622 | 3.358 | 116.3294 |  | 118.1731 | 5.5311
0.0026824 | 11.3368 | 3.7495 | 116.0294 |  | 117.9189 | 5.6684
0.0028274 | 11.6614 | 3.881 | 116.0061 |  | 117.9497 | 5.8307
0.0029724 | 11.8112 | 3.5578 | 116.3793 |  | 118.3478 | 5.9056
0.0030449 | 11.9361 | 3.9019 | 116.0768 |  | 118.0661 | 5.968
0.0033349 | 12.2606 | 4.3171 | 115.7698 |  | 117.8132 | 6.1303
0.0034799 | 12.6351 | 4.2204 | 115.9913 |  | 118.0972 | 6.3176
0.0036974 | 12.9847 | 4.3331 | 115.9951 |  | 118.1592 | 6.4923
0.0038424 | 13.0845 | 4.6768 | 115.6847 |  | 117.8654 | 6.5422
0.0039149 | 13.3342 | 4.576 | 115.8687 |  | 118.0911 | 6.6671
0.0041324 | 13.409 | 4.9282 | 115.5415 |  | 117.7763 | 6.7045
0.0043499 | 13.8584 | 4.6943 | 115.9252 |  | 118.2349 | 6.9292
0.0044949 | 13.8833 | 4.8955 | 115.7323 |  | 118.0462 | 6.9417
0.0045674 | 14.158 | 4.9286 | 115.7907 |  | 118.1504 | 7.079
0.0048573 | 14.5824 | 5.0291 | 115.8317 |  | 118.2621 | 7.2912
0.0049298 | 14.6323 | 5.011 | 115.8664 |  | 118.3052 | 7.3162
0.0051473 | 14.857 | 5.3194 | 115.6329 |  | 118.1091 | 7.4285
0.0052923 | 15.3814 | 5.4508 | 115.6763 |  | 118.2399 | 7.6907
0.0054373 | 15.7309 | 5.3115 | 115.9321 |  | 118.554 | 7.8655
0.0055823 | 15.6559 | 5.7193 | 115.4993 |  | 118.1087 | 7.828
0.0057998 | 15.8806 | 5.8694 | 115.4241 |  | 118.0709 | 7.9403
0.0060173 | 16.33 | 5.652 | 115.7913 |  | 118.513 | 8.165
0.0061623 | 16.4298 | 5.7421 | 115.7345 |  | 118.4728 | 8.2149
0.0063073 | 16.8543 | 6.0231 | 115.595 |  | 118.404 | 8.4271
0.0065248 | 16.9291 | 6.0022 | 115.6408 |  | 118.4623 | 8.4645
0.0066698 | 17.2786 | 6.1245 | 115.635 |  | 118.5148 | 8.6393
0.0068148 | 17.3285 | 6.1926 | 115.5836 |  | 118.4717 | 8.6643
0.0070323 | 17.678 | 6.6725 | 115.2202 |  | 118.1665 | 8.839
0.0071048 | 17.8278 | 6.6823 | 115.2603 |  | 118.2316 | 8.9139
0.0073223 | 18.2023 | 6.674 | 115.3934 |  | 118.4272 | 9.1012
0.0074673 | 18.0274 | 6.72 | 115.2891 |  | 118.2937 | 9.0137
0.0074673 | 18.2272 | 6.8507 | 115.225 |  | 118.2629 | 9.1136
0.0078297 | 18.8264 | 6.8891 | 115.3864 |  | 118.5241 | 9.4132
0.0080472 | 18.9761 | 7.166 | 115.1594 |  | 118.3221 | 9.4881
0.0081197 | 19.3506 | 7.026 | 115.4242 |  | 118.6493 | 9.6753
0.0082647 | 19.0759 | 7.2386 | 115.12 |  | 118.2993 | 9.5379
0.0084822 | 19.6751 | 6.9941 | 115.5643 |  | 118.8435 | 9.8376
0.0086997 | 19.9996 | 7.5483 | 115.1182 |  | 118.4515 | 9.9998
0.0088447 | 19.9496 | 7.4331 | 115.2168 |  | 118.5417 | 9.9748
0.0089897 | 20.2992 | 7.3651 | 115.4013 |  | 118.7845 | 10.1496
0.0090622 | 20.2242 | 7.5032 | 115.2382 |  | 118.6089 | 10.1121
0.0092072 | 20.1992 | 7.4518 | 115.2813 |  | 118.6478 | 10.0996
0.0094972 | 20.4238 | 7.4679 | 115.34 |  | 118.744 | 10.2119
0.0096422 | 20.7733 | 7.8676 | 115.0568 |  | 118.5191 | 10.3867
0.0097872 | 20.8731 | 7.9434 | 115.0143 |  | 118.4932 | 10.4366
0.010005 | 21.1977 | 7.7073 | 115.3586 | 131.252 | 118.8915 | 10.5988
0.010222 | 21.5222 | 8.3983 | 114.7758 | 131.634 | 118.3628 | 10.7611
0.010295 | 21.5471 | 8.0726 | 115.1098 | 130.9493 | 118.701 | 10.7736
0.010512 | 21.6469 | 8.4778 | 114.7378 | 129.1892 | 118.3456 | 10.8234
0.010585 | 21.5969 | 8.2816 | 114.9174 | 127.8322 | 118.5169 | 10.7985
0.010802 | 21.9214 | 8.3866 | 114.9205 | 128.2626 | 118.5741 | 10.9607
0.010947 | 22.271 | 8.6008 | 114.8229 | 129.7565 | 118.5347 | 11.1355
0.011237 | 22.4706 | 8.888 | 114.6022 | 128.1845 | 118.3473 | 11.2353
0.011237 | 22.3957 | 9.0249 | 114.4403 | 127.5178 | 118.1729 | 11.1978
0.011455 | 22.5704 | 8.9778 | 114.5457 | 126.6217 | 118.3074 | 11.2852
0.0116 | 22.6202 | 9.2139 | 114.3262 | 125.4689 | 118.0962 | 11.3101
0.011817 | 23.1445 | 8.877 | 114.8378 | 127.5962 | 118.6953 | 11.5723
0.012035 | 23.2193 | 8.777 | 114.9628 | 125.9118 | 118.8327 | 11.6097
0.012107 | 23.3441 | 8.9142 | 114.8672 | 126.1888 | 118.7579 | 11.6721
0.012325 | 23.3191 | 9.1866 | 114.5864 | 123.7585 | 118.4729 | 11.6595
0.012397 | 23.5937 | 8.9288 | 114.9358 | 125.2501 | 118.868 | 11.7968
0.012687 | 23.8433 | 9.4138 | 114.534 | 124.3543 | 118.5078 | 11.9216
0.012832 | 24.0929 | 9.4731 | 114.5579 | 124.8945 | 118.5733 | 12.0464
0.01305 | 24.1427 | 9.2946 | 114.753 | 123.1948 | 118.7768 | 12.0714
0.013195 | 24.3424 | 9.6304 | 114.4837 | 123.3544 | 118.5408 | 12.1712
0.013195 | 24.3174 | 10.16 | 113.9458 | 123.1652 | 117.9987 | 12.1587
0.013485 | 24.8417 | 9.4731 | 114.8075 | 124.4041 | 118.9477 | 12.4208
0.01363 | 24.8166 | 9.9621 | 114.3101 | 122.8969 | 118.4462 | 12.4083
0.013702 | 24.9414 | 9.9174 | 114.3964 | 123.1576 | 118.5533 | 12.4707
0.013992 | 25.2409 | 9.8776 | 114.536 | 122.7455 | 118.7429 | 12.6205
0.01421 | 25.3407 | 10.137 | 114.3099 | 121.5689 | 118.5333 | 12.6703
0.014282 | 25.5654 | 9.9825 | 114.5393 | 122.525 | 118.8002 | 12.7827
0.014427 | 25.4654 | 10.107 | 114.3815 | 120.6008 | 118.6257 | 12.7327
0.014572 | 25.3905 | 10.025 | 114.4385 | 118.8863 | 118.6702 | 12.6952
0.01479 | 25.8398 | 10.308 | 114.3053 | 120.1762 | 118.6119 | 12.9199
0.015007 | 26.2891 | 10.473 | 114.29 | 121.4287 | 118.6716 | 13.1446
0.015225 | 26.2141 | 10.195 | 114.543 | 119.2013 | 118.9121 | 13.1071
0.01537 | 26.289 | 10.386 | 114.377 | 118.5636 | 118.7585 | 13.1445
0.015297 | 26.1142 | 10.532 | 114.1727 | 117.9832 | 118.5251 | 13.0571
0.015587 | 26.6634 | 10.742 | 114.1458 | 119.3115 | 118.5897 | 13.3317
0.015732 | 26.888 | 10.861 | 114.1017 | 119.6398 | 118.583 | 13.444
0.016022 | 26.9878 | 10.744 | 114.2519 | 118.0968 | 118.7499 | 13.4939
0.016167 | 27.3373 | 10.725 | 114.3874 | 119.1994 | 118.9436 | 13.6686
0.016312 | 27.462 | 11.079 | 114.075 | 118.9048 | 118.652 | 13.731
0.016384 | 27.3621 | 10.934 | 114.1867 | 117.7688 | 118.7471 | 13.6811
0.016674 | 27.6117 | 11.204 | 113.9999 | 117.2172 | 118.6018 | 13.8058
0.016819 | 27.8862 | 11.247 | 114.0484 | 117.8393 | 118.6961 | 13.9431
0.016964 | 28.1359 | 11.221 | 114.1576 | 118.3035 | 118.8469 | 14.0679
0.017182 | 28.2606 | 11.318 | 114.1022 | 117.5319 | 118.8123 | 14.1303
0.017327 | 28.4603 | 11.298 | 114.1888 | 117.7008 | 118.9321 | 14.2301
0.017254 | 28.2605 | 11.485 | 113.9352 | 117.0379 | 118.6453 | 14.1303
0.017544 | 28.6849 | 11.166 | 114.3956 | 117.5219 | 119.1764 | 14.3424
0.017617 | 28.6599 | 11.468 | 114.0853 | 116.8963 | 118.8619 | 14.3299
0.017979 | 28.9843 | 11.529 | 114.1324 | 116.3438 | 118.9631 | 14.4921
0.018124 | 28.9842 | 11.494 | 114.1674 | 115.4126 | 118.9981 | 14.4921
0.018269 | 29.2338 | 11.57 | 114.1746 | 115.8629 | 119.0469 | 14.6169
0.018342 | 29.2837 | 11.714 | 114.0472 | 115.677 | 118.9278 | 14.6418
0.018487 | 29.3835 | 11.673 | 114.1215 | 115.3096 | 119.0187 | 14.6917
0.018777 | 29.6829 | 11.602 | 114.2923 | 115.1236 | 119.2395 | 14.8415
0.018994 | 29.8077 | 11.999 | 113.9369 | 114.462 | 118.9048 | 14.9038
0.019212 | 29.9324 | 11.989 | 113.9885 | 113.8154 | 118.9772 | 14.9662
0.019357 | 30.1321 | 12.191 | 113.853 | 113.9944 | 118.875 | 15.066
0.019357 | 30.207 | 12.259 | 113.81 | 114.3814 | 118.8445 | 15.1035
0.019647 | 30.2318 | 12.203 | 113.8743 | 112.8194 | 118.9129 | 15.1159
0.019792 | 30.6562 | 12.194 | 114.0247 | 114.1371 | 119.1341 | 15.3281
0.020009 | 30.6061 | 12.425 | 113.777 | 112.6463 | 118.8781 | 15.3031
0.020154 | 30.7059 | 12.38 | 113.8553 | 112.331 | 118.973 | 15.353
0.020372 | 30.9804 | 12.489 | 113.8378 | 112.4794 | 119.0012 | 15.4902
0.020444 | 31.2301 | 12.507 | 113.903 | 113.3016 | 119.108 | 15.615
0.020662 | 31.1051 | 12.586 | 113.7824 | 111.5041 | 118.9666 | 15.5526
0.020807 | 31.4046 | 12.592 | 113.8762 | 112.1667 | 119.1103 | 15.7023
0.020952 | 31.3796 | 12.695 | 113.7649 | 111.2709 | 118.9948 | 15.6898
0.021097 | 31.4544 | 12.72 | 113.7648 | 110.8608 | 119.0072 | 15.7272
0.021387 | 31.654 | 12.735 | 113.8163 | 110.2908 | 119.092 | 15.827
0.021532 | 31.7788 | 12.936 | 113.6569 | 110.1275 | 118.9534 | 15.8894
0.021532 | 31.8786 | 12.818 | 113.8082 | 110.5914 | 119.1213 | 15.9393
0.021822 | 32.1281 | 13.098 | 113.6114 | 110.2651 | 118.9661 | 16.0641
0.021967 | 32.3278 | 13.057 | 113.7189 | 110.4462 | 119.1069 | 16.1639
0.022184 | 32.6023 | 13.149 | 113.7184 | 110.6009 | 119.1522 | 16.3012
0.022329 | 32.4524 | 13.041 | 113.7765 | 109.2114 | 119.1852 | 16.2262
0.022547 | 32.8768 | 13.149 | 113.8099 | 110.0399 | 119.2894 | 16.4384
0.022692 | 32.9765 | 13.183 | 113.8092 | 109.7765 | 119.3053 | 16.4883
0.022764 | 32.9266 | 13.291 | 113.6845 | 109.2074 | 119.1723 | 16.4633
0.022909 | 32.8266 | 13.437 | 113.5052 | 108.0799 | 118.9763 | 16.4133
0.023199 | 33.151 | 13.662 | 113.3883 | 108.1273 | 118.9135 | 16.5755
0.023344 | 33.2758 | 13.791 | 113.3009 | 107.9901 | 118.8469 | 16.6379
0.023562 | 33.3506 | 13.688 | 113.4289 | 107.3106 | 118.9873 | 16.6753
0.023707 | 33.725 | 13.553 | 113.6887 | 108.2337 | 119.3095 | 16.8625
0.023852 | 33.4752 | 13.501 | 113.6574 | 106.5286 | 119.2366 | 16.7376
0.023852 | 33.625 | 13.526 | 113.6823 | 107.1567 | 119.2865 | 16.8125
0.024142 | 33.8496 | 13.902 | 113.3812 | 106.7996 | 119.0228 | 16.9248
0.024359 | 33.8744 | 13.813 | 113.4785 | 105.948 | 119.1242 | 16.9372
0.024432 | 34.0491 | 14.119 | 113.2307 | 106.3488 | 118.9056 | 17.0246
0.024722 | 34.1239 | 14.072 | 113.3026 | 105.4036 | 118.9899 | 17.0619
0.024649 | 34.1988 | 14.094 | 113.3056 | 106.0176 | 119.0054 | 17.0994
0.025012 | 34.2985 | 14.509 | 112.9238 | 104.8796 | 118.6402 | 17.1492
0.025157 | 34.4732 | 14.006 | 113.4851 | 104.9695 | 119.2306 | 17.2366
0.025374 | 34.7227 | 14.267 | 113.3072 | 105.0532 | 119.0943 | 17.3613
0.025519 | 34.9473 | 14.123 | 113.5261 | 105.3365 | 119.3507 | 17.4737
0.025519 | 34.8474 | 14.48 | 113.1358 | 104.9451 | 118.9437 | 17.4237
0.025592 | 34.9223 | 14.492 | 113.1488 | 104.9403 | 118.9692 | 17.4612
0.025954 | 35.3216 | 14.571 | 113.2029 | 105.013 | 119.0898 | 17.6608
0.026172 | 35.1716 | 14.776 | 112.9479 | 103.5674 | 118.8098 | 17.5858
0.026317 | 35.4212 | 14.55 | 113.2571 | 103.9452 | 119.1606 | 17.7106
0.026534 | 35.5459 | 14.775 | 113.0736 | 103.5632 | 118.998 | 17.773
0.026607 | 35.6957 | 14.874 | 113.0246 | 103.8438 | 118.9738 | 17.8478
0.026897 | 35.9202 | 14.865 | 113.1084 | 103.559 | 119.0951 | 17.9601
0.026897 | 35.7954 | 14.765 | 113.1668 | 103.0949 | 119.1327 | 17.8977
0.027187 | 35.895 | 14.9 | 113.065 | 102.3619 | 119.0475 | 17.9475
0.027332 | 35.9948 | 14.963 | 113.0353 | 102.1839 | 119.0344 | 17.9974
0.027477 | 36.2943 | 14.884 | 113.2141 | 102.7347 | 119.2632 | 18.1472
0.027694 | 36.419 | 14.997 | 113.1427 | 102.3782 | 119.2125 | 18.2095
0.027912 | 36.3939 | 15.362 | 112.7693 | 101.4905 | 118.835 | 18.197
0.027912 | 36.5437 | 15.33 | 112.8512 | 102.0272 | 118.9419 | 18.2719
0.027984 | 36.4688 | 15.34 | 112.8163 | 101.4951 | 118.8944 | 18.2344
0.028202 | 36.5186 | 15.459 | 112.7139 | 100.8889 | 118.8003 | 18.2593
0.028419 | 36.868 | 15.348 | 112.9413 | 101.3462 | 119.086 | 18.434
0.028637 | 36.8429 | 15.409 | 112.872 | 100.4889 | 119.0124 | 18.4214
0.028782 | 36.9427 | 15.302 | 113.0122 | 100.3293 | 119.1693 | 18.4713
0.028999 | 36.9176 | 15.422 | 112.8839 | 99.4903 | 119.0368 | 18.4588
0.029144 | 37.4667 | 15.34 | 113.1489 | 100.8796 | 119.3934 | 18.7334
0.029362 | 37.3418 | 15.392 | 113.0553 | 99.7067 | 119.2789 | 18.6709
0.029434 | 37.5414 | 15.627 | 112.8868 | 100.1396 | 119.1437 | 18.7707
0.029724 | 37.5413 | 15.782 | 112.7318 | 99.162 | 118.9886 | 18.7706
0.029724 | 37.4913 | 15.924 | 112.5731 | 98.994 | 118.8217 | 18.7457
0.029942 | 37.6909 | 15.856 | 112.7076 | 98.9415 | 118.9895 | 18.8455
0.030159 | 37.9904 | 15.706 | 112.9575 | 99.2209 | 119.2892 | 18.9952
0.030304 | 38.0153 | 15.894 | 112.7778 | 98.8283 | 119.1136 | 19.0076
0.030522 | 38.1649 | 15.985 | 112.7366 | 98.6144 | 119.0975 | 19.0825
0.030594 | 38.3147 | 15.83 | 112.9416 | 98.8701 | 119.3273 | 19.1573
0.030884 | 38.4892 | 15.97 | 112.8597 | 98.5071 | 119.2746 | 19.2446
0.030956 | 38.5142 | 16.203 | 112.6351 | 98.3569 | 119.0541 | 19.2571
0.031101 | 38.589 | 16.256 | 112.607 | 98.1388 | 119.0385 | 19.2945
0.031319 | 38.6637 | 16.309 | 112.5789 | 97.696 | 119.0229 | 19.3319
0.031536 | 38.7135 | 16.289 | 112.6155 | 97.1802 | 119.0678 | 19.3568
0.031609 | 38.8882 | 16.546 | 112.4167 | 97.51 | 118.8981 | 19.4441
0.031826 | 38.9879 | 16.775 | 112.221 | 97.157 | 118.719 | 19.494
0.032044 | 39.0128 | 16.842 | 112.1623 | 96.575 | 118.6644 | 19.5064
0.032116 | 39.1875 | 16.666 | 112.3965 | 96.901 | 118.9277 | 19.5937
0.032334 | 39.462 | 16.965 | 112.189 | 97.0981 | 118.766 | 19.731
0.032479 | 39.2871 | 17.036 | 112.0597 | 96.1263 | 118.6076 | 19.6436
0.032624 | 39.4119 | 16.997 | 112.1403 | 96.0814 | 118.7089 | 19.7059
0.032841 | 39.6863 | 16.777 | 112.4518 | 96.2808 | 119.0662 | 19.8432
0.033059 | 39.6862 | 17.214 | 112.0147 | 95.647 | 118.6291 | 19.8431
0.033059 | 39.7611 | 16.905 | 112.3487 | 95.8735 | 118.9755 | 19.8805
0.033349 | 39.8358 | 16.808 | 112.4706 | 95.2639 | 119.1099 | 19.9179
0.033494 | 39.9605 | 17.192 | 112.1282 | 95.2239 | 118.7883 | 19.9803
0.033639 | 39.8106 | 17.428 | 111.8422 | 94.3679 | 118.4773 | 19.9053
0.033784 | 40.2349 | 17.529 | 111.8826 | 95.2188 | 118.5885 | 20.1175
0.034074 | 40.3846 | 17.095 | 112.3665 | 94.8475 | 119.0973 | 20.1923
0.034146 | 40.4344 | 16.979 | 112.4991 | 94.7922 | 119.2382 | 20.2172
0.034219 | 40.3595 | 17.177 | 112.2762 | 94.3724 | 119.0027 | 20.1797
0.034509 | 40.5091 | 17.364 | 112.139 | 94.0128 | 118.8905 | 20.2545
0.034654 | 40.9334 | 17.274 | 112.3705 | 94.8439 | 119.1927 | 20.4667
0.034871 | 40.7835 | 17.391 | 112.2035 | 93.8224 | 119.0007 | 20.3917
0.034944 | 40.8333 | 17.492 | 112.1191 | 93.7705 | 118.9247 | 20.4167
0.035234 | 41.0578 | 17.629 | 112.0569 | 93.6359 | 118.8999 | 20.5289
0.035306 | 41.0079 | 17.415 | 112.2543 | 93.302 | 119.0889 | 20.5039
0.035451 | 41.0577 | 17.363 | 112.3229 | 93.061 | 119.1658 | 20.5288
0.035451 | 40.9828 | 17.783 | 111.8779 | 92.8497 | 118.7084 | 20.4914
0.035741 | 41.1574 | 17.555 | 112.1641 | 92.5848 | 119.0237 | 20.5787
0.036031 | 41.8062 | 18.021 | 111.9144 | 93.6405 | 118.8821 | 20.9031
0.036249 | 41.5065 | 17.815 | 112.0205 | 92.2519 | 118.9383 | 20.7533
0.036249 | 41.5814 | 18.066 | 111.7945 | 92.4585 | 118.7247 | 20.7907
0.036466 | 41.9557 | 17.916 | 112.0692 | 92.9335 | 119.0619 | 20.9779
0.036684 | 41.8308 | 18.303 | 111.6406 | 92.0419 | 118.6124 | 20.9154
0.036829 | 41.8806 | 18.026 | 111.9342 | 91.8148 | 118.9143 | 20.9403
0.037046 | 42.3049 | 18.169 | 111.9326 | 92.4209 | 118.9834 | 21.1524
0.037191 | 42.13 | 18.208 | 111.8353 | 91.5905 | 118.857 | 21.065
0.037264 | 41.8554 | 18.401 | 111.5508 | 90.6753 | 118.5267 | 20.9277
0.037409 | 42.2048 | 18.065 | 112.0033 | 91.2578 | 119.0374 | 21.1024
0.037626 | 42.2545 | 18.119 | 111.9658 | 90.8626 | 119.0083 | 21.1273
0.037844 | 42.3792 | 18.429 | 111.6974 | 90.6699 | 118.7606 | 21.1896
0.038061 | 42.5289 | 18.685 | 111.4913 | 90.5449 | 118.5794 | 21.2644
0.038206 | 42.7534 | 18.575 | 111.6761 | 90.7891 | 118.8017 | 21.3767
0.038279 | 42.4788 | 18.437 | 111.7226 | 89.8996 | 118.8024 | 21.2394
0.038424 | 42.5286 | 18.655 | 111.5212 | 89.6901 | 118.6093 | 21.2643
0.038641 | 42.6782 | 18.703 | 111.5231 | 89.5725 | 118.6361 | 21.3391
0.038859 | 42.8528 | 18.368 | 111.9163 | 89.5205 | 119.0584 | 21.4264
0.039004 | 42.9776 | 18.928 | 111.3979 | 89.5075 | 118.5608 | 21.4888
0.039221 | 42.7777 | 19.071 | 111.1882 | 88.5016 | 118.3179 | 21.3889
0.039294 | 42.8775 | 18.901 | 111.3915 | 88.5923 | 118.5378 | 21.4388
0.039511 | 42.8025 | 18.975 | 111.2925 | 87.9147 | 118.4262 | 21.4012
0.039656 | 43.0271 | 19.108 | 111.2344 | 88.1595 | 118.4055 | 21.5135
0.039874 | 43.2765 | 19.084 | 111.3415 | 88.3044 | 118.5543 | 21.6383
0.039874 | 42.8522 | 19.426 | 110.8581 | 87.2401 | 118.0001 | 21.4261
0.040236 | 43.0516 | 19.148 | 111.2025 | 86.9499 | 118.3778 | 21.5258
0.040381 | 43.2263 | 19.449 | 110.9598 | 87.0701 | 118.1641 | 21.6131
0.040381 | 43.1514 | 19.216 | 111.1678 | 86.8847 | 118.3597 | 21.5757
0.040671 | 43.251 | 19.421 | 110.996 | 86.5102 | 118.2045 | 21.6255
0.040744 | 43.226 | 19.146 | 111.2627 | 86.2949 | 118.467 | 21.613
0.040961 | 43.4505 | 19.561 | 110.9225 | 86.3848 | 118.1643 | 21.7253
0.041179 | 43.5752 | 19.273 | 111.2521 | 86.2313 | 118.5146 | 21.7876
0.041396 | 43.5002 | 19.714 | 110.7861 | 85.597 | 118.0361 | 21.7501
0.041469 | 43.5001 | 19.494 | 111.006 | 85.4472 | 118.2561 | 21.7501
0.041541 | 43.5001 | 19.725 | 110.775 | 85.298 | 118.025 | 21.75
0.041831 | 43.7495 | 19.561 | 111.0222 | 85.3029 | 118.3138 | 21.8748
0.042049 | 43.9241 | 19.581 | 111.0604 | 85.2769 | 118.3811 | 21.9621
0.042194 | 43.6993 | 19.674 | 110.8924 | 84.4512 | 118.1757 | 21.8497
0.042411 | 43.799 | 19.803 | 110.7967 | 84.2532 | 118.0965 | 21.8995
0.042411 | 43.5993 | 20.003 | 110.5301 | 83.7823 | 117.7967 | 21.7997
0.042556 | 43.5743 | 19.86 | 110.6648 | 83.438 | 117.9271 | 21.7871
0.042846 | 43.5741 | 19.753 | 110.7717 | 82.8728 | 118.034 | 21.787
0.042919 | 43.9984 | 19.999 | 110.6671 | 83.7215 | 118.0002 | 21.9992
0.043209 | 43.6987 | 19.892 | 110.6742 | 82.4659 | 117.9573 | 21.8493
0.043354 | 44.1978 | 19.805 | 110.9276 | 83.3414 | 118.2939 | 22.0989
0.043499 | 44.2976 | 20.2 | 110.5659 | 83.2929 | 117.9488 | 22.1488
0.043644 | 43.923 | 19.942 | 110.699 | 82.158 | 118.0195 | 21.9615
0.043861 | 44.1475 | 19.945 | 110.7708 | 82.2625 | 118.1288 | 22.0738
0.044006 | 44.422 | 20.108 | 110.6993 | 82.6152 | 118.103 | 22.211
0.044224 | 44.5467 | 20.338 | 110.5109 | 82.4908 | 117.9353 | 22.2733
0.044369 | 44.6714 | 20.109 | 110.7815 | 82.5023 | 118.2267 | 22.3357
0.044441 | 45.0707 | 20.1 | 110.9236 | 83.2663 | 118.4354 | 22.5354
0.044659 | 44.9957 | 19.957 | 111.0416 | 82.6927 | 118.5408 | 22.4978
0.044804 | 45.0954 | 20.391 | 110.6408 | 82.6478 | 118.1567 | 22.5477
0.044949 | 45.4198 | 20.145 | 110.9949 | 83.1029 | 118.5649 | 22.7099
0.045094 | 45.245 | 20.515 | 110.5667 | 82.4479 | 118.1075 | 22.6225
0.045384 | 45.2947 | 20.295 | 110.8032 | 82.0307 | 118.3524 | 22.6474
0.045529 | 45.9936 | 20.417 | 110.9142 | 83.3044 | 118.5798 | 22.9968
0.045601 | 45.8687 | 20.301 | 110.9886 | 82.8981 | 118.6334 | 22.9344
0.045819 | 45.7937 | 20.408 | 110.8566 | 82.3408 | 118.4888 | 22.8968
0.045819 | 45.9434 | 20.596 | 110.7185 | 82.6677 | 118.3757 | 22.9717
0.046036 | 45.8684 | 20.833 | 110.4565 | 82.1142 | 118.1012 | 22.9342
0.046326 | 46.2177 | 20.815 | 110.5909 | 82.3541 | 118.2938 | 23.1088
0.046543 | 46.2924 | 20.983 | 110.4478 | 82.1298 | 118.1632 | 23.1462
0.046543 | 46.4921 | 21.014 | 110.4834 | 82.5588 | 118.232 | 23.246
0.046761 | 46.3921 | 20.877 | 110.587 | 81.961 | 118.319 | 23.196
0.046906 | 46.5667 | 20.936 | 110.5862 | 82.0799 | 118.3474 | 23.2834
0.047196 | 46.5166 | 21.108 | 110.3975 | 81.4694 | 118.1503 | 23.2583
0.047341 | 46.7911 | 21.365 | 110.232 | 81.7996 | 118.0305 | 23.3955
0.047558 | 47.3401 | 21.221 | 110.559 | 82.5799 | 118.449 | 23.67
0.047703 | 47.1902 | 21.565 | 110.1651 | 82.0147 | 118.0301 | 23.5951
0.047848 | 47.1402 | 21.377 | 110.3364 | 81.6617 | 118.1931 | 23.5701
0.047921 | 46.9903 | 21.355 | 110.3084 | 81.2255 | 118.1402 | 23.4952
0.048211 | 47.4394 | 21.391 | 110.4221 | 81.6684 | 118.3287 | 23.7197
0.048356 | 47.1648 | 21.64 | 110.0816 | 80.8555 | 117.9424 | 23.5824
0.048573 | 47.6638 | 21.379 | 110.5089 | 81.5209 | 118.4529 | 23.8319
0.048646 | 47.6138 | 21.318 | 110.5533 | 81.2967 | 118.4889 | 23.8069
0.048791 | 47.3891 | 21.691 | 110.1054 | 80.5945 | 118.0035 | 23.6945
0.049008 | 47.6136 | 21.81 | 110.0612 | 80.6949 | 117.9968 | 23.8068
0.049153 | 47.7133 | 21.664 | 110.2404 | 80.6597 | 118.1927 | 23.8567
0.049371 | 47.9378 | 21.611 | 110.3683 | 80.7591 | 118.3579 | 23.9689
0.049443 | 47.788 | 21.664 | 110.2653 | 80.3377 | 118.23 | 23.894
0.049516 | 47.7131 | 21.899 | 110.0054 | 80.0687 | 117.9575 | 23.8565
0.049733 | 48.1123 | 21.667 | 110.3704 | 80.5213 | 118.3891 | 24.0561
0.050023 | 48.4615 | 21.889 | 110.2648 | 80.7526 | 118.3418 | 24.2308
0.050168 | 48.3366 | 22.015 | 110.0972 | 80.2703 | 118.1533 | 24.1683
0.050386 | 48.5861 | 21.86 | 110.3354 | 80.4189 | 118.433 | 24.293
0.050531 | 48.536 | 22.098 | 110.0807 | 80.0891 | 118.17 | 24.268
0.050676 | 48.6358 | 22.053 | 110.1589 | 80.0568 | 118.2649 | 24.3179
0.050821 | 48.9851 | 21.989 | 110.3394 | 80.5158 | 118.5036 | 24.4926
0.050893 | 48.6606 | 22.219 | 110.0012 | 79.7634 | 118.1113 | 24.3303
0.051183 | 48.7852 | 22.164 | 110.0977 | 79.5549 | 118.2286 | 24.3926
0.051328 | 49.0347 | 22.137 | 110.2079 | 79.8162 | 118.3803 | 24.5173
0.051546 | 48.9596 | 22.108 | 110.2119 | 79.3339 | 118.3718 | 24.4798
0.051618 | 48.9845 | 22.245 | 110.0832 | 79.2707 | 118.2473 | 24.4923
0.051908 | 49.3837 | 22.753 | 109.7082 | 79.5968 | 117.9388 | 24.6918
0.051981 | 49.2588 | 22.615 | 109.8046 | 79.2456 | 118.0144 | 24.6294
0.052198 | 49.2587 | 22.525 | 109.8946 | 78.9151 | 118.1043 | 24.6293
0.052343 | 49.7578 | 22.692 | 109.8939 | 79.65 | 118.1869 | 24.8789
0.052561 | 49.9323 | 22.615 | 110.0291 | 79.6525 | 118.3512 | 24.9662
0.052706 | 49.8074 | 22.662 | 109.9405 | 79.1964 | 118.2417 | 24.9037
0.052778 | 49.6326 | 22.929 | 109.6152 | 78.7565 | 117.8873 | 24.8163
0.052996 | 49.957 | 22.51 | 110.1423 | 79.0452 | 118.4685 | 24.9785
0.053141 | 49.9319 | 22.554 | 110.09 | 78.7824 | 118.4119 | 24.9659
0.053358 | 50.1564 | 22.742 | 109.9768 | 78.882 | 118.3362 | 25.0782
0.053503 | 49.9566 | 22.732 | 109.9202 | 78.2948 | 118.2463 | 24.9783
0.053721 | 49.9814 | 22.838 | 109.8225 | 78.024 | 118.1527 | 24.9907
0.053866 | 50.2309 | 23.133 | 109.6106 | 78.2771 | 117.9824 | 25.1154
0.053866 | 50.0562 | 22.744 | 109.9414 | 77.9527 | 118.2841 | 25.0281
0.054156 | 50.2307 | 22.865 | 109.8786 | 77.8576 | 118.2503 | 25.1153
0.054373 | 50.4052 | 23.013 | 109.7887 | 77.8672 | 118.1896 | 25.2026
0.054518 | 50.6048 | 22.888 | 109.9803 | 78.0261 | 118.4144 | 25.3024
0.054736 | 50.5048 | 23.253 | 109.5819 | 77.5334 | 117.9994 | 25.2524
0.054736 | 50.5048 | 23.122 | 109.7129 | 77.5334 | 118.1304 | 25.2524
0.054881 | 50.5296 | 23.011 | 109.8322 | 77.3738 | 118.2538 | 25.2648
0.055171 | 50.4046 | 23.225 | 109.5765 | 76.7405 | 117.9773 | 25.2023
0.055243 | 50.7041 | 23.439 | 109.4624 | 77.1819 | 117.913 | 25.352
0.055533 | 50.9285 | 23.371 | 109.6052 | 77.183 | 118.0932 | 25.4642
0.055606 | 50.8536 | 23.294 | 109.6572 | 76.9476 | 118.1328 | 25.4268
0.055823 | 50.8534 | 23.327 | 109.6241 | 76.6475 | 118.0997 | 25.4267
0.055968 | 51.1778 | 23.481 | 109.5783 | 77.0285 | 118.1079 | 25.5889
0.056186 | 51.1027 | 23.476 | 109.5582 | 76.5967 | 118.0754 | 25.5514
0.056331 | 51.2773 | 23.728 | 109.3644 | 76.7095 | 117.9107 | 25.6387
0.056548 | 51.4019 | 23.546 | 109.588 | 76.6349 | 118.155 | 25.701
0.056693 | 51.5266 | 23.712 | 109.4635 | 76.6588 | 118.0513 | 25.7633
0.056838 | 51.4766 | 23.839 | 109.3199 | 76.3753 | 117.8993 | 25.7383
0.056983 | 51.6263 | 23.695 | 109.5138 | 76.4435 | 118.1181 | 25.8131
0.057128 | 51.5513 | 23.529 | 109.6548 | 76.1183 | 118.2466 | 25.7756
0.057346 | 51.601 | 23.63 | 109.5703 | 75.9163 | 118.1705 | 25.8005
0.057418 | 51.6509 | 23.645 | 109.572 | 75.9073 | 118.1804 | 25.8254
0.057636 | 51.5509 | 23.707 | 109.4766 | 75.4474 | 118.0684 | 25.7754
0.057781 | 51.8253 | 23.909 | 109.3661 | 75.733 | 118.0037 | 25.9127
0.058071 | 51.9499 | 23.788 | 109.5286 | 75.5693 | 118.1869 | 25.9749
0.058071 | 52.0497 | 23.883 | 109.4669 | 75.7412 | 118.1419 | 26.0249
0.058288 | 52.1993 | 24.14 | 109.2598 | 75.7153 | 117.9597 | 26.0997
0.058506 | 52.0993 | 24.168 | 109.1984 | 75.2629 | 117.8817 | 26.0497
0.058723 | 52.0742 | 24.402 | 108.9561 | 74.9413 | 117.6351 | 26.0371
0.058651 | 52.0992 | 24.366 | 109.0004 | 75.0766 | 117.6836 | 26.0496
0.059013 | 52.4733 | 24.218 | 109.2731 | 75.2494 | 118.0186 | 26.2367
0.059158 | 51.974 | 24.191 | 109.1337 | 74.221 | 117.796 | 25.987
0.059303 | 52.2734 | 24.427 | 108.9975 | 74.5444 | 117.7097 | 26.1367
0.059521 | 52.423 | 24.105 | 109.3693 | 74.5233 | 118.1065 | 26.2115
0.059666 | 52.6475 | 24.455 | 109.0942 | 74.7185 | 117.8688 | 26.3238
0.059811 | 52.7722 | 24.121 | 109.4697 | 74.7458 | 118.2651 | 26.3861
0.060028 | 52.8469 | 24.383 | 109.2326 | 74.5994 | 118.0404 | 26.4234
0.060246 | 52.8717 | 24.727 | 108.8969 | 74.3713 | 117.7088 | 26.4358
0.060318 | 52.9465 | 24.357 | 109.2918 | 74.4059 | 118.1163 | 26.4733
0.060463 | 52.9714 | 24.621 | 109.0361 | 74.2686 | 117.8647 | 26.4857
0.060681 | 53.071 | 24.555 | 109.1353 | 74.1666 | 117.9805 | 26.5355
0.060898 | 52.9461 | 24.633 | 109.0157 | 73.6965 | 117.84 | 26.473
0.061043 | 53.0208 | 24.807 | 108.8666 | 73.644 | 117.7034 | 26.5104
0.061116 | 53.2204 | 24.663 | 109.0771 | 73.8832 | 117.9472 | 26.6102
0.061333 | 53.37 | 24.549 | 109.241 | 73.8651 | 118.136 | 26.685
0.061478 | 53.1952 | 24.679 | 109.0527 | 73.4065 | 117.9186 | 26.5976
0.061696 | 53.5195 | 24.883 | 108.9568 | 73.6734 | 117.8767 | 26.7597
0.06184 | 53.5194 | 24.997 | 108.8428 | 73.5004 | 117.7627 | 26.7597
0.061985 | 53.3695 | 24.721 | 109.0688 | 73.0868 | 117.9638 | 26.6848
0.062203 | 53.8186 | 24.774 | 109.1655 | 73.5531 | 118.1353 | 26.9093
0.062275 | 53.3693 | 24.879 | 108.9108 | 72.7461 | 117.8056 | 26.6846
0.062493 | 53.7185 | 25.031 | 108.8752 | 73.0517 | 117.8283 | 26.8593
0.062638 | 53.8681 | 24.883 | 109.073 | 73.1215 | 118.0511 | 26.9341
0.062783 | 53.8181 | 25.284 | 108.6554 | 72.873 | 117.6251 | 26.9091
0.063 | 53.7181 | 24.863 | 109.043 | 72.4626 | 117.9961 | 26.8591
0.063218 | 54.0424 | 25.136 | 108.8781 | 72.7263 | 117.8852 | 27.0212
0.063218 | 54.1422 | 25.078 | 108.9694 | 72.8842 | 117.9931 | 27.0711
0.063508 | 53.9923 | 25.094 | 108.9034 | 72.3153 | 117.9021 | 26.9961
0.063653 | 53.9921 | 25.233 | 108.7644 | 72.1504 | 117.7631 | 26.9961
0.06387 | 54.3913 | 25.24 | 108.8904 | 72.5296 | 117.9556 | 27.1956
0.063943 | 54.4162 | 25.497 | 108.6417 | 72.4863 | 117.7111 | 27.2081
0.064233 | 54.6655 | 25.444 | 108.7778 | 72.5472 | 117.8888 | 27.3328
0.064378 | 54.5406 | 25.391 | 108.7892 | 72.1898 | 117.8793 | 27.2703
0.064523 | 54.6653 | 25.358 | 108.8638 | 72.2208 | 117.9746 | 27.3326
0.064595 | 54.6652 | 25.299 | 108.9227 | 72.1397 | 118.0336 | 27.3326
0.064885 | 54.665 | 25.502 | 108.7197 | 71.8169 | 117.8305 | 27.3325
0.06503 | 54.615 | 25.566 | 108.639 | 71.5799 | 117.7415 | 27.3075
0.065248 | 54.7146 | 25.515 | 108.7232 | 71.494 | 117.8423 | 27.3573
0.065393 | 54.8892 | 25.678 | 108.6184 | 71.6025 | 117.7666 | 27.4446
0.065465 | 54.964 | 25.694 | 108.6273 | 71.6374 | 117.788 | 27.482
0.065683 | 54.914 | 25.71 | 108.5947 | 71.324 | 117.747 | 27.457
0.065828 | 54.9388 | 25.609 | 108.7039 | 71.2046 | 117.8604 | 27.4694
0.066045 | 55.0634 | 25.644 | 108.7105 | 71.1588 | 117.8877 | 27.5317
0.06619 | 55.0882 | 25.949 | 108.4137 | 71.0405 | 117.5951 | 27.5441
0.066408 | 55.3127 | 25.983 | 108.4546 | 71.1458 | 117.6733 | 27.6563
0.066408 | 55.3127 | 25.942 | 108.4956 | 71.1458 | 117.7143 | 27.6563
0.066553 | 55.2627 | 25.991 | 108.4299 | 70.9156 | 117.6403 | 27.6313
0.066843 | 55.4122 | 25.891 | 108.5797 | 70.8316 | 117.8151 | 27.7061
0.066988 | 55.4869 | 26.254 | 108.2416 | 70.7899 | 117.4895 | 27.7435
0.067205 | 55.6864 | 26.199 | 108.3631 | 70.8576 | 117.6442 | 27.8432
0.067423 | 55.7361 | 26.435 | 108.1437 | 70.7028 | 117.4331 | 27.8681
0.067495 | 55.7111 | 26.222 | 108.3484 | 70.5898 | 117.6336 | 27.8556
0.06764 | 55.9107 | 26.228 | 108.4089 | 70.7335 | 117.7273 | 27.9553
0.067858 | 55.9105 | 26.275 | 108.3618 | 70.5065 | 117.6802 | 27.9552
0.068003 | 56.0351 | 26.379 | 108.2994 | 70.5395 | 117.6386 | 28.0176
0.06822 | 55.9102 | 26.116 | 108.5207 | 70.1314 | 117.8391 | 27.9551
0.068293 | 56.01 | 26.161 | 108.509 | 70.2031 | 117.844 | 28.005
0.068583 | 56.2094 | 26.565 | 108.1715 | 70.197 | 117.5397 | 28.1047
0.068655 | 56.0596 | 26.118 | 108.5685 | 69.9047 | 117.9118 | 28.0298
0.068873 | 56.3838 | 26.389 | 108.4056 | 70.1547 | 117.8029 | 28.1919
0.069018 | 56.4087 | 26.244 | 108.5589 | 70.0434 | 117.9603 | 28.2043
0.069235 | 56.4584 | 26.735 | 108.0845 | 69.8952 | 117.4942 | 28.2292
0.06938 | 56.5332 | 26.442 | 108.4024 | 69.8568 | 117.8246 | 28.2666
0.069525 | 56.4332 | 26.777 | 108.0341 | 69.5674 | 117.4396 | 28.2166
0.06967 | 56.4331 | 26.569 | 108.242 | 69.4224 | 117.6476 | 28.2166
0.069815 | 56.7824 | 26.533 | 108.3945 | 69.7785 | 117.8582 | 28.3912
0.070033 | 56.7073 | 26.498 | 108.4044 | 69.4547 | 117.8557 | 28.3537
0.070178 | 56.8819 | 26.894 | 108.0666 | 69.5599 | 117.5469 | 28.4409
0.070395 | 56.9316 | 26.32 | 108.6572 | 69.4157 | 118.1458 | 28.4658
0.07054 | 56.8816 | 26.859 | 108.1015 | 69.2021 | 117.5818 | 28.4408
0.070613 | 56.5821 | 26.737 | 108.1237 | 68.7068 | 117.554 | 28.291
0.07083 | 57.081 | 26.995 | 108.032 | 69.2003 | 117.5455 | 28.5405
0.071048 | 57.3553 | 26.513 | 108.6054 | 69.3746 | 118.1647 | 28.6777
0.071193 | 57.3552 | 26.67 | 108.4484 | 69.2331 | 118.0076 | 28.6776
0.07141 | 57.2802 | 26.781 | 108.3124 | 68.9172 | 117.8591 | 28.6401
0.071555 | 57.33 | 27.122 | 107.988 | 68.8471 | 117.543 | 28.665
0.071555 | 57.2052 | 26.98 | 108.0884 | 68.6727 | 117.6226 | 28.6026
0.071845 | 57.3297 | 26.858 | 108.2519 | 68.5689 | 117.8069 | 28.6649
0.071918 | 57.3297 | 27.346 | 107.7639 | 68.4997 | 117.3188 | 28.6648
0.072135 | 57.6539 | 27.293 | 107.925 | 68.7426 | 117.534 | 28.827
0.07228 | 57.5789 | 26.963 | 108.23 | 68.501 | 117.8265 | 28.7895
0.07257 | 57.6286 | 27.194 | 108.0155 | 68.2957 | 117.6203 | 28.8143
0.072715 | 57.6784 | 27.298 | 107.9281 | 68.228 | 117.5412 | 28.8392
0.072715 | 57.6285 | 27.38 | 107.8295 | 68.1594 | 117.4342 | 28.8142
0.073005 | 57.9028 | 27.042 | 108.2589 | 68.2643 | 117.9094 | 28.9514
0.073223 | 58.0773 | 27.213 | 108.1461 | 68.2999 | 117.8256 | 29.0386
0.073368 | 58.0272 | 27.266 | 108.0764 | 68.0967 | 117.7476 | 29.0136
0.073585 | 57.9522 | 27.439 | 107.8784 | 67.7934 | 117.5371 | 28.9761
0.07373 | 58.0519 | 27.224 | 108.1266 | 67.7953 | 117.8019 | 29.0259
0.073875 | 58.2764 | 27.264 | 108.1615 | 67.9661 | 117.8742 | 29.1382
0.073948 | 58.0268 | 27.42 | 107.9223 | 67.5619 | 117.5934 | 29.0134
0.074093 | 58.1514 | 27.495 | 107.8888 | 67.598 | 117.5807 | 29.0757
0.074383 | 58.226 | 27.441 | 107.9677 | 67.4348 | 117.672 | 29.113
0.074528 | 58.3008 | 27.326 | 108.1076 | 67.4039 | 117.8244 | 29.1504
0.074745 | 58.3505 | 27.627 | 107.8232 | 67.2743 | 117.5483 | 29.1753
0.074745 | 58.3755 | 27.33 | 108.1285 | 67.3076 | 117.8577 | 29.1877
0.075035 | 58.3752 | 27.62 | 107.8384 | 67.0472 | 117.5676 | 29.1876
0.075035 | 58.3004 | 27.8 | 107.6335 | 66.9474 | 117.3502 | 29.1502
0.075398 | 58.6494 | 27.662 | 107.8878 | 67.0885 | 117.6627 | 29.3247
0.07547 | 58.6743 | 27.704 | 107.8541 | 67.0571 | 117.6332 | 29.3372
0.07576 | 59.0484 | 27.921 | 107.7618 | 67.2941 | 117.6032 | 29.5242
0.075833 | 58.8986 | 27.66 | 107.9729 | 67.0323 | 117.7893 | 29.4493
0.07605 | 58.8735 | 27.744 | 107.8805 | 66.8075 | 117.6927 | 29.4367
0.076195 | 59.0979 | 27.953 | 107.7463 | 66.975 | 117.596 | 29.549
0.07634 | 59.2975 | 27.829 | 107.9368 | 67.1091 | 117.8197 | 29.6487
0.076485 | 59.0727 | 27.785 | 107.9059 | 66.6881 | 117.7514 | 29.5364
0.076703 | 59.2722 | 28.088 | 107.6694 | 66.7591 | 117.5481 | 29.6361
0.07692 | 59.4966 | 28.068 | 107.7642 | 66.862 | 117.6803 | 29.7483
0.076848 | 59.1224 | 27.877 | 107.8305 | 66.4381 | 117.6842 | 29.5612
0.077138 | 59.2718 | 28.038 | 107.7193 | 66.3821 | 117.5979 | 29.6359
0.077355 | 59.3216 | 28.263 | 107.5109 | 66.2598 | 117.3978 | 29.6608
0.077572 | 59.521 | 28.104 | 107.7363 | 66.3311 | 117.6565 | 29.7605
0.077717 | 59.5209 | 28.054 | 107.7863 | 66.2072 | 117.7064 | 29.7604
0.077935 | 59.4708 | 28.128 | 107.6956 | 65.9582 | 117.6074 | 29.7354
0.077935 | 59.5457 | 28.075 | 107.7736 | 66.0542 | 117.6978 | 29.7728
0.07808 | 59.6953 | 28.343 | 107.5554 | 66.1232 | 117.5046 | 29.8476
0.07837 | 59.6701 | 28.341 | 107.549 | 65.8463 | 117.494 | 29.835
0.078515 | 60.0193 | 28.313 | 107.6934 | 66.1695 | 117.6966 | 30.0096
0.078732 | 59.8943 | 28.665 | 107.2998 | 65.828 | 117.2822 | 29.9472
0.078877 | 60.2436 | 28.612 | 107.4692 | 66.1498 | 117.5098 | 30.1218
0.079022 | 59.8192 | 28.237 | 107.7027 | 65.4914 | 117.6726 | 29.9096
0.079095 | 59.7194 | 28.513 | 107.3935 | 65.3051 | 117.3467 | 29.8597
0.079385 | 59.9187 | 28.614 | 107.3589 | 65.3177 | 117.3454 | 29.9594
0.07953 | 60.3179 | 28.692 | 107.414 | 65.7005 | 117.4669 | 30.1589
0.079675 | 60.168 | 28.375 | 107.681 | 65.3929 | 117.709 | 30.084
0.079892 | 60.3924 | 28.536 | 107.5948 | 65.4957 | 117.6602 | 30.1962
0.079892 | 60.0431 | 28.605 | 107.4094 | 65.0585 | 117.4165 | 30.0215
0.08011 | 60.1427 | 28.497 | 107.5506 | 65.0062 | 117.5744 | 30.0714
0.080327 | 60.1924 | 28.679 | 107.3851 | 64.8921 | 117.4172 | 30.0962
0.080545 | 60.2921 | 28.739 | 107.3584 | 64.8405 | 117.407 | 30.146
0.08069 | 60.3418 | 28.984 | 107.1299 | 64.7857 | 117.1869 | 30.1709
0.080907 | 60.5912 | 29.008 | 107.1891 | 64.9198 | 117.2876 | 30.2956
0.081052 | 60.7158 | 28.915 | 107.3236 | 64.9574 | 117.4429 | 30.3579
0.081197 | 60.5909 | 28.802 | 107.395 | 64.6876 | 117.4935 | 30.2955
0.081342 | 60.6158 | 28.886 | 107.3193 | 64.6028 | 117.4219 | 30.3079
0.08156 | 60.7154 | 28.696 | 107.5425 | 64.5527 | 117.6617 | 30.3577
0.081705 | 60.5656 | 28.781 | 107.4075 | 64.2548 | 117.5018 | 30.2828
0.081922 | 60.6652 | 29.19 | 107.0317 | 64.2058 | 117.1426 | 30.3326
0.082067 | 60.69 | 29.129 | 107.101 | 64.1226 | 117.216 | 30.345
0.082067 | 60.7649 | 29.044 | 107.211 | 64.2138 | 117.3384 | 30.3824
0.082357 | 61.0391 | 28.999 | 107.3474 | 64.3207 | 117.5206 | 30.5196
0.082502 | 61.014 | 28.843 | 107.495 | 64.1772 | 117.664 | 30.507
0.08272 | 61.0887 | 29.23 | 107.1329 | 64.0988 | 117.3144 | 30.5444
0.082865 | 61.2383 | 29.336 | 107.0768 | 64.1671 | 117.2832 | 30.6192
0.083082 | 61.1882 | 29.042 | 107.3541 | 63.9389 | 117.5521 | 30.5941
0.083155 | 61.0135 | 29.238 | 107.0998 | 63.673 | 117.2687 | 30.5067
0.0833 | 61.2379 | 29.233 | 107.1796 | 63.8316 | 117.386 | 30.619
0.083517 | 61.1878 | 29.341 | 107.0549 | 63.6054 | 117.2529 | 30.5939
0.083517 | 61.2876 | 29.375 | 107.0542 | 63.7249 | 117.2688 | 30.6438
0.08388 | 61.6117 | 29.253 | 107.2842 | 63.8359 | 117.5529 | 30.8059
0.084097 | 61.6614 | 29.38 | 107.1738 | 63.7299 | 117.4507 | 30.8307
0.08417 | 61.6614 | 29.153 | 107.4008 | 63.6749 | 117.6777 | 30.8307
0.084315 | 61.6363 | 29.228 | 107.3174 | 63.5357 | 117.5901 | 30.8181
0.084532 | 61.5613 | 29.26 | 107.2604 | 63.2835 | 117.5206 | 30.7806
0.084677 | 61.8606 | 29.431 | 107.1892 | 63.5286 | 117.4993 | 30.9303
0.084895 | 61.7356 | 29.677 | 106.9015 | 63.2186 | 117.1908 | 30.8678
0.084967 | 61.8104 | 29.693 | 106.9105 | 63.2527 | 117.2122 | 30.9052
0.085257 | 61.9349 | 29.546 | 107.099 | 63.1836 | 117.4215 | 30.9675
0.085185 | 61.6356 | 29.5 | 107.0452 | 62.886 | 117.3178 | 30.8178
0.085547 | 61.9097 | 29.418 | 107.2186 | 62.94 | 117.5369 | 30.9549
0.085692 | 61.8347 | 29.632 | 106.9796 | 62.746 | 117.2854 | 30.9174
0.08591 | 61.9343 | 29.831 | 106.8138 | 62.7031 | 117.1362 | 30.9672
0.08591 | 62.2587 | 29.612 | 107.1409 | 63.0806 | 117.5174 | 31.1294
0.086055 | 62.1089 | 29.475 | 107.228 | 62.8002 | 117.5794 | 31.0544
0.086345 | 62.1585 | 29.567 | 107.1525 | 62.6468 | 117.5123 | 31.0793
0.08649 | 62.1834 | 29.651 | 107.0768 | 62.5705 | 117.4407 | 31.0917
0.086707 | 62.3828 | 29.696 | 107.0983 | 62.6436 | 117.4954 | 31.1914
0.086852 | 62.3328 | 29.96 | 106.8176 | 62.4814 | 117.2064 | 31.1664
0.086997 | 62.6321 | 29.633 | 107.2444 | 62.7213 | 117.683 | 31.316
0.087142 | 62.6319 | 29.681 | 107.1963 | 62.6168 | 117.635 | 31.316
0.087287 | 62.3324 | 29.734 | 107.0435 | 62.1696 | 117.4322 | 31.1662
0.087505 | 62.7314 | 29.919 | 106.9915 | 62.4711 | 117.4467 | 31.3657
0.08765 | 62.5067 | 29.92 | 106.9156 | 62.1114 | 117.3334 | 31.2534
0.087867 | 62.7062 | 30.04 | 106.8621 | 62.1846 | 117.3131 | 31.3531
0.088085 | 62.8058 | 30.167 | 106.7683 | 62.1441 | 117.2359 | 31.4029
0.08823 | 63.0552 | 30.377 | 106.6414 | 62.3247 | 117.1506 | 31.5276
0.08823 | 62.6559 | 30.439 | 106.4463 | 61.8722 | 116.889 | 31.328
0.08852 | 62.7305 | 30.23 | 106.6802 | 61.7538 | 117.1353 | 31.3653
0.088592 | 62.8552 | 30.505 | 106.4467 | 61.844 | 116.9226 | 31.4276
0.08881 | 63.0546 | 30.428 | 106.5902 | 61.9171 | 117.0993 | 31.5273
0.088955 | 63.0795 | 30.432 | 106.5945 | 61.8441 | 117.1077 | 31.5397
0.089172 | 63.0044 | 30.285 | 106.7165 | 61.6091 | 117.2172 | 31.5022
0.089317 | 63.1041 | 30.2 | 106.8347 | 61.6207 | 117.3521 | 31.5521
0.089535 | 63.1538 | 30.258 | 106.7933 | 61.5265 | 117.3189 | 31.5769
0.08968 | 63.503 | 30.584 | 106.5837 | 61.8164 | 117.1675 | 31.7515
0.089825 | 63.4031 | 30.527 | 106.6074 | 61.6054 | 117.1745 | 31.7015
0.090042 | 63.5027 | 30.486 | 106.6816 | 61.5672 | 117.2653 | 31.7513
0.090187 | 63.7022 | 30.639 | 106.5951 | 61.6894 | 117.2121 | 31.8511
0.090405 | 63.5273 | 30.76 | 106.4158 | 61.3476 | 117.0037 | 31.7637
0.090477 | 63.3776 | 31.009 | 106.1169 | 61.1329 | 116.6798 | 31.6888
0.090695 | 63.552 | 30.66 | 106.524 | 61.1786 | 117.116 | 31.776
0.090767 | 63.4771 | 30.568 | 106.591 | 61.0472 | 117.1705 | 31.7385
0.091057 | 63.6515 | 30.704 | 106.5132 | 61.0443 | 117.1217 | 31.8257
0.091275 | 63.5765 | 30.712 | 106.4802 | 60.8167 | 117.0762 | 31.7882
0.09142 | 63.7759 | 30.803 | 106.4556 | 60.9384 | 117.085 | 31.888
0.09142 | 63.6262 | 30.631 | 106.5777 | 60.7747 | 117.1821 | 31.8131
0.09171 | 63.601 | 30.64 | 106.5603 | 60.555 | 117.1605 | 31.8005
0.091855 | 63.9752 | 30.987 | 106.3381 | 60.8667 | 117.0006 | 31.9876
0.092072 | 63.8502 | 30.769 | 106.5144 | 60.5872 | 117.1561 | 31.9251
0.092217 | 63.9499 | 31.016 | 106.3006 | 60.6001 | 116.9589 | 31.9749
0.092435 | 64.1243 | 30.746 | 106.6288 | 60.6462 | 117.3162 | 32.0622
0.092435 | 63.9996 | 31.087 | 106.2462 | 60.5112 | 116.9128 | 31.9998
0.09258 | 64.0494 | 31.002 | 106.3478 | 60.4702 | 117.0227 | 32.0247
0.092869 | 64.2238 | 30.996 | 106.4119 | 60.4692 | 117.1159 | 32.1119
0.093014 | 64.0739 | 31.223 | 106.135 | 60.2139 | 116.814 | 32.037
0.093232 | 64.2484 | 31.036 | 106.3801 | 60.2605 | 117.0882 | 32.1242
0.093449 | 64.5725 | 31.348 | 106.1762 | 60.4671 | 116.9383 | 32.2863
0.093667 | 64.4226 | 31.323 | 106.1512 | 60.1667 | 116.8883 | 32.2113
0.093522 | 64.2481 | 31.288 | 106.128 | 60.0734 | 116.8361 | 32.1241
0.093884 | 64.4724 | 31.543 | 105.9478 | 60.0803 | 116.6932 | 32.2362
0.094029 | 64.6219 | 31.256 | 106.2846 | 60.1467 | 117.055 | 32.311
0.094247 | 64.8213 | 31.305 | 106.3021 | 60.2195 | 117.1057 | 32.4107
0.094319 | 64.4969 | 31.559 | 105.94 | 59.8292 | 116.6895 | 32.2485
0.094537 | 64.6714 | 31.562 | 105.9951 | 59.8761 | 116.7737 | 32.3357
0.094609 | 64.4468 | 31.647 | 105.8353 | 59.5928 | 116.5764 | 32.2234
0.094827 | 64.7959 | 31.471 | 106.1276 | 59.8243 | 116.9269 | 32.3979
0.095044 | 64.7208 | 31.64 | 105.9336 | 59.6085 | 116.7204 | 32.3604
0.095189 | 64.9203 | 31.732 | 105.9081 | 59.7272 | 116.7281 | 32.4601
0.095407 | 65.0199 | 31.425 | 106.2483 | 59.6954 | 117.0849 | 32.5099
0.095624 | 65.1444 | 31.738 | 105.9768 | 59.6899 | 116.8342 | 32.5722
0.095624 | 64.8201 | 31.932 | 105.6747 | 59.3507 | 116.4781 | 32.4101
0.095842 | 65.1941 | 31.686 | 106.0454 | 59.6063 | 116.9111 | 32.5971
0.096059 | 65.0942 | 31.802 | 105.8961 | 59.3673 | 116.7451 | 32.5471
0.096204 | 65.4683 | 31.584 | 106.2388 | 59.6667 | 117.1501 | 32.7341
0.096349 | 65.2436 | 31.762 | 105.9859 | 59.3437 | 116.8598 | 32.6218
0.096567 | 65.443 | 31.629 | 106.1853 | 59.4165 | 117.0925 | 32.7215
0.096567 | 65.1187 | 31.642 | 106.0642 | 59.0807 | 116.9173 | 32.5593
0.096784 | 65.3181 | 31.765 | 106.0077 | 59.1539 | 116.894 | 32.659
0.096929 | 65.3429 | 31.69 | 106.091 | 59.091 | 116.9814 | 32.6714
0.097219 | 65.2678 | 31.614 | 106.1419 | 58.8375 | 117.0199 | 32.6339
0.097364 | 65.5421 | 32.172 | 105.6754 | 59.0316 | 116.599 | 32.771
0.097582 | 65.6666 | 32.158 | 105.7309 | 59.0277 | 116.6753 | 32.8333
0.097799 | 65.5666 | 32.091 | 105.7645 | 58.7942 | 116.6923 | 32.7833
0.097872 | 65.7412 | 31.761 | 106.1527 | 58.929 | 117.1096 | 32.8706
0.097872 | 65.3171 | 32.333 | 105.4394 | 58.4957 | 116.3255 | 32.6585
0.098017 | 65.6413 | 32.039 | 105.8414 | 58.7399 | 116.7816 | 32.8206
0.098307 | 65.6909 | 32.385 | 105.512 | 58.6171 | 116.4605 | 32.8455
0.098379 | 65.8405 | 32.171 | 105.7758 | 58.726 | 116.7493 | 32.9203
0.098742 | 66.2643 | 32.083 | 106.0051 | 58.9396 | 117.0492 | 33.1322
0.098887 | 65.89 | 32.379 | 105.5843 | 58.4746 | 116.566 | 32.945
0.099032 | 66.4138 | 32.259 | 105.8789 | 58.9179 | 116.9479 | 33.2069
0.099032 | 65.9647 | 32.332 | 105.6562 | 58.4644 | 116.6504 | 32.9824
0.099394 | 66.2388 | 32.613 | 105.4666 | 58.527 | 116.5064 | 33.1194
0.099394 | 66.0891 | 32.355 | 105.6747 | 58.3764 | 116.6896 | 33.0446
0.099612 | 66.2386 | 32.136 | 105.9435 | 58.399 | 116.9833 | 33.1193
0.099829 | 66.5378 | 32.751 | 105.4283 | 58.5715 | 116.5179 | 33.2689
0.10005 | 66.4627 | 32.622 | 105.5322 | 58.3691 | 116.6094 | 33.2314
0.10019 | 66.5125 | 32.477 | 105.6938 | 58.3343 | 116.7793 | 33.2563
0.10041 | 66.5123 | 32.608 | 105.5628 | 58.2078 | 116.6482 | 33.2562
0.10055 | 66.8116 | 32.839 | 105.4315 | 58.4214 | 116.5668 | 33.4058
0.1007 | 66.7366 | 32.449 | 105.7965 | 58.2629 | 116.9193 | 33.3683
0.10084 | 66.7365 | 32.448 | 105.7975 | 58.179 | 116.9202 | 33.3682
0.10099 | 66.5367 | 32.708 | 105.4709 | 57.8977 | 116.5604 | 33.2684
0.10121 | 66.6862 | 32.347 | 105.8817 | 57.921 | 116.9961 | 33.3431
0.10142 | 66.9605 | 32.982 | 105.3382 | 58.0671 | 116.4982 | 33.4802
0.1015 | 66.9853 | 32.855 | 105.4734 | 58.0502 | 116.6377 | 33.4927
0.10179 | 67.1597 | 32.799 | 105.5876 | 58.0561 | 116.7809 | 33.5799
0.10193 | 67.1596 | 32.817 | 105.5695 | 57.9734 | 116.7628 | 33.5798
0.10186 | 66.8603 | 32.782 | 105.5048 | 57.7208 | 116.6481 | 33.4301
0.10222 | 67.0595 | 32.891 | 105.4622 | 57.711 | 116.6388 | 33.5298
0.10237 | 67.1592 | 33.062 | 105.3244 | 57.7267 | 116.5176 | 33.5796
0.10258 | 67.159 | 32.999 | 105.3873 | 57.6041 | 116.5805 | 33.5795
0.10273 | 67.1838 | 33.292 | 105.1026 | 57.5469 | 116.2999 | 33.5919
0.10295 | 67.2834 | 33.069 | 105.3588 | 57.5221 | 116.5727 | 33.6417
0.10302 | 67.2085 | 33.029 | 105.3738 | 57.4089 | 116.5752 | 33.6042
0.10324 | 67.4079 | 32.966 | 105.5033 | 57.4811 | 116.7379 | 33.7039
0.10331 | 67.2581 | 33.158 | 105.2614 | 57.2958 | 116.4711 | 33.6291
0.1036 | 67.3826 | 33.511 | 104.9499 | 57.2556 | 116.1803 | 33.6913
0.10374 | 67.4573 | 33.335 | 105.1508 | 57.2475 | 116.3936 | 33.7286
0.10382 | 67.7316 | 33.532 | 105.0452 | 57.4718 | 116.3338 | 33.8658
0.10396 | 67.7315 | 33.332 | 105.2452 | 57.3916 | 116.5338 | 33.8658
0.10411 | 67.5817 | 33.592 | 104.9352 | 57.1677 | 116.1988 | 33.7908
0.10432 | 67.7062 | 33.408 | 105.1607 | 57.1679 | 116.4451 | 33.8531
0.10454 | 67.7809 | 33.839 | 104.7546 | 57.1204 | 116.0514 | 33.8904
0.10476 | 67.9054 | 33.673 | 104.9621 | 57.1207 | 116.2797 | 33.9527
0.10483 | 68.0051 | 33.636 | 105.0324 | 57.1763 | 116.3666 | 34.0026
0.10505 | 67.5309 | 34.034 | 104.4763 | 56.6065 | 115.7315 | 33.7655
0.10519 | 67.8052 | 33.728 | 104.8737 | 56.7892 | 116.1746 | 33.9026
0.10541 | 67.7302 | 33.779 | 104.7977 | 56.6009 | 116.0861 | 33.8651
0.10556 | 67.7799 | 33.607 | 104.9863 | 56.5703 | 116.283 | 33.89
0.1057 | 67.8546 | 33.621 | 104.9972 | 56.5633 | 116.3063 | 33.9273
0.10592 | 67.9792 | 33.732 | 104.9277 | 56.5648 | 116.2576 | 33.9896
0.10599 | 68.2286 | 33.736 | 105.0069 | 56.7614 | 116.3783 | 34.1143
0.10621 | 68.0039 | 33.819 | 104.849 | 56.4335 | 116.1829 | 34.0019
0.10628 | 67.9539 | 33.869 | 104.7823 | 56.348 | 116.1079 | 33.9769
0.1065 | 68.2531 | 33.588 | 105.163 | 56.5139 | 116.5385 | 34.1265
0.10672 | 68.1032 | 33.807 | 104.8941 | 56.2583 | 116.2446 | 34.0516
0.10693 | 68.2776 | 33.94 | 104.8192 | 56.3069 | 116.1988 | 34.1388
0.10708 | 68.3523 | 33.958 | 104.8261 | 56.3005 | 116.2182 | 34.1762
0.10722 | 68.2025 | 33.612 | 105.1222 | 56.0846 | 116.4892 | 34.1012
0.10737 | 68.5516 | 33.906 | 104.9445 | 56.334 | 116.3698 | 34.2758
0.10759 | 68.277 | 33.91 | 104.849 | 55.9649 | 116.2285 | 34.1385
0.10766 | 68.4266 | 33.896 | 104.9129 | 56.0662 | 116.3173 | 34.2133
0.10788 | 68.5012 | 34.036 | 104.7977 | 56.0223 | 116.2146 | 34.2506
0.10809 | 68.6757 | 34.003 | 104.8889 | 56.071 | 116.3348 | 34.3378
0.10817 | 68.5259 | 34.021 | 104.821 | 55.8949 | 116.242 | 34.263
0.10838 | 68.5756 | 33.924 | 104.9345 | 55.8286 | 116.3638 | 34.2878
0.10838 | 68.7253 | 33.994 | 104.9144 | 55.9667 | 116.3686 | 34.3626
0.10875 | 68.8497 | 34.011 | 104.9389 | 55.8946 | 116.4138 | 34.4248
0.10889 | 69.0741 | 34.164 | 104.8607 | 56.0262 | 116.373 | 34.537
0.10911 | 68.8493 | 34.027 | 104.9228 | 55.7086 | 116.3977 | 34.4247
0.10918 | 68.8493 | 34.058 | 104.8918 | 55.6715 | 116.3666 | 34.4246
0.10933 | 69.0737 | 34.099 | 104.9256 | 55.8029 | 116.4378 | 34.5368
0.10947 | 68.9488 | 34.034 | 104.9489 | 55.6149 | 116.4404 | 34.4744
0.10976 | 69.198 | 34.208 | 104.858 | 55.695 | 116.391 | 34.599
0.10991 | 69.1729 | 34.317 | 104.7406 | 55.5987 | 116.2694 | 34.5864
0.10998 | 69.1479 | 34.276 | 104.7733 | 55.5393 | 116.2979 | 34.5739
0.11027 | 69.6465 | 34.418 | 104.7975 | 55.8455 | 116.4053 | 34.8233
0.1102 | 68.998 | 34.273 | 104.7263 | 55.2937 | 116.226 | 34.499
0.11056 | 69.297 | 34.222 | 104.877 | 55.3829 | 116.4265 | 34.6485
0.1107 | 69.3967 | 34.254 | 104.8782 | 55.4003 | 116.4443 | 34.6983
0.11092 | 69.3965 | 34.635 | 104.4972 | 55.2915 | 116.0632 | 34.6982
0.11107 | 69.5211 | 34.723 | 104.4507 | 55.3315 | 116.0375 | 34.7605
0.11128 | 69.5458 | 34.488 | 104.6939 | 55.2456 | 116.2849 | 34.7729
0.11128 | 69.5208 | 34.437 | 104.7366 | 55.2232 | 116.3234 | 34.7604
0.11157 | 69.5705 | 34.431 | 104.7592 | 55.1241 | 116.3542 | 34.7852
0.11172 | 69.6452 | 34.148 | 105.0671 | 55.1195 | 116.6746 | 34.8226
0.11194 | 69.6949 | 34.558 | 104.6736 | 55.0568 | 116.2894 | 34.8474
0.11208 | 69.8693 | 34.708 | 104.5818 | 55.1412 | 116.2267 | 34.9347
0.11215 | 69.9441 | 34.654 | 104.6607 | 55.1722 | 116.3181 | 34.9721
0.1123 | 69.7693 | 34.251 | 105.0054 | 54.9454 | 116.6337 | 34.8847
0.11237 | 69.894 | 34.415 | 104.883 | 55.0209 | 116.532 | 34.947
0.11273 | 70.1431 | 34.597 | 104.784 | 55.0649 | 116.4746 | 35.0716
0.11288 | 70.118 | 34.563 | 104.8097 | 54.972 | 116.496 | 35.059
0.1131 | 69.9931 | 34.614 | 104.717 | 54.7558 | 116.3826 | 34.9966
0.11324 | 70.2175 | 34.704 | 104.7018 | 54.8838 | 116.4047 | 35.1087
0.11331 | 70.2423 | 34.577 | 104.8371 | 54.8706 | 116.5442 | 35.1212
0.11353 | 70.3918 | 34.739 | 104.7249 | 54.8972 | 116.4569 | 35.1959
0.1136 | 70.4167 | 34.789 | 104.6832 | 54.884 | 116.4193 | 35.2083
0.11389 | 70.6409 | 34.686 | 104.861 | 54.9412 | 116.6345 | 35.3205
0.11404 | 70.541 | 34.935 | 104.5787 | 54.7837 | 116.3355 | 35.2705
0.11426 | 70.4909 | 34.988 | 104.509 | 54.6356 | 116.2575 | 35.2455
0.11433 | 70.6156 | 34.946 | 104.5925 | 54.71 | 116.3618 | 35.3078
0.11455 | 70.5904 | 34.726 | 104.8041 | 54.5841 | 116.5692 | 35.2952
0.11462 | 70.5903 | 35.047 | 104.4831 | 54.5495 | 116.2482 | 35.2952
0.11484 | 70.4904 | 35.167 | 104.3298 | 54.3592 | 116.0782 | 35.2452
0.11505 | 70.5899 | 35.16 | 104.37 | 54.3429 | 116.135 | 35.295
0.1152 | 70.6896 | 34.946 | 104.6172 | 54.361 | 116.3988 | 35.3448
0.11534 | 70.5148 | 35.241 | 104.2639 | 54.1412 | 116.0164 | 35.2574
0.11556 | 70.8139 | 35.152 | 104.4526 | 54.2982 | 116.255 | 35.407
0.11571 | 70.6891 | 35.129 | 104.434 | 54.1222 | 116.2155 | 35.3445
0.11585 | 70.9384 | 35.15 | 104.4961 | 54.2697 | 116.3192 | 35.4692
0.11607 | 70.8634 | 35.131 | 104.4901 | 54.1033 | 116.3007 | 35.4317
0.11629 | 70.8881 | 35.434 | 104.1954 | 54.0234 | 116.01 | 35.444
0.11643 | 70.9378 | 34.894 | 104.7519 | 53.9988 | 116.5749 | 35.4689
0.1165 | 70.9128 | 35.044 | 104.5936 | 53.9438 | 116.4124 | 35.4564
0.11665 | 70.8628 | 35.397 | 104.2239 | 53.8338 | 116.0344 | 35.4314
0.11679 | 70.9126 | 35.243 | 104.3945 | 53.8096 | 116.2133 | 35.4563
0.11708 | 71.0869 | 35.24 | 104.4556 | 53.8252 | 116.3034 | 35.5434
0.11716 | 71.3612 | 35.182 | 104.6051 | 54.0261 | 116.4986 | 35.6806
0.11737 | 71.361 | 35.51 | 104.277 | 53.9258 | 116.1705 | 35.6805
0.11752 | 71.2611 | 35.554 | 104.1997 | 53.7742 | 116.0765 | 35.6305
0.11759 | 71.3109 | 35.417 | 104.3533 | 53.7834 | 116.2384 | 35.6554
0.11788 | 71.3605 | 35.295 | 104.4918 | 53.6932 | 116.3853 | 35.6803
0.11803 | 71.2855 | 35.39 | 104.3718 | 53.5637 | 116.2528 | 35.6428
0.11824 | 71.5597 | 35.58 | 104.2732 | 53.6971 | 116.1999 | 35.7799
0.11846 | 71.2851 | 35.712 | 104.0497 | 53.3667 | 115.9306 | 35.6426
0.11853 | 71.4098 | 35.567 | 104.2363 | 53.4392 | 116.1379 | 35.7049
0.11853 | 71.2851 | 35.509 | 104.2527 | 53.334 | 116.1335 | 35.6425
0.1189 | 71.4843 | 35.385 | 104.4431 | 53.3389 | 116.3571 | 35.7421
0.11897 | 71.5091 | 35.604 | 104.2324 | 53.3273 | 116.1506 | 35.7546
0.11926 | 71.6585 | 35.656 | 104.2302 | 53.3229 | 116.1733 | 35.8293
0.1194 | 71.833 | 35.681 | 104.2633 | 53.4043 | 116.2355 | 35.9165
0.11962 | 71.9824 | 35.408 | 104.5861 | 53.4321 | 116.5832 | 35.9912
0.11977 | 71.7827 | 35.734 | 104.1936 | 53.2007 | 116.1574 | 35.8914
0.11977 | 71.7329 | 35.262 | 104.649 | 53.1591 | 116.6044 | 35.8664
0.12006 | 71.7575 | 35.603 | 104.3162 | 53.0512 | 116.2758 | 35.8788
0.1202 | 71.932 | 35.625 | 104.3523 | 53.1323 | 116.341 | 35.966
0.12042 | 72.1064 | 35.74 | 104.2955 | 53.1812 | 116.3132 | 36.0532
0.12056 | 72.0563 | 36.005 | 104.0138 | 53.0757 | 116.0232 | 36.0282
0.12071 | 72.0313 | 35.942 | 104.0684 | 52.9912 | 116.0736 | 36.0156
0.12085 | 71.7318 | 35.992 | 103.9186 | 52.6799 | 115.8739 | 35.8659
0.12107 | 72.0559 | 35.883 | 104.1356 | 52.8529 | 116.1449 | 36.0279
0.12122 | 71.9061 | 36.097 | 103.8717 | 52.6661 | 115.856 | 35.953
0.12143 | 72.3299 | 35.86 | 104.25 | 52.9208 | 116.3049 | 36.1649
0.12158 | 72.2799 | 35.778 | 104.3153 | 52.8165 | 116.3619 | 36.1399
0.12158 | 72.0304 | 35.84 | 104.1701 | 52.6113 | 116.1752 | 36.0152
0.12172 | 71.9804 | 36.096 | 103.8975 | 52.5076 | 115.8942 | 35.9902
0.12209 | 72.3542 | 36.392 | 103.7261 | 52.6578 | 115.7851 | 36.1771
0.12223 | 72.1046 | 35.954 | 104.0809 | 52.3912 | 116.0983 | 36.0523
0.12245 | 72.1044 | 35.992 | 104.0428 | 52.298 | 116.0602 | 36.0522
0.12252 | 72.5783 | 36.34 | 103.8528 | 52.6538 | 115.9491 | 36.2891
0.12267 | 72.5532 | 36.219 | 103.9654 | 52.5711 | 116.0576 | 36.2766
0.12281 | 72.4782 | 35.987 | 104.1724 | 52.448 | 116.2521 | 36.2391
0.12303 | 72.7524 | 36.356 | 103.8948 | 52.5781 | 116.0202 | 36.3762
0.12325 | 72.6025 | 36.327 | 103.8738 | 52.3637 | 115.9742 | 36.3012
0.12339 | 72.5525 | 36.253 | 103.9312 | 52.2616 | 116.0232 | 36.2762
0.12361 | 73.0262 | 36.629 | 103.7131 | 52.5529 | 115.8841 | 36.5131
0.12368 | 72.7018 | 36.415 | 103.8189 | 52.2599 | 115.9359 | 36.3509
0.1239 | 72.7765 | 36.443 | 103.8158 | 52.2284 | 115.9452 | 36.3882
0.12404 | 72.477 | 36.364 | 103.795 | 51.9259 | 115.8745 | 36.2385
0.12419 | 72.8011 | 36.313 | 103.954 | 52.1263 | 116.0876 | 36.4006
0.12433 | 72.8509 | 36.43 | 103.8536 | 52.1055 | 115.9954 | 36.4254
0.12455 | 72.9255 | 36.211 | 104.0975 | 52.0744 | 116.2517 | 36.4627
0.12477 | 73.1248 | 36.45 | 103.9249 | 52.1434 | 116.1124 | 36.5624
0.12484 | 73.025 | 36.462 | 103.8797 | 52.0331 | 116.0505 | 36.5125
0.12506 | 73.0248 | 36.534 | 103.8076 | 51.9425 | 115.9784 | 36.5124
0.1252 | 72.9747 | 36.364 | 103.9609 | 51.8424 | 116.1234 | 36.4874
0.12542 | 72.9246 | 36.33 | 103.9782 | 51.7125 | 116.1323 | 36.4623
0.12557 | 73.3485 | 36.567 | 103.8825 | 51.9904 | 116.1073 | 36.6743
0.12578 | 73.2735 | 36.536 | 103.8885 | 51.8408 | 116.1007 | 36.6367
0.12578 | 73.049 | 36.46 | 103.8897 | 51.6624 | 116.0645 | 36.5245
0.126 | 73.2483 | 36.515 | 103.9011 | 51.7314 | 116.1092 | 36.6242
0.12622 | 73.3728 | 36.559 | 103.8986 | 51.7409 | 116.1274 | 36.6864
0.12636 | 73.2978 | 36.783 | 103.6496 | 51.6222 | 115.8659 | 36.6489
0.12658 | 73.2727 | 36.691 | 103.7332 | 51.5136 | 115.9453 | 36.6363
0.1268 | 73.7464 | 36.807 | 103.7751 | 51.7988 | 116.0662 | 36.8732
0.12687 | 73.447 | 36.778 | 103.7043 | 51.5332 | 115.9455 | 36.7235
0.12702 | 73.6214 | 36.716 | 103.8245 | 51.6118 | 116.0947 | 36.8107
0.12723 | 73.5963 | 36.838 | 103.6941 | 51.5038 | 115.9601 | 36.7981
0.12738 | 73.5712 | 36.805 | 103.7187 | 51.4254 | 115.9806 | 36.7856
0.1276 | 73.6209 | 36.82 | 103.7203 | 51.3767 | 115.9904 | 36.8104
0.12774 | 73.6207 | 36.924 | 103.6162 | 51.3183 | 115.8864 | 36.8104
0.12796 | 73.9198 | 36.732 | 103.9079 | 51.4648 | 116.2279 | 36.9599
0.12803 | 73.8449 | 36.652 | 103.963 | 51.3772 | 116.2705 | 36.9225
0.12818 | 73.77 | 37.069 | 103.521 | 51.2606 | 115.816 | 36.885
0.12839 | 73.8695 | 36.824 | 103.7992 | 51.2513 | 116.1108 | 36.9348
0.12854 | 73.8444 | 36.713 | 103.9018 | 51.1739 | 116.2092 | 36.9222
0.12868 | 73.8942 | 36.972 | 103.6594 | 51.1549 | 115.9751 | 36.9471
0.12897 | 74.0934 | 36.998 | 103.6998 | 51.1944 | 116.0487 | 37.0467
0.12897 | 73.9438 | 37.102 | 103.5459 | 51.0784 | 115.8699 | 36.9719
0.12919 | 74.1181 | 36.748 | 103.958 | 51.1273 | 116.3111 | 37.0591
0.12941 | 74.1927 | 37.226 | 103.5049 | 51.0991 | 115.8704 | 37.0964
0.12948 | 74.1677 | 37.079 | 103.6436 | 51.0511 | 116.0049 | 37.0839
0.12977 | 74.2922 | 37.055 | 103.7091 | 51.0329 | 116.0911 | 37.1461
0.12977 | 74.3919 | 37.008 | 103.7893 | 51.1098 | 116.188 | 37.196
0.12992 | 74.317 | 36.968 | 103.8043 | 50.9951 | 116.1905 | 37.1585
0.13021 | 74.3167 | 36.836 | 103.9362 | 50.8813 | 116.3223 | 37.1583
0.13028 | 74.4164 | 36.951 | 103.8545 | 50.9295 | 116.2572 | 37.2082
0.1305 | 74.3413 | 37.203 | 103.5774 | 50.7871 | 115.9677 | 37.1707
0.13079 | 74.5655 | 36.973 | 103.8822 | 50.8459 | 116.3098 | 37.2828
0.13093 | 74.4905 | 37.103 | 103.7272 | 50.7323 | 116.1423 | 37.2453
0.13115 | 74.6649 | 37.044 | 103.8443 | 50.7811 | 116.2885 | 37.3325
0.13115 | 74.3906 | 37.089 | 103.7079 | 50.572 | 116.1063 | 37.1953
0.13137 | 74.4402 | 37.436 | 103.3774 | 50.526 | 115.7841 | 37.2201
0.13158 | 74.6645 | 37.226 | 103.6622 | 50.613 | 116.1062 | 37.3322
0.13158 | 74.465 | 37.218 | 103.6037 | 50.4613 | 116.0145 | 37.2325
0.13195 | 74.6142 | 37.17 | 103.7014 | 50.4358 | 116.1371 | 37.3071
0.13202 | 74.6391 | 37.444 | 103.4357 | 50.427 | 115.8756 | 37.3196
0.13209 | 74.639 | 37.123 | 103.7567 | 50.3992 | 116.1965 | 37.3195
0.13238 | 74.8881 | 37.448 | 103.5147 | 50.477 | 115.9961 | 37.4441
0.1326 | 74.7632 | 37.179 | 103.7421 | 50.3 | 116.2026 | 37.3816
0.13274 | 74.9377 | 37.585 | 103.3942 | 50.3765 | 115.8838 | 37.4688
0.13282 | 75.0872 | 37.458 | 103.5711 | 50.4616 | 116.0856 | 37.5436
0.13311 | 75.1867 | 37.649 | 103.4132 | 50.4264 | 115.9444 | 37.5934
0.13311 | 74.9124 | 37.215 | 103.7558 | 50.2203 | 116.2412 | 37.4562
0.1334 | 74.8871 | 37.323 | 103.6394 | 50.0922 | 116.1206 | 37.4436
0.13354 | 74.8621 | 37.678 | 103.276 | 50.019 | 115.753 | 37.431
0.13376 | 74.8618 | 37.306 | 103.6479 | 49.9375 | 116.1249 | 37.4309
0.1339 | 75.0862 | 37.489 | 103.5397 | 50.051 | 116.0541 | 37.5431
0.13412 | 75.0361 | 37.516 | 103.496 | 49.9325 | 116.002 | 37.518
0.13412 | 75.0361 | 37.679 | 103.333 | 49.9325 | 115.839 | 37.518
0.13427 | 74.9362 | 37.495 | 103.4837 | 49.8041 | 115.9731 | 37.4681
0.13456 | 75.1354 | 37.504 | 103.5411 | 49.8449 | 116.0637 | 37.5677
0.13477 | 74.9357 | 37.816 | 103.1626 | 49.6162 | 115.6518 | 37.4678
0.13492 | 75.0353 | 37.474 | 103.5378 | 49.6367 | 116.0436 | 37.5176
0.13514 | 75.2096 | 37.713 | 103.3569 | 49.6859 | 115.8918 | 37.6048
0.13528 | 75.0349 | 37.395 | 103.6166 | 49.5035 | 116.1225 | 37.5175
0.13535 | 75.2094 | 37.5 | 103.5698 | 49.6059 | 116.1047 | 37.6047
0.1355 | 75.1843 | 37.647 | 103.4144 | 49.5343 | 115.9452 | 37.5922
0.13572 | 75.0095 | 38.063 | 102.9402 | 49.3261 | 115.4418 | 37.5048
0.13586 | 75.4084 | 37.368 | 103.7681 | 49.5671 | 116.3362 | 37.7042
0.13608 | 75.3085 | 37.85 | 103.2528 | 49.4144 | 115.8042 | 37.6542
0.13622 | 75.4081 | 37.773 | 103.363 | 49.4349 | 115.931 | 37.704
0.13637 | 75.0588 | 37.809 | 103.2106 | 49.1262 | 115.7204 | 37.5294
0.13651 | 75.1833 | 37.825 | 103.2361 | 49.1653 | 115.7667 | 37.5917
0.13673 | 75.208 | 37.971 | 103.0983 | 49.1051 | 115.633 | 37.604
0.13695 | 75.532 | 37.927 | 103.2503 | 49.2637 | 115.839 | 37.766
0.13709 | 75.2576 | 38.075 | 103.0109 | 49.0114 | 115.5538 | 37.6288
0.13731 | 75.3072 | 38.271 | 102.8314 | 48.97 | 115.3826 | 37.6536
0.13738 | 75.3321 | 37.797 | 103.3137 | 48.9622 | 115.869 | 37.666
0.13746 | 75.4068 | 38.167 | 102.9686 | 48.9908 | 115.5364 | 37.7034
0.13775 | 75.3816 | 38.068 | 103.0592 | 48.8693 | 115.6228 | 37.6908
0.13789 | 75.157 | 38.003 | 103.0493 | 48.655 | 115.5755 | 37.5785
0.13811 | 75.3563 | 37.988 | 103.1308 | 48.7227 | 115.6902 | 37.6782
0.13825 | 75.3562 | 38.179 | 102.9397 | 48.6715 | 115.4991 | 37.6781
0.1384 | 75.2313 | 38.152 | 102.9251 | 48.5303 | 115.4637 | 37.6157
0.13847 | 75.2811 | 38.129 | 102.9647 | 48.5409 | 115.5116 | 37.6406
0.13876 | 75.2808 | 38.422 | 102.6716 | 48.4392 | 115.2184 | 37.6404
0.13891 | 75.3306 | 38.159 | 102.9512 | 48.4245 | 115.5063 | 37.6653
0.13912 | 75.4301 | 38.109 | 103.0344 | 48.4203 | 115.6061 | 37.7151
0.13927 | 75.4798 | 38.495 | 102.6649 | 48.4056 | 115.2449 | 37.7399
0.13934 | 75.5795 | 37.972 | 103.2212 | 48.452 | 115.8178 | 37.7898
0.13934 | 75.6793 | 38.002 | 103.2244 | 48.5236 | 115.8376 | 37.8396
0.1397 | 75.5542 | 38.345 | 102.8397 | 48.3081 | 115.4321 | 37.7771
0.13985 | 75.4793 | 38.307 | 102.8528 | 48.2045 | 115.4326 | 37.7396
0.14007 | 75.1549 | 38.383 | 102.6686 | 47.898 | 115.1944 | 37.5774
0.14028 | 75.3541 | 38.085 | 103.033 | 47.9658 | 115.5921 | 37.6771
0.14043 | 75.6034 | 38.426 | 102.7751 | 48.0937 | 115.3757 | 37.8017
0.14036 | 75.6284 | 38.174 | 103.0355 | 48.1364 | 115.6402 | 37.8142
0.14072 | 75.8275 | 38.129 | 103.1468 | 48.1539 | 115.7848 | 37.9138
0.14094 | 75.6029 | 38.515 | 102.686 | 47.9202 | 115.2864 | 37.8014
0.14108 | 75.902 | 38.242 | 103.0587 | 48.083 | 115.709 | 37.951
0.14123 | 76.1263 | 38.309 | 103.0664 | 48.1924 | 115.7541 | 38.0631
0.14137 | 76.0264 | 38.277 | 103.0651 | 48.0723 | 115.7362 | 38.0132
0.14137 | 75.9516 | 38.361 | 102.9562 | 48.0194 | 115.6148 | 37.9758
0.14173 | 76.4001 | 38.859 | 102.6077 | 48.2131 | 115.341 | 38.2
0.14188 | 76.4498 | 38.578 | 102.9053 | 48.1988 | 115.6469 | 38.2249
0.1421 | 76.8486 | 38.581 | 103.0352 | 48.4057 | 115.8433 | 38.4243
0.14224 | 76.624 | 38.722 | 102.8193 | 48.1985 | 115.59 | 38.312
0.14246 | 76.6737 | 38.676 | 102.8819 | 48.1597 | 115.6608 | 38.3368
0.14253 | 76.524 | 38.299 | 103.209 | 48.0302 | 115.963 | 38.262
0.14275 | 76.5736 | 38.66 | 102.8645 | 47.9918 | 115.6268 | 38.2868
0.14289 | 76.9974 | 38.892 | 102.7738 | 48.2397 | 115.6067 | 38.4987
0.14311 | 76.9224 | 38.807 | 102.8338 | 48.114 | 115.6542 | 38.4612
0.14318 | 77.047 | 38.852 | 102.8303 | 48.1766 | 115.6715 | 38.5235
0.14333 | 76.972 | 38.998 | 102.6593 | 48.0756 | 115.488 | 38.486
0.14362 | 77.3458 | 39.151 | 102.6309 | 48.2388 | 115.5219 | 38.6729
0.14369 | 77.0714 | 38.729 | 102.9615 | 48.0235 | 115.8067 | 38.5357
0.14391 | 77.4453 | 38.801 | 103.0141 | 48.2107 | 115.9216 | 38.7226
0.14391 | 77.3705 | 38.725 | 103.0652 | 48.1587 | 115.9602 | 38.6852
0.14427 | 77.5197 | 38.701 | 103.1389 | 48.1411 | 116.0589 | 38.7599
0.14434 | 77.4448 | 38.868 | 102.9469 | 48.0651 | 115.8544 | 38.7224
0.14463 | 77.644 | 38.875 | 103.0063 | 48.1064 | 115.947 | 38.822
0.14471 | 77.245 | 39.009 | 102.7393 | 47.8066 | 115.6135 | 38.6225
0.14478 | 77.3696 | 38.908 | 102.8819 | 47.8687 | 115.7768 | 38.6848
0.14507 | 77.5189 | 39.214 | 102.6256 | 47.8759 | 115.5454 | 38.7594
0.14514 | 77.444 | 38.939 | 102.8757 | 47.8004 | 115.783 | 38.722
0.14543 | 77.6931 | 39.133 | 102.7647 | 47.8764 | 115.7135 | 38.8465
0.1455 | 77.7179 | 39.063 | 102.843 | 47.8696 | 115.796 | 38.859
0.14572 | 78.017 | 39.263 | 102.7427 | 48.0034 | 115.7455 | 39.0085
0.14587 | 77.6178 | 38.906 | 102.9666 | 47.682 | 115.9029 | 38.8089
0.14608 | 77.9168 | 39.014 | 102.9583 | 47.8157 | 115.9444 | 38.9584
0.14623 | 77.7671 | 39.323 | 102.5994 | 47.6659 | 115.5605 | 38.8835
0.14652 | 78.1408 | 39.413 | 102.6339 | 47.8266 | 115.6574 | 39.0704
0.14659 | 77.9413 | 39.38 | 102.6004 | 47.6668 | 115.5906 | 38.9706
0.14659 | 77.8914 | 39.35 | 102.6138 | 47.6328 | 115.5957 | 38.9457
0.14688 | 78.1405 | 39.149 | 102.8978 | 47.7084 | 115.9212 | 39.0702
0.14703 | 77.9658 | 39.396 | 102.5926 | 47.5425 | 115.5869 | 38.9829
0.14717 | 78.1402 | 39.251 | 102.7957 | 47.6141 | 115.8191 | 39.0701
0.14732 | 78.165 | 39.483 | 102.572 | 47.5841 | 115.5995 | 39.0825
0.14761 | 78.2395 | 39.547 | 102.5328 | 47.5411 | 115.5727 | 39.1197
0.14782 | 78.4138 | 39.543 | 102.5949 | 47.5891 | 115.6639 | 39.2069
0.1479 | 78.4137 | 39.396 | 102.7419 | 47.5657 | 115.8109 | 39.2069
0.1479 | 78.2392 | 39.607 | 102.4727 | 47.4477 | 115.5126 | 39.1196
0.14826 | 78.7126 | 39.396 | 102.8415 | 47.651 | 115.9603 | 39.3563
0.1484 | 78.8122 | 39.485 | 102.7857 | 47.6715 | 115.9211 | 39.4061
0.14862 | 78.4379 | 39.739 | 102.407 | 47.35 | 115.48 | 39.219
0.14877 | 78.7869 | 39.493 | 102.7693 | 47.5384 | 115.9004 | 39.3934
0.14884 | 78.5374 | 39.419 | 102.7601 | 47.3476 | 115.8497 | 39.2687
0.14906 | 78.5621 | 39.469 | 102.7184 | 47.2951 | 115.8121 | 39.2811
0.14913 | 78.7366 | 39.748 | 102.4975 | 47.3891 | 115.6203 | 39.3683
0.14942 | 78.8859 | 39.632 | 102.6633 | 47.3971 | 115.811 | 39.443
0.14956 | 78.8609 | 39.6 | 102.687 | 47.3344 | 115.8304 | 39.4304
0.14978 | 79.1349 | 39.633 | 102.7453 | 47.4486 | 115.9345 | 39.5675
0.14985 | 78.8606 | 39.84 | 102.4469 | 47.2426 | 115.5903 | 39.4303
0.15007 | 78.8105 | 39.749 | 102.5212 | 47.1407 | 115.6562 | 39.4052
0.15007 | 78.8603 | 39.645 | 102.6418 | 47.174 | 115.7852 | 39.4302
0.15036 | 78.9847 | 39.66 | 102.6682 | 47.1657 | 115.8324 | 39.4924
0.15058 | 78.8847 | 39.566 | 102.7289 | 47.0312 | 115.8764 | 39.4424
0.1508 | 79.0591 | 39.988 | 102.365 | 47.0789 | 115.5415 | 39.5295
0.15087 | 79.0341 | 39.908 | 102.4367 | 47.0397 | 115.609 | 39.517
0.15109 | 79.2084 | 39.533 | 102.8698 | 47.0874 | 116.0712 | 39.6042
0.15116 | 79.1584 | 39.781 | 102.6051 | 47.0318 | 115.7982 | 39.5792
0.15145 | 78.9337 | 39.878 | 102.4332 | 46.7934 | 115.5889 | 39.4669
0.15159 | 79.3076 | 39.786 | 102.6499 | 46.9952 | 115.8678 | 39.6538
0.15181 | 79.1827 | 39.772 | 102.6222 | 46.8456 | 115.8193 | 39.5913
0.15196 | 79.2574 | 40.028 | 102.3911 | 46.8501 | 115.6007 | 39.6287
0.15196 | 79.1327 | 39.928 | 102.4496 | 46.768 | 115.6383 | 39.5663
0.15225 | 78.9578 | 39.971 | 102.3483 | 46.5641 | 115.5079 | 39.4789
0.15239 | 79.3317 | 39.936 | 102.5079 | 46.7651 | 115.7299 | 39.6659
0.15254 | 79.5809 | 39.962 | 102.565 | 46.884 | 115.8285 | 39.7905
0.15275 | 79.4061 | 39.966 | 102.5027 | 46.7029 | 115.7371 | 39.7031
0.1529 | 79.4309 | 40.133 | 102.344 | 46.6748 | 115.5825 | 39.7155
0.15304 | 79.4557 | 39.946 | 102.5392 | 46.6468 | 115.7819 | 39.7279
0.15326 | 79.4555 | 40.11 | 102.3752 | 46.5804 | 115.6177 | 39.7277
0.15341 | 79.7296 | 40.141 | 102.4355 | 46.7151 | 115.7238 | 39.8648
0.15362 | 79.5299 | 40.068 | 102.442 | 46.519 | 115.697 | 39.765
0.1537 | 79.6794 | 39.904 | 102.6558 | 46.5943 | 115.9357 | 39.8397
0.15391 | 79.7042 | 40.188 | 102.3801 | 46.5445 | 115.6641 | 39.8521
0.15399 | 79.6542 | 40.094 | 102.4574 | 46.4902 | 115.7331 | 39.8271
0.1542 | 79.5792 | 40.275 | 102.2514 | 46.3759 | 115.5146 | 39.7896
0.15442 | 79.7784 | 40.244 | 102.3488 | 46.4397 | 115.6452 | 39.8892
0.15456 | 79.9528 | 39.908 | 102.7429 | 46.5089 | 116.0684 | 39.9764
0.15478 | 79.9027 | 40.382 | 102.2522 | 46.4112 | 115.5694 | 39.9514
0.15493 | 79.9524 | 40.12 | 102.5308 | 46.3999 | 115.8562 | 39.9762
0.15493 | 80.0272 | 40.221 | 102.4547 | 46.4481 | 115.7926 | 40.0136
0.15522 | 80.0768 | 40.242 | 102.4503 | 46.3933 | 115.7964 | 40.0384
0.15543 | 79.7275 | 40.416 | 102.1598 | 46.1036 | 115.4478 | 39.8638
0.15558 | 79.9518 | 40.234 | 102.4166 | 46.2048 | 115.7419 | 39.9759
0.1558 | 80.1759 | 40.232 | 102.4933 | 46.2842 | 115.856 | 40.088
0.15594 | 80.1509 | 40.629 | 102.088 | 46.2251 | 115.4464 | 40.0754
0.15616 | 80.1506 | 40.35 | 102.3669 | 46.1606 | 115.7253 | 40.0753
0.15623 | 80.2004 | 40.321 | 102.4125 | 46.171 | 115.7792 | 40.1002
0.15638 | 80.2252 | 40.121 | 102.6207 | 46.1441 | 115.9916 | 40.1126
0.15652 | 79.9508 | 40.424 | 102.2263 | 45.926 | 115.5514 | 39.9754
0.15674 | 80.0752 | 40.456 | 102.2357 | 45.9417 | 115.5816 | 40.0376
0.15696 | 80.4989 | 40.501 | 102.332 | 46.1479 | 115.7484 | 40.2494
0.1571 | 80.6234 | 40.551 | 102.3235 | 46.1846 | 115.7607 | 40.3117
0.15717 | 80 | 40.805 | 101.8617 | 45.7666 | 115.195 | 40
0.15739 | 80.3239 | 40.422 | 102.3526 | 45.9092 | 115.7399 | 40.1619
0.15754 | 80.598 | 40.597 | 102.269 | 46.0409 | 115.702 | 40.299
0.15775 | 80.7972 | 40.372 | 102.5604 | 46.1038 | 116.0266 | 40.3986
0.15775 | 80.3983 | 40.401 | 102.3984 | 45.8509 | 115.7982 | 40.1992
0.15804 | 80.4229 | 40.652 | 102.1556 | 45.7823 | 115.5595 | 40.2115
0.15819 | 80.3979 | 40.636 | 102.1633 | 45.7245 | 115.5629 | 40.1989
0.15841 | 80.5722 | 40.668 | 102.1894 | 45.7718 | 115.6181 | 40.2861
0.15855 | 80.6468 | 40.542 | 102.3403 | 45.777 | 115.7814 | 40.3234
0.15862 | 80.5221 | 40.759 | 102.0817 | 45.6774 | 115.502 | 40.261
0.15884 | 80.846 | 40.695 | 102.2537 | 45.8188 | 115.728 | 40.423
0.15913 | 81.0451 | 40.623 | 102.392 | 45.8605 | 115.8996 | 40.5226
0.1592 | 80.696 | 40.609 | 102.2897 | 45.6203 | 115.739 | 40.348
0.15942 | 80.8703 | 40.725 | 102.2318 | 45.6674 | 115.7101 | 40.4351
0.15957 | 80.8951 | 40.537 | 102.428 | 45.6414 | 115.9105 | 40.4475
0.15978 | 80.845 | 40.842 | 102.1063 | 45.5479 | 115.5805 | 40.4225
0.15993 | 81.2438 | 40.735 | 102.3463 | 45.756 | 115.8869 | 40.6219
0.16007 | 81.094 | 40.788 | 102.2433 | 45.621 | 115.759 | 40.547
0.16029 | 80.8694 | 40.987 | 101.9695 | 45.4189 | 115.4477 | 40.4347
0.16036 | 80.8942 | 40.783 | 102.1817 | 45.4139 | 115.6641 | 40.4471
0.16058 | 81.0685 | 40.458 | 102.5648 | 45.4609 | 116.0763 | 40.5343
0.16065 | 81.243 | 40.626 | 102.455 | 45.549 | 115.9955 | 40.6215
0.16094 | 81.3674 | 40.636 | 102.4865 | 45.5442 | 116.0477 | 40.6837
0.16109 | 81.4171 | 40.831 | 102.308 | 45.5341 | 115.8775 | 40.7085
0.16131 | 81.4418 | 40.764 | 102.3833 | 45.488 | 115.9569 | 40.7209
0.16138 | 81.2422 | 40.739 | 102.3417 | 45.3439 | 115.8821 | 40.6211
0.1616 | 81.3417 | 40.901 | 102.2129 | 45.3445 | 115.7699 | 40.6709
0.1616 | 81.2669 | 41.018 | 102.071 | 45.2982 | 115.6155 | 40.6335
0.16196 | 81.3164 | 40.883 | 102.2225 | 45.2273 | 115.7752 | 40.6582
0.1621 | 81.5407 | 40.977 | 102.2032 | 45.3252 | 115.7933 | 40.7703
0.16232 | 81.715 | 40.868 | 102.3703 | 45.3719 | 115.9895 | 40.8575
0.16239 | 81.4406 | 40.469 | 102.6779 | 45.1827 | 116.2513 | 40.7203
0.16254 | 81.7646 | 40.841 | 102.4139 | 45.3417 | 116.0413 | 40.8823
0.16268 | 81.6896 | 41 | 102.2299 | 45.2552 | 115.8448 | 40.8448
0.1629 | 81.8639 | 40.702 | 102.586 | 45.3018 | 116.23 | 40.932
0.16312 | 81.9385 | 41.15 | 102.1628 | 45.2871 | 115.8193 | 40.9693
0.16326 | 81.8137 | 40.951 | 102.3202 | 45.1704 | 115.9558 | 40.9068
0.16334 | 81.8884 | 40.78 | 102.5161 | 45.1961 | 116.1642 | 40.9442
0.16355 | 81.7386 | 41.095 | 102.1512 | 45.0444 | 115.7743 | 40.8693
0.16355 | 81.8383 | 40.833 | 102.4464 | 45.1054 | 116.0862 | 40.9192
0.16392 | 81.9626 | 41.165 | 102.1559 | 45.0815 | 115.8163 | 40.9813
0.16399 | 82.1121 | 41.341 | 102.0297 | 45.1527 | 115.7151 | 41.0561
0.16428 | 82.1866 | 41.25 | 102.1455 | 45.1183 | 115.8433 | 41.0933
0.16442 | 82.1116 | 41.21 | 102.1605 | 45.033 | 115.8458 | 41.0558
0.1645 | 82.1116 | 41.116 | 102.2545 | 45.0131 | 115.9398 | 41.0558
0.16471 | 82.2111 | 41.103 | 102.3007 | 45.0141 | 116.0025 | 41.1055
0.16493 | 82.1859 | 41.364 | 102.0313 | 44.9394 | 115.729 | 41.093
0.16508 | 82.3104 | 41.379 | 102.0578 | 44.9754 | 115.7762 | 41.1552
0.16529 | 82.4099 | 41.319 | 102.151 | 44.9764 | 115.886 | 41.205
0.16544 | 82.2602 | 41.544 | 101.8761 | 44.8465 | 115.5861 | 41.1301
0.16544 | 82.2352 | 41.144 | 102.2677 | 44.8314 | 115.9736 | 41.1176
0.16573 | 82.2848 | 41.301 | 102.1273 | 44.7829 | 115.8414 | 41.1424
0.16595 | 82.4341 | 41.115 | 102.363 | 44.8142 | 116.1021 | 41.2171
0.16609 | 82.5337 | 41.38 | 102.1312 | 44.835 | 115.8869 | 41.2669
0.16616 | 82.5835 | 41.353 | 102.1748 | 44.8454 | 115.9387 | 41.2917
0.16645 | 82.5583 | 41.535 | 101.9844 | 44.7521 | 115.7441 | 41.2791
0.16653 | 82.5831 | 41.531 | 101.9967 | 44.7475 | 115.7606 | 41.2916
0.16674 | 82.7325 | 41.547 | 102.0305 | 44.7788 | 115.8192 | 41.3662
0.16689 | 82.5827 | 41.843 | 101.6846 | 44.6501 | 115.4484 | 41.2914
0.16711 | 82.6324 | 41.719 | 101.8251 | 44.6217 | 115.5972 | 41.3162
0.16725 | 82.7818 | 41.644 | 101.9499 | 44.6724 | 115.7469 | 41.3909
0.16747 | 82.8314 | 41.975 | 101.6355 | 44.644 | 115.4407 | 41.4157
0.16747 | 82.5572 | 41.657 | 101.8621 | 44.4802 | 115.6216 | 41.2786
0.16769 | 82.6567 | 41.892 | 101.6602 | 44.4819 | 115.4363 | 41.3283
0.16783 | 82.7562 | 41.759 | 101.8264 | 44.5028 | 115.6191 | 41.3781
0.16805 | 82.9056 | 41.82 | 101.8152 | 44.534 | 115.6328 | 41.4528
0.16827 | 82.8056 | 41.837 | 101.7649 | 44.4171 | 115.5658 | 41.4028
0.16848 | 82.8553 | 41.924 | 101.6944 | 44.3892 | 115.5036 | 41.4276
0.16863 | 83.0047 | 41.558 | 102.1102 | 44.4396 | 115.9443 | 41.5023
0.1687 | 83.0295 | 41.789 | 101.8875 | 44.4353 | 115.7258 | 41.5148
0.16885 | 82.9795 | 41.584 | 102.0758 | 44.3675 | 115.9058 | 41.4898
0.16906 | 82.9045 | 41.852 | 101.7828 | 44.266 | 115.6003 | 41.4523
0.16928 | 83.1037 | 41.896 | 101.8052 | 44.3269 | 115.6559 | 41.5519
0.16943 | 83.0786 | 41.667 | 102.0259 | 44.2741 | 115.8723 | 41.5393
0.16964 | 83.1532 | 41.897 | 101.8207 | 44.2613 | 115.6796 | 41.5766
0.16964 | 82.9288 | 41.796 | 101.8469 | 44.129 | 115.6684 | 41.4644
0.16979 | 82.9785 | 41.669 | 101.9905 | 44.1206 | 115.8203 | 41.4893
0.17008 | 83.1527 | 41.769 | 101.9486 | 44.1478 | 115.8074 | 41.5764
0.1703 | 83.4267 | 41.785 | 102.0239 | 44.2523 | 115.9284 | 41.7134
0.17044 | 83.2521 | 41.854 | 101.8967 | 44.1122 | 115.772 | 41.626
0.17059 | 83.5261 | 42.126 | 101.716 | 44.2354 | 115.6371 | 41.7631
0.17066 | 83.1272 | 41.725 | 101.9841 | 43.9828 | 115.8386 | 41.5636
0.17073 | 82.9775 | 41.77 | 101.8892 | 43.8765 | 115.7188 | 41.4888
0.17109 | 83.7001 | 41.416 | 102.484 | 44.2059 | 116.4341 | 41.8501
0.17124 | 83.4756 | 41.859 | 101.9662 | 44.0373 | 115.8788 | 41.7378
0.17138 | 83.5751 | 41.718 | 102.1404 | 44.0582 | 116.0696 | 41.7876
0.1716 | 83.5749 | 41.907 | 101.9513 | 44.0022 | 115.8805 | 41.7875
0.17167 | 83.4252 | 41.829 | 101.9794 | 43.8964 | 115.8836 | 41.7126
0.17189 | 83.1009 | 41.945 | 101.7553 | 43.6522 | 115.6055 | 41.5505
0.17211 | 83.3251 | 41.734 | 102.041 | 43.7273 | 115.9285 | 41.6625
0.17225 | 83.8484 | 41.652 | 102.2975 | 43.9943 | 116.2722 | 41.9242
0.17233 | 83.5991 | 42.003 | 101.8634 | 43.8311 | 115.7965 | 41.7995
0.17262 | 83.7732 | 42.069 | 101.8554 | 43.8584 | 115.8176 | 41.8866
0.17276 | 83.7731 | 41.964 | 101.9604 | 43.8215 | 115.9225 | 41.8865
0.17291 | 83.7231 | 41.768 | 102.1397 | 43.7558 | 116.0935 | 41.8615
0.17298 | 83.8227 | 41.791 | 102.1499 | 43.795 | 116.1204 | 41.9114
0.17327 | 83.6978 | 41.732 | 102.1673 | 43.6496 | 116.1169 | 41.8489
0.17341 | 83.6228 | 41.862 | 102.0123 | 43.5699 | 115.9494 | 41.8114
0.17356 | 84.0215 | 41.938 | 102.0692 | 43.7632 | 116.0728 | 42.0108
0.17378 | 83.8468 | 42.427 | 101.5219 | 43.6079 | 115.4964 | 41.9234
0.17392 | 83.8716 | 42.121 | 101.8362 | 43.5858 | 115.8148 | 41.9358
0.17407 | 83.8714 | 41.858 | 102.0991 | 43.5494 | 116.0777 | 41.9357
0.17428 | 83.6967 | 41.913 | 101.9859 | 43.3948 | 115.9353 | 41.8483
0.17443 | 83.9707 | 41.991 | 101.9992 | 43.5158 | 115.9944 | 41.9854
0.17465 | 84.0453 | 42.23 | 101.7851 | 43.5043 | 115.7926 | 42.0226
0.17472 | 84.0203 | 42.09 | 101.9168 | 43.472 | 115.9201 | 42.0101
0.17479 | 83.8955 | 41.894 | 102.0712 | 43.3826 | 116.0538 | 41.9478
0.17501 | 84.02 | 42.236 | 101.7707 | 43.3998 | 115.774 | 42.01
0.17523 | 84.1942 | 41.993 | 102.0717 | 43.4454 | 116.1041 | 42.0971
0.17537 | 84.219 | 42.328 | 101.745 | 43.4236 | 115.7815 | 42.1095
0.17559 | 84.3185 | 42.301 | 101.8052 | 43.4264 | 115.8582 | 42.1592
0.17581 | 84.1687 | 42.361 | 101.6952 | 43.2875 | 115.7233 | 42.0843
0.17588 | 84.0689 | 42.144 | 101.879 | 43.2129 | 115.8904 | 42.0344
0.1761 | 83.8443 | 42.371 | 101.5771 | 43.032 | 115.5511 | 41.9221
0.17624 | 84.3178 | 42.386 | 101.7199 | 43.2653 | 115.7729 | 42.1589
0.17631 | 84.2678 | 42.505 | 101.5843 | 43.2191 | 115.6289 | 42.1339
0.1766 | 84.6913 | 42.227 | 102.0034 | 43.388 | 116.1187 | 42.3457
0.17682 | 84.4169 | 42.342 | 101.797 | 43.1794 | 115.8664 | 42.2084
0.17689 | 84.1426 | 42.37 | 101.6775 | 43.0066 | 115.7013 | 42.0713
0.17704 | 84.1923 | 42.027 | 102.0371 | 42.9995 | 116.0691 | 42.0961
0.17718 | 84.3666 | 42.423 | 101.6992 | 43.0627 | 115.7603 | 42.1833
0.17733 | 84.4412 | 42.448 | 101.6991 | 43.0696 | 115.7726 | 42.2206
0.17762 | 84.3661 | 42.393 | 101.729 | 42.957 | 115.7901 | 42.1831
0.17776 | 84.6901 | 42.419 | 101.811 | 43.1041 | 115.926 | 42.345
0.17798 | 84.64 | 42.404 | 101.8093 | 43.0233 | 115.916 | 42.32
0.17791 | 84.6151 | 42.558 | 101.647 | 43.0269 | 115.7496 | 42.3076
0.1782 | 84.54 | 42.456 | 101.724 | 42.9147 | 115.814 | 42.27
0.17834 | 84.6645 | 42.615 | 101.6065 | 42.9496 | 115.7172 | 42.3322
0.17856 | 84.764 | 42.292 | 101.9627 | 42.953 | 116.09 | 42.382
0.17878 | 84.9632 | 42.254 | 102.0671 | 43.0122 | 116.2276 | 42.4816
0.17885 | 84.9132 | 42.474 | 101.8304 | 42.9668 | 115.9826 | 42.4566
0.179 | 84.7136 | 42.43 | 101.8079 | 42.8205 | 115.9268 | 42.3568
0.179 | 84.5641 | 42.473 | 101.715 | 42.737 | 115.809 | 42.282
0.17943 | 84.6135 | 42.642 | 101.5625 | 42.6609 | 115.6647 | 42.3067
0.17958 | 84.7878 | 42.357 | 101.9056 | 42.7235 | 116.0369 | 42.3939
0.17979 | 85.1116 | 42.729 | 101.6415 | 42.8519 | 115.8268 | 42.5558
0.18001 | 85.0366 | 42.448 | 101.8975 | 42.7585 | 116.0703 | 42.5183
0.17994 | 84.9619 | 42.184 | 102.1366 | 42.7342 | 116.2969 | 42.4809
0.18023 | 85.161 | 42.49 | 101.897 | 42.7759 | 116.0905 | 42.5805
0.18037 | 85.0113 | 42.552 | 101.7851 | 42.6585 | 115.9536 | 42.5056
0.18059 | 85.3351 | 42.799 | 101.646 | 42.7865 | 115.8686 | 42.6676
0.18074 | 84.9361 | 42.57 | 101.742 | 42.5314 | 115.898 | 42.468
0.18088 | 85.0606 | 42.656 | 101.6975 | 42.5661 | 115.8743 | 42.5303
0.18117 | 85.2348 | 42.801 | 101.6106 | 42.5941 | 115.8164 | 42.6174
0.18124 | 85.3593 | 42.948 | 101.5051 | 42.6458 | 115.7317 | 42.6797
0.18139 | 85.06 | 42.539 | 101.8143 | 42.4467 | 115.991 | 42.53
0.18153 | 85.359 | 42.394 | 102.059 | 42.5775 | 116.2855 | 42.6795
0.18168 | 85.2841 | 42.949 | 101.479 | 42.5023 | 115.693 | 42.642
0.18197 | 85.4582 | 42.269 | 102.2171 | 42.5303 | 116.4601 | 42.7291
0.18211 | 85.5827 | 42.781 | 101.7466 | 42.5647 | 116.0104 | 42.7914
0.18226 | 85.4579 | 42.936 | 101.55 | 42.4624 | 115.793 | 42.729
0.1824 | 85.4079 | 42.535 | 101.9343 | 42.4012 | 116.169 | 42.704
0.18248 | 85.4577 | 42.807 | 101.6789 | 42.4117 | 115.9218 | 42.7288
0.18262 | 85.2082 | 42.765 | 101.6377 | 42.2414 | 115.8391 | 42.6041
0.18298 | 85.507 | 43.068 | 101.4343 | 42.321 | 115.6855 | 42.7535
0.18313 | 85.5317 | 42.751 | 101.7596 | 42.301 | 116.0149 | 42.7659
0.18327 | 85.8556 | 42.62 | 101.9985 | 42.4443 | 116.3078 | 42.9278
0.1832 | 85.5566 | 42.829 | 101.6899 | 42.2978 | 115.9493 | 42.7783
0.18356 | 85.8553 | 42.772 | 101.8464 | 42.377 | 116.1557 | 42.9277
0.18371 | 85.8302 | 42.898 | 101.7121 | 42.3299 | 116.0171 | 42.9151
0.18393 | 85.7303 | 42.896 | 101.6808 | 42.2255 | 115.9691 | 42.8651
0.18414 | 85.8048 | 43.094 | 101.5076 | 42.2161 | 115.8084 | 42.9024
0.18422 | 85.8297 | 42.791 | 101.8189 | 42.213 | 116.1238 | 42.9148
0.18436 | 85.8544 | 42.941 | 101.6771 | 42.1933 | 115.9862 | 42.9272
0.18458 | 85.8542 | 42.937 | 101.6811 | 42.1434 | 115.9901 | 42.9271
0.1848 | 86.0035 | 43.084 | 101.5838 | 42.1746 | 115.9178 | 43.0018
0.18494 | 86.1529 | 43.192 | 101.5256 | 42.2223 | 115.8845 | 43.0765
0.18509 | 86.1029 | 43.115 | 101.586 | 42.1622 | 115.9365 | 43.0515
0.1853 | 86.1525 | 43.313 | 101.4045 | 42.1395 | 115.7633 | 43.0763
0.18516 | 86.0031 | 42.773 | 101.8947 | 42.0918 | 116.2286 | 43.0016
0.18552 | 86.0277 | 43.215 | 101.4609 | 42.0228 | 115.7988 | 43.0138
0.18574 | 86.0274 | 43.097 | 101.5788 | 41.9735 | 115.9167 | 43.0137
0.18588 | 86.2516 | 42.876 | 101.8745 | 42.0613 | 116.2498 | 43.1258
0.18603 | 86.0769 | 43.17 | 101.5223 | 41.9347 | 115.8685 | 43.0385
0.18625 | 86.2761 | 43.316 | 101.4427 | 41.9926 | 115.8221 | 43.1381
0.18639 | 86.5252 | 43.226 | 101.6157 | 42.0936 | 116.0366 | 43.2626
0.18661 | 86.4253 | 43.014 | 101.7944 | 41.991 | 116.1986 | 43.2126
0.18683 | 86.4749 | 43.163 | 101.662 | 41.9687 | 116.0744 | 43.2374
0.18697 | 86.5246 | 43.184 | 101.6575 | 41.9627 | 116.0783 | 43.2623
0.18704 | 86.3251 | 43.135 | 101.64 | 41.8398 | 116.0275 | 43.1625
0.18726 | 86.5741 | 43.003 | 101.855 | 41.9242 | 116.2841 | 43.2871
0.18733 | 86.3746 | 43.236 | 101.5555 | 41.8015 | 115.9513 | 43.1873
0.18755 | 86.7234 | 43.338 | 101.5698 | 41.9389 | 116.0237 | 43.3617
0.18777 | 86.6733 | 43.09 | 101.8011 | 41.8637 | 116.2466 | 43.3366
0.18791 | 86.7479 | 43.168 | 101.748 | 41.8711 | 116.2059 | 43.3739
0.18813 | 86.6978 | 43.348 | 101.5513 | 41.796 | 116.0009 | 43.3489
0.18813 | 86.4734 | 43.398 | 101.4265 | 41.6768 | 115.8387 | 43.2367
0.18835 | 86.6477 | 43.116 | 101.7666 | 41.7212 | 116.2078 | 43.3238
0.18857 | 86.6225 | 43.439 | 101.4352 | 41.6597 | 115.8723 | 43.3113
0.18871 | 86.8467 | 43.482 | 101.4669 | 41.7465 | 115.9413 | 43.4233
0.18886 | 86.9462 | 43.469 | 101.5131 | 41.7671 | 116.0041 | 43.4731
0.189 | 86.8464 | 43.218 | 101.7308 | 41.6823 | 116.2052 | 43.4232
0.18929 | 87.0455 | 43.321 | 101.6942 | 41.7236 | 116.2017 | 43.5227
0.18944 | 86.9456 | 43.672 | 101.3099 | 41.6389 | 115.8008 | 43.4728
0.18958 | 87.095 | 43.337 | 101.6947 | 41.6859 | 116.2105 | 43.5475
0.18973 | 87.1696 | 43.562 | 101.4945 | 41.6934 | 116.0228 | 43.5848
0.18994 | 86.97 | 43.555 | 101.435 | 41.5405 | 115.93 | 43.485
0.19009 | 87.2689 | 43.7 | 101.3896 | 41.6661 | 115.9345 | 43.6345
0.19023 | 87.0693 | 43.432 | 101.5911 | 41.5294 | 116.1027 | 43.5347
0.19045 | 87.4679 | 43.234 | 101.922 | 41.6913 | 116.5 | 43.734
0.19052 | 87.0192 | 43.218 | 101.7884 | 41.4399 | 116.2916 | 43.5096
0.19067 | 87.3929 | 43.317 | 101.814 | 41.6044 | 116.3794 | 43.6964
0.19089 | 87.2929 | 43.511 | 101.5866 | 41.5046 | 116.1355 | 43.6465
0.19103 | 87.3676 | 43.8 | 101.3225 | 41.5122 | 115.8838 | 43.6838
0.19132 | 87.3174 | 43.566 | 101.5398 | 41.423 | 116.0927 | 43.6587
0.19147 | 87.5166 | 43.558 | 101.6142 | 41.4957 | 116.2003 | 43.7583
0.19154 | 87.4418 | 43.401 | 101.7463 | 41.4409 | 116.3199 | 43.7209
0.19176 | 87.4664 | 43.722 | 101.4335 | 41.4068 | 116.0112 | 43.7332
0.1919 | 87.6408 | 43.666 | 101.5476 | 41.4663 | 116.1544 | 43.8204
0.19212 | 87.5657 | 43.617 | 101.5716 | 41.3804 | 116.1659 | 43.7829
0.19226 | 87.6653 | 43.618 | 101.6038 | 41.4009 | 116.2146 | 43.8326
0.19248 | 87.7398 | 43.661 | 101.5856 | 41.3929 | 116.2089 | 43.8699
0.19248 | 87.5404 | 43.491 | 101.6891 | 41.2893 | 116.2792 | 43.7702
0.19263 | 87.5402 | 43.624 | 101.5561 | 41.2581 | 116.1461 | 43.7701
0.19284 | 87.5151 | 43.791 | 101.3807 | 41.1985 | 115.9665 | 43.7575
0.19292 | 87.4402 | 43.548 | 101.5987 | 41.1442 | 116.1721 | 43.7201
0.19328 | 88.0131 | 43.76 | 101.5777 | 41.3635 | 116.2465 | 44.0065
0.19342 | 87.8385 | 43.5 | 101.7795 | 41.2422 | 116.4192 | 43.9192
0.19364 | 87.8133 | 43.974 | 101.2971 | 41.1828 | 115.9326 | 43.9066
0.19364 | 87.6887 | 43.597 | 101.6326 | 41.1185 | 116.2473 | 43.8443
0.19393 | 88.0124 | 43.412 | 101.9255 | 41.2239 | 116.5942 | 44.0062
0.194 | 87.8378 | 43.458 | 101.8213 | 41.1185 | 116.4609 | 43.9189
0.19422 | 87.8376 | 43.832 | 101.4472 | 41.0724 | 116.0868 | 43.9188
0.19444 | 87.7875 | 43.837 | 101.4255 | 41.0007 | 116.0567 | 43.8937
0.19466 | 88.0365 | 43.866 | 101.4795 | 41.0828 | 116.1522 | 44.0182
0.19473 | 87.8868 | 43.625 | 101.6706 | 40.9906 | 116.3184 | 43.9434
0.1948 | 87.7871 | 43.727 | 101.5354 | 40.9242 | 116.1665 | 43.8935
0.19502 | 87.7868 | 43.767 | 101.4953 | 40.8784 | 116.1264 | 43.8934
0.19524 | 88.0607 | 43.839 | 101.5146 | 40.9732 | 116.1914 | 44.0304
0.19545 | 88.0605 | 43.662 | 101.6915 | 40.9274 | 116.3682 | 44.0302
0.19567 | 87.7612 | 44.042 | 101.2117 | 40.729 | 115.8386 | 43.8806
0.19567 | 87.8858 | 44.052 | 101.2433 | 40.7927 | 115.8909 | 43.9429
0.19582 | 87.7361 | 43.678 | 101.5674 | 40.686 | 116.19 | 43.868
0.19589 | 87.8606 | 43.482 | 101.8049 | 40.7345 | 116.4483 | 43.9303
0.19611 | 87.6361 | 43.726 | 101.486 | 40.5748 | 116.092 | 43.818
0.19647 | 87.8849 | 43.715 | 101.58 | 40.6266 | 116.2274 | 43.9424
0.19661 | 88.2586 | 43.936 | 101.4835 | 40.7867 | 116.1933 | 44.1293
0.19669 | 88.0591 | 44.124 | 101.229 | 40.6703 | 115.9056 | 44.0296
0.1969 | 88.1586 | 43.882 | 101.5042 | 40.6759 | 116.1973 | 44.0793
0.19712 | 88.3328 | 43.533 | 101.9113 | 40.7194 | 116.6334 | 44.1664
0.19712 | 88.2331 | 43.937 | 101.474 | 40.6688 | 116.1795 | 44.1165
0.19727 | 88.2329 | 43.857 | 101.554 | 40.6388 | 116.2595 | 44.1165
0.19763 | 88.3073 | 43.696 | 101.7398 | 40.6019 | 116.4576 | 44.1536
0.1977 | 88.6312 | 43.634 | 101.9097 | 40.7509 | 116.6816 | 44.3156
0.19792 | 88.5811 | 43.986 | 101.541 | 40.6808 | 116.3046 | 44.2906
0.19799 | 88.4564 | 43.928 | 101.5575 | 40.6029 | 116.3002 | 44.2282
0.19821 | 88.531 | 43.877 | 101.6333 | 40.5959 | 116.3885 | 44.2655
0.19835 | 88.5059 | 44.189 | 101.313 | 40.5536 | 116.0639 | 44.2529
0.19864 | 88.7049 | 43.963 | 101.6053 | 40.5946 | 116.3895 | 44.3525
0.19879 | 88.6798 | 44.279 | 101.2809 | 40.5524 | 116.0609 | 44.3399
0.19886 | 88.6548 | 44.151 | 101.4006 | 40.525 | 116.1764 | 44.3274
0.19908 | 88.854 | 44.282 | 101.336 | 40.5808 | 116.145 | 44.427
0.1993 | 88.8787 | 44.291 | 101.3352 | 40.5489 | 116.1483 | 44.4393
0.19937 | 88.7789 | 44.173 | 101.42 | 40.4841 | 116.2164 | 44.3894
0.19951 | 88.7787 | 44.432 | 101.1609 | 40.4546 | 115.9574 | 44.3894
0.1998 | 88.9279 | 44.233 | 101.4096 | 40.4706 | 116.231 | 44.464
0.1998 | 88.7285 | 44.038 | 101.5382 | 40.3708 | 116.3263 | 44.3643
0.20002 | 88.9526 | 44.26 | 101.3909 | 40.4389 | 116.2163 | 44.4763
0.20024 | 89.0271 | 44.259 | 101.4167 | 40.4322 | 116.2546 | 44.5136
0.20046 | 89.0767 | 44.35 | 101.3422 | 40.4131 | 116.1884 | 44.5384
0.20046 | 89.0269 | 44.149 | 101.5266 | 40.3882 | 116.3644 | 44.5134
0.2006 | 88.927 | 44.094 | 101.5483 | 40.3092 | 116.3695 | 44.4635
0.20089 | 89.0015 | 44.133 | 101.5342 | 40.2881 | 116.3677 | 44.5007
0.20096 | 89.0512 | 43.991 | 101.6927 | 40.2983 | 116.5346 | 44.5256
0.20096 | 88.9515 | 43.975 | 101.6755 | 40.2487 | 116.5008 | 44.4758
0.20133 | 89.2751 | 44.18 | 101.5784 | 40.337 | 116.4576 | 44.6376
0.20162 | 89.2748 | 44.14 | 101.6183 | 40.2788 | 116.4974 | 44.6374
0.20176 | 89.3743 | 44.086 | 101.7054 | 40.2992 | 116.6012 | 44.6872
0.20198 | 89.4488 | 44.236 | 101.5803 | 40.2927 | 116.4884 | 44.7244
0.20198 | 89.1248 | 44.105 | 101.6033 | 40.1323 | 116.4574 | 44.5624
0.20227 | 89.1245 | 44.421 | 101.2872 | 40.0746 | 116.1413 | 44.5623
0.20241 | 89.249 | 44.625 | 101.1247 | 40.1073 | 115.9995 | 44.6245
0.20263 | 89.3733 | 44.457 | 101.3341 | 40.1257 | 116.2297 | 44.6867
0.20263 | 89.3733 | 44.13 | 101.6611 | 40.1257 | 116.5567 | 44.6867
0.20299 | 89.4726 | 44.29 | 101.5342 | 40.1029 | 116.4463 | 44.7363
0.20307 | 89.3978 | 44.396 | 101.4033 | 40.0517 | 116.3029 | 44.6989
0.20321 | 89.3976 | 44.44 | 101.3592 | 40.0231 | 116.2588 | 44.6988
0.20343 | 89.5967 | 44.401 | 101.4646 | 40.0782 | 116.3974 | 44.7984
0.20365 | 89.5466 | 44.266 | 101.5829 | 40.0108 | 116.5073 | 44.7733
0.20372 | 89.5964 | 44.22 | 101.6455 | 40.021 | 116.5782 | 44.7982
0.20401 | 89.5961 | 44.12 | 101.7454 | 39.9639 | 116.678 | 44.798
0.20401 | 89.5213 | 44.364 | 101.4764 | 39.9273 | 116.3967 | 44.7607
0.20423 | 89.6955 | 44.308 | 101.5905 | 39.9701 | 116.5398 | 44.8478
0.20444 | 89.5457 | 44.689 | 101.1596 | 39.8543 | 116.0839 | 44.7729
0.20459 | 89.6951 | 44.524 | 101.3744 | 39.899 | 116.3235 | 44.8475
0.20473 | 89.67 | 44.332 | 101.558 | 39.8585 | 116.503 | 44.835
0.20495 | 89.7694 | 44.384 | 101.5391 | 39.8647 | 116.5007 | 44.8847
0.20495 | 89.6448 | 44.709 | 101.1726 | 39.8039 | 116.1134 | 44.8224
0.20517 | 89.6446 | 44.309 | 101.5725 | 39.7616 | 116.5133 | 44.8223
0.20539 | 89.6443 | 44.321 | 101.5604 | 39.7194 | 116.5012 | 44.8222
0.20553 | 89.8685 | 44.36 | 101.5962 | 39.8004 | 116.5742 | 44.9342
0.20582 | 90.0924 | 44.238 | 101.7928 | 39.8532 | 116.8082 | 45.0462
0.20597 | 89.9677 | 44.454 | 101.5352 | 39.7645 | 116.5298 | 44.9838
0.20604 | 89.7931 | 44.524 | 101.407 | 39.6658 | 116.3726 | 44.8966
0.20626 | 90.0172 | 44.436 | 101.5697 | 39.7326 | 116.5726 | 45.0086
0.2064 | 89.8426 | 44.505 | 101.4425 | 39.6201 | 116.4163 | 44.9213
0.20662 | 89.9918 | 44.734 | 101.2633 | 39.6507 | 116.2619 | 44.9959
0.20669 | 90.1413 | 44.603 | 101.4441 | 39.7091 | 116.4676 | 45.0706
0.20691 | 90.0663 | 44.962 | 101.0601 | 39.6311 | 116.0711 | 45.0331
0.20713 | 90.066 | 44.398 | 101.624 | 39.5893 | 116.635 | 45.033
0.20713 | 89.9663 | 44.748 | 101.2408 | 39.5412 | 116.2352 | 44.9832
0.20734 | 90.1655 | 44.973 | 101.0822 | 39.5958 | 116.1097 | 45.0827
0.20742 | 90.1405 | 44.502 | 101.5448 | 39.5699 | 116.5682 | 45.0702
0.20763 | 90.1402 | 44.864 | 101.1827 | 39.5283 | 116.2061 | 45.0701
0.208 | 90.3142 | 44.765 | 101.3397 | 39.5431 | 116.3921 | 45.1571
0.20814 | 90.339 | 44.656 | 101.457 | 39.5274 | 116.5135 | 45.1695
0.20814 | 90.1645 | 44.99 | 101.0648 | 39.4436 | 116.0923 | 45.0823
0.20836 | 90.4135 | 44.922 | 101.2158 | 39.5219 | 116.2848 | 45.2068
0.20858 | 90.2139 | 44.65 | 101.4213 | 39.385 | 116.4569 | 45.1069
0.20879 | 90.2635 | 44.702 | 101.3858 | 39.3677 | 116.4297 | 45.1317
0.20894 | 90.363 | 44.709 | 101.412 | 39.388 | 116.4725 | 45.1815
0.20916 | 90.4126 | 44.808 | 101.3295 | 39.3708 | 116.3983 | 45.2063
0.20923 | 90.3627 | 44.823 | 101.2979 | 39.3333 | 116.3583 | 45.1813
0.20945 | 90.5867 | 44.782 | 101.4136 | 39.3994 | 116.5114 | 45.2934
0.20959 | 90.437 | 44.765 | 101.3807 | 39.3007 | 116.4535 | 45.2185
0.20966 | 90.6861 | 44.749 | 101.4797 | 39.406 | 116.5941 | 45.3431
0.20995 | 90.6858 | 44.778 | 101.4506 | 39.3514 | 116.5649 | 45.3429
0.2101 | 90.586 | 44.734 | 101.4613 | 39.2767 | 116.559 | 45.293
0.21024 | 90.6606 | 45.066 | 101.1542 | 39.2851 | 116.2643 | 45.3303
0.21039 | 90.6105 | 44.798 | 101.4055 | 39.2343 | 116.5073 | 45.3053
0.21061 | 90.5106 | 44.876 | 101.2942 | 39.1463 | 116.3793 | 45.2553
0.21075 | 90.9341 | 44.845 | 101.4664 | 39.3203 | 116.622 | 45.467
0.21068 | 90.7847 | 44.746 | 101.5156 | 39.2629 | 116.6463 | 45.3923
0.21111 | 90.9088 | 45.069 | 101.2339 | 39.2408 | 116.3854 | 45.4544
0.21111 | 90.8838 | 44.672 | 101.6226 | 39.229 | 116.7699 | 45.4419
0.2114 | 90.7838 | 44.905 | 101.3563 | 39.1278 | 116.4869 | 45.3919
0.21162 | 90.7587 | 44.823 | 101.4299 | 39.0757 | 116.5563 | 45.3793
0.21177 | 91.0575 | 44.714 | 101.6385 | 39.1901 | 116.8148 | 45.5288
0.21184 | 90.9079 | 44.988 | 101.3146 | 39.1061 | 116.466 | 45.454
0.21206 | 91.0323 | 44.956 | 101.3881 | 39.1246 | 116.5601 | 45.5161
0.2122 | 90.9324 | 44.881 | 101.4298 | 39.0508 | 116.5852 | 45.4662
0.21235 | 91.007 | 45.033 | 101.3027 | 39.0593 | 116.4705 | 45.5035
0.21256 | 91.2061 | 44.806 | 101.596 | 39.113 | 116.7971 | 45.6031
0.21278 | 91.0813 | 44.953 | 101.4074 | 39.0143 | 116.5876 | 45.5406
0.21278 | 91.0314 | 45.017 | 101.3268 | 38.9909 | 116.4987 | 45.5157
0.21307 | 91.1557 | 45.158 | 101.2272 | 38.9962 | 116.4199 | 45.5779
0.21329 | 91.0807 | 45.193 | 101.1672 | 38.9212 | 116.3473 | 45.5403
0.21329 | 91.2053 | 45.14 | 101.2618 | 38.9797 | 116.4626 | 45.6026
0.21358 | 91.2797 | 44.955 | 101.4716 | 38.9616 | 116.6849 | 45.6399
0.21372 | 91.2297 | 45.249 | 101.1609 | 38.9118 | 116.3659 | 45.6149
0.21387 | 91.08 | 45.184 | 101.176 | 38.8154 | 116.356 | 45.54
0.21409 | 91.329 | 45.24 | 101.203 | 38.8922 | 116.4245 | 45.6645
0.2143 | 91.5032 | 45.153 | 101.3481 | 38.934 | 116.5986 | 45.7516
0.21452 | 91.478 | 45.46 | 101.0327 | 38.8828 | 116.279 | 45.739
0.21459 | 91.4779 | 45.119 | 101.3736 | 38.8697 | 116.62 | 45.739
0.21467 | 91.6024 | 45.217 | 101.3171 | 38.9145 | 116.5842 | 45.8012
0.21488 | 91.4776 | 45.294 | 101.1985 | 38.817 | 116.4448 | 45.7388
0.21503 | 91.5272 | 45.375 | 101.1341 | 38.814 | 116.3886 | 45.7636
0.21525 | 91.4522 | 45.1 | 101.3841 | 38.7399 | 116.6261 | 45.7261
0.21539 | 91.477 | 45.131 | 101.3613 | 38.7253 | 116.6075 | 45.7385
0.21554 | 91.5017 | 45.53 | 100.9706 | 38.7107 | 116.2209 | 45.7509
0.21575 | 91.7507 | 45.401 | 101.1826 | 38.7871 | 116.4743 | 45.8753
0.2159 | 91.6259 | 45.29 | 101.252 | 38.7033 | 116.523 | 45.813
0.21612 | 91.7752 | 45.248 | 101.3437 | 38.7334 | 116.6396 | 45.8876
0.21633 | 91.6752 | 45.361 | 101.1974 | 38.6483 | 116.4766 | 45.8376
0.21648 | 91.7 | 45.234 | 101.3327 | 38.6338 | 116.616 | 45.85
0.21655 | 91.7248 | 45.508 | 101.0669 | 38.6323 | 116.3544 | 45.8624
0.21677 | 91.7246 | 45.326 | 101.2489 | 38.5935 | 116.5363 | 45.8623
0.21691 | 91.7742 | 45.661 | 100.9304 | 38.5906 | 116.2261 | 45.8871
0.21706 | 91.7242 | 45.428 | 101.1467 | 38.5417 | 116.4341 | 45.8621
0.21728 | 91.9233 | 45.484 | 101.1571 | 38.5948 | 116.4777 | 45.9617
0.21749 | 91.9978 | 45.424 | 101.2419 | 38.5905 | 116.5749 | 45.9989
0.21757 | 92.1473 | 45.598 | 101.1178 | 38.6463 | 116.4756 | 46.0736
0.21778 | 92.0224 | 45.262 | 101.4121 | 38.5504 | 116.7492 | 46.0112
0.218 | 92.1468 | 45.623 | 101.0926 | 38.5689 | 116.4504 | 46.0734
0.21807 | 92.1467 | 45.491 | 101.2246 | 38.5561 | 116.5823 | 46.0733
0.21829 | 92.0218 | 45.461 | 101.2129 | 38.4605 | 116.5499 | 46.0109
0.21836 | 91.947 | 45.532 | 101.117 | 38.4134 | 116.4415 | 45.9735
0.21858 | 92.0464 | 45.404 | 101.2781 | 38.4207 | 116.6192 | 46.0232
0.21858 | 91.8221 | 45.407 | 101.2004 | 38.3181 | 116.5041 | 45.9111
0.21887 | 92.2953 | 45.519 | 101.2461 | 38.4835 | 116.6286 | 46.1476
0.21902 | 92.0459 | 45.292 | 101.39 | 38.3441 | 116.731 | 46.023
0.21923 | 92.3447 | 45.36 | 101.4216 | 38.4424 | 116.8123 | 46.1723
0.21945 | 92.2198 | 45.732 | 101.0079 | 38.3474 | 116.3779 | 46.1099
0.21967 | 92.2943 | 45.707 | 101.0578 | 38.3433 | 116.4402 | 46.1472
0.21974 | 92.2942 | 45.749 | 101.0157 | 38.3307 | 116.3981 | 46.1471
0.21996 | 92.3189 | 45.736 | 101.037 | 38.304 | 116.4235 | 46.1595
0.22003 | 92.0198 | 45.841 | 100.8323 | 38.1554 | 116.1689 | 46.0099
0.22032 | 92.5428 | 45.681 | 101.1666 | 38.3425 | 116.5904 | 46.2714
0.22047 | 92.0691 | 45.715 | 100.9747 | 38.1025 | 116.3196 | 46.0346
0.22068 | 92.1436 | 45.75 | 100.9645 | 38.0987 | 116.3218 | 46.0718
0.22068 | 91.9692 | 45.633 | 101.0234 | 38.0197 | 116.3516 | 45.9846
0.22083 | 91.8943 | 45.823 | 100.8084 | 37.9608 | 116.1241 | 45.9471
0.22105 | 92.1931 | 45.566 | 101.165 | 38.0586 | 116.5305 | 46.0965
0.22126 | 92.2177 | 45.62 | 101.1192 | 38.0323 | 116.4889 | 46.1089
0.22141 | 92.2425 | 45.716 | 101.0315 | 38.0186 | 116.4052 | 46.1212
0.22163 | 92.4665 | 45.818 | 101.0042 | 38.0824 | 116.4152 | 46.2332
0.22163 | 92.0429 | 45.524 | 101.157 | 37.8912 | 116.4974 | 46.0214
0.22177 | 92.0676 | 45.456 | 101.2332 | 37.8776 | 116.5778 | 46.0338
0.22206 | 92.2168 | 45.757 | 100.9819 | 37.8953 | 116.3514 | 46.1084
0.22221 | 92.0173 | 45.86 | 100.8124 | 37.7808 | 116.1486 | 46.0086
0.22235 | 92.0919 | 45.445 | 101.2523 | 37.7897 | 116.6009 | 46.0459
0.22264 | 92.0168 | 45.723 | 100.9493 | 37.7068 | 116.2854 | 46.0084
0.22286 | 92.1411 | 45.788 | 100.9257 | 37.7258 | 116.2826 | 46.0706
0.22293 | 92.0414 | 45.797 | 100.8835 | 37.6687 | 116.2237 | 46.0207
0.22308 | 92.1409 | 46.053 | 100.6606 | 37.6889 | 116.0174 | 46.0704
0.22329 | 92.1655 | 45.956 | 100.7658 | 37.6632 | 116.1268 | 46.0828
0.22344 | 92.0408 | 45.878 | 100.8023 | 37.5829 | 116.1424 | 46.0204
0.22358 | 92.1901 | 45.831 | 100.899 | 37.6253 | 116.264 | 46.095
0.22373 | 91.9657 | 45.878 | 100.7772 | 37.5006 | 116.1048 | 45.9828
0.2238 | 91.7164 | 45.648 | 100.9241 | 37.3771 | 116.2102 | 45.8582
0.22409 | 91.6413 | 45.904 | 100.6431 | 37.2952 | 115.9167 | 45.8207
0.22424 | 92.0897 | 46.005 | 100.6916 | 37.4711 | 116.0398 | 46.0448
0.22438 | 91.7157 | 45.846 | 100.7259 | 37.2802 | 116.0119 | 45.8579
0.2246 | 91.8401 | 45.95 | 100.6634 | 37.2995 | 115.97 | 45.92
0.22482 | 91.8647 | 46.177 | 100.4446 | 37.2744 | 115.7554 | 45.9324
0.22482 | 91.8647 | 45.803 | 100.8186 | 37.2744 | 116.1294 | 45.9324
0.22511 | 91.8146 | 45.876 | 100.7289 | 37.2041 | 116.0313 | 45.9073
0.22511 | 91.9392 | 45.782 | 100.8644 | 37.2594 | 116.1876 | 45.9696
0.2254 | 91.7893 | 46.114 | 100.4824 | 37.145 | 115.7807 | 45.8947
0.22561 | 92.2874 | 45.934 | 100.8285 | 37.3299 | 116.2097 | 46.1437
0.22583 | 92.337 | 46.22 | 100.559 | 37.3159 | 115.9485 | 46.1685
0.2259 | 92.1126 | 45.916 | 100.7882 | 37.2047 | 116.1403 | 46.0563
0.22598 | 92.1624 | 45.918 | 100.8028 | 37.2147 | 116.1632 | 46.0812
0.22627 | 92.5109 | 45.827 | 101.01 | 37.3211 | 116.4284 | 46.2554
0.22641 | 92.8097 | 46.019 | 100.9176 | 37.4292 | 116.3859 | 46.4049
0.22663 | 92.7596 | 45.975 | 100.9449 | 37.3711 | 116.4048 | 46.3798
0.22685 | 92.8092 | 46.131 | 100.8054 | 37.3572 | 116.2736 | 46.4046
0.22699 | 92.9585 | 46.174 | 100.8122 | 37.3991 | 116.3053 | 46.4793
0.22699 | 92.834 | 46.187 | 100.7577 | 37.3442 | 116.23 | 46.417
0.22728 | 92.9582 | 45.943 | 101.0431 | 37.3512 | 116.5361 | 46.4791
0.22743 | 93.1324 | 46.179 | 100.8651 | 37.404 | 116.3872 | 46.5662
0.22764 | 93.2568 | 46.029 | 101.0566 | 37.4229 | 116.5994 | 46.6284
0.22779 | 93.4808 | 46.275 | 100.8853 | 37.4974 | 116.4654 | 46.7404
0.22793 | 93.2066 | 46.197 | 100.8719 | 37.3533 | 116.4063 | 46.6033
0.22808 | 93.4307 | 46.207 | 100.9366 | 37.4278 | 116.5083 | 46.7153
0.2283 | 93.2062 | 46.099 | 100.9697 | 37.2938 | 116.5041 | 46.6031
0.22844 | 93.2309 | 46.493 | 100.584 | 37.2809 | 116.1225 | 46.6155
0.22866 | 93.2556 | 46.278 | 100.8072 | 37.2563 | 116.3498 | 46.6278
0.22873 | 93.704 | 46.161 | 101.0737 | 37.4405 | 116.691 | 46.852
0.22902 | 93.5292 | 46.169 | 101.0074 | 37.3168 | 116.5956 | 46.7646
0.22909 | 93.6786 | 46.029 | 101.1972 | 37.3702 | 116.8103 | 46.8393
0.22924 | 93.7034 | 46.247 | 100.9875 | 37.3573 | 116.6047 | 46.8517
0.22938 | 93.479 | 46.372 | 100.7877 | 37.2359 | 116.3675 | 46.7395
0.22953 | 93.4788 | 46.357 | 100.8026 | 37.2123 | 116.3824 | 46.7394
0.22982 | 93.9519 | 46.203 | 101.1143 | 37.3712 | 116.7729 | 46.9759
0.22996 | 94.1012 | 46.53 | 100.8371 | 37.4126 | 116.5206 | 47.0506
0.23004 | 93.7274 | 46.526 | 100.7165 | 37.2383 | 116.3377 | 46.8637
0.23025 | 93.8766 | 46.423 | 100.8692 | 37.2679 | 116.5153 | 46.9383
0.23033 | 93.9014 | 46.611 | 100.6895 | 37.2669 | 116.3397 | 46.9507
0.23054 | 94.0257 | 46.419 | 100.9229 | 37.2857 | 116.5939 | 47.0129
0.23083 | 93.8759 | 46.452 | 100.84 | 37.174 | 116.486 | 46.938
0.23091 | 93.8758 | 46.366 | 100.9259 | 37.1623 | 116.5719 | 46.9379
0.23112 | 93.9752 | 46.383 | 100.9421 | 37.1703 | 116.6046 | 46.9876
0.23127 | 94.1245 | 46.275 | 101.0998 | 37.2116 | 116.7873 | 47.0623
0.23141 | 93.9251 | 46.463 | 100.8454 | 37.102 | 116.4995 | 46.9625
0.23163 | 94.448 | 46.427 | 101.0557 | 37.293 | 116.797 | 47.224
0.2317 | 94.0493 | 46.422 | 100.9278 | 37.1092 | 116.6026 | 47.0246
0.23177 | 93.9745 | 46.249 | 101.0758 | 37.0653 | 116.7382 | 46.9872
0.23214 | 94.4474 | 46.545 | 100.9375 | 37.2112 | 116.6787 | 47.2237
0.23214 | 94.3478 | 46.588 | 100.8613 | 37.1682 | 116.5859 | 47.1739
0.23243 | 94.3723 | 46.556 | 100.9014 | 37.1324 | 116.6302 | 47.1862
0.23257 | 94.2725 | 46.842 | 100.5822 | 37.0664 | 116.2942 | 47.1362
0.23279 | 94.5463 | 46.502 | 101.0134 | 37.1494 | 116.7712 | 47.2732
0.23293 | 94.4714 | 46.372 | 101.1185 | 37.0941 | 116.8637 | 47.2357
0.23315 | 94.3715 | 46.677 | 100.7802 | 37.0166 | 116.5087 | 47.1857
0.23308 | 94.247 | 46.573 | 100.8427 | 36.9747 | 116.5505 | 47.1235
0.23337 | 94.4709 | 46.443 | 101.0473 | 37.0247 | 116.7924 | 47.2354
0.23359 | 94.7447 | 46.627 | 100.9546 | 37.1075 | 116.7453 | 47.3723
0.2338 | 94.5451 | 46.941 | 100.574 | 36.9876 | 116.3315 | 47.2725
0.23395 | 94.8937 | 46.675 | 100.9562 | 37.1137 | 116.7719 | 47.4469
0.23409 | 94.6693 | 46.872 | 100.6844 | 36.9948 | 116.4627 | 47.3347
0.23417 | 94.6443 | 46.672 | 100.8761 | 36.9727 | 116.6502 | 47.3222
0.23446 | 94.7686 | 46.708 | 100.8815 | 36.98 | 116.6763 | 47.3843
0.2346 | 94.5192 | 46.904 | 100.6024 | 36.8508 | 116.3556 | 47.2596
0.23482 | 94.7432 | 46.774 | 100.8071 | 36.9121 | 116.5976 | 47.3716
0.23496 | 94.5686 | 46.922 | 100.6009 | 36.815 | 116.3623 | 47.2843
0.23504 | 94.8177 | 46.739 | 100.8669 | 36.9096 | 116.6698 | 47.4088
0.23533 | 94.7675 | 47.169 | 100.4202 | 36.8428 | 116.2148 | 47.3838
0.2354 | 94.7674 | 46.837 | 100.7521 | 36.8314 | 116.5467 | 47.3837
0.23554 | 94.8669 | 46.826 | 100.7963 | 36.851 | 116.6075 | 47.4335
0.23576 | 94.9663 | 47.096 | 100.5594 | 36.8591 | 116.3872 | 47.4832
0.23591 | 94.8416 | 46.719 | 100.8949 | 36.7836 | 116.7018 | 47.4208
0.23612 | 94.941 | 46.849 | 100.798 | 36.7918 | 116.6215 | 47.4705
0.23634 | 95.1898 | 46.79 | 100.9399 | 36.8633 | 116.8049 | 47.5949
0.23641 | 95.1898 | 46.85 | 100.8799 | 36.8519 | 116.7449 | 47.5949
0.23663 | 95.04 | 47.092 | 100.588 | 36.7548 | 116.428 | 47.52
0.23678 | 95.0149 | 47.302 | 100.3696 | 36.7217 | 116.2055 | 47.5075
0.23685 | 95.2391 | 47.077 | 100.6694 | 36.8051 | 116.5425 | 47.6195
0.23714 | 94.9398 | 47.085 | 100.5616 | 36.6338 | 116.3849 | 47.4699
0.23728 | 95.2635 | 46.86 | 100.8945 | 36.7479 | 116.7717 | 47.6317
0.23736 | 95.0142 | 47.031 | 100.6404 | 36.6317 | 116.4761 | 47.5071
0.2375 | 95.3629 | 46.864 | 100.9236 | 36.7561 | 116.8174 | 47.6814
0.23779 | 94.9639 | 47.293 | 100.3616 | 36.5435 | 116.1889 | 47.4819
0.23794 | 95.3623 | 47.231 | 100.5564 | 36.6887 | 116.4502 | 47.6812
0.23815 | 95.5863 | 46.982 | 100.8801 | 36.7492 | 116.8111 | 47.7931
0.2383 | 95.3121 | 47.14 | 100.6307 | 36.6118 | 116.516 | 47.656
0.23837 | 95.3867 | 46.992 | 100.8036 | 36.6319 | 116.7014 | 47.6934
0.23859 | 95.6854 | 47.179 | 100.7161 | 36.7238 | 116.6637 | 47.8427
0.23881 | 95.3364 | 47.159 | 100.6198 | 36.5441 | 116.5092 | 47.6682
0.23895 | 95.386 | 47.155 | 100.6403 | 36.5427 | 116.538 | 47.693
0.23917 | 95.4854 | 47.062 | 100.7665 | 36.5511 | 116.6807 | 47.7427
0.23924 | 95.4604 | 46.748 | 101.0721 | 36.5295 | 116.9822 | 47.7302
0.23939 | 95.5599 | 47.115 | 100.7383 | 36.549 | 116.665 | 47.78
0.2396 | 95.7839 | 47.17 | 100.758 | 36.6093 | 116.7219 | 47.8919
0.23975 | 95.9083 | 47.202 | 100.7674 | 36.639 | 116.7521 | 47.9541
0.23997 | 95.5343 | 47.205 | 100.6398 | 36.45 | 116.5622 | 47.7672
0.24011 | 95.4594 | 47.019 | 100.8008 | 36.3968 | 116.7107 | 47.7297
0.24033 | 95.7332 | 46.805 | 101.1061 | 36.4777 | 117.0616 | 47.8666
0.24033 | 95.7332 | 47.217 | 100.6941 | 36.4777 | 116.6496 | 47.8666
0.24055 | 95.8076 | 46.961 | 100.9749 | 36.4757 | 116.9428 | 47.9038
0.24076 | 95.7077 | 47.28 | 100.6226 | 36.4013 | 116.5739 | 47.8539
0.24091 | 95.6826 | 47.321 | 100.5732 | 36.369 | 116.5203 | 47.8413
0.24113 | 96.1557 | 47.277 | 100.7749 | 36.5323 | 116.8009 | 48.0779
0.24134 | 95.7818 | 47.142 | 100.7853 | 36.3445 | 116.7489 | 47.8909
0.24149 | 95.8065 | 46.97 | 100.9655 | 36.3329 | 116.9333 | 47.9033
0.24149 | 95.8065 | 47.286 | 100.6495 | 36.3329 | 116.6173 | 47.9033
0.24178 | 95.8062 | 47.298 | 100.6374 | 36.2892 | 116.6051 | 47.9031
0.24185 | 95.9057 | 47.105 | 100.8636 | 36.3195 | 116.8479 | 47.9529
0.24214 | 96.1545 | 47.133 | 100.9185 | 36.3787 | 116.9443 | 48.0773
0.24214 | 95.8805 | 47.38 | 100.5802 | 36.2655 | 116.5602 | 47.9402
0.24243 | 95.9798 | 47.569 | 100.4243 | 36.2631 | 116.4209 | 47.9899
0.24258 | 95.8052 | 47.074 | 100.8611 | 36.1695 | 116.8286 | 47.9026
0.24279 | 96.3281 | 47.098 | 101.0114 | 36.3524 | 117.0661 | 48.1641
0.24294 | 96.2283 | 47.39 | 100.6861 | 36.2897 | 116.7241 | 48.1141
0.24316 | 96.228 | 47.156 | 100.92 | 36.2571 | 116.958 | 48.114
0.2433 | 96.2279 | 47.314 | 100.7619 | 36.2354 | 116.7999 | 48.1139
0.2433 | 96.1033 | 47.191 | 100.8434 | 36.1842 | 116.8606 | 48.0516
0.24366 | 96.4018 | 47.422 | 100.7119 | 36.2529 | 116.7789 | 48.2009
0.24374 | 96.1028 | 47.606 | 100.4283 | 36.1194 | 116.4454 | 48.0514
0.24395 | 96.4264 | 47.298 | 100.8441 | 36.2199 | 116.9152 | 48.2132
0.2441 | 96.476 | 47.713 | 100.4457 | 36.2187 | 116.525 | 48.238
0.24424 | 96.152 | 47.429 | 100.6217 | 36.0645 | 116.647 | 48.076
0.24446 | 96.7496 | 47.281 | 100.9689 | 36.2769 | 117.0938 | 48.3748
0.24468 | 96.7244 | 47.688 | 100.5535 | 36.2344 | 116.6742 | 48.3622
0.24468 | 96.3757 | 47.533 | 100.5922 | 36.0918 | 116.6548 | 48.1878
0.24497 | 96.4999 | 47.617 | 100.5496 | 36.0998 | 116.6329 | 48.2499
0.24504 | 96.2507 | 47.472 | 100.6116 | 35.9874 | 116.6533 | 48.1253
0.24519 | 96.4996 | 47.581 | 100.5855 | 36.0677 | 116.6688 | 48.2498
0.24548 | 96.6736 | 47.601 | 100.6235 | 36.096 | 116.7358 | 48.3368
0.24562 | 96.7731 | 47.469 | 100.7887 | 36.1152 | 116.9176 | 48.3866
0.24577 | 96.3993 | 47.56 | 100.5731 | 35.9417 | 116.6396 | 48.1996
0.24591 | 96.4738 | 47.504 | 100.6539 | 35.9509 | 116.7329 | 48.2369
0.24606 | 96.8971 | 47.396 | 100.903 | 36.1017 | 117.0526 | 48.4486
0.24627 | 96.872 | 47.533 | 100.7577 | 36.0596 | 116.903 | 48.436
0.24649 | 96.6973 | 47.648 | 100.5844 | 35.9569 | 116.7007 | 48.3487
0.24664 | 97.021 | 47.808 | 100.5323 | 36.067 | 116.7025 | 48.5105
0.24678 | 96.8464 | 47.727 | 100.5551 | 35.9751 | 116.6962 | 48.4232
0.24693 | 96.7715 | 47.836 | 100.4212 | 35.9237 | 116.5498 | 48.3858
0.247 | 96.7714 | 47.762 | 100.4951 | 35.9131 | 116.6237 | 48.3857
0.24729 | 97.0451 | 47.799 | 100.5494 | 35.9816 | 116.7236 | 48.5226
0.24743 | 97.0699 | 47.876 | 100.4806 | 35.9705 | 116.6589 | 48.5349
0.24765 | 97.1194 | 48.014 | 100.3591 | 35.959 | 116.5457 | 48.5597
0.24787 | 97.0195 | 47.668 | 100.6718 | 35.8871 | 116.8418 | 48.5098
0.24794 | 96.9447 | 47.769 | 100.5459 | 35.8464 | 116.7033 | 48.4723
0.24809 | 96.9943 | 47.485 | 100.8464 | 35.8455 | 117.0122 | 48.4972
0.2483 | 97.1186 | 47.737 | 100.6359 | 35.8642 | 116.8223 | 48.5593
0.24845 | 96.8693 | 47.831 | 100.4588 | 35.7429 | 116.6037 | 48.4347
0.24867 | 97.1929 | 47.89 | 100.5076 | 35.8418 | 116.7065 | 48.5965
0.24881 | 97.3671 | 47.67 | 100.7857 | 35.8909 | 117.0136 | 48.6836
0.24896 | 97.1677 | 47.83 | 100.5592 | 35.7899 | 116.7538 | 48.5838
0.24896 | 97.1926 | 47.979 | 100.4185 | 35.7999 | 116.6173 | 48.5963
0.24917 | 97.0677 | 47.913 | 100.4429 | 35.7185 | 116.6209 | 48.5339
0.24946 | 97.4161 | 47.669 | 100.803 | 35.8167 | 117.0391 | 48.7081
0.24968 | 97.4657 | 47.715 | 100.7736 | 35.8053 | 117.0178 | 48.7328
0.24983 | 97.4157 | 48.329 | 100.1429 | 35.7645 | 116.3789 | 48.7079
0.2499 | 97.5153 | 48.138 | 100.3671 | 35.794 | 116.6196 | 48.7576
0.25012 | 97.5648 | 47.832 | 100.6896 | 35.7827 | 116.9504 | 48.7824
0.25026 | 97.465 | 47.821 | 100.6673 | 35.722 | 116.9115 | 48.7325
0.25041 | 97.5146 | 48.171 | 100.3339 | 35.7212 | 116.5863 | 48.7573
0.25062 | 97.3898 | 47.727 | 100.7363 | 35.6404 | 116.9679 | 48.6949
0.25084 | 97.7383 | 48.132 | 100.4474 | 35.7484 | 116.7372 | 48.8692
0.25084 | 97.5888 | 47.851 | 100.6786 | 35.6888 | 116.9434 | 48.7944
0.25099 | 97.5887 | 47.953 | 100.5766 | 35.6681 | 116.8413 | 48.7943
0.25128 | 97.7378 | 48.356 | 100.2233 | 35.6863 | 116.5129 | 48.8689
0.25149 | 97.8122 | 48.19 | 100.4141 | 35.6851 | 116.7161 | 48.9061
0.25164 | 97.7622 | 48.196 | 100.3914 | 35.6446 | 116.6851 | 48.8811
0.25186 | 97.8616 | 48.378 | 100.2425 | 35.6533 | 116.5528 | 48.9308
0.252 | 98.0109 | 48.175 | 100.4953 | 35.692 | 116.8304 | 49.0054
0.25207 | 97.8115 | 48.183 | 100.4208 | 35.6027 | 116.7228 | 48.9058
0.25222 | 97.8363 | 48.073 | 100.5391 | 35.592 | 116.8451 | 48.9181
0.25236 | 98.0852 | 48.044 | 100.6511 | 35.6702 | 116.9986 | 49.0426
0.25258 | 97.8607 | 48.18 | 100.4402 | 35.5506 | 116.7504 | 48.9304
0.2528 | 97.9352 | 48.361 | 100.2841 | 35.5495 | 116.6066 | 48.9676
0.25302 | 98.1342 | 48.169 | 100.5424 | 35.5976 | 116.8981 | 49.0671
0.25309 | 97.9597 | 48.189 | 100.4642 | 35.5185 | 116.7909 | 48.9799
0.25331 | 98.0591 | 48.071 | 100.6154 | 35.5272 | 116.9586 | 49.0296
0.25345 | 98.2333 | 48.068 | 100.6764 | 35.5756 | 117.0487 | 49.1167
0.2536 | 97.9591 | 48.217 | 100.436 | 35.4471 | 116.7626 | 48.9796
0.25381 | 98.2578 | 48.152 | 100.6006 | 35.5344 | 116.9769 | 49.1289
0.25389 | 98.2577 | 48.235 | 100.5176 | 35.5242 | 116.8938 | 49.1288
0.25403 | 98.1579 | 48.296 | 100.4233 | 35.4647 | 116.7829 | 49.0789
0.25425 | 98.2572 | 48.287 | 100.4654 | 35.4734 | 116.8416 | 49.1286
0.25439 | 97.9083 | 48.426 | 100.2101 | 35.3161 | 116.5282 | 48.9542
0.25461 | 98.4312 | 48.255 | 100.5554 | 35.4912 | 116.9606 | 49.2156
0.25483 | 98.5056 | 48.338 | 100.4972 | 35.4902 | 116.9148 | 49.2528
0.2549 | 98.4557 | 48.378 | 100.4406 | 35.4605 | 116.8499 | 49.2279
0.25505 | 98.5054 | 48.293 | 100.5421 | 35.4598 | 116.9597 | 49.2527
0.25526 | 98.4304 | 48.337 | 100.4731 | 35.4002 | 116.8782 | 49.2152
0.25548 | 98.5048 | 48.417 | 100.4179 | 35.3992 | 116.8354 | 49.2524
0.25563 | 98.5296 | 48.433 | 100.4102 | 35.3888 | 116.8318 | 49.2648
0.25584 | 98.4795 | 48.55 | 100.2765 | 35.3391 | 116.6897 | 49.2397
0.25592 | 98.5292 | 48.291 | 100.5521 | 35.3486 | 116.9736 | 49.2646
0.25606 | 98.5788 | 48.632 | 100.2276 | 35.3479 | 116.6574 | 49.2894
0.25628 | 98.454 | 48.352 | 100.466 | 35.2692 | 116.875 | 49.227
0.25642 | 98.7279 | 48.363 | 100.5463 | 35.3561 | 117.0009 | 49.3639
0.25657 | 98.5533 | 48.421 | 100.4301 | 35.2681 | 116.8557 | 49.2767
0.25679 | 98.7523 | 48.393 | 100.5244 | 35.3157 | 116.9832 | 49.3762
0.25693 | 98.6774 | 48.621 | 100.2715 | 35.2666 | 116.7177 | 49.3387
0.25715 | 98.8017 | 48.651 | 100.2829 | 35.2851 | 116.7498 | 49.4008
0.25722 | 98.702 | 48.437 | 100.4637 | 35.2364 | 116.914 | 49.351
0.25744 | 98.9757 | 48.408 | 100.5839 | 35.313 | 117.0798 | 49.4878
0.25751 | 98.7016 | 48.468 | 100.4325 | 35.1966 | 116.8828 | 49.3508
0.25773 | 98.7512 | 48.625 | 100.2921 | 35.1861 | 116.7506 | 49.3756
0.25787 | 99.0748 | 48.559 | 100.4659 | 35.2918 | 116.9784 | 49.5374
0.25816 | 98.9997 | 48.528 | 100.4719 | 35.2231 | 116.9719 | 49.4999
0.25816 | 98.925 | 48.683 | 100.292 | 35.1941 | 116.7795 | 49.4625
0.25845 | 98.9993 | 48.61 | 100.3898 | 35.1834 | 116.8897 | 49.4997
0.2586 | 98.8995 | 48.636 | 100.3305 | 35.1251 | 116.8138 | 49.4498
0.25882 | 98.974 | 48.633 | 100.3583 | 35.1244 | 116.854 | 49.487
0.25882 | 98.7996 | 48.665 | 100.2682 | 35.057 | 116.7348 | 49.3998
0.25903 | 99.0983 | 48.46 | 100.5728 | 35.1428 | 117.0891 | 49.5491
0.25925 | 99.0482 | 48.693 | 100.3231 | 35.094 | 116.8311 | 49.5241
0.25947 | 98.8486 | 49.225 | 99.7245 | 34.9877 | 116.1993 | 49.4243
0.25961 | 99.0228 | 49.126 | 99.8816 | 35.0353 | 116.3854 | 49.5114
0.25983 | 98.9478 | 48.856 | 100.1266 | 34.9771 | 116.6179 | 49.4739
0.2599 | 98.9976 | 48.804 | 100.1952 | 34.9865 | 116.6948 | 49.4988
0.26019 | 99.321 | 49.211 | 99.896 | 35.0718 | 116.4495 | 49.6605
0.26034 | 99.4205 | 49.065 | 100.0752 | 35.0904 | 116.6452 | 49.7102
0.26034 | 99.0967 | 48.949 | 100.0832 | 34.9661 | 116.5993 | 49.5483
0.26063 | 99.2707 | 49.176 | 99.9142 | 34.9939 | 116.4593 | 49.6353
0.26077 | 99.4199 | 48.998 | 100.142 | 35.0317 | 116.712 | 49.71
0.26092 | 99.3948 | 49.082 | 100.0496 | 35.0026 | 116.6154 | 49.6974
0.26114 | 99.4444 | 48.859 | 100.2891 | 34.9924 | 116.8632 | 49.7222
0.26135 | 99.195 | 49.372 | 99.693 | 34.8679 | 116.2255 | 49.5975
0.26143 | 99.1949 | 49.089 | 99.976 | 34.8582 | 116.5085 | 49.5975
0.26164 | 99.1698 | 49.075 | 99.9816 | 34.8196 | 116.5099 | 49.5849
0.26179 | 99.593 | 49.039 | 100.1587 | 34.962 | 116.7575 | 49.7965
0.26201 | 99.3437 | 48.966 | 100.1486 | 34.8378 | 116.7058 | 49.6718
0.26208 | 99.5428 | 48.99 | 100.1909 | 34.9042 | 116.7814 | 49.7714
0.2623 | 99.5177 | 49.148 | 100.0246 | 34.8656 | 116.6108 | 49.7588
0.26237 | 99.4179 | 49.438 | 99.7013 | 34.818 | 116.271 | 49.709
0.26259 | 99.343 | 49.161 | 99.9533 | 34.7606 | 116.5105 | 49.6715
0.2628 | 99.517 | 49.165 | 100.0073 | 34.7981 | 116.5935 | 49.7585
0.26288 | 99.4173 | 49.296 | 99.8431 | 34.7505 | 116.4127 | 49.7087
0.26317 | 99.5664 | 49.154 | 100.0348 | 34.7689 | 116.6292 | 49.7832
0.26331 | 99.9149 | 49.234 | 100.071 | 34.8821 | 116.7235 | 49.9575
0.26331 | 99.4417 | 49.069 | 100.0782 | 34.7024 | 116.6518 | 49.7208
0.2636 | 99.5659 | 49.13 | 100.0586 | 34.7113 | 116.6529 | 49.7829
0.26382 | 99.6154 | 49.302 | 99.9031 | 34.7015 | 116.5057 | 49.8077
0.26382 | 99.6901 | 49.044 | 100.186 | 34.7298 | 116.8011 | 49.8451
0.26418 | 99.5153 | 49.236 | 99.9358 | 34.616 | 116.5217 | 49.7577
0.26433 | 99.4653 | 49.226 | 99.9291 | 34.5781 | 116.5067 | 49.7327
0.26454 | 99.5896 | 49.312 | 99.8845 | 34.5966 | 116.4828 | 49.7948
0.26462 | 99.6393 | 49.22 | 99.9931 | 34.6059 | 116.5997 | 49.8197
0.26476 | 99.8633 | 48.989 | 100.2988 | 34.6716 | 116.9427 | 49.9317
0.26498 | 100.0125 | 49.751 | 99.5865 | 34.6994 | 116.2552 | 50.0062
0.26505 | 99.7633 | 49.416 | 99.8384 | 34.5959 | 116.4657 | 49.8817
0.26534 | 99.8626 | 49.699 | 99.5885 | 34.5955 | 116.2323 | 49.9313
0.26549 | 100.0368 | 49.467 | 99.8786 | 34.6422 | 116.5514 | 50.0184
0.26556 | 99.8374 | 49.664 | 99.6151 | 34.5577 | 116.2547 | 49.9187
0.26578 | 99.8371 | 49.734 | 99.545 | 34.5293 | 116.1846 | 49.9186
0.26592 | 99.8121 | 49.557 | 99.7137 | 34.5011 | 116.349 | 49.906
0.26614 | 99.8118 | 49.499 | 99.7716 | 34.4728 | 116.4069 | 49.9059
0.26636 | 99.9361 | 49.49 | 99.822 | 34.4913 | 116.478 | 49.968
0.26643 | 100.1103 | 49.44 | 99.9301 | 34.5473 | 116.6152 | 50.0552
0.2665 | 99.8362 | 49.358 | 99.9207 | 34.4351 | 116.5601 | 49.9181
0.26679 | 99.9604 | 49.412 | 99.9081 | 34.4442 | 116.5682 | 49.9802
0.26694 | 100.0848 | 49.338 | 100.0236 | 34.4721 | 116.7044 | 50.0424
0.26708 | 100.1095 | 49.777 | 99.5928 | 34.4626 | 116.2777 | 50.0547
0.2673 | 100.159 | 49.736 | 99.6503 | 34.4531 | 116.3435 | 50.0795
0.26744 | 100.0094 | 49.492 | 99.8445 | 34.3785 | 116.5127 | 50.0047
0.26752 | 100.109 | 49.611 | 99.7587 | 34.4064 | 116.4435 | 50.0545
0.26781 | 100.1833 | 49.772 | 99.6224 | 34.3969 | 116.3197 | 50.0917
0.26788 | 99.984 | 49.476 | 99.852 | 34.3131 | 116.516 | 49.992
0.26817 | 100.2576 | 49.908 | 99.5112 | 34.3781 | 116.2208 | 50.1288
0.26831 | 100.3072 | 49.327 | 100.1087 | 34.378 | 116.8266 | 50.1536
0.26853 | 100.2571 | 49.859 | 99.56 | 34.3315 | 116.2696 | 50.1286
0.26868 | 100.3815 | 50.041 | 99.4195 | 34.3593 | 116.1497 | 50.1907
0.26868 | 100.2819 | 49.66 | 99.7673 | 34.3222 | 116.4809 | 50.1409
0.26882 | 100.456 | 49.865 | 99.6203 | 34.3684 | 116.363 | 50.228
0.26911 | 100.1568 | 49.726 | 99.6596 | 34.2202 | 116.3524 | 50.0784
0.26926 | 100.306 | 49.8 | 99.6353 | 34.2572 | 116.353 | 50.153
0.26947 | 100.6046 | 49.703 | 99.8319 | 34.3404 | 116.5993 | 50.3023
0.26969 | 100.7787 | 49.954 | 99.6389 | 34.3772 | 116.4354 | 50.3894
0.26976 | 100.4548 | 49.998 | 99.4869 | 34.2479 | 116.2294 | 50.2274
0.26976 | 100.5296 | 49.666 | 99.8439 | 34.2756 | 116.5988 | 50.2648
0.27013 | 100.2551 | 49.897 | 99.5214 | 34.1281 | 116.2306 | 50.1276
0.27034 | 100.4292 | 49.968 | 99.5084 | 34.165 | 116.2466 | 50.2146
0.27042 | 100.728 | 49.868 | 99.708 | 34.2663 | 116.496 | 50.364
0.27056 | 100.8274 | 50.067 | 99.5421 | 34.2847 | 116.3467 | 50.4137
0.27071 | 100.5782 | 49.984 | 99.5421 | 34.1743 | 116.3051 | 50.2891
0.27092 | 100.4036 | 49.794 | 99.6739 | 34.0824 | 116.4078 | 50.2018
0.27107 | 100.6275 | 50.046 | 99.4965 | 34.1468 | 116.2678 | 50.3138
0.27129 | 100.5775 | 50.302 | 99.2238 | 34.1009 | 115.9867 | 50.2887
0.2715 | 100.7017 | 50.142 | 99.4252 | 34.1194 | 116.2089 | 50.3509
0.27158 | 100.7514 | 49.916 | 99.6678 | 34.1286 | 116.4597 | 50.3757
0.27172 | 100.6267 | 50.048 | 99.4942 | 34.0645 | 116.2654 | 50.3134
0.27194 | 100.9751 | 49.985 | 99.6734 | 34.1654 | 116.5026 | 50.4876
0.27201 | 100.8505 | 50.065 | 99.5518 | 34.1104 | 116.3603 | 50.4253
0.27223 | 100.9997 | 50.198 | 99.4686 | 34.138 | 116.3018 | 50.4998
0.27237 | 100.7753 | 50.274 | 99.3178 | 34.0374 | 116.1137 | 50.3877
0.27266 | 101.2731 | 50.072 | 99.6857 | 34.1838 | 116.5645 | 50.6365
0.27274 | 101.0987 | 50.016 | 99.6836 | 34.1107 | 116.5333 | 50.5493
0.27295 | 100.9739 | 49.908 | 99.75 | 34.0378 | 116.5789 | 50.4869
0.2731 | 101.1729 | 49.919 | 99.8053 | 34.0927 | 116.6675 | 50.5865
0.27332 | 101.1477 | 50.103 | 99.6129 | 34.0563 | 116.4709 | 50.5739
0.27346 | 101.2223 | 49.809 | 99.9318 | 34.0655 | 116.8021 | 50.6111
0.27368 | 101.0228 | 50.113 | 99.5613 | 33.9655 | 116.3984 | 50.5114
0.27382 | 101.0226 | 49.856 | 99.8182 | 33.9475 | 116.6553 | 50.5113
0.2739 | 101.0972 | 49.932 | 99.7671 | 33.9658 | 116.6166 | 50.5486
0.27411 | 100.7483 | 50.234 | 99.3488 | 33.8115 | 116.1401 | 50.3741
0.27433 | 101.0967 | 50.058 | 99.6409 | 33.9117 | 116.4903 | 50.5483
0.2744 | 100.7977 | 50.104 | 99.4952 | 33.7938 | 116.2949 | 50.3989
0.27455 | 101.3703 | 50.269 | 99.5211 | 33.9845 | 116.4162 | 50.6852
0.27484 | 101.3451 | 50.109 | 99.6727 | 33.9395 | 116.5635 | 50.6725
0.27491 | 101.2454 | 50.207 | 99.5415 | 33.8942 | 116.4157 | 50.6227
0.27513 | 101.3198 | 50.23 | 99.5433 | 33.8945 | 116.4299 | 50.6599
0.27527 | 101.469 | 50.31 | 99.513 | 33.9309 | 116.4245 | 50.7345
0.27542 | 101.3194 | 50.085 | 99.6881 | 33.8587 | 116.5747 | 50.6597
0.27564 | 101.4686 | 50.14 | 99.6829 | 33.8861 | 116.5943 | 50.7343
0.27585 | 101.3936 | 50.372 | 99.4259 | 33.8322 | 116.3248 | 50.6968
0.27585 | 101.3438 | 50.197 | 99.5843 | 33.8141 | 116.4749 | 50.6719
0.276 | 101.4681 | 50.457 | 99.3657 | 33.8414 | 116.2771 | 50.7341
0.27629 | 101.5176 | 50.33 | 99.5092 | 33.8238 | 116.4288 | 50.7588
0.27629 | 101.4678 | 50.236 | 99.5866 | 33.8058 | 116.4979 | 50.7339
0.27665 | 101.6416 | 50.276 | 99.6045 | 33.8243 | 116.5448 | 50.8208
0.27687 | 101.5417 | 50.474 | 99.3732 | 33.7617 | 116.2969 | 50.7709
0.27701 | 101.7408 | 50.516 | 99.3976 | 33.8159 | 116.3544 | 50.8704
0.27701 | 101.5416 | 50.428 | 99.4192 | 33.7439 | 116.3428 | 50.7708
0.2773 | 101.6408 | 50.389 | 99.4913 | 33.7444 | 116.4314 | 50.8204
0.27745 | 101.541 | 50.362 | 99.485 | 33.6908 | 116.4085 | 50.7705
0.27767 | 101.9392 | 50.476 | 99.5037 | 33.8078 | 116.4936 | 50.9696
0.27781 | 101.7896 | 50.408 | 99.5219 | 33.7363 | 116.4868 | 50.8948
0.27781 | 101.69 | 50.302 | 99.5947 | 33.7005 | 116.543 | 50.845
0.2781 | 101.7394 | 50.561 | 99.3521 | 33.6831 | 116.3087 | 50.8697
0.2781 | 101.7643 | 50.527 | 99.3944 | 33.6921 | 116.3552 | 50.8822
0.27832 | 101.8637 | 50.301 | 99.6536 | 33.7014 | 116.6308 | 50.9318
0.27868 | 101.8383 | 50.517 | 99.4291 | 33.6485 | 116.4022 | 50.9192
0.27875 | 101.8382 | 50.487 | 99.4591 | 33.6397 | 116.4321 | 50.9191
0.27897 | 102.1617 | 50.359 | 99.6949 | 33.7294 | 116.7218 | 51.0808
0.27912 | 101.9374 | 50.343 | 99.6361 | 33.6316 | 116.6257 | 50.9687
0.27926 | 101.8376 | 49.992 | 99.9539 | 33.5784 | 116.9268 | 50.9188
0.27948 | 102.0365 | 50.58 | 99.4322 | 33.6234 | 116.4383 | 51.0183
0.27962 | 101.9367 | 50.409 | 99.5699 | 33.5703 | 116.5594 | 50.9684
0.27977 | 102.2852 | 50.657 | 99.4381 | 33.6775 | 116.4856 | 51.1426
0.27984 | 101.9365 | 50.149 | 99.8298 | 33.5441 | 116.8192 | 50.9682
0.27999 | 101.8865 | 50.513 | 99.4492 | 33.5089 | 116.4302 | 50.9432
0.28028 | 102.0853 | 50.648 | 99.3804 | 33.5452 | 116.3947 | 51.0427
0.28042 | 102.2346 | 50.386 | 99.6922 | 33.581 | 116.7313 | 51.1173
0.28064 | 102.2343 | 50.484 | 99.5941 | 33.5549 | 116.6331 | 51.1171
0.28086 | 102.5079 | 50.543 | 99.6263 | 33.6264 | 116.711 | 51.254
0.281 | 102.2338 | 50.453 | 99.6249 | 33.5115 | 116.6639 | 51.1169
0.28115 | 102.3084 | 50.609 | 99.4938 | 33.5207 | 116.5452 | 51.1542
0.28129 | 102.2086 | 50.484 | 99.5855 | 33.4679 | 116.6203 | 51.1043
0.28144 | 102.4574 | 50.815 | 99.3375 | 33.5391 | 116.4137 | 51.2287
0.28158 | 102.4572 | 50.58 | 99.5724 | 33.5218 | 116.6486 | 51.2286
0.28173 | 102.7061 | 50.553 | 99.6824 | 33.5928 | 116.8 | 51.353
0.28194 | 102.4817 | 50.7 | 99.4606 | 33.4873 | 116.5408 | 51.2408
0.28216 | 102.7055 | 50.401 | 99.8342 | 33.5409 | 116.9518 | 51.3528
0.28231 | 102.3069 | 50.75 | 99.3523 | 33.3824 | 116.4034 | 51.1534
0.28245 | 102.4561 | 50.634 | 99.518 | 33.4181 | 116.5941 | 51.2281
0.28267 | 102.6053 | 50.551 | 99.6508 | 33.4452 | 116.7516 | 51.3026
0.28274 | 102.5305 | 50.746 | 99.4308 | 33.4102 | 116.5192 | 51.2652
0.28289 | 102.4556 | 50.911 | 99.2409 | 33.3666 | 116.3168 | 51.2278
0.28318 | 102.9034 | 50.591 | 99.7101 | 33.4905 | 116.8607 | 51.4517
0.28318 | 102.505 | 50.402 | 99.7663 | 33.3498 | 116.8505 | 51.2525
0.28347 | 102.5544 | 50.736 | 99.4488 | 33.3332 | 116.5412 | 51.2772
0.28339 | 102.5794 | 50.647 | 99.5461 | 33.3505 | 116.6427 | 51.2897
0.28376 | 102.6786 | 50.556 | 99.6702 | 33.3428 | 116.7833 | 51.3393
0.28397 | 102.6285 | 50.683 | 99.5265 | 33.2997 | 116.6313 | 51.3143
0.28419 | 103.0267 | 50.539 | 99.8032 | 33.4143 | 116.9743 | 51.5133
0.28426 | 102.5285 | 50.764 | 99.4122 | 33.2305 | 116.5003 | 51.2643
0.28448 | 102.7026 | 50.5 | 99.7342 | 33.2663 | 116.8513 | 51.3513
0.28455 | 102.578 | 50.749 | 99.4437 | 33.214 | 116.54 | 51.289
0.28484 | 102.9511 | 50.606 | 99.711 | 33.3112 | 116.8696 | 51.4756
0.28499 | 102.8015 | 50.73 | 99.5372 | 33.2418 | 116.6708 | 51.4008
0.28521 | 102.9258 | 50.835 | 99.4736 | 33.26 | 116.6279 | 51.4629
0.28528 | 103.0253 | 50.709 | 99.6328 | 33.2864 | 116.8036 | 51.5126
0.28528 | 102.7763 | 50.659 | 99.5998 | 33.1991 | 116.7291 | 51.3881
0.28564 | 102.726 | 50.601 | 99.641 | 33.1394 | 116.762 | 51.363
0.28579 | 102.9997 | 50.336 | 99.9972 | 33.2184 | 117.1639 | 51.4999
0.286 | 102.8998 | 50.571 | 99.7289 | 33.1582 | 116.8789 | 51.4499
0.28608 | 103.1488 | 50.492 | 99.8909 | 33.2368 | 117.0824 | 51.5744
0.28629 | 102.6754 | 50.695 | 99.5301 | 33.0462 | 116.6427 | 51.3377
0.28644 | 103.0985 | 50.563 | 99.8032 | 33.1772 | 116.9863 | 51.5493
0.28651 | 102.8992 | 50.759 | 99.5407 | 33.0992 | 116.6906 | 51.4496
0.2868 | 103.1976 | 50.83 | 99.5692 | 33.1698 | 116.7688 | 51.5988
0.28687 | 103.0481 | 50.95 | 99.3994 | 33.1093 | 116.5741 | 51.5241
0.28716 | 103.2221 | 51.055 | 99.3524 | 33.1365 | 116.556 | 51.611
0.28738 | 103.0973 | 50.864 | 99.5018 | 33.068 | 116.6847 | 51.5486
0.28738 | 102.9977 | 50.707 | 99.6256 | 33.0333 | 116.7918 | 51.4988
0.2876 | 103.2962 | 51.023 | 99.4091 | 33.1121 | 116.6251 | 51.6481
0.28774 | 102.9723 | 51.109 | 99.2151 | 32.9829 | 116.3772 | 51.4862
0.28796 | 103.1962 | 51.052 | 99.3467 | 33.0357 | 116.5461 | 51.5981
0.28811 | 103.2956 | 51.147 | 99.2849 | 33.0536 | 116.5008 | 51.6478
0.28832 | 103.2704 | 51.011 | 99.4125 | 33.0199 | 116.6242 | 51.6352
0.28832 | 103.1708 | 50.643 | 99.7473 | 32.9854 | 116.9424 | 51.5854
0.28847 | 102.9714 | 50.802 | 99.5218 | 32.8997 | 116.6837 | 51.4857
0.28869 | 103.4443 | 50.949 | 99.5324 | 33.0387 | 116.7731 | 51.7221
0.2889 | 103.1701 | 50.991 | 99.399 | 32.9189 | 116.594 | 51.585
0.28919 | 103.1946 | 51.012 | 99.3862 | 32.8944 | 116.5853 | 51.5973
0.28934 | 103.4932 | 51.119 | 99.3787 | 32.9811 | 116.6276 | 51.7466
0.28948 | 103.2191 | 51.389 | 99.0174 | 32.8699 | 116.2206 | 51.6096
0.28963 | 103.3185 | 50.914 | 99.5255 | 32.8878 | 116.7453 | 51.6593
0.28977 | 103.2437 | 51.019 | 99.3956 | 32.8455 | 116.6028 | 51.6218
0.28999 | 103.5671 | 51.149 | 99.3734 | 32.9324 | 116.6345 | 51.7835
0.29014 | 103.791 | 50.827 | 99.77 | 32.9931 | 117.0685 | 51.8955
0.29028 | 103.6414 | 50.968 | 99.5791 | 32.9251 | 116.8527 | 51.8207
0.29043 | 103.5665 | 51.094 | 99.4282 | 32.8829 | 116.6893 | 51.7833
0.29064 | 103.5165 | 50.995 | 99.5105 | 32.841 | 116.7632 | 51.7582
0.29079 | 103.7902 | 51.276 | 99.3207 | 32.9188 | 116.6191 | 51.8951
0.29101 | 103.5907 | 51.077 | 99.4532 | 32.8256 | 116.7183 | 51.7953
0.29115 | 103.6154 | 51.162 | 99.3765 | 32.8178 | 116.6457 | 51.8077
0.29137 | 103.7894 | 51.203 | 99.3935 | 32.853 | 116.6917 | 51.8947
0.29151 | 103.7643 | 50.982 | 99.6061 | 32.828 | 116.9002 | 51.8822
0.29151 | 103.8141 | 51.292 | 99.3127 | 32.8451 | 116.6151 | 51.9071
0.2918 | 103.7889 | 51.161 | 99.4353 | 32.8038 | 116.7334 | 51.8944
0.29195 | 103.7638 | 51.438 | 99.1499 | 32.7789 | 116.4439 | 51.8819
0.29217 | 103.9129 | 51.297 | 99.3406 | 32.8056 | 116.6595 | 51.9565
0.29224 | 104.1618 | 50.754 | 99.9666 | 32.8826 | 117.3269 | 52.0809
0.29253 | 104.0618 | 51.089 | 99.5983 | 32.8158 | 116.9419 | 52.0309
0.29253 | 103.9373 | 51.279 | 99.3668 | 32.7733 | 116.6897 | 51.9687
0.29282 | 104.1113 | 50.992 | 99.7118 | 32.8002 | 117.0636 | 52.0556
0.29296 | 104.0862 | 51.104 | 99.5914 | 32.7754 | 116.9391 | 52.0431
0.29311 | 103.9864 | 51.335 | 99.3271 | 32.7252 | 116.6582 | 51.9932
0.29325 | 103.9613 | 51.254 | 99.3998 | 32.7004 | 116.7267 | 51.9807
0.29354 | 104.1352 | 51.338 | 99.3737 | 32.7274 | 116.7296 | 52.0676
0.29369 | 104.2595 | 51.253 | 99.5002 | 32.7535 | 116.8768 | 52.1298
0.29376 | 104.1848 | 50.983 | 99.7453 | 32.72 | 117.1094 | 52.0924
0.29391 | 104.3838 | 51.365 | 99.4296 | 32.7716 | 116.8269 | 52.1919
0.29405 | 104.284 | 51.104 | 99.6573 | 32.7215 | 117.038 | 52.142
0.29427 | 104.2588 | 51.42 | 99.3329 | 32.6887 | 116.7094 | 52.1294
0.29449 | 104.2087 | 51.085 | 99.6512 | 32.6476 | 117.0194 | 52.1044
0.2947 | 104.4574 | 51.224 | 99.5951 | 32.7079 | 117.0047 | 52.2287
0.29478 | 104.2333 | 51.349 | 99.3954 | 32.6238 | 116.7676 | 52.1166
0.29485 | 104.283 | 51.162 | 99.599 | 32.6326 | 116.9795 | 52.1415
0.29507 | 104.3325 | 51.038 | 99.7395 | 32.6254 | 117.1282 | 52.1662
0.29514 | 104.1581 | 51.244 | 99.4754 | 32.5583 | 116.835 | 52.079
0.29536 | 104.1827 | 51.52 | 99.2076 | 32.5426 | 116.5714 | 52.0914
0.29572 | 104.3814 | 51.179 | 99.6148 | 32.5699 | 117.0117 | 52.1907
0.29579 | 104.3813 | 51.798 | 98.9958 | 32.5619 | 116.3927 | 52.1907
0.29594 | 104.5305 | 51.492 | 99.3515 | 32.5964 | 116.7733 | 52.2653
0.29615 | 104.5552 | 51.207 | 99.6447 | 32.5808 | 117.0706 | 52.2776
0.29623 | 104.4306 | 51.47 | 99.3402 | 32.5307 | 116.7453 | 52.2153
0.29644 | 104.5299 | 51.646 | 99.1973 | 32.5404 | 116.6189 | 52.2649
0.29666 | 104.5545 | 51.474 | 99.3775 | 32.5248 | 116.8033 | 52.2773
0.29666 | 104.5047 | 51.232 | 99.6029 | 32.508 | 117.0204 | 52.2524
0.29695 | 104.4545 | 51.434 | 99.3842 | 32.4594 | 116.7933 | 52.2273
0.29717 | 104.8526 | 51.46 | 99.4909 | 32.5696 | 116.9663 | 52.4263
0.29731 | 104.8027 | 51.335 | 99.5992 | 32.5369 | 117.0663 | 52.4013
0.29739 | 104.6283 | 51.331 | 99.5451 | 32.4703 | 116.9831 | 52.3141
0.29768 | 104.7524 | 51.453 | 99.4645 | 32.4804 | 116.9232 | 52.3762
0.29775 | 104.7772 | 51.518 | 99.4077 | 32.4808 | 116.8706 | 52.3886
0.29789 | 104.6774 | 51.527 | 99.3655 | 32.4315 | 116.8117 | 52.3387
0.29811 | 104.6273 | 51.174 | 99.7018 | 32.391 | 117.1397 | 52.3137
0.29833 | 104.652 | 51.375 | 99.509 | 32.3757 | 116.951 | 52.326
0.29847 | 104.8012 | 51.556 | 99.3777 | 32.4099 | 116.8446 | 52.4006
0.29847 | 104.6518 | 51.397 | 99.4869 | 32.3599 | 116.9289 | 52.3259
0.29884 | 104.9252 | 51.707 | 99.2681 | 32.4121 | 116.7556 | 52.4626
0.29876 | 104.5269 | 51.49 | 99.3523 | 32.2867 | 116.7735 | 52.2635
0.29913 | 104.8252 | 51.309 | 99.6327 | 32.3473 | 117.1036 | 52.4126
0.2992 | 104.8749 | 51.402 | 99.5563 | 32.3561 | 117.0355 | 52.4375
0.29927 | 104.7503 | 51.475 | 99.4418 | 32.3066 | 116.9002 | 52.3752
0.29956 | 104.974 | 51.557 | 99.4343 | 32.35 | 116.93 | 52.487
0.29985 | 104.9239 | 51.578 | 99.3966 | 32.302 | 116.8839 | 52.4619
0.29992 | 104.9238 | 51.483 | 99.4916 | 32.2941 | 116.9789 | 52.4619
0.30007 | 105.0979 | 51.472 | 99.5606 | 32.3365 | 117.0769 | 52.5489
0.30014 | 104.9484 | 51.548 | 99.4348 | 32.2789 | 116.9262 | 52.4742
0.30029 | 104.8735 | 51.648 | 99.3098 | 32.2384 | 116.7888 | 52.4368
0.30065 | 105.0971 | 51.584 | 99.4484 | 32.2739 | 116.9646 | 52.5486
0.30087 | 105.1964 | 51.792 | 99.2735 | 32.2836 | 116.8062 | 52.5982
0.30087 | 105.2462 | 51.482 | 99.6001 | 32.3001 | 117.1411 | 52.6231
0.30108 | 105.2211 | 51.834 | 99.2397 | 32.2685 | 116.7765 | 52.6105
0.30123 | 105.0715 | 51.759 | 99.2648 | 32.2033 | 116.7767 | 52.5357
0.30145 | 105.2455 | 51.781 | 99.3008 | 32.2378 | 116.8417 | 52.6227
0.30166 | 105.3199 | 51.809 | 99.2976 | 32.2392 | 116.8509 | 52.6599
0.30188 | 105.2947 | 51.717 | 99.3812 | 32.2076 | 116.9304 | 52.6474
0.30203 | 105.5684 | 51.643 | 99.5465 | 32.2828 | 117.1412 | 52.7842
0.30195 | 105.0456 | 51.424 | 99.5912 | 32.1174 | 117.0988 | 52.5228
0.30232 | 105.2195 | 51.565 | 99.5082 | 32.1364 | 117.0447 | 52.6097
0.30246 | 105.6425 | 51.625 | 99.5892 | 32.2608 | 117.1963 | 52.8213
0.30268 | 104.9949 | 51.737 | 99.2613 | 32.0237 | 116.7605 | 52.4975
0.30282 | 105.5923 | 51.462 | 99.7354 | 32.2056 | 117.3341 | 52.7961
0.30297 | 105.7166 | 51.73 | 99.5089 | 32.2312 | 117.1283 | 52.8583
0.3029 | 105.0195 | 51.536 | 99.4705 | 32.0088 | 116.9738 | 52.5098
0.30326 | 105.3676 | 51.843 | 99.2795 | 32.0854 | 116.8408 | 52.6838
0.30348 | 105.5416 | 51.766 | 99.4145 | 32.1197 | 117.0048 | 52.7708
0.30369 | 105.1679 | 51.818 | 99.238 | 31.9736 | 116.7659 | 52.5839
0.30384 | 105.5909 | 51.957 | 99.24 | 32.0976 | 116.8385 | 52.7955
0.30391 | 105.5411 | 51.741 | 99.4394 | 32.0735 | 117.0295 | 52.7705
0.30406 | 105.5409 | 51.734 | 99.4463 | 32.0582 | 117.0364 | 52.7704
0.30427 | 105.4161 | 51.862 | 99.2767 | 31.9943 | 116.846 | 52.708
0.30449 | 105.4407 | 51.828 | 99.3189 | 31.9795 | 116.8924 | 52.7204
0.30464 | 105.5899 | 51.858 | 99.3386 | 32.0132 | 116.937 | 52.795
0.30478 | 105.515 | 51.582 | 99.5897 | 31.9734 | 117.1755 | 52.7575
0.305 | 105.7886 | 51.747 | 99.5159 | 32.0403 | 117.1473 | 52.8943
0.30514 | 105.6639 | 51.942 | 99.2793 | 31.9843 | 116.89 | 52.832
0.30529 | 105.4895 | 52.021 | 99.1422 | 31.9119 | 116.7237 | 52.7447
0.30551 | 105.7133 | 51.873 | 99.3648 | 31.9625 | 116.9836 | 52.8566
0.30558 | 105.8128 | 51.846 | 99.4249 | 31.9874 | 117.0604 | 52.9064
0.3058 | 105.7627 | 51.791 | 99.4632 | 31.9483 | 117.0903 | 52.8813
0.30601 | 105.8371 | 52.059 | 99.22 | 31.9499 | 116.8595 | 52.9185
0.30623 | 106.0111 | 52.147 | 99.19 | 31.984 | 116.8585 | 53.0055
0.3063 | 105.7122 | 51.92 | 99.3174 | 31.8789 | 116.9361 | 52.8561
0.30638 | 105.9113 | 51.882 | 99.4218 | 31.9363 | 117.0737 | 52.9557
0.30659 | 105.911 | 51.884 | 99.4197 | 31.9136 | 117.0715 | 52.9555
0.30681 | 105.9605 | 51.858 | 99.4622 | 31.9071 | 117.1223 | 52.9803
0.30703 | 106.0598 | 52.056 | 99.2973 | 31.9168 | 116.9739 | 53.0299
0.30717 | 106.0845 | 51.987 | 99.3745 | 31.9098 | 117.0553 | 53.0423
0.30725 | 105.9102 | 51.919 | 99.3844 | 31.8455 | 117.0361 | 52.9551
0.30746 | 105.9597 | 51.871 | 99.4489 | 31.8391 | 117.1088 | 52.9798
0.30754 | 106.109 | 52.134 | 99.2357 | 31.8802 | 116.9205 | 53.0545
0.30783 | 105.8347 | 51.742 | 99.5362 | 31.761 | 117.1754 | 52.9174
0.30797 | 105.9839 | 51.844 | 99.484 | 31.7945 | 117.148 | 52.992
0.30819 | 106.3571 | 52.257 | 99.1954 | 31.8932 | 116.9215 | 53.1785
0.30826 | 106.1329 | 51.976 | 99.4016 | 31.8129 | 117.0905 | 53.0665
0.30848 | 106.2571 | 52.033 | 99.386 | 31.8308 | 117.0956 | 53.1286
0.30855 | 106.1574 | 52.167 | 99.2188 | 31.791 | 116.9117 | 53.0787
0.30884 | 106.3313 | 51.674 | 99.7698 | 31.8174 | 117.4917 | 53.1657
0.30898 | 106.2067 | 52.166 | 99.2362 | 31.7622 | 116.9373 | 53.1033
0.3092 | 106.306 | 52.121 | 99.3143 | 31.7719 | 117.032 | 53.153
0.3092 | 106.0321 | 52.053 | 99.291 | 31.6834 | 116.963 | 53.016
0.30942 | 106.2808 | 52.098 | 99.3289 | 31.7415 | 117.0424 | 53.1404
0.30956 | 106.3553 | 51.854 | 99.5978 | 31.7507 | 117.3236 | 53.1776
0.30971 | 106.3053 | 52.139 | 99.2961 | 31.7197 | 117.0136 | 53.1526
0.30993 | 106.3548 | 51.962 | 99.4896 | 31.7134 | 117.2154 | 53.1774
0.31022 | 106.7776 | 51.685 | 99.9075 | 31.82 | 117.7038 | 53.3888
0.31036 | 106.4289 | 52.051 | 99.4253 | 31.6928 | 117.1635 | 53.2145
0.31043 | 106.3043 | 52.037 | 99.3978 | 31.6453 | 117.1152 | 53.1522
0.31065 | 106.4783 | 52.039 | 99.4538 | 31.6791 | 117.2002 | 53.2392
0.31072 | 106.4035 | 52.265 | 99.2028 | 31.6477 | 116.9368 | 53.2018
0.31094 | 106.6771 | 51.977 | 99.582 | 31.7135 | 117.3616 | 53.3386
0.31116 | 106.6519 | 51.912 | 99.6386 | 31.6833 | 117.414 | 53.326
0.31138 | 106.6019 | 52.034 | 99.5 | 31.645 | 117.2669 | 53.3009
0.31138 | 106.4276 | 52.256 | 99.2199 | 31.5891 | 116.9578 | 53.2138
0.31152 | 106.5768 | 52.237 | 99.2886 | 31.6223 | 117.0514 | 53.2884
0.31181 | 106.5515 | 52.073 | 99.4442 | 31.5848 | 117.2027 | 53.2757
0.31188 | 106.5016 | 52.064 | 99.4365 | 31.5614 | 117.1868 | 53.2508
0.31217 | 106.6008 | 52.25 | 99.2836 | 31.5639 | 117.0504 | 53.3004
0.31239 | 106.8744 | 51.932 | 99.6928 | 31.6295 | 117.5052 | 53.4372
0.31239 | 106.8246 | 52.192 | 99.4162 | 31.6135 | 117.2203 | 53.4123
0.31254 | 106.6252 | 52.195 | 99.3467 | 31.5351 | 117.1176 | 53.3126
0.31283 | 106.7493 | 52.226 | 99.3571 | 31.5455 | 117.1487 | 53.3747
0.31297 | 106.9483 | 52.211 | 99.4384 | 31.5945 | 117.2631 | 53.4741
0.31319 | 106.948 | 52.42 | 99.2293 | 31.5724 | 117.054 | 53.474
0.31333 | 106.9229 | 52.502 | 99.139 | 31.5498 | 116.9595 | 53.4615
0.31333 | 106.9229 | 52.166 | 99.475 | 31.5498 | 117.2955 | 53.4615
0.31362 | 106.8728 | 52.442 | 99.1823 | 31.5047 | 116.9944 | 53.4364
0.31377 | 106.8975 | 52.301 | 99.3315 | 31.498 | 117.1477 | 53.4487
0.31399 | 106.8474 | 52.381 | 99.2348 | 31.4602 | 117.0427 | 53.4237
0.3142 | 107.0463 | 52.474 | 99.2081 | 31.5017 | 117.0491 | 53.5231
0.31435 | 107.1456 | 52.259 | 99.4562 | 31.5188 | 117.3138 | 53.5728
0.31442 | 106.9215 | 52.044 | 99.5965 | 31.4403 | 117.4167 | 53.4607
0.31464 | 106.9461 | 52.088 | 99.5607 | 31.4263 | 117.3851 | 53.4731
0.31471 | 106.8215 | 52.077 | 99.5302 | 31.3795 | 117.3338 | 53.4108
0.31493 | 106.7715 | 52.558 | 99.0325 | 31.342 | 116.8277 | 53.3857
0.31515 | 106.8708 | 52.158 | 99.4656 | 31.3518 | 117.2774 | 53.4354
0.31536 | 107.0696 | 52.31 | 99.3799 | 31.3933 | 117.2248 | 53.5348
0.31551 | 107.0445 | 52.36 | 99.3215 | 31.3709 | 117.1623 | 53.5223
0.31565 | 107.0443 | 52.318 | 99.3634 | 31.3564 | 117.2042 | 53.5222
0.3158 | 106.7703 | 52.617 | 98.9731 | 31.2552 | 116.7682 | 53.3852
0.3158 | 107.0193 | 52.132 | 99.5411 | 31.3341 | 117.3776 | 53.5096
0.31616 | 107.1184 | 52.208 | 99.4981 | 31.3295 | 117.3512 | 53.5592
0.31638 | 107.0185 | 52.239 | 99.4338 | 31.2764 | 117.2702 | 53.5092
0.31652 | 106.8689 | 52.415 | 99.208 | 31.2148 | 117.0195 | 53.4345
0.3166 | 107.1676 | 52.19 | 99.5325 | 31.302 | 117.3938 | 53.5838
0.31681 | 106.8935 | 52.204 | 99.4272 | 31.194 | 117.2427 | 53.4467
0.31696 | 106.8933 | 52.206 | 99.4251 | 31.1797 | 117.2406 | 53.4466
0.3171 | 106.7437 | 52.174 | 99.4072 | 31.1182 | 117.1979 | 53.3719
0.31732 | 106.7185 | 52.452 | 99.1208 | 31.089 | 116.9073 | 53.3593
0.31754 | 106.9423 | 52.096 | 99.5514 | 31.1381 | 117.3751 | 53.4711
0.31754 | 106.9672 | 52.161 | 99.4947 | 31.146 | 117.3226 | 53.4836
0.31783 | 106.8921 | 52.133 | 99.4977 | 31.0939 | 117.3131 | 53.4461
0.31797 | 106.7675 | 52.158 | 99.4312 | 31.0406 | 117.2257 | 53.3837
0.31819 | 106.7672 | 52.407 | 99.1821 | 31.0193 | 116.9766 | 53.3836
0.31834 | 106.8417 | 52.5 | 99.1139 | 31.0285 | 116.9208 | 53.4208
0.31841 | 106.9163 | 52.327 | 99.3118 | 31.0449 | 117.1311 | 53.4581
0.3187 | 106.6918 | 52.346 | 99.2179 | 30.9462 | 116.9999 | 53.3459
0.31877 | 106.8162 | 52.522 | 99.0834 | 30.9782 | 116.8861 | 53.4081
0.31892 | 106.816 | 52.169 | 99.4363 | 30.9641 | 117.239 | 53.408
0.31913 | 106.7162 | 52.237 | 99.3351 | 30.9117 | 117.1211 | 53.3581
0.31935 | 106.7408 | 52.398 | 99.1823 | 30.8983 | 116.9724 | 53.3704
0.31942 | 106.7158 | 52.541 | 99.0309 | 30.8835 | 116.8169 | 53.3579
0.31971 | 106.8896 | 52.42 | 99.2099 | 30.9099 | 117.0248 | 53.4448
0.31979 | 106.6157 | 52.438 | 99.1006 | 30.8172 | 116.8699 | 53.3079
0.31993 | 106.9392 | 52.048 | 99.5984 | 30.9043 | 117.4216 | 53.4696
0.32015 | 106.5406 | 52.652 | 98.8615 | 30.7588 | 116.6183 | 53.2703
0.32022 | 106.7147 | 52.452 | 99.1196 | 30.8062 | 116.9054 | 53.3574
0.32051 | 106.4405 | 52.435 | 99.0452 | 30.6928 | 116.7853 | 53.2203
0.32058 | 106.4404 | 52.438 | 99.0421 | 30.6859 | 116.7822 | 53.2202
0.32073 | 106.6394 | 52.38 | 99.1665 | 30.734 | 116.9397 | 53.3197
0.32095 | 106.888 | 52.142 | 99.4873 | 30.7907 | 117.302 | 53.444
0.32116 | 106.7135 | 52.477 | 99.0942 | 30.7155 | 116.8797 | 53.3567
0.32131 | 106.5888 | 52.287 | 99.2426 | 30.6628 | 117.0074 | 53.2944
0.32138 | 106.8875 | 52.506 | 99.1232 | 30.7488 | 116.9377 | 53.4437
0.32167 | 107.2356 | 52.289 | 99.4562 | 30.8293 | 117.3288 | 53.6178
0.32167 | 107.0115 | 52.284 | 99.3865 | 30.7597 | 117.2218 | 53.5058
0.32196 | 107.0609 | 52.429 | 99.258 | 30.7473 | 117.1015 | 53.5305
0.32218 | 107.7079 | 52.309 | 99.5936 | 30.9273 | 117.5449 | 53.8539
0.32232 | 107.4836 | 52.26 | 99.5679 | 30.8439 | 117.4818 | 53.7418
0.32247 | 107.8071 | 52.328 | 99.6077 | 30.9303 | 117.5755 | 53.9035
0.32261 | 107.5579 | 52.476 | 99.3766 | 30.8392 | 117.303 | 53.779
0.32276 | 107.732 | 52.583 | 99.3277 | 30.8792 | 117.283 | 53.866
0.32298 | 107.9806 | 52.462 | 99.5315 | 30.9354 | 117.5283 | 53.9903
0.32312 | 107.9058 | 52.411 | 99.5576 | 30.8984 | 117.5419 | 53.9529
0.32334 | 107.8806 | 52.526 | 99.4342 | 30.8698 | 117.4143 | 53.9403
0.32348 | 107.8306 | 52.496 | 99.4475 | 30.8405 | 117.4193 | 53.9153
0.32363 | 107.8055 | 52.262 | 99.6732 | 30.8189 | 117.6408 | 53.9028
0.32385 | 108.2284 | 52.161 | 99.9151 | 30.9288 | 117.9532 | 54.1142
0.32392 | 107.9047 | 52.417 | 99.5512 | 30.822 | 117.5354 | 53.9524
0.32414 | 108.1036 | 52.45 | 99.5845 | 30.8626 | 117.6018 | 54.0518
0.32435 | 108.1531 | 52.358 | 99.693 | 30.8572 | 117.7185 | 54.0765
0.3245 | 108.3022 | 52.62 | 99.4807 | 30.8894 | 117.5311 | 54.1511
0.32457 | 108.327 | 52.403 | 99.706 | 30.8901 | 117.7605 | 54.1635
0.32486 | 108.003 | 52.328 | 99.673 | 30.7628 | 117.6735 | 54.0015
0.32486 | 108.2519 | 52.625 | 99.459 | 30.8394 | 117.501 | 54.126
0.32508 | 108.3014 | 52.587 | 99.5135 | 30.834 | 117.5637 | 54.1507
0.3253 | 108.4007 | 52.647 | 99.4866 | 30.8439 | 117.5534 | 54.2004
0.32551 | 108.3258 | 52.62 | 99.4886 | 30.8003 | 117.5429 | 54.1629
0.32566 | 108.1513 | 52.548 | 99.5024 | 30.733 | 117.5277 | 54.0757
0.32566 | 108.4251 | 52.361 | 99.7807 | 30.8171 | 117.8516 | 54.2126
0.32588 | 108.4 | 52.405 | 99.7283 | 30.7888 | 117.795 | 54.2
0.32617 | 108.6236 | 52.411 | 99.7969 | 30.83 | 117.9008 | 54.3118
0.32631 | 108.5238 | 52.862 | 99.3126 | 30.7857 | 117.3999 | 54.2619
0.32653 | 108.4738 | 52.509 | 99.6489 | 30.7499 | 117.7279 | 54.2369
0.32667 | 108.6478 | 52.509 | 99.7069 | 30.7895 | 117.8149 | 54.3239
0.32675 | 108.7224 | 52.657 | 99.5838 | 30.8055 | 117.7042 | 54.3612
0.32696 | 108.7968 | 52.635 | 99.6306 | 30.8078 | 117.7634 | 54.3984
0.32704 | 108.6473 | 52.398 | 99.8178 | 30.7552 | 117.9257 | 54.3237
0.32733 | 108.6967 | 52.424 | 99.8082 | 30.7431 | 117.9244 | 54.3484
0.32747 | 108.7463 | 52.843 | 99.4058 | 30.7446 | 117.5302 | 54.3732
0.32769 | 108.6216 | 52.454 | 99.7532 | 30.6861 | 117.8568 | 54.3108
0.32769 | 108.6714 | 52.467 | 99.7568 | 30.7013 | 117.8687 | 54.3357
0.32805 | 108.8451 | 52.859 | 99.4227 | 30.7204 | 117.5636 | 54.4226
0.32798 | 108.6461 | 52.367 | 99.8484 | 30.6665 | 117.956 | 54.323
0.32834 | 108.6456 | 52.6 | 99.6152 | 30.6325 | 117.7228 | 54.3228
0.32849 | 108.6703 | 52.588 | 99.6354 | 30.6265 | 117.7471 | 54.3351
0.3287 | 108.8442 | 52.538 | 99.7434 | 30.6591 | 117.8841 | 54.4221
0.32885 | 109.0432 | 52.472 | 99.8757 | 30.7061 | 118.0496 | 54.5216
0.32907 | 109.2171 | 52.622 | 99.7837 | 30.7387 | 117.9866 | 54.6086
0.32907 | 108.9184 | 52.509 | 99.7971 | 30.6479 | 117.9502 | 54.4592
0.32914 | 108.8437 | 52.585 | 99.6962 | 30.6184 | 117.8368 | 54.4218
0.3295 | 109.1916 | 52.348 | 100.0492 | 30.6904 | 118.2478 | 54.5958
0.32965 | 109.0421 | 52.564 | 99.7834 | 30.6315 | 117.9571 | 54.5211
0.32979 | 109.0419 | 52.695 | 99.6523 | 30.618 | 117.826 | 54.521
0.33001 | 108.9421 | 52.644 | 99.67 | 30.5675 | 117.827 | 54.471
0.33001 | 108.967 | 52.601 | 99.7213 | 30.5751 | 117.8825 | 54.4835
0.3303 | 109.1657 | 52.672 | 99.7166 | 30.6084 | 117.9108 | 54.5828
0.33052 | 109.0409 | 52.515 | 99.832 | 30.5505 | 118.0055 | 54.5205
0.33059 | 109.2151 | 52.488 | 99.917 | 30.5965 | 118.1195 | 54.6075
0.33081 | 109.0903 | 52.701 | 99.6624 | 30.5387 | 117.8442 | 54.5452
0.33102 | 109.5132 | 52.72 | 99.7844 | 30.6464 | 118.0366 | 54.7566
0.33124 | 109.3884 | 52.873 | 99.5898 | 30.5886 | 117.8212 | 54.6942
0.33131 | 109.1643 | 52.597 | 99.7911 | 30.5142 | 117.9852 | 54.5822
0.33146 | 109.2886 | 52.619 | 99.8105 | 30.5384 | 118.0253 | 54.6443
0.33168 | 109.363 | 52.651 | 99.8033 | 30.5408 | 118.0305 | 54.6815
0.33175 | 109.3629 | 52.887 | 99.5673 | 30.5341 | 117.7944 | 54.6814
0.33204 | 109.4123 | 52.626 | 99.8448 | 30.5223 | 118.0801 | 54.7061
0.33218 | 109.4121 | 53.001 | 99.4697 | 30.5089 | 117.705 | 54.706
0.33233 | 109.2874 | 52.824 | 99.6051 | 30.4581 | 117.8197 | 54.6437
0.33247 | 109.3868 | 53.032 | 99.4303 | 30.4747 | 117.6614 | 54.6934
0.33255 | 109.5111 | 52.906 | 99.5977 | 30.5054 | 117.8496 | 54.7556
0.33284 | 109.1623 | 52.965 | 99.4224 | 30.374 | 117.6161 | 54.5811
0.33305 | 109.4856 | 53.077 | 99.4182 | 30.4513 | 117.6658 | 54.7428
0.3332 | 109.6347 | 52.72 | 99.8249 | 30.4828 | 118.0974 | 54.8174
0.3332 | 109.336 | 52.922 | 99.5233 | 30.3931 | 117.746 | 54.668
0.33327 | 109.1617 | 52.789 | 99.5982 | 30.3342 | 117.7919 | 54.5809
0.33363 | 109.5097 | 52.854 | 99.6492 | 30.4056 | 117.9008 | 54.7548
0.33385 | 109.6338 | 52.91 | 99.6346 | 30.4229 | 117.9069 | 54.8169
0.334 | 109.8825 | 52.876 | 99.7515 | 30.4842 | 118.0653 | 54.9413
0.33421 | 109.8325 | 52.988 | 99.6228 | 30.4494 | 117.9282 | 54.9162
0.33421 | 109.5587 | 52.742 | 99.7776 | 30.3675 | 118.0373 | 54.7793
0.33436 | 109.434 | 52.725 | 99.753 | 30.317 | 117.992 | 54.717
0.33458 | 109.7075 | 52.883 | 99.6862 | 30.3791 | 117.9708 | 54.8538
0.33479 | 109.757 | 53.028 | 99.5577 | 30.3741 | 117.8505 | 54.8785
0.33501 | 109.8812 | 53.16 | 99.4671 | 30.3914 | 117.7806 | 54.9406
0.33516 | 109.9805 | 53.034 | 99.6262 | 30.4079 | 117.9563 | 54.9903
0.33537 | 110.1794 | 52.77 | 99.9565 | 30.4475 | 118.3197 | 55.0897
0.33537 | 109.806 | 52.833 | 99.769 | 30.3362 | 118.07 | 54.903
0.33566 | 110.0545 | 53.061 | 99.6238 | 30.384 | 117.9663 | 55.0273
0.33581 | 110.1539 | 52.771 | 99.947 | 30.4005 | 118.3059 | 55.0769
0.33603 | 109.6807 | 52.549 | 100.0112 | 30.24 | 118.2914 | 54.8404
0.3361 | 109.8548 | 53.118 | 99.5003 | 30.2853 | 117.8094 | 54.9274
0.33639 | 110.0038 | 52.911 | 99.7569 | 30.3034 | 118.0909 | 55.0019
0.33646 | 110.0784 | 52.932 | 99.7608 | 30.3191 | 118.1072 | 55.0392
0.33668 | 110.0781 | 53.117 | 99.5757 | 30.2994 | 117.922 | 55.039
0.33682 | 110.1774 | 53.07 | 99.6558 | 30.3159 | 118.0187 | 55.0887
0.33704 | 110.1522 | 53.21 | 99.5074 | 30.2888 | 117.8661 | 55.0761
0.33711 | 110.177 | 52.913 | 99.8127 | 30.2897 | 118.1755 | 55.0885
0.3374 | 110.2015 | 53.006 | 99.7278 | 30.2709 | 118.0948 | 55.1008
0.3374 | 109.9526 | 53.126 | 99.5249 | 30.1971 | 117.8503 | 54.9763
0.33762 | 110.0519 | 52.777 | 99.907 | 30.2071 | 118.249 | 55.026
0.33784 | 110.0765 | 52.924 | 99.7682 | 30.1949 | 118.1142 | 55.0382
0.33791 | 110.1013 | 53.111 | 99.5894 | 30.1958 | 117.9396 | 55.0506
0.3382 | 110.3249 | 52.821 | 99.954 | 30.236 | 118.3414 | 55.1624
0.33813 | 110.0512 | 53.281 | 99.4027 | 30.1615 | 117.7446 | 55.0256
0.33827 | 110.1008 | 53.116 | 99.5843 | 30.1633 | 117.9344 | 55.0504
0.33864 | 110.2496 | 53.081 | 99.6689 | 30.1749 | 118.0438 | 55.1248
0.33871 | 110.2744 | 53.067 | 99.6911 | 30.1758 | 118.0702 | 55.1372
0.339 | 110.2492 | 53.043 | 99.7067 | 30.1425 | 118.0816 | 55.1246
0.33922 | 110.0995 | 53.096 | 99.6038 | 30.0791 | 117.9538 | 55.0498
0.33936 | 110.5722 | 53.317 | 99.5404 | 30.2055 | 117.9691 | 55.2861
0.33958 | 110.4226 | 53.149 | 99.6585 | 30.1421 | 118.0623 | 55.2113
0.33965 | 110.3478 | 53.182 | 99.6006 | 30.1137 | 117.9919 | 55.1739
0.3398 | 110.4721 | 53.231 | 99.593 | 30.1374 | 118.005 | 55.236
0.34001 | 110.3722 | 53.252 | 99.5387 | 30.0887 | 117.9341 | 55.1861
0.34016 | 110.5463 | 53.143 | 99.7058 | 30.1271 | 118.1301 | 55.2731
0.34038 | 110.4713 | 53.087 | 99.7368 | 30.0858 | 118.1486 | 55.2356
0.34052 | 110.5955 | 53.072 | 99.7932 | 30.1095 | 118.2258 | 55.2978
0.34067 | 110.446 | 53.235 | 99.5803 | 30.0528 | 117.988 | 55.223
0.34074 | 110.4708 | 53.161 | 99.6626 | 30.0536 | 118.0744 | 55.2354
0.34103 | 110.6695 | 53.077 | 99.8128 | 30.0864 | 118.2578 | 55.3348
0.34117 | 110.6444 | 53.02 | 99.8615 | 30.0662 | 118.3022 | 55.3222
0.34139 | 110.669 | 53.361 | 99.5287 | 30.0543 | 117.9735 | 55.3345
0.34154 | 110.6191 | 53.351 | 99.522 | 30.0269 | 117.9585 | 55.3095
0.34161 | 110.4945 | 53.23 | 99.6015 | 29.9841 | 118.0173 | 55.2473
0.34175 | 110.5192 | 53.074 | 99.7657 | 29.9786 | 118.1856 | 55.2596
0.34197 | 110.7927 | 53.098 | 99.8329 | 30.0395 | 118.2983 | 55.3963
0.34212 | 110.8174 | 53.284 | 99.6551 | 30.0339 | 118.1247 | 55.4087
0.34233 | 110.7673 | 53.163 | 99.7594 | 30.0002 | 118.2207 | 55.3837
0.34248 | 110.8169 | 53.286 | 99.653 | 30.002 | 118.1224 | 55.4084
0.34255 | 111.0657 | 52.975 | 100.0469 | 30.0683 | 118.5578 | 55.5328
0.3427 | 110.5179 | 53.09 | 99.7493 | 29.8957 | 118.169 | 55.259
0.34291 | 110.9158 | 53.193 | 99.7789 | 29.9928 | 118.2649 | 55.4579
0.3432 | 110.8408 | 53.291 | 99.6559 | 29.9456 | 118.1294 | 55.4204
0.34328 | 110.8905 | 53.383 | 99.5805 | 29.9538 | 118.0622 | 55.4452
0.34349 | 111.0644 | 52.931 | 100.0905 | 29.9854 | 118.6012 | 55.5322
0.34364 | 111.1637 | 53.495 | 99.5596 | 30.0017 | 118.0869 | 55.5819
0.34378 | 111.0142 | 53.151 | 99.8537 | 29.9455 | 118.3561 | 55.5071
0.344 | 111.1135 | 53.192 | 99.8458 | 29.9554 | 118.3647 | 55.5567
0.34407 | 110.964 | 53.291 | 99.697 | 29.9057 | 118.191 | 55.482
0.34436 | 111.1379 | 53.437 | 99.609 | 29.931 | 118.1319 | 55.5689
0.34429 | 111.0633 | 53.142 | 99.8791 | 29.9156 | 118.3897 | 55.5317
0.34473 | 111.3614 | 53.324 | 99.7965 | 29.9644 | 118.3567 | 55.6807
0.3448 | 111.4359 | 53.158 | 99.9873 | 29.9797 | 118.56 | 55.718
0.34494 | 111.1869 | 53.042 | 100.0203 | 29.8949 | 118.5514 | 55.5934
0.34516 | 111.1119 | 53.342 | 99.6953 | 29.8543 | 118.2139 | 55.5559
0.34538 | 111.4102 | 53.487 | 99.6497 | 29.9219 | 118.2181 | 55.7051
0.34545 | 111.3355 | 53.515 | 99.5968 | 29.894 | 118.1527 | 55.6677
0.3456 | 111.5095 | 53.533 | 99.6368 | 29.9318 | 118.2217 | 55.7547
0.34581 | 111.3848 | 53.598 | 99.5303 | 29.8769 | 118.0944 | 55.6924
0.34581 | 111.2603 | 53.265 | 99.8218 | 29.8409 | 118.3652 | 55.6302
0.34618 | 111.5087 | 53.536 | 99.6336 | 29.8814 | 118.2184 | 55.7544
0.34632 | 111.2845 | 53.182 | 99.9128 | 29.8042 | 118.4603 | 55.6423
0.34647 | 111.4834 | 53.234 | 99.9271 | 29.8491 | 118.5077 | 55.7417
0.34668 | 111.8813 | 53.505 | 99.7888 | 29.9452 | 118.4357 | 55.9407
0.34676 | 111.5826 | 53.277 | 99.9172 | 29.8527 | 118.5143 | 55.7913
0.34697 | 111.8063 | 53.336 | 99.9328 | 29.8985 | 118.5671 | 55.9031
0.34719 | 111.7562 | 53.429 | 99.8231 | 29.8653 | 118.4491 | 55.8781
0.34734 | 111.6813 | 53.339 | 99.8881 | 29.8313 | 118.5017 | 55.8407
0.34755 | 111.905 | 53.415 | 99.8867 | 29.877 | 118.5375 | 55.9525
0.3477 | 112.0293 | 53.365 | 99.9781 | 29.9003 | 118.6496 | 56.0146
0.34777 | 111.7305 | 53.291 | 99.9525 | 29.8082 | 118.5743 | 55.8653
0.34799 | 111.9044 | 53.381 | 99.9205 | 29.8395 | 118.5712 | 55.9522
0.34813 | 111.8047 | 53.61 | 99.6582 | 29.7984 | 118.2923 | 55.9023
0.34835 | 112.0532 | 53.518 | 99.8331 | 29.8512 | 118.5086 | 56.0266
0.34835 | 111.7546 | 53.572 | 99.6795 | 29.7654 | 118.3053 | 55.8773
0.34864 | 111.8289 | 53.796 | 99.4803 | 29.762 | 118.1184 | 55.9144
0.34871 | 111.7541 | 53.493 | 99.7584 | 29.7344 | 118.3841 | 55.8771
0.34893 | 111.9031 | 53.462 | 99.839 | 29.7585 | 118.4896 | 55.9516
0.34915 | 112.0273 | 53.31 | 100.0324 | 29.7756 | 118.7036 | 56.0136
0.34937 | 112.0021 | 53.557 | 99.777 | 29.7498 | 118.444 | 56.001
0.34951 | 111.9521 | 53.37 | 99.9474 | 29.7232 | 118.6061 | 55.9761
0.34966 | 112.151 | 53.672 | 99.7117 | 29.7677 | 118.4035 | 56.0755
0.3498 | 111.9766 | 53.51 | 99.8155 | 29.7055 | 118.4783 | 55.9883
0.34995 | 111.8271 | 53.804 | 99.4717 | 29.6505 | 118.1095 | 55.9135
0.35016 | 112.0508 | 53.759 | 99.5913 | 29.696 | 118.2664 | 56.0254
0.35031 | 112.0257 | 53.782 | 99.5599 | 29.6765 | 118.2308 | 56.0128
0.35053 | 112.0752 | 53.898 | 99.4604 | 29.6722 | 118.1396 | 56.0376
0.3506 | 112.0999 | 53.735 | 99.6316 | 29.6731 | 118.315 | 56.05
0.35082 | 112.0499 | 53.905 | 99.445 | 29.6405 | 118.1199 | 56.0249
0.35096 | 111.975 | 53.702 | 99.623 | 29.6069 | 118.2855 | 55.9875
0.35103 | 111.95 | 53.697 | 99.6197 | 29.5937 | 118.278 | 55.975
0.35132 | 112.2234 | 53.789 | 99.6188 | 29.647 | 118.3227 | 56.1117
0.35154 | 112.0987 | 53.737 | 99.6292 | 29.5932 | 118.3123 | 56.0493
0.35169 | 112.1731 | 53.738 | 99.653 | 29.6022 | 118.3486 | 56.0866
0.3519 | 112.2475 | 53.949 | 99.4668 | 29.605 | 118.1747 | 56.1237
0.35205 | 112.3219 | 53.831 | 99.6096 | 29.614 | 118.33 | 56.161
0.35212 | 112.2472 | 53.518 | 99.8977 | 29.5867 | 118.6056 | 56.1236
0.35234 | 112.1722 | 53.951 | 99.4397 | 29.5471 | 118.1351 | 56.0861
0.35241 | 112.2966 | 53.734 | 99.6982 | 29.5763 | 118.4143 | 56.1483
0.35263 | 112.346 | 53.949 | 99.4997 | 29.5721 | 118.224 | 56.173
0.35285 | 112.3208 | 54.183 | 99.2573 | 29.5467 | 117.9774 | 56.1604
0.35306 | 112.3205 | 53.692 | 99.7482 | 29.5285 | 118.4683 | 56.1603
0.35314 | 112.1711 | 53.993 | 99.3974 | 29.4801 | 118.0926 | 56.0856
0.35314 | 112.2209 | 53.803 | 99.604 | 29.4942 | 118.3075 | 56.1105
0.3535 | 112.3946 | 53.979 | 99.4859 | 29.5131 | 118.2183 | 56.1973
0.35364 | 112.5188 | 53.847 | 99.6593 | 29.5361 | 118.4124 | 56.2594
0.35386 | 112.5683 | 53.721 | 99.8018 | 29.5319 | 118.5632 | 56.2842
0.35393 | 112.4687 | 53.903 | 99.5866 | 29.4977 | 118.3313 | 56.2343
0.35408 | 112.2445 | 53.86 | 99.5548 | 29.4223 | 118.2623 | 56.1223
0.3543 | 112.3437 | 53.969 | 99.4789 | 29.4323 | 118.2029 | 56.1719
0.35451 | 112.4928 | 53.919 | 99.5786 | 29.4563 | 118.3274 | 56.2464
0.35466 | 112.5174 | 53.925 | 99.5808 | 29.4512 | 118.3337 | 56.2587
0.35488 | 112.6664 | 53.674 | 99.8815 | 29.4751 | 118.6592 | 56.3332
0.35502 | 112.5916 | 53.824 | 99.7065 | 29.442 | 118.4718 | 56.2958
0.35502 | 112.4672 | 53.913 | 99.5761 | 29.407 | 118.3206 | 56.2336
0.35531 | 112.4668 | 53.793 | 99.6959 | 29.3828 | 118.4404 | 56.2334
0.35538 | 112.5911 | 53.763 | 99.7674 | 29.4118 | 118.5326 | 56.2956
0.35567 | 112.6902 | 53.872 | 99.6914 | 29.4157 | 118.4731 | 56.3451
0.35589 | 112.6899 | 53.96 | 99.6033 | 29.3977 | 118.385 | 56.345
0.35604 | 112.9635 | 54.03 | 99.6245 | 29.4625 | 118.4517 | 56.4817
0.35625 | 112.8387 | 54.083 | 99.5299 | 29.4095 | 118.3364 | 56.4194
0.35633 | 112.764 | 53.947 | 99.641 | 29.3826 | 118.435 | 56.382
0.35647 | 112.6891 | 53.715 | 99.848 | 29.3496 | 118.6296 | 56.3446
0.35662 | 112.8134 | 54.094 | 99.5105 | 29.3725 | 118.3127 | 56.4067
0.35683 | 112.6638 | 53.852 | 99.7026 | 29.3127 | 118.4799 | 56.3319
0.35705 | 112.5888 | 53.985 | 99.5446 | 29.2738 | 118.3094 | 56.2944
0.3572 | 112.6135 | 54.075 | 99.4628 | 29.2689 | 118.2318 | 56.3068
0.35734 | 112.688 | 53.831 | 99.7317 | 29.2778 | 118.513 | 56.344
0.3572 | 112.9868 | 53.799 | 99.8633 | 29.3734 | 118.6944 | 56.4934
0.35756 | 112.7872 | 54.078 | 99.5177 | 29.2878 | 118.3156 | 56.3936
0.35785 | 112.9112 | 54.075 | 99.5621 | 29.2987 | 118.3806 | 56.4556
0.35807 | 113.0851 | 54.192 | 99.503 | 29.3295 | 118.3505 | 56.5425
0.35821 | 113.2342 | 54.228 | 99.5167 | 29.3592 | 118.3891 | 56.6171
0.35821 | 112.7863 | 53.951 | 99.6444 | 29.2342 | 118.4421 | 56.3931
0.35843 | 112.9353 | 53.99 | 99.6551 | 29.258 | 118.4776 | 56.4676
0.35857 | 112.7609 | 54.071 | 99.516 | 29.1975 | 118.3095 | 56.3805
0.35886 | 112.7356 | 54.093 | 99.4855 | 29.1669 | 118.2748 | 56.3678
0.35901 | 113.0092 | 53.742 | 99.9277 | 29.2313 | 118.7626 | 56.5046
0.35923 | 112.984 | 54.375 | 99.2863 | 29.2066 | 118.117 | 56.492
0.3593 | 112.8097 | 54.395 | 99.2082 | 29.1522 | 118.0098 | 56.4048
0.35952 | 113.2324 | 54.107 | 99.6371 | 29.2521 | 118.5092 | 56.6162
0.35959 | 113.2572 | 54.35 | 99.4024 | 29.2531 | 118.2786 | 56.6286
0.35981 | 113.1076 | 54.509 | 99.1935 | 29.1939 | 118.0448 | 56.5538
0.36002 | 113.0078 | 54.02 | 99.6493 | 29.1485 | 118.4839 | 56.5039
0.3601 | 113.1321 | 54.316 | 99.3947 | 29.1772 | 118.25 | 56.566
0.36031 | 113.306 | 54.192 | 99.5767 | 29.2078 | 118.461 | 56.653
0.36046 | 113.2062 | 54.016 | 99.7194 | 29.1684 | 118.5871 | 56.6031
0.36068 | 113.3303 | 54.031 | 99.7458 | 29.1852 | 118.6342 | 56.6652
0.36075 | 113.1312 | 54.122 | 99.5884 | 29.1241 | 118.4436 | 56.5656
0.36104 | 113.6036 | 54.066 | 99.8019 | 29.2316 | 118.7358 | 56.8018
0.36118 | 113.2799 | 54.149 | 99.611 | 29.1302 | 118.4909 | 56.6399
0.36133 | 113.4539 | 54.278 | 99.54 | 29.1667 | 118.4489 | 56.7269
0.36147 | 113.3292 | 54.126 | 99.6504 | 29.1205 | 118.5386 | 56.6646
0.36155 | 113.3789 | 54.106 | 99.687 | 29.1284 | 118.5835 | 56.6895
0.36184 | 113.5527 | 54.18 | 99.6709 | 29.1531 | 118.5963 | 56.7763
0.36205 | 113.7763 | 54.189 | 99.7364 | 29.1974 | 118.6992 | 56.8882
0.3622 | 113.2038 | 54.372 | 99.3626 | 29.0276 | 118.2299 | 56.6019
0.36234 | 113.552 | 54.319 | 99.5317 | 29.1121 | 118.457 | 56.776
0.36234 | 113.2534 | 54.118 | 99.6331 | 29.0297 | 118.5087 | 56.6267
0.36263 | 113.2779 | 53.955 | 99.8043 | 29.0132 | 118.6839 | 56.6389
0.36278 | 113.5016 | 54.146 | 99.6879 | 29.0633 | 118.6048 | 56.7508
0.363 | 113.3271 | 54.304 | 99.4717 | 28.9978 | 118.3596 | 56.6636
0.36314 | 113.6504 | 54.018 | 99.8655 | 29.0753 | 118.8072 | 56.8252
0.36336 | 113.4759 | 54.201 | 99.6243 | 29.0098 | 118.537 | 56.738
0.3635 | 113.849 | 54.404 | 99.5457 | 29.1009 | 118.5205 | 56.9245
0.36358 | 113.3263 | 54.194 | 99.5814 | 28.9513 | 118.4692 | 56.6632
0.36387 | 113.7241 | 54.01 | 99.898 | 29.0376 | 118.852 | 56.862
0.36401 | 113.7239 | 54.347 | 99.561 | 29.0259 | 118.5149 | 56.8619
0.36401 | 113.475 | 54.317 | 99.508 | 28.9576 | 118.4205 | 56.7375
0.3643 | 113.6488 | 54.421 | 99.4619 | 28.9822 | 118.4034 | 56.8244
0.36452 | 113.748 | 54.545 | 99.371 | 28.9922 | 118.329 | 56.874
0.36459 | 113.5489 | 54.221 | 99.6286 | 28.9318 | 118.5534 | 56.7744
0.36481 | 113.7228 | 54.302 | 99.6056 | 28.9622 | 118.5594 | 56.8614
0.36495 | 113.8967 | 54.352 | 99.6136 | 28.9984 | 118.5964 | 56.9484
0.3651 | 113.7224 | 54.323 | 99.5845 | 28.9391 | 118.5382 | 56.8612
0.36539 | 113.9459 | 54.145 | 99.837 | 28.9773 | 118.8279 | 56.9729
0.36553 | 113.9457 | 54.288 | 99.6939 | 28.9657 | 118.6848 | 56.9728
0.36568 | 113.7216 | 54.173 | 99.7342 | 28.893 | 118.6878 | 56.8608
0.36582 | 113.8458 | 54.358 | 99.5906 | 28.9155 | 118.5649 | 56.9229
0.3659 | 113.8705 | 54.144 | 99.8128 | 28.9165 | 118.7913 | 56.9353
0.36611 | 113.6961 | 54.263 | 99.6357 | 28.8517 | 118.585 | 56.848
0.3664 | 113.9445 | 54.283 | 99.6985 | 28.8966 | 118.6892 | 56.9722
0.36655 | 114.0438 | 54.356 | 99.6586 | 28.9123 | 118.6659 | 57.0219
0.36662 | 114.0935 | 54.525 | 99.5062 | 28.9201 | 118.5217 | 57.0467
0.36684 | 113.9439 | 54.152 | 99.8293 | 28.8622 | 118.8199 | 56.9719
0.36691 | 113.8691 | 54.468 | 99.4884 | 28.8361 | 118.4666 | 56.9346
0.36698 | 113.9188 | 54.32 | 99.6529 | 28.844 | 118.6394 | 56.9594
0.36735 | 114.1422 | 54.353 | 99.6944 | 28.8763 | 118.7181 | 57.0711
0.36756 | 114.0673 | 54.727 | 99.2954 | 28.8388 | 118.3066 | 57.0336
0.36764 | 114.1667 | 54.091 | 99.9646 | 28.8602 | 118.9924 | 57.0834
0.36785 | 114.0669 | 54.449 | 99.5733 | 28.816 | 118.5844 | 57.0334
0.36793 | 114.1663 | 54.214 | 99.8414 | 28.8374 | 118.8692 | 57.0832
0.36807 | 113.9173 | 54.381 | 99.5914 | 28.7583 | 118.5776 | 56.9586
0.36836 | 114.4892 | 54.426 | 99.7371 | 28.8909 | 118.8186 | 57.2446
0.36851 | 114.2153 | 54.37 | 99.7018 | 28.8052 | 118.7376 | 57.1076
0.36872 | 114.4389 | 54.207 | 99.9393 | 28.8489 | 119.0124 | 57.2194
0.3688 | 114.4139 | 54.252 | 99.886 | 28.8365 | 118.955 | 57.207
0.36894 | 114.3888 | 54.639 | 99.4906 | 28.8183 | 118.5554 | 57.1944
0.36916 | 114.3139 | 54.515 | 99.5896 | 28.7811 | 118.6419 | 57.1569
0.3693 | 114.3883 | 54.533 | 99.5964 | 28.7899 | 118.6612 | 57.1942
0.36952 | 114.3134 | 54.644 | 99.4605 | 28.7527 | 118.5127 | 57.1567
0.36967 | 114.6366 | 54.539 | 99.6732 | 28.8288 | 118.7793 | 57.3183
0.36981 | 114.4871 | 54.647 | 99.5154 | 28.7771 | 118.5966 | 57.2436
0.36988 | 114.5368 | 54.571 | 99.6079 | 28.7849 | 118.6974 | 57.2684
0.37017 | 114.6857 | 54.179 | 100.0496 | 28.8026 | 119.1638 | 57.3428
0.37025 | 114.3621 | 54.399 | 99.7217 | 28.7095 | 118.7821 | 57.1811
0.37054 | 114.8345 | 54.675 | 99.6032 | 28.8146 | 118.7422 | 57.4172
0.37061 | 114.8592 | 54.636 | 99.6504 | 28.8156 | 118.7936 | 57.4296
0.37075 | 114.5605 | 54.474 | 99.7128 | 28.7237 | 118.8062 | 57.2802
0.37097 | 114.5353 | 54.627 | 99.5514 | 28.7001 | 118.6406 | 57.2676
0.37119 | 114.4852 | 54.598 | 99.5637 | 28.6698 | 118.6446 | 57.2426
0.37126 | 114.7339 | 54.691 | 99.5536 | 28.7312 | 118.676 | 57.367
0.37155 | 114.7086 | 54.416 | 99.8202 | 28.702 | 118.9383 | 57.3543
0.37162 | 114.7583 | 54.361 | 99.8918 | 28.7097 | 119.0182 | 57.3792
0.3717 | 114.9324 | 54.51 | 99.8008 | 28.751 | 118.9562 | 57.4662
0.37199 | 114.9817 | 54.609 | 99.7182 | 28.7418 | 118.8819 | 57.4909
0.37206 | 114.8075 | 54.67 | 99.5992 | 28.6894 | 118.7337 | 57.4037
0.37228 | 115.0808 | 54.614 | 99.7463 | 28.7461 | 118.9264 | 57.5404
0.37242 | 114.9314 | 55.013 | 99.2975 | 28.6947 | 118.4527 | 57.4657
0.37271 | 114.9558 | 54.631 | 99.6876 | 28.679 | 118.8469 | 57.4779
0.37293 | 114.9058 | 54.666 | 99.6359 | 28.6488 | 118.7869 | 57.4529
0.373 | 114.7564 | 54.971 | 99.2811 | 28.6032 | 118.4072 | 57.3782
0.37315 | 114.7562 | 54.77 | 99.4821 | 28.592 | 118.6081 | 57.3781
0.37336 | 114.8554 | 54.934 | 99.3511 | 28.602 | 118.4937 | 57.4277
0.37344 | 114.9299 | 54.843 | 99.467 | 28.6164 | 118.622 | 57.465
0.37365 | 114.9794 | 54.779 | 99.5475 | 28.6129 | 118.7107 | 57.4897
0.37387 | 115.0289 | 54.594 | 99.749 | 28.6095 | 118.9204 | 57.5144
0.37394 | 114.979 | 54.629 | 99.6973 | 28.5906 | 118.8605 | 57.4895
0.37416 | 115.2026 | 54.65 | 99.7509 | 28.6338 | 118.9513 | 57.6013
0.37438 | 115.0281 | 54.717 | 99.6257 | 28.5706 | 118.7971 | 57.5141
0.37452 | 115.0279 | 54.86 | 99.4826 | 28.5594 | 118.654 | 57.514
0.37452 | 114.5801 | 54.65 | 99.5434 | 28.4399 | 118.6401 | 57.2901
0.37489 | 115.127 | 54.926 | 99.4497 | 28.5582 | 118.6375 | 57.5635
0.37489 | 115.0523 | 54.693 | 99.6578 | 28.5383 | 118.8332 | 57.5262
0.37518 | 115.027 | 54.968 | 99.3743 | 28.5095 | 118.5455 | 57.5135
0.37518 | 114.6538 | 55.183 | 99.0349 | 28.4101 | 118.1439 | 57.3269
0.37539 | 115.0267 | 54.962 | 99.3802 | 28.4929 | 118.5514 | 57.5134
0.37568 | 115.2254 | 54.859 | 99.5495 | 28.5238 | 118.7537 | 57.6127
0.3759 | 115.1504 | 55.13 | 99.2535 | 28.4874 | 118.4452 | 57.5752
0.3759 | 114.9763 | 54.366 | 99.9594 | 28.441 | 119.1221 | 57.4881
0.37619 | 115.1251 | 54.903 | 99.472 | 28.4587 | 118.6596 | 57.5626
0.37626 | 115.1997 | 55.104 | 99.2959 | 28.473 | 118.4958 | 57.5998
0.37641 | 115.1497 | 54.959 | 99.4242 | 28.4488 | 118.6159 | 57.5749
0.3767 | 115.0995 | 54.958 | 99.4085 | 28.4136 | 118.5918 | 57.5498
0.37692 | 115.1988 | 54.932 | 99.4676 | 28.4235 | 118.6674 | 57.5994
0.37706 | 115.5966 | 54.859 | 99.6732 | 28.5181 | 118.9393 | 57.7983
0.37692 | 115.0992 | 54.695 | 99.6714 | 28.3971 | 118.8546 | 57.5496
0.37713 | 114.8999 | 54.955 | 99.345 | 28.3278 | 118.495 | 57.45
0.3775 | 115.4219 | 55.395 | 99.079 | 28.4389 | 118.3159 | 57.7109
0.37771 | 115.4216 | 54.94 | 99.5339 | 28.4225 | 118.7708 | 57.7108
0.37786 | 115.3218 | 55.175 | 99.2656 | 28.3852 | 118.4859 | 57.6609
0.37808 | 115.2718 | 55.178 | 99.2459 | 28.3556 | 118.4579 | 57.6359
0.37808 | 115.3215 | 55.14 | 99.3005 | 28.3687 | 118.5208 | 57.6608
0.37822 | 115.2467 | 55.129 | 99.2866 | 28.3381 | 118.4943 | 57.6233
0.37851 | 115.6941 | 55.375 | 99.1897 | 28.4346 | 118.4721 | 57.8471
0.37851 | 115.1965 | 55.076 | 99.3228 | 28.3031 | 118.5223 | 57.5983
0.3788 | 115.4947 | 55.186 | 99.3122 | 28.3602 | 118.5613 | 57.7473
0.37902 | 115.6685 | 55.026 | 99.5302 | 28.3898 | 118.8083 | 57.8343
0.37909 | 115.4694 | 55.293 | 99.1968 | 28.3318 | 118.4417 | 57.7347
0.37931 | 115.693 | 55.488 | 99.0763 | 28.3745 | 118.3585 | 57.8465
0.37945 | 115.6928 | 55.098 | 99.4663 | 28.3636 | 118.7484 | 57.8464
0.37967 | 115.8169 | 55.293 | 99.3126 | 28.38 | 118.6154 | 57.9084
0.37989 | 115.9161 | 55.621 | 99.0177 | 28.3899 | 118.337 | 57.958
0.38003 | 115.9407 | 55.18 | 99.4669 | 28.3856 | 118.7904 | 57.9704
0.38018 | 115.841 | 55.319 | 99.2947 | 28.3485 | 118.6015 | 57.9205
0.38032 | 115.8906 | 55.264 | 99.3662 | 28.3507 | 118.6813 | 57.9453
0.3804 | 115.7163 | 55.571 | 99.0011 | 28.2995 | 118.2872 | 57.8582
0.38069 | 116.0145 | 55.468 | 99.2035 | 28.3563 | 118.5392 | 58.0072
0.38083 | 115.9147 | 55.461 | 99.1772 | 28.3193 | 118.4964 | 57.9574
0.38098 | 115.8648 | 55.727 | 98.8946 | 28.2954 | 118.2054 | 57.9324
0.38112 | 116.1631 | 55.426 | 99.295 | 28.3629 | 118.6556 | 58.0816
0.38112 | 115.8397 | 55.288 | 99.3252 | 28.2781 | 118.6319 | 57.9199
0.38148 | 116.0631 | 55.366 | 99.3217 | 28.3098 | 118.6656 | 58.0316
0.38163 | 116.1375 | 55.375 | 99.3375 | 28.3185 | 118.6938 | 58.0688
0.38185 | 116.3114 | 55.284 | 99.4865 | 28.3479 | 118.8717 | 58.1557
0.38206 | 116.0872 | 55.37 | 99.3257 | 28.2731 | 118.6736 | 58.0436
0.38214 | 116.1617 | 55.5 | 99.2206 | 28.2872 | 118.5808 | 58.0808
0.38228 | 115.9625 | 55.203 | 99.4512 | 28.2244 | 118.7782 | 57.9812
0.38235 | 115.9375 | 55.333 | 99.3128 | 28.2125 | 118.6357 | 57.9687
0.38264 | 116.0615 | 55.779 | 98.9082 | 28.2235 | 118.2517 | 58.0307
0.38286 | 116.1856 | 55.792 | 98.9365 | 28.2399 | 118.3008 | 58.0928
0.38308 | 116.3096 | 55.53 | 99.2399 | 28.2562 | 118.6248 | 58.1548
0.38322 | 116.2597 | 55.584 | 99.1692 | 28.2325 | 118.5458 | 58.1298
0.3833 | 116.0854 | 55.396 | 99.2991 | 28.1817 | 118.6467 | 58.0427
0.38344 | 116.2345 | 55.332 | 99.4128 | 28.2099 | 118.7852 | 58.1172
0.38366 | 116.4332 | 55.443 | 99.3681 | 28.2457 | 118.7736 | 58.2166
0.3838 | 116.3584 | 55.202 | 99.5841 | 28.2156 | 118.9772 | 58.1792
0.38402 | 116.2337 | 55.458 | 99.2866 | 28.1671 | 118.6588 | 58.1168
0.38424 | 116.4075 | 55.779 | 99.0235 | 28.1964 | 118.4248 | 58.2038
0.38431 | 116.3079 | 55.53 | 99.2393 | 28.1652 | 118.6239 | 58.1539
0.38446 | 116.5067 | 55.208 | 99.6276 | 28.2063 | 119.0454 | 58.2534
0.38467 | 116.4069 | 55.488 | 99.3143 | 28.1644 | 118.7154 | 58.2034
0.38489 | 116.4066 | 55.42 | 99.3822 | 28.1484 | 118.7833 | 58.2033
0.38504 | 116.4561 | 55.663 | 99.1557 | 28.1506 | 118.5651 | 58.2281
0.38525 | 116.6797 | 55.589 | 99.3042 | 28.1928 | 118.7509 | 58.3399
0.38533 | 116.406 | 55.555 | 99.247 | 28.1164 | 118.648 | 58.203
0.3854 | 116.3561 | 55.519 | 99.2664 | 28.0982 | 118.6591 | 58.1781
0.38547 | 116.356 | 55.488 | 99.2973 | 28.0929 | 118.69 | 58.178
0.38583 | 116.4799 | 55.687 | 99.1396 | 28.0986 | 118.5529 | 58.2399
0.38605 | 116.5542 | 55.759 | 99.0924 | 28.102 | 118.5181 | 58.2771
0.38619 | 116.6038 | 55.56 | 99.3079 | 28.1043 | 118.7419 | 58.3019
0.38641 | 116.5537 | 55.869 | 98.9822 | 28.0755 | 118.4079 | 58.2769
0.38648 | 116.4541 | 55.952 | 98.866 | 28.0445 | 118.275 | 58.227
0.38656 | 116.4789 | 55.864 | 98.9623 | 28.0456 | 118.3754 | 58.2394
0.38685 | 116.7023 | 55.916 | 98.9848 | 28.0824 | 118.4352 | 58.3512
0.38706 | 116.9259 | 56.067 | 98.9083 | 28.1244 | 118.396 | 58.463
0.38721 | 116.8262 | 55.738 | 99.2041 | 28.0881 | 118.6751 | 58.4131
0.38743 | 116.7264 | 55.589 | 99.3198 | 28.0466 | 118.7742 | 58.3632
0.38743 | 116.6269 | 55.902 | 98.9736 | 28.0209 | 118.4114 | 58.3134
0.38757 | 116.8506 | 55.868 | 99.0822 | 28.0681 | 118.5573 | 58.4253
0.38779 | 116.8254 | 56.015 | 98.9268 | 28.0459 | 118.3977 | 58.4127
0.38786 | 116.7009 | 55.657 | 99.2433 | 28.0085 | 118.6935 | 58.3505
0.38815 | 116.8249 | 55.818 | 99.1236 | 28.0196 | 118.5944 | 58.4124
0.3883 | 117.0734 | 55.831 | 99.1935 | 28.0731 | 118.7057 | 58.5367
0.3883 | 116.8744 | 55.845 | 99.1131 | 28.0218 | 118.5922 | 58.4372
0.38866 | 116.8988 | 55.95 | 99.0163 | 28.002 | 118.4994 | 58.4494
0.38873 | 116.8489 | 55.85 | 99.0996 | 27.9839 | 118.5745 | 58.4245
0.38902 | 116.9978 | 55.615 | 99.3843 | 28.0013 | 118.8839 | 58.4989
0.38909 | 116.9479 | 56.047 | 98.9356 | 27.9833 | 118.427 | 58.474
0.38938 | 117.0719 | 55.737 | 99.287 | 27.9943 | 118.799 | 58.536
0.38946 | 116.9225 | 55.95 | 99.0242 | 27.9507 | 118.5113 | 58.4613
0.3896 | 117.1213 | 55.887 | 99.1534 | 27.9914 | 118.6737 | 58.5607
0.38982 | 117.1459 | 55.818 | 99.2306 | 27.9821 | 118.755 | 58.573
0.39004 | 117.1954 | 55.673 | 99.3921 | 27.9791 | 118.9247 | 58.5977
0.39018 | 117.0459 | 56.094 | 98.9213 | 27.9304 | 118.4289 | 58.5229
0.3904 | 117.17 | 55.754 | 99.3027 | 27.9466 | 118.831 | 58.585
0.39047 | 117.2196 | 55.851 | 99.2222 | 27.9542 | 118.7588 | 58.6098
0.39062 | 117.1448 | 56.107 | 98.9413 | 27.9246 | 118.4654 | 58.5724
0.39076 | 117.0948 | 56.053 | 98.9786 | 27.9015 | 118.4944 | 58.5474
0.39105 | 117.1193 | 56.03 | 99.0098 | 27.8871 | 118.5296 | 58.5596
0.39112 | 117.2684 | 55.873 | 99.2165 | 27.92 | 118.7612 | 58.6342
0.39127 | 117.3677 | 56.295 | 98.8276 | 27.935 | 118.3889 | 58.6839
0.39156 | 117.4171 | 56.078 | 99.061 | 27.927 | 118.6305 | 58.7085
0.39156 | 117.1683 | 56.22 | 98.8361 | 27.8634 | 118.3642 | 58.5842
0.39185 | 117.3172 | 56.147 | 98.9587 | 27.8808 | 118.5116 | 58.6586
0.39199 | 117.3418 | 55.91 | 99.2039 | 27.8768 | 118.7609 | 58.6709
0.39214 | 117.4163 | 56.164 | 98.9748 | 27.8854 | 118.5441 | 58.7081
0.39236 | 117.4408 | 56.44 | 98.7069 | 27.8763 | 118.2804 | 58.7204
0.39257 | 117.5898 | 55.807 | 99.3896 | 27.8987 | 118.9879 | 58.7949
0.39257 | 117.4405 | 56.108 | 99.0388 | 27.8607 | 118.6123 | 58.7203
0.39286 | 117.3655 | 55.922 | 99.1998 | 27.8211 | 118.7607 | 58.6827
0.39301 | 117.3901 | 56.202 | 98.928 | 27.8171 | 118.4931 | 58.6951
0.39323 | 117.3401 | 56.159 | 98.9544 | 27.789 | 118.511 | 58.67
0.39337 | 117.6135 | 56.283 | 98.9215 | 27.8482 | 118.5238 | 58.8068
0.39359 | 117.5634 | 56.229 | 98.9588 | 27.8201 | 118.5527 | 58.7817
0.39373 | 117.8866 | 56.394 | 98.9015 | 27.8919 | 118.5493 | 58.9433
0.39373 | 117.2896 | 56.272 | 98.8245 | 27.7403 | 118.3728 | 58.6448
0.39395 | 117.4883 | 56.301 | 98.8618 | 27.7754 | 118.4432 | 58.7442
0.39402 | 117.6623 | 56.322 | 98.8988 | 27.8145 | 118.5092 | 58.8312
0.39439 | 117.7862 | 56.275 | 98.9871 | 27.8203 | 118.6181 | 58.8931
0.39453 | 117.9352 | 56.36 | 98.9517 | 27.8479 | 118.6076 | 58.9676
0.39475 | 117.8603 | 56.247 | 99.0398 | 27.8136 | 118.6831 | 58.9301
0.39468 | 117.5619 | 56.025 | 99.1623 | 27.7431 | 118.7559 | 58.7809
0.39504 | 117.7853 | 56.217 | 99.0448 | 27.7742 | 118.6756 | 58.8926
0.39518 | 117.8845 | 56.46 | 98.8348 | 27.7891 | 118.4823 | 58.9423
0.39526 | 117.8347 | 56.41 | 98.8682 | 27.7714 | 118.5073 | 58.9173
0.39555 | 117.7099 | 56.288 | 98.9486 | 27.7195 | 118.567 | 58.855
0.39562 | 117.8342 | 56.297 | 98.9811 | 27.7458 | 118.6201 | 58.9171
0.39584 | 117.8339 | 56.322 | 98.956 | 27.7305 | 118.5949 | 58.9169
0.39598 | 117.8834 | 56.257 | 99.0375 | 27.7328 | 118.6847 | 58.9417
0.3962 | 117.6841 | 56.38 | 98.848 | 27.6673 | 118.4621 | 58.8421
0.39634 | 117.9575 | 56.016 | 99.3032 | 27.7262 | 118.9628 | 58.9788
0.39649 | 117.8827 | 56.125 | 99.1692 | 27.6972 | 118.8163 | 58.9413
0.39671 | 118.2555 | 56.561 | 98.8575 | 27.7759 | 118.5667 | 59.1277
0.39671 | 117.957 | 56.062 | 99.257 | 27.7007 | 118.9165 | 58.9785
0.397 | 117.8073 | 56.168 | 99.1011 | 27.6428 | 118.7357 | 58.9037
0.39714 | 117.9813 | 56.276 | 99.0511 | 27.6765 | 118.7146 | 58.9906
0.39736 | 118.2048 | 56.25 | 99.1516 | 27.7176 | 118.8524 | 59.1024
0.3975 | 118.0056 | 56.273 | 99.0622 | 27.6574 | 118.7298 | 59.0028
0.39772 | 118.1794 | 56.308 | 99.0851 | 27.6859 | 118.7817 | 59.0897
0.39779 | 118.0301 | 56.277 | 99.0664 | 27.6433 | 118.738 | 59.015
0.39794 | 118.1045 | 56.196 | 99.1722 | 27.652 | 118.8562 | 59.0522
0.39816 | 118.0296 | 56.321 | 99.0222 | 27.6181 | 118.6938 | 59.0148
0.39823 | 118.1538 | 56.154 | 99.2306 | 27.6442 | 118.9229 | 59.0769
0.39852 | 118.228 | 56.288 | 99.1213 | 27.6427 | 118.826 | 59.114
0.39874 | 118.3023 | 56.272 | 99.1621 | 27.6463 | 118.8792 | 59.1512
0.39881 | 118.4515 | 56.136 | 99.3478 | 27.6787 | 119.0897 | 59.2257
0.39895 | 118.4264 | 56.181 | 99.2945 | 27.6623 | 119.0322 | 59.2132
0.39917 | 118.3266 | 56.534 | 98.9082 | 27.6222 | 118.6293 | 59.1633
0.39939 | 118.376 | 56.302 | 99.1567 | 27.6196 | 118.886 | 59.188
0.39946 | 118.4754 | 56.456 | 99.0358 | 27.6394 | 118.7817 | 59.2377
0.39961 | 118.2265 | 56.196 | 99.2128 | 27.5671 | 118.9172 | 59.1132
0.3999 | 118.624 | 56.2 | 99.3413 | 27.6465 | 119.112 | 59.312
0.39997 | 118.4498 | 56.66 | 98.8233 | 27.598 | 118.5649 | 59.2249
0.40019 | 118.5987 | 56.468 | 99.0649 | 27.6202 | 118.8314 | 59.2994
0.40033 | 118.3498 | 56.606 | 98.8439 | 27.548 | 118.5689 | 59.1749
0.40055 | 118.3992 | 56.691 | 98.7754 | 27.5454 | 118.5086 | 59.1996
0.40069 | 118.2 | 56.825 | 98.575 | 27.4857 | 118.275 | 59.1
0.40084 | 118.5481 | 56.527 | 98.989 | 27.5626 | 118.747 | 59.274
0.40098 | 118.4732 | 56.293 | 99.1981 | 27.534 | 118.9436 | 59.2366
0.40113 | 118.473 | 56.423 | 99.068 | 27.524 | 118.8135 | 59.2365
0.40135 | 118.3981 | 56.393 | 99.073 | 27.4904 | 118.806 | 59.199
0.40149 | 118.4476 | 56.626 | 98.8565 | 27.4928 | 118.5978 | 59.2238
0.40171 | 118.5717 | 56.342 | 99.1819 | 27.5088 | 118.9438 | 59.2858
0.40193 | 118.3973 | 56.51 | 98.9558 | 27.4505 | 118.6886 | 59.1986
0.40207 | 118.4717 | 56.47 | 99.0206 | 27.4591 | 118.7658 | 59.2358
0.40214 | 118.397 | 56.644 | 98.8217 | 27.4356 | 118.5545 | 59.1985
0.40236 | 118.1728 | 56.709 | 98.6819 | 27.365 | 118.3774 | 59.0864
0.40251 | 118.3218 | 56.459 | 98.9816 | 27.3922 | 118.7019 | 59.1609
0.40272 | 118.0977 | 56.741 | 98.6249 | 27.3217 | 118.3078 | 59.0488
0.40287 | 118.3213 | 56.678 | 98.7624 | 27.3674 | 118.4827 | 59.1607
0.40301 | 118.1967 | 56.479 | 98.9199 | 27.3267 | 118.6194 | 59.0984
0.40316 | 118.1717 | 56.566 | 98.8246 | 27.3106 | 118.5198 | 59.0858
0.40323 | 117.9477 | 56.61 | 98.7059 | 27.2502 | 118.3638 | 58.9738
0.40338 | 117.6988 | 56.628 | 98.6049 | 27.1787 | 118.2214 | 58.8494
0.40367 | 118.1958 | 56.454 | 98.9446 | 27.2823 | 118.6439 | 59.0979
0.40388 | 118.3945 | 56.41 | 99.0548 | 27.3168 | 118.7872 | 59.1972
0.4041 | 118.1206 | 56.814 | 98.5595 | 27.2343 | 118.2463 | 59.0603
0.4041 | 117.8718 | 56.481 | 98.8096 | 27.1727 | 118.4549 | 58.9359
0.40425 | 117.8965 | 56.508 | 98.7908 | 27.1691 | 118.4403 | 58.9483
0.40454 | 118.0205 | 56.376 | 98.9642 | 27.1802 | 118.6342 | 59.0102
0.40468 | 118.07 | 56.439 | 98.9177 | 27.1828 | 118.596 | 59.035
0.40483 | 118.0698 | 56.405 | 98.9516 | 27.173 | 118.6299 | 59.0349
0.4049 | 117.9204 | 56.622 | 98.6848 | 27.1312 | 118.3382 | 58.9602
0.40504 | 117.9451 | 56.508 | 98.807 | 27.1276 | 118.4646 | 58.9726
0.40533 | 117.7955 | 56.812 | 98.4532 | 27.0713 | 118.0857 | 58.8977
0.40548 | 117.7953 | 56.528 | 98.7371 | 27.0615 | 118.3696 | 58.8976
0.4057 | 117.9691 | 56.776 | 98.547 | 27.0899 | 118.2085 | 58.9845
0.40584 | 117.8196 | 56.847 | 98.4262 | 27.0434 | 118.0628 | 58.9098
0.40606 | 117.7944 | 56.515 | 98.7498 | 27.0227 | 118.3822 | 58.8972
0.40628 | 117.8439 | 56.611 | 98.6703 | 27.0204 | 118.3109 | 58.9219
0.40635 | 117.9184 | 56.937 | 98.3691 | 27.0339 | 118.0222 | 58.9592
0.40642 | 117.8685 | 56.717 | 98.5725 | 27.0168 | 118.2173 | 58.9343
0.40671 | 117.8681 | 56.704 | 98.5854 | 26.9974 | 118.2301 | 58.9341
0.40686 | 118.1415 | 56.778 | 98.6025 | 27.055 | 118.2928 | 59.0708
0.407 | 118.1413 | 56.633 | 98.7474 | 27.0453 | 118.4376 | 59.0706
0.40715 | 118.1162 | 56.853 | 98.5191 | 27.0295 | 118.2051 | 59.0581
0.40736 | 118.2154 | 56.47 | 98.9351 | 27.0395 | 118.6377 | 59.1077
0.40751 | 118.4888 | 56.731 | 98.7653 | 27.0969 | 118.5134 | 59.2444
0.40758 | 118.3146 | 56.733 | 98.7052 | 27.0494 | 118.4243 | 59.1573
0.4078 | 118.5132 | 56.864 | 98.6404 | 27.0836 | 118.3926 | 59.2566
0.40794 | 118.8612 | 56.646 | 98.9744 | 27.1593 | 118.7846 | 59.4306
0.40823 | 118.8359 | 57.079 | 98.533 | 27.1338 | 118.339 | 59.418
0.40831 | 118.9104 | 56.877 | 98.7598 | 27.1473 | 118.5782 | 59.4552
0.40852 | 118.7858 | 56.749 | 98.8463 | 27.1023 | 118.6439 | 59.3929
0.4086 | 118.8852 | 56.711 | 98.9174 | 27.1218 | 118.7316 | 59.4426
0.40889 | 118.9096 | 56.83 | 98.8065 | 27.1086 | 118.6248 | 59.4548
0.40903 | 118.8099 | 56.642 | 98.9613 | 27.0746 | 118.763 | 59.405
0.40925 | 118.9837 | 56.788 | 98.8732 | 27.1026 | 118.7038 | 59.4918
0.40932 | 119.0085 | 56.983 | 98.6865 | 27.1039 | 118.5212 | 59.5042
0.40939 | 118.9835 | 56.606 | 99.0552 | 27.093 | 118.8857 | 59.4917
0.40968 | 119.182 | 56.806 | 98.9213 | 27.1223 | 118.785 | 59.591
0.40983 | 119.0575 | 57.077 | 98.6088 | 27.0823 | 118.4517 | 59.5287
0.40997 | 119.107 | 56.685 | 99.0173 | 27.0848 | 118.8685 | 59.5535
0.41026 | 119.0817 | 56.901 | 98.7929 | 27.0595 | 118.6399 | 59.5409
0.41034 | 119.1065 | 56.945 | 98.7572 | 27.0607 | 118.6082 | 59.5532
0.41048 | 119.4545 | 56.506 | 99.3122 | 27.136 | 119.2212 | 59.7272
0.4107 | 119.5039 | 56.753 | 99.0816 | 27.1336 | 118.9989 | 59.7519
0.41084 | 119.3047 | 56.854 | 98.9142 | 27.0756 | 118.7984 | 59.6524
0.41099 | 119.3791 | 56.727 | 99.066 | 27.0841 | 118.9626 | 59.6896
0.41106 | 119.4288 | 56.602 | 99.2076 | 27.0914 | 119.1124 | 59.7144
0.41135 | 119.304 | 56.904 | 98.864 | 27.042 | 118.748 | 59.652
0.4115 | 119.6022 | 56.775 | 99.0924 | 27.1049 | 119.0261 | 59.8011
0.41157 | 119.3534 | 56.764 | 99.0205 | 27.0397 | 118.9127 | 59.6767
0.41171 | 119.5024 | 56.829 | 99.0051 | 27.0664 | 118.9222 | 59.7512
0.412 | 119.4274 | 56.951 | 98.8581 | 27.0291 | 118.7627 | 59.7137
0.41222 | 119.6261 | 57.113 | 98.7624 | 27.063 | 118.7 | 59.813
0.41222 | 119.7255 | 56.976 | 98.9325 | 27.0872 | 118.8868 | 59.8628
0.41244 | 119.6755 | 56.989 | 98.9028 | 27.0608 | 118.8487 | 59.8377
0.41266 | 119.7498 | 56.862 | 99.0546 | 27.0645 | 119.0129 | 59.8749
0.41287 | 119.9236 | 57.112 | 98.8625 | 27.0923 | 118.8498 | 59.9618
0.41302 | 119.9482 | 56.923 | 99.0597 | 27.0888 | 119.0511 | 59.9741
0.41316 | 119.7242 | 56.836 | 99.0721 | 27.0251 | 119.0261 | 59.8621
0.41338 | 119.9726 | 57.056 | 98.9349 | 27.0709 | 118.9303 | 59.9863
0.41345 | 119.8232 | 57.196 | 98.7451 | 27.0301 | 118.7156 | 59.9116
0.41367 | 119.6986 | 56.939 | 98.9605 | 26.9857 | 118.9103 | 59.8493
0.41382 | 119.6486 | 57.208 | 98.6749 | 26.9642 | 118.6163 | 59.8243
0.41403 | 120.1457 | 57.131 | 98.9176 | 27.0701 | 118.9419 | 60.0729
0.41418 | 119.8222 | 57.392 | 98.5487 | 26.9825 | 118.5191 | 59.9111
0.4144 | 120.0954 | 57.126 | 98.9058 | 27.0343 | 118.9217 | 60.0477
0.41461 | 120.0205 | 57.01 | 98.9968 | 27.002 | 119.0003 | 60.0103
0.41461 | 119.7967 | 57.163 | 98.7692 | 26.948 | 118.7353 | 59.8983
0.41476 | 119.7965 | 56.924 | 99.0082 | 26.9386 | 118.9742 | 59.8982
0.41505 | 119.9702 | 56.973 | 99.0171 | 26.9616 | 119.0121 | 59.9851
0.41512 | 119.97 | 56.993 | 98.997 | 26.9569 | 118.992 | 59.985
0.41541 | 120.2432 | 57.069 | 99.0121 | 27.0038 | 119.0526 | 60.1216
0.41541 | 120.0442 | 57.026 | 98.9887 | 26.9559 | 118.9961 | 60.0221
0.41556 | 120.044 | 56.832 | 99.1827 | 26.9464 | 119.19 | 60.022
0.41585 | 120.2177 | 57.222 | 98.8506 | 26.9694 | 118.8868 | 60.1088
0.41599 | 120.1926 | 57.013 | 99.0512 | 26.954 | 119.0833 | 60.0963
0.41621 | 120.2172 | 56.949 | 99.1234 | 26.9458 | 119.1596 | 60.1086
0.41628 | 120.2171 | 57.137 | 98.9354 | 26.9411 | 118.9715 | 60.1085
0.41657 | 120.7638 | 56.962 | 99.2926 | 27.0536 | 119.4199 | 60.3819
0.41664 | 120.4652 | 56.875 | 99.2801 | 26.9772 | 119.3576 | 60.2326
0.41686 | 120.6141 | 56.951 | 99.2537 | 26.9988 | 119.3561 | 60.3071
0.41701 | 120.589 | 57.13 | 99.0663 | 26.9834 | 119.1645 | 60.2945
0.41715 | 120.0666 | 56.926 | 99.0962 | 26.8488 | 119.1073 | 60.0333
0.41737 | 120.3398 | 57.445 | 98.6683 | 26.9003 | 118.7249 | 60.1699
0.41759 | 120.4141 | 57.329 | 98.809 | 26.9041 | 118.8781 | 60.2071
0.41766 | 120.2897 | 57.119 | 98.9776 | 26.8696 | 119.0258 | 60.1448
0.41788 | 120.6624 | 57.228 | 98.9928 | 26.9448 | 119.1032 | 60.3312
0.41802 | 120.5627 | 56.896 | 99.2916 | 26.9116 | 119.3854 | 60.2814
0.41809 | 120.5875 | 56.981 | 99.2148 | 26.9129 | 119.3127 | 60.2937
0.41838 | 120.413 | 57.176 | 98.9617 | 26.8525 | 119.0305 | 60.2065
0.41853 | 120.6863 | 57.15 | 99.0788 | 26.9085 | 119.1932 | 60.3432
0.41875 | 120.6114 | 57.207 | 98.9968 | 26.8767 | 119.0987 | 60.3057
0.41882 | 120.5615 | 56.771 | 99.4162 | 26.8601 | 119.5098 | 60.2808
0.41896 | 120.3873 | 56.925 | 99.2041 | 26.8092 | 119.2686 | 60.1936
0.41911 | 120.7103 | 57.001 | 99.2358 | 26.877 | 119.3542 | 60.3552
0.41933 | 120.5857 | 57.206 | 98.9892 | 26.8334 | 119.0868 | 60.2928
0.41954 | 120.8589 | 56.938 | 99.3483 | 26.8846 | 119.4915 | 60.4295
0.41976 | 120.8586 | 57.578 | 98.7082 | 26.8706 | 118.8513 | 60.4293
0.41983 | 120.5352 | 57.063 | 99.1154 | 26.7889 | 119.2046 | 60.2676
0.42005 | 120.7836 | 57.147 | 99.1142 | 26.8342 | 119.2448 | 60.3918
0.42012 | 120.5348 | 57.186 | 98.9923 | 26.7703 | 119.0814 | 60.2674
0.42027 | 120.8827 | 56.992 | 99.3022 | 26.8439 | 119.4494 | 60.4414
0.42056 | 120.6336 | 57.458 | 98.7532 | 26.7661 | 118.8588 | 60.3168
0.42078 | 120.7576 | 57.173 | 99.0795 | 26.7818 | 119.2058 | 60.3788
0.42078 | 120.7825 | 57.127 | 99.1338 | 26.7877 | 119.2643 | 60.3913
0.42099 | 120.8817 | 57.117 | 99.1769 | 26.7974 | 119.3238 | 60.4408
0.42114 | 120.8815 | 57.341 | 98.9528 | 26.7881 | 119.0997 | 60.4407
0.42128 | 120.8066 | 57.303 | 98.9659 | 26.7611 | 119.1003 | 60.4033
0.4215 | 120.8063 | 57.307 | 98.9618 | 26.7472 | 119.0962 | 60.4032
0.42172 | 121.1044 | 57.199 | 99.1691 | 26.8041 | 119.3532 | 60.5522
0.42186 | 120.9301 | 57.226 | 99.084 | 26.7536 | 119.2391 | 60.4651
0.42201 | 121.1289 | 57.319 | 99.0573 | 26.7915 | 119.2454 | 60.5644
0.42223 | 121.1286 | 57.474 | 98.9022 | 26.7776 | 119.0903 | 60.5643
0.42237 | 121.2527 | 57.487 | 98.9306 | 26.7978 | 119.1393 | 60.6263
0.42259 | 120.8794 | 57.525 | 98.7681 | 26.6957 | 118.9147 | 60.4397
0.42266 | 121.2025 | 57.271 | 99.1298 | 26.7676 | 119.3303 | 60.6013
0.42281 | 120.9288 | 57.47 | 98.8396 | 26.6937 | 118.9944 | 60.4644
0.42295 | 121.028 | 57.298 | 99.0447 | 26.708 | 119.216 | 60.514
0.42317 | 121.1769 | 57.386 | 99.0063 | 26.7294 | 119.2025 | 60.5885
0.42331 | 121.0026 | 57.395 | 98.9392 | 26.6791 | 119.1063 | 60.5013
0.42339 | 121.1269 | 57.253 | 99.1226 | 26.7039 | 119.3104 | 60.5634
0.42368 | 120.828 | 57.459 | 98.817 | 26.6151 | 118.955 | 60.414
0.42389 | 121.3499 | 57.309 | 99.141 | 26.7245 | 119.366 | 60.675
0.42404 | 121.2254 | 57.224 | 99.1845 | 26.686 | 119.3887 | 60.6127
0.42418 | 121.2749 | 57.373 | 99.052 | 26.6886 | 119.2645 | 60.6375
0.42433 | 121.4239 | 57.478 | 98.9966 | 26.7146 | 119.2339 | 60.7119
0.42447 | 121.4734 | 57.172 | 99.3191 | 26.7171 | 119.5647 | 60.7367
0.42476 | 121.2989 | 57.543 | 98.89 | 26.6578 | 119.1065 | 60.6495
0.42491 | 121.2987 | 57.325 | 99.1079 | 26.6486 | 119.3244 | 60.6494
0.42498 | 121.6219 | 57.184 | 99.3566 | 26.7201 | 119.6269 | 60.8109
0.4252 | 121.4226 | 57.295 | 99.1792 | 26.6596 | 119.4163 | 60.7113
0.42534 | 121.5467 | 57.656 | 98.8596 | 26.6797 | 119.1174 | 60.7734
0.42549 | 121.4968 | 57.266 | 99.2329 | 26.6589 | 119.4824 | 60.7484
0.42571 | 121.5214 | 57.327 | 99.1801 | 26.651 | 119.4337 | 60.7607
0.42592 | 121.8194 | 57.435 | 99.1715 | 26.7074 | 119.4747 | 60.9097
0.42592 | 121.347 | 57.064 | 99.385 | 26.5965 | 119.6095 | 60.6735
0.42621 | 121.5206 | 57.438 | 99.0689 | 26.6191 | 119.3223 | 60.7603
0.42636 | 121.5204 | 57.474 | 99.0328 | 26.61 | 119.2862 | 60.7602
0.4265 | 121.5202 | 57.106 | 99.4007 | 26.6009 | 119.6541 | 60.7601
0.42672 | 121.5696 | 57.375 | 99.1482 | 26.5989 | 119.4098 | 60.7848
0.42679 | 121.669 | 57.367 | 99.1893 | 26.6177 | 119.4675 | 60.8345
0.42708 | 121.7431 | 57.35 | 99.231 | 26.617 | 119.5216 | 60.8716
0.42716 | 121.8176 | 57.663 | 98.9429 | 26.6299 | 119.2458 | 60.9088
0.42737 | 121.7676 | 57.582 | 99.0072 | 26.6046 | 119.3018 | 60.8838
0.42752 | 121.842 | 57.552 | 99.062 | 26.613 | 119.369 | 60.921
0.42774 | 121.7919 | 57.539 | 99.0583 | 26.5878 | 119.357 | 60.896
0.42788 | 122.0155 | 57.281 | 99.3908 | 26.631 | 119.7267 | 61.0077
0.42803 | 121.9158 | 57.542 | 99.0966 | 26.5987 | 119.4159 | 60.9579
0.42817 | 121.7415 | 57.428 | 99.1525 | 26.549 | 119.4428 | 60.8708
0.42824 | 121.816 | 57.754 | 98.8513 | 26.5619 | 119.154 | 60.908
0.42853 | 121.7907 | 57.645 | 98.9519 | 26.538 | 119.2504 | 60.8954
0.42861 | 121.9896 | 57.423 | 99.2402 | 26.5799 | 119.5718 | 60.9948
0.4289 | 121.7654 | 57.441 | 99.1475 | 26.5097 | 119.4417 | 60.8827
0.42911 | 121.8148 | 57.503 | 99.1019 | 26.5078 | 119.4044 | 60.9074
0.42911 | 121.964 | 57.675 | 98.9797 | 26.5425 | 119.307 | 60.982
0.42926 | 121.7648 | 57.577 | 99.0113 | 26.4872 | 119.3054 | 60.8824
0.42955 | 121.9882 | 57.43 | 99.2327 | 26.5213 | 119.5641 | 60.9941
0.42969 | 121.8139 | 57.363 | 99.2416 | 26.4718 | 119.544 | 60.907
0.42984 | 121.565 | 57.537 | 98.9847 | 26.405 | 119.2455 | 60.7825
0.43006 | 122.1864 | 57.526 | 99.2028 | 26.5361 | 119.5672 | 61.0932
0.43006 | 121.9874 | 57.582 | 99.0805 | 26.4898 | 119.4117 | 60.9937
0.43035 | 121.8876 | 57.411 | 99.2182 | 26.4488 | 119.5328 | 60.9438
0.43056 | 122.0862 | 57.402 | 99.2934 | 26.4815 | 119.6411 | 61.0431
0.43064 | 121.9369 | 57.732 | 98.9136 | 26.4424 | 119.2364 | 60.9684
0.43078 | 122.1356 | 57.477 | 99.2349 | 26.4796 | 119.5908 | 61.0678
0.43107 | 122.16 | 57.682 | 99.038 | 26.4675 | 119.398 | 61.08
0.43122 | 122.1847 | 57.557 | 99.1712 | 26.4643 | 119.5353 | 61.0923
0.43136 | 122.1596 | 57.625 | 99.0949 | 26.4496 | 119.4548 | 61.0798
0.43151 | 122.035 | 57.361 | 99.3173 | 26.4119 | 119.6565 | 61.0175
0.43172 | 122.1591 | 57.453 | 99.2667 | 26.4273 | 119.6265 | 61.0795
0.43187 | 122.3826 | 57.35 | 99.4442 | 26.4702 | 119.8413 | 61.1913
0.43209 | 122.3326 | 57.624 | 99.1535 | 26.4453 | 119.5423 | 61.1663
0.43223 | 122.3821 | 57.561 | 99.233 | 26.4478 | 119.63 | 61.191
0.43223 | 122.1832 | 57.747 | 98.9807 | 26.4018 | 119.3446 | 61.0916
0.4323 | 122.2079 | 57.617 | 99.119 | 26.4031 | 119.487 | 61.104
0.43267 | 122.4561 | 57.676 | 99.1427 | 26.4383 | 119.552 | 61.228
0.43288 | 122.4557 | 57.683 | 99.1356 | 26.425 | 119.5449 | 61.2279
0.4331 | 122.4057 | 57.688 | 99.1139 | 26.4002 | 119.5148 | 61.2028
0.43325 | 122.4055 | 57.581 | 99.2208 | 26.3913 | 119.6217 | 61.2027
0.43325 | 122.4303 | 57.405 | 99.4051 | 26.397 | 119.8102 | 61.2152
0.43354 | 122.405 | 57.548 | 99.2537 | 26.3735 | 119.6545 | 61.2025
0.43361 | 122.5293 | 57.905 | 98.9381 | 26.3978 | 119.3596 | 61.2646
0.43383 | 122.703 | 57.413 | 99.488 | 26.4246 | 119.9385 | 61.3515
0.43404 | 122.6778 | 57.692 | 99.2006 | 26.4055 | 119.6469 | 61.3389
0.43404 | 122.4789 | 57.56 | 99.2663 | 26.3597 | 119.6794 | 61.2394
0.43433 | 122.6774 | 57.646 | 99.2465 | 26.3878 | 119.6927 | 61.3387
0.43455 | 122.8014 | 57.765 | 99.1688 | 26.4031 | 119.6357 | 61.4007
0.4347 | 122.7017 | 57.575 | 99.3256 | 26.3714 | 119.7759 | 61.3509
0.43477 | 122.5773 | 57.445 | 99.4141 | 26.3384 | 119.8436 | 61.2886
0.43506 | 122.7012 | 57.604 | 99.2964 | 26.3493 | 119.7466 | 61.3506
0.43513 | 122.8005 | 57.693 | 99.2405 | 26.3677 | 119.7073 | 61.4003
0.43542 | 122.8001 | 57.245 | 99.6884 | 26.3501 | 120.1551 | 61.4001
0.43549 | 122.7005 | 57.871 | 99.0292 | 26.3228 | 119.4793 | 61.3503
0.43571 | 122.6008 | 57.827 | 99.0399 | 26.2868 | 119.4734 | 61.3004
0.43578 | 122.7498 | 57.706 | 99.2106 | 26.3166 | 119.6689 | 61.3749
0.43607 | 123.0229 | 57.523 | 99.4846 | 26.3618 | 119.9885 | 61.5115
0.43622 | 122.8238 | 57.667 | 99.2743 | 26.3073 | 119.7449 | 61.4119
0.43636 | 122.8982 | 57.516 | 99.4501 | 26.3156 | 119.9331 | 61.4491
0.43651 | 122.6493 | 57.917 | 98.9661 | 26.2499 | 119.4077 | 61.3247
0.43658 | 122.7984 | 57.675 | 99.2578 | 26.2797 | 119.7242 | 61.3992
0.43687 | 122.9969 | 57.821 | 99.178 | 26.3077 | 119.6774 | 61.4984
0.43709 | 123.1209 | 57.998 | 99.0423 | 26.323 | 119.5624 | 61.5604
0.43723 | 123.1455 | 57.826 | 99.2225 | 26.3199 | 119.7468 | 61.5728
0.43745 | 123.0209 | 57.704 | 99.303 | 26.2783 | 119.8064 | 61.5104
0.43745 | 122.822 | 57.551 | 99.3897 | 26.2328 | 119.86 | 61.411
0.43767 | 122.8465 | 57.979 | 98.9698 | 26.2254 | 119.4443 | 61.4233
0.43781 | 122.9706 | 57.684 | 99.3062 | 26.245 | 119.8013 | 61.4853
0.43803 | 123.02 | 57.509 | 99.4977 | 26.2433 | 120.001 | 61.51
0.43825 | 123.144 | 57.719 | 99.329 | 26.2586 | 119.853 | 61.572
0.43839 | 123.2433 | 57.893 | 99.1881 | 26.2725 | 119.7286 | 61.6216
0.43847 | 123.1188 | 57.613 | 99.4266 | 26.2398 | 119.9464 | 61.5594
0.43868 | 123.1434 | 57.612 | 99.4358 | 26.2324 | 119.9597 | 61.5717
0.43883 | 123.1432 | 58.138 | 98.9097 | 26.2237 | 119.4336 | 61.5716
0.43905 | 123.2174 | 57.612 | 99.4605 | 26.2276 | 119.9967 | 61.6087
0.43912 | 123.2173 | 57.733 | 99.3394 | 26.2232 | 119.8757 | 61.6087
0.43941 | 123.2169 | 57.635 | 99.4373 | 26.2058 | 119.9735 | 61.6085
0.43963 | 123.3658 | 57.769 | 99.3529 | 26.2267 | 119.9139 | 61.6829
0.43963 | 123.1917 | 57.669 | 99.3949 | 26.1871 | 119.9269 | 61.5959
0.43977 | 123.1418 | 57.631 | 99.4163 | 26.1671 | 119.9399 | 61.5709
0.44006 | 123.39 | 57.748 | 99.382 | 26.2063 | 119.947 | 61.695
0.44021 | 123.4892 | 57.679 | 99.4841 | 26.2202 | 120.0656 | 61.7446
0.44042 | 123.4143 | 57.746 | 99.3921 | 26.1903 | 119.9612 | 61.7072
0.44057 | 123.3146 | 57.969 | 99.1359 | 26.159 | 119.6883 | 61.6573
0.44057 | 123.0909 | 57.88 | 99.1503 | 26.1082 | 119.6654 | 61.5454
0.44086 | 123.3142 | 57.726 | 99.3787 | 26.1417 | 119.9311 | 61.6571
0.44108 | 123.5128 | 57.635 | 99.5359 | 26.1738 | 120.1214 | 61.7564
0.44122 | 123.3883 | 57.722 | 99.4074 | 26.137 | 119.9721 | 61.6941
0.44144 | 123.3879 | 57.881 | 99.2483 | 26.1241 | 119.813 | 61.694
0.44151 | 123.6116 | 57.823 | 99.3809 | 26.1704 | 119.9828 | 61.8058
0.44151 | 123.3381 | 57.906 | 99.2067 | 26.1085 | 119.7631 | 61.6691
0.44187 | 123.4122 | 57.913 | 99.2244 | 26.1038 | 119.7931 | 61.7061
0.44202 | 123.6357 | 57.849 | 99.3629 | 26.1458 | 119.9689 | 61.8179
0.44224 | 123.6354 | 57.883 | 99.3288 | 26.1329 | 119.9347 | 61.8177
0.44231 | 123.7347 | 57.68 | 99.5649 | 26.1511 | 120.1874 | 61.8674
0.44253 | 123.8587 | 57.719 | 99.5672 | 26.1663 | 120.2104 | 61.9294
0.4426 | 123.784 | 57.718 | 99.5433 | 26.1451 | 120.174 | 61.892
0.44289 | 123.5101 | 57.881 | 99.289 | 26.0661 | 119.8741 | 61.7551
0.44303 | 123.311 | 57.609 | 99.4947 | 26.0127 | 120.0465 | 61.6555
0.44318 | 123.5843 | 57.706 | 99.4888 | 26.0658 | 120.0861 | 61.7921
0.44332 | 123.5343 | 57.852 | 99.3261 | 26.046 | 119.9152 | 61.7672
0.44361 | 123.8571 | 57.861 | 99.4247 | 26.1017 | 120.0676 | 61.9286
0.44376 | 123.8569 | 57.879 | 99.4066 | 26.0932 | 120.0494 | 61.9284
0.44383 | 123.6082 | 57.619 | 99.5837 | 26.0329 | 120.1851 | 61.8041
0.44405 | 123.7321 | 57.528 | 99.716 | 26.048 | 120.3381 | 61.8661
0.44419 | 123.8811 | 57.609 | 99.6847 | 26.0731 | 120.3316 | 61.9406
0.44434 | 123.7814 | 57.842 | 99.4185 | 26.0421 | 120.0487 | 61.8907
0.44448 | 123.7564 | 57.974 | 99.2781 | 26.028 | 119.9042 | 61.8782
0.4447 | 123.7063 | 57.9 | 99.3354 | 26.004 | 119.9532 | 61.8532
0.4447 | 123.7809 | 57.773 | 99.4873 | 26.0208 | 120.1175 | 61.8905
0.44506 | 123.9793 | 57.822 | 99.5044 | 26.0442 | 120.1676 | 61.9896
0.44521 | 123.7553 | 57.865 | 99.3868 | 25.9854 | 120.0126 | 61.8776
0.44535 | 124.0286 | 57.724 | 99.6189 | 26.0383 | 120.2903 | 62.0143
0.44543 | 123.8544 | 57.845 | 99.4398 | 25.9949 | 120.0822 | 61.9272
0.44564 | 123.7795 | 57.751 | 99.5088 | 25.9654 | 120.1388 | 61.8898
0.44579 | 123.6798 | 57.693 | 99.5336 | 25.9346 | 120.1469 | 61.8399
0.44601 | 123.8038 | 57.937 | 99.3309 | 25.9498 | 119.9649 | 61.9019
0.44622 | 124.0024 | 57.809 | 99.5251 | 25.9816 | 120.1922 | 62.0012
0.44644 | 124.0518 | 57.882 | 99.4686 | 25.9801 | 120.1439 | 62.0259
0.44659 | 123.977 | 57.726 | 99.5997 | 25.9549 | 120.2625 | 61.9885
0.44659 | 123.6538 | 57.814 | 99.4039 | 25.8825 | 120.0129 | 61.8269
0.44673 | 123.8525 | 58.092 | 99.1922 | 25.9186 | 119.8342 | 61.9262
0.44695 | 123.9267 | 57.945 | 99.3639 | 25.9226 | 120.0184 | 61.9634
0.44717 | 124.0507 | 58.128 | 99.2222 | 25.9377 | 119.8974 | 62.0254
0.44738 | 123.8515 | 57.833 | 99.4508 | 25.8806 | 120.0928 | 61.9258
0.4476 | 124.1495 | 57.846 | 99.5372 | 25.9346 | 120.2288 | 62.0748
0.44775 | 124.3233 | 57.851 | 99.5901 | 25.965 | 120.3107 | 62.1617
0.44796 | 124.3727 | 57.846 | 99.6116 | 25.9634 | 120.3404 | 62.1864
0.44804 | 124.0246 | 57.481 | 99.8605 | 25.8815 | 120.5313 | 62.0123
0.44818 | 123.9995 | 57.742 | 99.5912 | 25.8675 | 120.2577 | 61.9997
0.4484 | 124.1483 | 57.792 | 99.5908 | 25.8882 | 120.2822 | 62.0742
0.44847 | 124.1482 | 57.912 | 99.4707 | 25.884 | 120.1621 | 62.0741
0.44869 | 123.9739 | 58.208 | 99.1166 | 25.8326 | 119.7789 | 61.9869
0.44883 | 124.3714 | 57.686 | 99.7711 | 25.9128 | 120.4997 | 62.1857
0.44891 | 124.1476 | 57.885 | 99.4975 | 25.8587 | 120.1888 | 62.0738
0.4492 | 124.2963 | 57.991 | 99.4411 | 25.8751 | 120.1572 | 62.1482
0.44941 | 124.122 | 57.7 | 99.674 | 25.8238 | 120.361 | 62.061
0.44956 | 124.4947 | 57.874 | 99.6242 | 25.8984 | 120.3733 | 62.2473
0.44963 | 124.2957 | 58.246 | 99.1859 | 25.85 | 119.9018 | 62.1478
0.44992 | 124.2952 | 57.905 | 99.5267 | 25.8332 | 120.2426 | 62.1476
0.44999 | 124.3448 | 57.821 | 99.6273 | 25.8401 | 120.3514 | 62.1724
0.45021 | 124.4937 | 57.561 | 99.9369 | 25.8607 | 120.6858 | 62.2468
0.45036 | 124.3443 | 58.088 | 99.3601 | 25.8192 | 120.0842 | 62.1722
0.45057 | 123.9959 | 57.948 | 99.384 | 25.7294 | 120.05 | 61.998
0.4505 | 124.3192 | 57.698 | 99.7417 | 25.8053 | 120.4616 | 62.1596
0.45094 | 124.3186 | 57.981 | 99.4585 | 25.7802 | 120.1783 | 62.1593
0.45086 | 124.3684 | 57.802 | 99.6541 | 25.7954 | 120.3822 | 62.1842
0.45123 | 124.4922 | 57.862 | 99.6354 | 25.8022 | 120.3841 | 62.2461
0.45137 | 124.5168 | 57.947 | 99.5586 | 25.7993 | 120.3114 | 62.2584
0.45159 | 124.2679 | 57.992 | 99.4306 | 25.7318 | 120.1419 | 62.1339
0.45173 | 124.392 | 57.636 | 99.828 | 25.751 | 120.56 | 62.196
0.45181 | 124.5659 | 57.839 | 99.683 | 25.7853 | 120.4439 | 62.2829
0.45202 | 124.4413 | 58.003 | 99.4774 | 25.7454 | 120.2176 | 62.2206
0.4521 | 124.3914 | 57.848 | 99.6158 | 25.7302 | 120.3477 | 62.1957
0.45231 | 124.3662 | 58.036 | 99.4194 | 25.7123 | 120.1471 | 62.1831
0.45253 | 124.6891 | 58.061 | 99.502 | 25.7713 | 120.2836 | 62.3446
0.45275 | 124.4402 | 57.943 | 99.5371 | 25.7039 | 120.2771 | 62.2201
0.45282 | 124.3655 | 58.146 | 99.3092 | 25.6833 | 120.0367 | 62.1827
0.45304 | 124.4895 | 58.134 | 99.3625 | 25.6983 | 120.1107 | 62.2447
0.45318 | 124.4892 | 58.019 | 99.4774 | 25.6901 | 120.2256 | 62.2446
0.45326 | 124.514 | 57.881 | 99.6237 | 25.6914 | 120.376 | 62.257
0.4534 | 124.4143 | 57.722 | 99.7494 | 25.6612 | 120.4852 | 62.2072
0.45376 | 124.563 | 57.842 | 99.679 | 25.6735 | 120.4395 | 62.2815
0.45391 | 124.7368 | 58.26 | 99.3189 | 25.7036 | 120.1084 | 62.3684
0.45413 | 124.6867 | 57.941 | 99.6212 | 25.6802 | 120.4024 | 62.3434
0.4542 | 124.9849 | 57.943 | 99.7186 | 25.7418 | 120.5495 | 62.4925
0.45427 | 124.6616 | 58.253 | 99.3009 | 25.6665 | 120.0778 | 62.3308
0.45456 | 124.4126 | 58.131 | 99.3399 | 25.5954 | 120.0753 | 62.2063
0.45471 | 124.6361 | 58.224 | 99.3214 | 25.6363 | 120.0941 | 62.3181
0.45485 | 124.9094 | 58.016 | 99.6205 | 25.6882 | 120.4387 | 62.4547
0.455 | 124.8843 | 57.953 | 99.6751 | 25.6745 | 120.4891 | 62.4421
0.45507 | 124.6356 | 58.064 | 99.4812 | 25.6158 | 120.2538 | 62.3178
0.45529 | 124.685 | 57.839 | 99.7227 | 25.6144 | 120.5035 | 62.3425
0.45543 | 124.8836 | 58.144 | 99.4839 | 25.6499 | 120.2978 | 62.4418
0.45572 | 124.9578 | 58.33 | 99.3226 | 25.6498 | 120.1489 | 62.4789
0.45587 | 125.057 | 58.111 | 99.5747 | 25.6634 | 120.4175 | 62.5285
0.45579 | 124.9577 | 58.039 | 99.6136 | 25.6457 | 120.4398 | 62.4788
0.45616 | 124.634 | 58.106 | 99.4387 | 25.5544 | 120.211 | 62.317
0.4563 | 124.7829 | 57.874 | 99.7203 | 25.5789 | 120.5175 | 62.3915
0.45652 | 124.7826 | 57.761 | 99.8332 | 25.5666 | 120.6303 | 62.3913
0.45674 | 125.1303 | 57.813 | 99.8971 | 25.6306 | 120.7521 | 62.5651
0.45688 | 125.1052 | 57.888 | 99.8137 | 25.617 | 120.6646 | 62.5526
0.45703 | 124.757 | 57.996 | 99.5897 | 25.5327 | 120.3825 | 62.3785
0.45717 | 124.9805 | 58.053 | 99.6072 | 25.5734 | 120.4372 | 62.4902
0.45739 | 124.8807 | 57.969 | 99.6579 | 25.5395 | 120.4714 | 62.4404
0.45753 | 125.1291 | 57.955 | 99.7547 | 25.5857 | 120.6095 | 62.5645
0.45775 | 125.1039 | 57.741 | 99.9603 | 25.568 | 120.811 | 62.552
0.4579 | 124.9794 | 58.005 | 99.6548 | 25.5327 | 120.4847 | 62.4897
0.45797 | 125.0787 | 58.012 | 99.6809 | 25.5504 | 120.5274 | 62.5394
0.45804 | 124.8549 | 58.037 | 99.5813 | 25.4975 | 120.3904 | 62.4274
0.45833 | 124.929 | 58.095 | 99.548 | 25.4975 | 120.3695 | 62.4645
0.45855 | 125.2021 | 58.049 | 99.685 | 25.545 | 120.5521 | 62.6011
0.45869 | 125.0279 | 58.095 | 99.581 | 25.4989 | 120.419 | 62.514
0.45891 | 125.4005 | 57.874 | 99.9262 | 25.568 | 120.8262 | 62.7002
0.45898 | 125.1269 | 57.992 | 99.717 | 25.5044 | 120.5715 | 62.5635
0.4592 | 125.2012 | 57.991 | 99.7427 | 25.5085 | 120.6096 | 62.6006
0.45927 | 125.4496 | 58.127 | 99.6895 | 25.5585 | 120.5978 | 62.7248
0.45942 | 124.9771 | 58.037 | 99.622 | 25.4476 | 120.4516 | 62.4886
0.45971 | 125.5733 | 58.159 | 99.6988 | 25.5612 | 120.6276 | 62.7866
0.45985 | 125.225 | 58.209 | 99.5327 | 25.4775 | 120.4035 | 62.6125
0.46007 | 125.2993 | 58.067 | 99.6994 | 25.4815 | 120.5826 | 62.6496
0.46029 | 125.3487 | 58.138 | 99.6449 | 25.4802 | 120.5363 | 62.6743
0.46043 | 125.423 | 58.131 | 99.6767 | 25.4884 | 120.5805 | 62.7115
0.46043 | 125.4479 | 58.109 | 99.707 | 25.4938 | 120.615 | 62.724
0.46065 | 125.4973 | 57.806 | 100.0264 | 25.4924 | 120.9426 | 62.7486
0.46087 | 125.3727 | 58.015 | 99.7759 | 25.4534 | 120.6713 | 62.6863
0.46101 | 125.447 | 58.1 | 99.7157 | 25.4615 | 120.6235 | 62.7235
0.46123 | 125.5461 | 58.036 | 99.8127 | 25.471 | 120.7371 | 62.7731
0.46145 | 125.7695 | 58.009 | 99.9142 | 25.5074 | 120.8758 | 62.8848
0.46152 | 125.5706 | 57.814 | 100.0429 | 25.4603 | 120.9713 | 62.7853
0.46159 | 125.3716 | 58.082 | 99.7085 | 25.4132 | 120.6038 | 62.6858
0.46181 | 125.3961 | 57.765 | 100.0337 | 25.4065 | 120.9331 | 62.6981
0.4621 | 125.6691 | 58.221 | 99.6687 | 25.4496 | 120.6136 | 62.8346
0.46225 | 125.7932 | 58.154 | 99.7771 | 25.4685 | 120.7426 | 62.8966
0.46246 | 125.7929 | 57.897 | 100.034 | 25.4565 | 120.9994 | 62.8964
0.46246 | 125.42 | 58.019 | 99.7877 | 25.3758 | 120.691 | 62.71
0.46254 | 125.5442 | 58.05 | 99.7981 | 25.3987 | 120.7221 | 62.7721
0.46275 | 125.5687 | 58.008 | 99.8482 | 25.3921 | 120.7764 | 62.7844
0.46304 | 125.3197 | 58.157 | 99.6162 | 25.3224 | 120.5028 | 62.6598
0.46319 | 125.3941 | 58.074 | 99.724 | 25.3305 | 120.623 | 62.697
0.4634 | 125.8412 | 58.145 | 99.8021 | 25.4151 | 120.7756 | 62.9206
0.46348 | 125.6919 | 58.162 | 99.7353 | 25.3789 | 120.684 | 62.846
0.46369 | 125.6667 | 58.216 | 99.6729 | 25.3616 | 120.6174 | 62.8334
0.46384 | 125.7162 | 58.196 | 99.7094 | 25.3643 | 120.6621 | 62.8581
0.46391 | 125.567 | 57.727 | 100.1287 | 25.3282 | 121.0565 | 62.7835
0.4642 | 125.7902 | 57.978 | 99.9521 | 25.3605 | 120.9171 | 62.8951
0.46435 | 125.5415 | 57.961 | 99.8862 | 25.299 | 120.8097 | 62.7707
0.46449 | 125.8147 | 58.12 | 99.8182 | 25.3499 | 120.7873 | 62.9073
0.46471 | 125.5409 | 58.047 | 99.8 | 25.2791 | 120.7235 | 62.7705
0.46485 | 125.9384 | 57.94 | 100.0395 | 25.3567 | 121.0292 | 62.9692
0.46507 | 125.9629 | 58.139 | 99.8486 | 25.3502 | 120.8425 | 62.9815
0.46522 | 125.913 | 58.002 | 99.969 | 25.3315 | 120.9545 | 62.9565
0.46543 | 126.2358 | 58.275 | 99.8036 | 25.389 | 120.8429 | 63.1179
0.46558 | 125.987 | 58.023 | 99.9727 | 25.3277 | 120.9705 | 62.9935
0.46572 | 125.8377 | 58.163 | 99.7829 | 25.2877 | 120.7558 | 62.9188
0.46587 | 125.9369 | 57.823 | 100.156 | 25.3012 | 121.1454 | 62.9684
0.46609 | 126.0608 | 58.198 | 99.8223 | 25.316 | 120.8324 | 63.0304
0.46623 | 125.9115 | 58.169 | 99.8015 | 25.2761 | 120.7867 | 62.9557
0.46638 | 126.0355 | 58.354 | 99.6578 | 25.2948 | 120.6638 | 63.0178
0.46659 | 126.0849 | 58.328 | 99.7003 | 25.2936 | 120.7145 | 63.0425
0.46667 | 126.234 | 58.104 | 99.974 | 25.3216 | 121.013 | 63.117
0.46688 | 125.9105 | 58.32 | 99.6502 | 25.2405 | 120.6352 | 62.9552
0.46696 | 126.1838 | 57.885 | 100.1763 | 25.2951 | 121.2069 | 63.0919
0.46717 | 126.0095 | 57.92 | 100.0832 | 25.246 | 121.0847 | 63.0047
0.46732 | 125.9595 | 58.207 | 99.7795 | 25.2275 | 120.7728 | 62.9798
0.46754 | 126.0835 | 58.134 | 99.8938 | 25.2423 | 120.9078 | 63.0418
0.46768 | 126.0584 | 57.957 | 100.0625 | 25.2291 | 121.0722 | 63.0292
0.4679 | 126.3067 | 58.058 | 100.0442 | 25.2704 | 121.0953 | 63.1533
0.46804 | 126.0082 | 58.227 | 99.7757 | 25.1988 | 120.7771 | 63.0041
0.46812 | 126.2318 | 58.258 | 99.8193 | 25.2427 | 120.8579 | 63.1159
0.46833 | 126.1569 | 58.387 | 99.6653 | 25.215 | 120.6914 | 63.0784
0.46848 | 126.1815 | 58.204 | 99.8565 | 25.2124 | 120.8868 | 63.0908
0.4687 | 126.0569 | 58.036 | 99.983 | 25.1742 | 120.9924 | 63.0284
0.46884 | 126.2058 | 58.108 | 99.9606 | 25.1981 | 120.9949 | 63.1029
0.46906 | 126.3049 | 57.995 | 100.1066 | 25.2076 | 121.1575 | 63.1525
0.4692 | 126.5284 | 58.011 | 100.1651 | 25.2474 | 121.2532 | 63.2642
0.46942 | 126.2298 | 58.185 | 99.8916 | 25.1721 | 120.9299 | 63.1149
0.46949 | 126.006 | 58.199 | 99.803 | 25.1205 | 120.804 | 63.003
0.46971 | 126.1051 | 58.137 | 99.898 | 25.13 | 120.9155 | 63.0525
0.46978 | 125.9558 | 57.843 | 100.1423 | 25.0944 | 121.1349 | 62.9779
0.47 | 126.3532 | 58.19 | 99.9277 | 25.1673 | 120.9866 | 63.1766
0.47022 | 126.1043 | 58.002 | 100.0328 | 25.1027 | 121.0502 | 63.0522
0.47044 | 126.3028 | 58.239 | 99.8619 | 25.1333 | 120.9124 | 63.1514
0.47058 | 126.7003 | 58.422 | 99.8114 | 25.21 | 120.9281 | 63.3501
0.47073 | 126.4515 | 58.244 | 99.9065 | 25.1494 | 120.9818 | 63.2258
0.4708 | 126.3768 | 58.143 | 99.9826 | 25.1297 | 121.0454 | 63.1884
0.47087 | 126.327 | 58.228 | 99.881 | 25.1152 | 120.9355 | 63.1635
0.47123 | 126.5005 | 58.307 | 99.8598 | 25.1327 | 120.9432 | 63.2502
0.47138 | 126.7239 | 58.264 | 99.9773 | 25.1724 | 121.098 | 63.362
0.4716 | 126.6739 | 58.134 | 100.0906 | 25.1502 | 121.203 | 63.337
0.47174 | 126.8477 | 57.901 | 100.3816 | 25.1793 | 121.5228 | 63.4238
0.47174 | 126.7234 | 57.936 | 100.3051 | 25.1529 | 121.4257 | 63.3617
0.47203 | 126.6981 | 58.309 | 99.9237 | 25.1321 | 121.0401 | 63.3491
0.4721 | 126.698 | 58.219 | 100.0137 | 25.1283 | 121.13 | 63.349
0.47239 | 126.797 | 58.315 | 99.9507 | 25.1338 | 121.0835 | 63.3985
0.47254 | 126.8465 | 58.209 | 100.0732 | 25.1365 | 121.2142 | 63.4232
0.47268 | 126.8462 | 58.233 | 100.0491 | 25.1288 | 121.1901 | 63.4231
0.47297 | 127.1192 | 58.293 | 100.0801 | 25.1711 | 121.2666 | 63.5596
0.47305 | 126.8457 | 58.333 | 99.9489 | 25.1094 | 121.0898 | 63.4228
0.47319 | 126.8455 | 58.28 | 100.0018 | 25.1017 | 121.1427 | 63.4227
0.47334 | 126.9198 | 58.229 | 100.0776 | 25.1097 | 121.2309 | 63.4599
0.47355 | 126.7704 | 58.144 | 100.1128 | 25.0666 | 121.2412 | 63.3852
0.47377 | 126.8695 | 58.362 | 99.9278 | 25.076 | 121.0727 | 63.4347
0.47377 | 126.9192 | 58.315 | 99.9914 | 25.0865 | 121.1446 | 63.4596
0.47399 | 126.894 | 58.168 | 100.13 | 25.0697 | 121.279 | 63.447
0.47421 | 126.9185 | 58.331 | 99.9752 | 25.0633 | 121.1283 | 63.4593
0.47435 | 126.9431 | 58.402 | 99.9124 | 25.0609 | 121.0696 | 63.4716
0.47457 | 127.1168 | 58.468 | 99.9043 | 25.086 | 121.0904 | 63.5584
0.47479 | 127.1165 | 58.609 | 99.7632 | 25.0744 | 120.9492 | 63.5582
0.47486 | 127.0418 | 58.359 | 99.9883 | 25.0549 | 121.1619 | 63.5209
0.475 | 126.9919 | 58.357 | 99.9736 | 25.0367 | 121.1389 | 63.4959
0.47515 | 127.1159 | 58.256 | 100.116 | 25.0552 | 121.302 | 63.558
0.47537 | 127.215 | 58.19 | 100.215 | 25.0646 | 121.4175 | 63.6075
0.47551 | 127.2396 | 58.514 | 99.8992 | 25.0621 | 121.1058 | 63.6198
0.47566 | 127.1897 | 58.33 | 100.0666 | 25.044 | 121.2649 | 63.5949
0.47595 | 127.239 | 58.145 | 100.268 | 25.0391 | 121.4745 | 63.6195
0.47587 | 127.0651 | 58.262 | 100.093 | 25.0063 | 121.2705 | 63.5325
0.47624 | 127.2882 | 58.265 | 100.1644 | 25.0342 | 121.3791 | 63.6441
0.47638 | 127.1886 | 58.347 | 100.0492 | 25.0056 | 121.2473 | 63.5943
0.47653 | 127.4369 | 58.341 | 100.138 | 25.0501 | 121.3775 | 63.7185
0.47667 | 127.3373 | 58.308 | 100.1378 | 25.0216 | 121.3606 | 63.6686
0.47682 | 127.3868 | 58.457 | 100.0053 | 25.0244 | 121.2364 | 63.6934
0.47711 | 127.6349 | 58.54 | 100.005 | 25.0612 | 121.2774 | 63.8174
0.47718 | 127.4856 | 58.325 | 100.1702 | 25.0261 | 121.4178 | 63.7428
0.4774 | 127.361 | 58.409 | 100.0447 | 24.9886 | 121.2715 | 63.6805
0.47754 | 127.4602 | 58.624 | 99.8627 | 25.0018 | 121.1061 | 63.7301
0.47769 | 127.286 | 58.406 | 100.0227 | 24.9577 | 121.237 | 63.643
0.4779 | 127.3851 | 58.357 | 100.1047 | 24.9671 | 121.3356 | 63.6926
0.47812 | 127.5836 | 58.641 | 99.8869 | 24.9972 | 121.1508 | 63.7918
0.47819 | 127.5089 | 58.633 | 99.87 | 24.9778 | 121.1215 | 63.7545
0.47834 | 127.4839 | 58.358 | 100.1366 | 24.965 | 121.3839 | 63.7419
0.47856 | 127.4338 | 58.55 | 99.9279 | 24.9432 | 121.1669 | 63.7169
0.4787 | 127.4833 | 58.278 | 100.2164 | 24.946 | 121.4637 | 63.7417
0.47892 | 127.6818 | 58.179 | 100.3816 | 24.9761 | 121.6619 | 63.8409
0.47914 | 127.4578 | 58.417 | 100.0689 | 24.918 | 121.3119 | 63.7289
0.47921 | 127.5571 | 58.635 | 99.884 | 24.935 | 121.1436 | 63.7786
0.47935 | 127.4575 | 58.366 | 100.1198 | 24.9067 | 121.3627 | 63.7287
0.4795 | 127.8052 | 58.35 | 100.2517 | 24.9716 | 121.5526 | 63.9026
0.47972 | 127.5066 | 58.567 | 99.9352 | 24.8981 | 121.1863 | 63.7533
0.47993 | 127.7051 | 58.55 | 100.0184 | 24.9282 | 121.3026 | 63.8526
0.47993 | 127.4317 | 58.397 | 100.0802 | 24.8712 | 121.3189 | 63.7159
0.48008 | 127.68 | 58.147 | 100.413 | 24.9154 | 121.693 | 63.84
0.4803 | 127.6052 | 58.371 | 100.1641 | 24.8885 | 121.4316 | 63.8026
0.48044 | 127.5304 | 58.225 | 100.2851 | 24.8655 | 121.5402 | 63.7652
0.48059 | 127.6047 | 58.347 | 100.1879 | 24.8734 | 121.4554 | 63.8024
0.48073 | 127.6293 | 58.557 | 99.9861 | 24.871 | 121.2577 | 63.8147
0.48109 | 127.8028 | 58.597 | 100.0039 | 24.8883 | 121.3044 | 63.9014
0.48109 | 127.6039 | 58.411 | 100.1236 | 24.847 | 121.391 | 63.802
0.48138 | 127.6284 | 58.333 | 100.2098 | 24.8371 | 121.4812 | 63.8142
0.48153 | 127.9761 | 58.17 | 100.4887 | 24.9019 | 121.818 | 63.988
0.48167 | 127.7025 | 58.559 | 100.0085 | 24.8376 | 121.2922 | 63.8512
0.48189 | 127.6773 | 58.544 | 100.0151 | 24.8211 | 121.2946 | 63.8386
0.48211 | 127.9503 | 58.715 | 99.9351 | 24.8666 | 121.2602 | 63.9752
0.48211 | 128.0249 | 58.57 | 100.105 | 24.882 | 121.4424 | 64.0124
0.48233 | 127.9003 | 58.537 | 100.0964 | 24.845 | 121.4131 | 63.9501
0.48247 | 127.9001 | 58.475 | 100.1584 | 24.8375 | 121.475 | 63.95
0.48269 | 127.8997 | 58.603 | 100.0302 | 24.8262 | 121.3469 | 63.9499
0.48283 | 128.0238 | 58.63 | 100.0446 | 24.8444 | 121.3819 | 64.0119
0.48298 | 128.0981 | 58.559 | 100.1404 | 24.8524 | 121.4901 | 64.0491
0.48312 | 128.073 | 58.384 | 100.307 | 24.8397 | 121.6525 | 64.0365
0.48334 | 127.9733 | 58.456 | 100.2018 | 24.8079 | 121.5307 | 63.9867
0.48356 | 128.2712 | 58.263 | 100.4941 | 24.8584 | 121.8726 | 64.1356
0.4837 | 128.0722 | 58.734 | 99.9567 | 24.8098 | 121.3021 | 64.0361
0.48392 | 128.1961 | 58.405 | 100.327 | 24.8242 | 121.693 | 64.098
0.48399 | 128.022 | 58.611 | 100.063 | 24.7845 | 121.4 | 64.011
0.48428 | 128.3446 | 58.749 | 100.0325 | 24.8363 | 121.4233 | 64.1723
0.48428 | 128.0961 | 58.725 | 99.9737 | 24.785 | 121.3231 | 64.0481
0.48443 | 128.2699 | 58.686 | 100.0706 | 24.8134 | 121.4489 | 64.1349
0.48457 | 127.9466 | 58.603 | 100.0459 | 24.7393 | 121.3703 | 63.9733
0.48494 | 128.1945 | 58.638 | 100.0935 | 24.7719 | 121.4593 | 64.0973
0.48508 | 128.418 | 58.482 | 100.324 | 24.8106 | 121.727 | 64.209
0.4853 | 128.4425 | 58.429 | 100.3852 | 24.8045 | 121.7923 | 64.2213
0.48537 | 128.5169 | 58.471 | 100.368 | 24.8162 | 121.7875 | 64.2585
0.48552 | 128.467 | 58.681 | 100.1413 | 24.7985 | 121.5525 | 64.2335
0.48566 | 128.3425 | 58.633 | 100.1478 | 24.7654 | 121.5383 | 64.1713
0.48588 | 128.5659 | 58.689 | 100.1663 | 24.8003 | 121.5939 | 64.2829
0.4861 | 128.2922 | 58.829 | 99.9351 | 24.7329 | 121.3171 | 64.1461
0.48624 | 128.5405 | 58.857 | 99.9898 | 24.7766 | 121.4132 | 64.2702
0.48646 | 128.7389 | 58.832 | 100.081 | 24.8063 | 121.5375 | 64.3695
0.48646 | 128.6644 | 58.288 | 100.6001 | 24.791 | 122.0442 | 64.3322
0.48668 | 128.2913 | 58.705 | 100.0588 | 24.7032 | 121.4406 | 64.1456
0.48682 | 128.2414 | 58.638 | 100.1091 | 24.6856 | 121.4827 | 64.1207
0.48697 | 128.6388 | 58.566 | 100.3136 | 24.7599 | 121.7534 | 64.3194
0.48726 | 128.6632 | 58.482 | 100.4057 | 24.7502 | 121.8496 | 64.3316
0.48747 | 128.6131 | 58.748 | 100.123 | 24.7289 | 121.5586 | 64.3066
0.48747 | 128.4889 | 58.67 | 100.1596 | 24.7034 | 121.5744 | 64.2444
0.48769 | 128.6128 | 58.651 | 100.2199 | 24.7178 | 121.6554 | 64.3064
0.48784 | 128.5629 | 58.621 | 100.2333 | 24.7002 | 121.6604 | 64.2814
0.48805 | 128.6122 | 58.593 | 100.2777 | 24.6993 | 121.7131 | 64.3061
0.4882 | 128.8357 | 58.51 | 100.4352 | 24.7377 | 121.9078 | 64.4178
0.48842 | 128.7856 | 58.722 | 100.2065 | 24.7165 | 121.6708 | 64.3928
0.48849 | 128.7358 | 58.98 | 99.9319 | 24.7026 | 121.3879 | 64.3679
0.48863 | 128.6362 | 58.625 | 100.2537 | 24.6749 | 121.6931 | 64.3181
0.48885 | 128.6607 | 58.811 | 100.0759 | 24.6689 | 121.5194 | 64.3304
0.48892 | 128.4369 | 58.535 | 100.2773 | 24.6195 | 121.6835 | 64.2185
0.48914 | 128.9336 | 58.992 | 99.9859 | 24.7101 | 121.4748 | 64.4668
0.48943 | 128.9083 | 58.837 | 100.1324 | 24.6903 | 121.6172 | 64.4542
0.48965 | 128.8583 | 59.238 | 99.7148 | 24.6691 | 121.1912 | 64.4292
0.48972 | 128.9327 | 58.992 | 99.9856 | 24.6806 | 121.4744 | 64.4664
0.48987 | 128.858 | 58.747 | 100.2057 | 24.6581 | 121.682 | 64.429
0.49008 | 128.7831 | 58.714 | 100.2137 | 24.6318 | 121.6775 | 64.3915
0.49023 | 128.8823 | 58.952 | 100.0088 | 24.6448 | 121.4891 | 64.4411
0.49037 | 128.9069 | 58.848 | 100.121 | 24.6425 | 121.6054 | 64.4534
0.49059 | 129.1551 | 58.784 | 100.2677 | 24.6822 | 121.7935 | 64.5775
0.49052 | 128.857 | 58.902 | 100.0503 | 24.6251 | 121.5265 | 64.4285
0.49088 | 128.8564 | 58.904 | 100.0481 | 24.6068 | 121.5242 | 64.4282
0.4911 | 129.2288 | 58.846 | 100.2303 | 24.6717 | 121.7684 | 64.6144
0.49095 | 128.906 | 58.989 | 99.9797 | 24.6132 | 121.464 | 64.453
0.49132 | 128.8806 | 59.044 | 99.9162 | 24.5899 | 121.3963 | 64.4403
0.49161 | 129.2281 | 59.01 | 100.066 | 24.6461 | 121.604 | 64.614
0.49161 | 128.905 | 58.859 | 100.1093 | 24.5804 | 121.5935 | 64.4525
0.49182 | 129.0289 | 59.072 | 99.9376 | 24.5947 | 121.4425 | 64.5145
0.49204 | 128.9789 | 59.084 | 99.909 | 24.5736 | 121.4054 | 64.4894
0.49226 | 129.1773 | 58.717 | 100.3421 | 24.6031 | 121.8717 | 64.5887
0.4924 | 129.1771 | 58.87 | 100.189 | 24.5958 | 121.7186 | 64.5886
0.49262 | 129.0525 | 58.996 | 100.0215 | 24.5597 | 121.5303 | 64.5263
0.49262 | 129.0774 | 59.021 | 100.0048 | 24.5647 | 121.5177 | 64.5387
0.49277 | 129.0523 | 58.925 | 100.0924 | 24.5524 | 121.6012 | 64.5262
0.49306 | 129.1761 | 58.734 | 100.3247 | 24.5631 | 121.8541 | 64.5881
0.49327 | 129.2752 | 58.893 | 100.1987 | 24.5723 | 121.7446 | 64.6376
0.49342 | 129.3247 | 59.02 | 100.0882 | 24.5751 | 121.6423 | 64.6623
0.49364 | 129.374 | 58.976 | 100.1487 | 24.5743 | 121.711 | 64.687
0.49371 | 129.3491 | 59.088 | 100.0284 | 24.5656 | 121.5865 | 64.6745
0.49385 | 129.2494 | 58.944 | 100.1391 | 24.5382 | 121.6807 | 64.6247
0.49407 | 129.274 | 59.152 | 99.9393 | 24.5324 | 121.485 | 64.637
0.49422 | 129.3731 | 58.93 | 100.1944 | 24.5453 | 121.7566 | 64.6866
0.49436 | 129.2487 | 58.842 | 100.2409 | 24.5129 | 121.7823 | 64.6243
0.49451 | 129.4969 | 58.959 | 100.2066 | 24.5559 | 121.7895 | 64.7485
0.49472 | 129.3475 | 58.997 | 100.1188 | 24.5149 | 121.6767 | 64.6737
0.49487 | 129.4715 | 58.722 | 100.4352 | 24.5328 | 122.0138 | 64.7358
0.49487 | 129.3224 | 58.891 | 100.2165 | 24.5027 | 121.7702 | 64.6612
0.49523 | 129.3219 | 58.9 | 100.2073 | 24.4846 | 121.7609 | 64.6609
0.49545 | 129.4458 | 58.788 | 100.3606 | 24.4989 | 121.9349 | 64.7229
0.49545 | 129.57 | 58.953 | 100.237 | 24.524 | 121.832 | 64.785
0.49574 | 129.5944 | 58.954 | 100.2441 | 24.5145 | 121.8432 | 64.7972
0.49588 | 129.4203 | 58.667 | 100.4731 | 24.4722 | 122.0431 | 64.7101
0.49603 | 129.6685 | 58.985 | 100.2378 | 24.5151 | 121.8493 | 64.8343
0.49625 | 129.4197 | 58.82 | 100.3199 | 24.4543 | 121.8898 | 64.7098
0.49639 | 129.2455 | 58.691 | 100.3908 | 24.412 | 121.9318 | 64.6228
0.49661 | 129.3694 | 58.65 | 100.4731 | 24.4263 | 122.0347 | 64.6847
0.49675 | 129.5929 | 59.013 | 100.1846 | 24.4641 | 121.7834 | 64.7964
0.49683 | 129.4685 | 58.859 | 100.2972 | 24.4355 | 121.8753 | 64.7343
0.49697 | 129.4186 | 58.914 | 100.2255 | 24.4184 | 121.7953 | 64.7093
0.49719 | 129.5922 | 58.974 | 100.2234 | 24.4426 | 121.8221 | 64.7961
0.49733 | 129.4429 | 58.962 | 100.1856 | 24.4054 | 121.7594 | 64.7214
0.49748 | 129.542 | 58.903 | 100.2777 | 24.4183 | 121.868 | 64.771
0.49777 | 129.3428 | 58.873 | 100.2413 | 24.364 | 121.7984 | 64.6714
0.49784 | 129.293 | 58.879 | 100.2187 | 24.3505 | 121.7675 | 64.6465
0.49784 | 129.2433 | 58.746 | 100.3351 | 24.3405 | 121.8756 | 64.6216
0.4982 | 129.3421 | 58.812 | 100.302 | 24.3426 | 121.8591 | 64.6711
0.49842 | 129.4412 | 58.851 | 100.2961 | 24.3519 | 121.8696 | 64.7206
0.49857 | 129.3167 | 59.06 | 100.0456 | 24.3198 | 121.5984 | 64.6584
0.49878 | 129.3661 | 58.986 | 100.136 | 24.3191 | 121.697 | 64.683
0.49893 | 129.5895 | 58.968 | 100.2285 | 24.3568 | 121.8268 | 64.7948
0.49907 | 129.465 | 58.82 | 100.335 | 24.3248 | 121.9125 | 64.7325
0.49922 | 129.2163 | 58.872 | 100.2001 | 24.2679 | 121.7362 | 64.6082
0.49944 | 129.2408 | 59.206 | 99.8743 | 24.2623 | 121.4144 | 64.6204
0.49958 | 129.34 | 59.154 | 99.9593 | 24.2751 | 121.516 | 64.67
0.4998 | 129.5633 | 58.841 | 100.3468 | 24.3092 | 121.9407 | 64.7817
0.49994 | 129.2152 | 59.112 | 99.9597 | 24.2325 | 121.4956 | 64.6076
0.49994 | 129.3892 | 58.842 | 100.2877 | 24.2673 | 121.8526 | 64.6946
0.50023 | 129.1899 | 59.146 | 99.9173 | 24.2134 | 121.449 | 64.595
0.50038 | 129.3636 | 59.062 | 100.0592 | 24.2411 | 121.6198 | 64.6818
0.5006 | 129.2639 | 58.906 | 100.182 | 24.2106 | 121.726 | 64.632
0.50074 | 129.1643 | 59.067 | 99.9878 | 24.1837 | 121.5151 | 64.5821
0.50096 | 129.2136 | 58.874 | 100.1972 | 24.1831 | 121.7328 | 64.6068
0.50103 | 128.9154 | 58.973 | 99.9988 | 24.1201 | 121.4847 | 64.4577
0.5011 | 129.2631 | 58.935 | 100.1527 | 24.186 | 121.6966 | 64.6316
0.50139 | 129.3124 | 58.952 | 100.1521 | 24.1818 | 121.7042 | 64.6562
0.50161 | 129.1878 | 58.882 | 100.1806 | 24.1465 | 121.7119 | 64.5939
0.50176 | 128.8894 | 58.969 | 99.9941 | 24.08 | 121.4757 | 64.4447
0.50197 | 129.2121 | 58.941 | 100.1297 | 24.1339 | 121.665 | 64.606
0.50212 | 128.9385 | 58.815 | 100.1645 | 24.0724 | 121.6543 | 64.4693
0.50219 | 128.9881 | 58.969 | 100.027 | 24.0788 | 121.5251 | 64.4941
0.50234 | 129.2861 | 59.009 | 100.0864 | 24.1312 | 121.634 | 64.643
0.50248 | 129.4598 | 59.007 | 100.1463 | 24.1588 | 121.7229 | 64.7299
0.50277 | 129.186 | 58.998 | 100.064 | 24.0904 | 121.595 | 64.593
0.50292 | 129.3349 | 58.774 | 100.3376 | 24.1131 | 121.8934 | 64.6674
0.50313 | 129.5333 | 59.029 | 100.1488 | 24.1421 | 121.7377 | 64.7667
0.50321 | 129.4835 | 58.908 | 100.2532 | 24.1287 | 121.8338 | 64.7418
0.50328 | 129.384 | 58.835 | 100.293 | 24.1055 | 121.857 | 64.692
0.50357 | 129.8557 | 58.87 | 100.4152 | 24.1852 | 122.0578 | 64.9278
0.50364 | 129.458 | 59.234 | 99.9187 | 24.1028 | 121.495 | 64.729
0.50393 | 129.6563 | 59.166 | 100.0528 | 24.1283 | 121.6622 | 64.8282
0.50408 | 129.8549 | 58.984 | 100.301 | 24.1607 | 121.9434 | 64.9274
0.50422 | 129.7304 | 59.307 | 99.9365 | 24.1291 | 121.5582 | 64.8652
0.50437 | 130.1526 | 59.21 | 100.1742 | 24.2059 | 121.8663 | 65.0763
0.50437 | 129.5314 | 59.145 | 100.0321 | 24.0827 | 121.6207 | 64.7657
0.50473 | 130.2017 | 59.103 | 100.2976 | 24.1982 | 121.9979 | 65.1009
0.50487 | 130.1767 | 58.941 | 100.4512 | 24.1863 | 122.1473 | 65.0883
0.50509 | 129.9527 | 59.172 | 100.1456 | 24.1316 | 121.8043 | 64.9763
0.50516 | 129.9774 | 58.943 | 100.3828 | 24.133 | 122.0457 | 64.9887
0.50538 | 130.0765 | 59.154 | 100.2048 | 24.1422 | 121.8842 | 65.0382
0.50545 | 130.1261 | 59.167 | 100.2084 | 24.1486 | 121.896 | 65.063
0.50574 | 130.225 | 59.096 | 100.3123 | 24.1543 | 122.0165 | 65.1125
0.50596 | 130.2744 | 59.49 | 99.9348 | 24.1536 | 121.6472 | 65.1372
0.50611 | 130.4481 | 59.04 | 100.4427 | 24.181 | 122.184 | 65.224
0.50632 | 130.3732 | 59.102 | 100.3557 | 24.1559 | 122.0846 | 65.1866
0.50632 | 130.398 | 59.013 | 100.453 | 24.1608 | 122.186 | 65.199
0.50647 | 130.2736 | 59.325 | 100.0995 | 24.1293 | 121.8118 | 65.1368
0.50676 | 130.3725 | 59.141 | 100.3165 | 24.135 | 122.0453 | 65.1863
0.5069 | 130.5214 | 59.286 | 100.2211 | 24.1575 | 121.9747 | 65.2607
0.50712 | 130.4216 | 59.333 | 100.1409 | 24.1274 | 121.8778 | 65.2108
0.50727 | 130.6202 | 59.248 | 100.2921 | 24.1597 | 122.0621 | 65.3101
0.50727 | 130.4214 | 59.19 | 100.2838 | 24.1205 | 122.0207 | 65.2107
0.50756 | 130.5203 | 59.316 | 100.1908 | 24.1262 | 121.9442 | 65.2602
0.50763 | 130.3215 | 59.228 | 100.2125 | 24.0836 | 121.9327 | 65.1607
0.50792 | 130.7186 | 59.516 | 100.0569 | 24.148 | 121.8433 | 65.3593
0.50814 | 130.7431 | 59.267 | 100.314 | 24.1425 | 122.1045 | 65.3715
0.50828 | 130.718 | 59.296 | 100.2767 | 24.1307 | 122.063 | 65.359
0.50828 | 130.4447 | 59.073 | 100.4086 | 24.0769 | 122.1493 | 65.2223
0.50857 | 131.0654 | 59.1 | 100.5885 | 24.1852 | 122.4327 | 65.5327
0.50872 | 130.6676 | 59.262 | 100.2939 | 24.1001 | 122.0718 | 65.3338
0.50886 | 130.6426 | 59.017 | 100.5305 | 24.0884 | 122.3043 | 65.3213
0.50901 | 130.7417 | 59.2 | 100.3806 | 24.101 | 122.1709 | 65.3709
0.5093 | 130.8903 | 59.276 | 100.3541 | 24.1164 | 122.1692 | 65.4452
0.50937 | 130.8902 | 59.115 | 100.5151 | 24.113 | 122.3301 | 65.4451
0.50959 | 130.7905 | 59.115 | 100.4818 | 24.0831 | 122.2802 | 65.3952
0.50973 | 130.8648 | 59.448 | 100.1736 | 24.0908 | 121.9844 | 65.4324
0.50988 | 131.0634 | 59.154 | 100.5338 | 24.1229 | 122.3777 | 65.5317
0.51009 | 131.063 | 59.205 | 100.4827 | 24.1126 | 122.3265 | 65.5315
0.51017 | 130.6902 | 59.326 | 100.2374 | 24.0361 | 122.0191 | 65.3451
0.51046 | 131.1867 | 59.344 | 100.3849 | 24.1197 | 122.2493 | 65.5933
0.51053 | 130.8387 | 59.566 | 100.0469 | 24.0481 | 121.8534 | 65.4194
0.51075 | 131.1862 | 59.416 | 100.3127 | 24.1059 | 122.1771 | 65.5931
0.51089 | 130.9375 | 59.331 | 100.3148 | 24.0504 | 122.1378 | 65.4688
0.51111 | 131.0614 | 59.489 | 100.1981 | 24.0644 | 122.0417 | 65.5307
0.51125 | 131.2103 | 59.36 | 100.3768 | 24.0867 | 122.2451 | 65.6051
0.51147 | 131.1602 | 59.501 | 100.2191 | 24.0667 | 122.0791 | 65.5801
0.51147 | 131.0609 | 59.487 | 100.2 | 24.0472 | 122.0434 | 65.5304
0.51162 | 130.9861 | 59.359 | 100.303 | 24.0258 | 122.1341 | 65.4931
0.51191 | 131.1596 | 59.201 | 100.5189 | 24.0461 | 122.3788 | 65.5798
0.51212 | 131.358 | 59.446 | 100.34 | 24.0746 | 122.233 | 65.679
0.51227 | 131.2584 | 59.417 | 100.3358 | 24.0483 | 122.2122 | 65.6292
0.51249 | 131.1587 | 59.511 | 100.2086 | 24.0187 | 122.0683 | 65.5793
0.51249 | 131.1338 | 59.414 | 100.2973 | 24.0138 | 122.1529 | 65.5669
0.51263 | 131.0094 | 59.285 | 100.3848 | 23.9828 | 122.2197 | 65.5047
0.51292 | 131.2325 | 59.364 | 100.3802 | 24.0127 | 122.2523 | 65.6163
0.51307 | 131.2571 | 59.428 | 100.3244 | 24.0107 | 122.2006 | 65.6286
0.51328 | 131.4307 | 59.455 | 100.3552 | 24.0344 | 122.2604 | 65.7154
0.51343 | 131.3063 | 59.409 | 100.3598 | 24.0033 | 122.2441 | 65.6531
0.51343 | 131.2566 | 59.428 | 100.3242 | 23.9937 | 122.2003 | 65.6283
0.51372 | 131.3803 | 59.085 | 100.7084 | 24.0042 | 122.6052 | 65.6902
0.51379 | 131.4299 | 59.467 | 100.343 | 24.0105 | 122.248 | 65.715
0.51408 | 131.6034 | 59.209 | 100.6588 | 24.0307 | 122.5927 | 65.8017
0.51415 | 131.2803 | 59.261 | 100.4991 | 23.9644 | 122.3791 | 65.6401
0.51444 | 131.5034 | 59.582 | 100.2525 | 23.9943 | 122.1697 | 65.7517
0.51466 | 131.9006 | 59.47 | 100.4969 | 24.0613 | 122.4803 | 65.9503
0.51473 | 131.3291 | 59.279 | 100.4974 | 23.9469 | 122.3855 | 65.6645
0.51488 | 131.3785 | 59.238 | 100.5548 | 23.9498 | 122.4513 | 65.6893
0.5151 | 131.403 | 59.535 | 100.266 | 23.9444 | 122.1665 | 65.7015
0.51524 | 131.5519 | 59.429 | 100.4216 | 23.9666 | 122.3469 | 65.7759
0.51546 | 131.6012 | 59.461 | 100.4061 | 23.966 | 122.3396 | 65.8006
0.5156 | 131.8743 | 59.456 | 100.5021 | 24.0123 | 122.4811 | 65.9371
0.51575 | 131.5262 | 59.586 | 100.2561 | 23.938 | 122.1771 | 65.7631
0.51582 | 131.7249 | 59.3 | 100.6083 | 23.9732 | 122.5624 | 65.8624
0.51611 | 131.6747 | 59.574 | 100.3176 | 23.95 | 122.2634 | 65.8374
0.51626 | 131.749 | 59.453 | 100.4633 | 23.9576 | 122.4215 | 65.8745
0.51647 | 131.8729 | 59.465 | 100.4926 | 23.9715 | 122.4715 | 65.9365
0.51662 | 131.7733 | 59.436 | 100.4884 | 23.9455 | 122.4507 | 65.8867
0.51662 | 131.7236 | 59.325 | 100.5829 | 23.9359 | 122.5368 | 65.8618
0.51691 | 131.9468 | 59.401 | 100.5813 | 23.9657 | 122.5724 | 65.9734
0.51705 | 131.4994 | 59.306 | 100.5271 | 23.8724 | 122.4437 | 65.7497
0.51727 | 131.9214 | 59.222 | 100.7518 | 23.9439 | 122.7387 | 65.9607
0.51742 | 131.8963 | 59.646 | 100.3194 | 23.9324 | 122.3021 | 65.9481
0.51763 | 132.1195 | 59.474 | 100.5658 | 23.9655 | 122.5858 | 66.0598
0.51763 | 131.9705 | 59.427 | 100.5632 | 23.9367 | 122.5582 | 65.9852
0.51792 | 131.821 | 59.239 | 100.7013 | 23.8944 | 122.6715 | 65.9105
0.51807 | 132.0195 | 59.205 | 100.8015 | 23.926 | 122.8047 | 66.0097
0.51829 | 131.7956 | 59.4 | 100.5319 | 23.8728 | 122.4978 | 65.8978
0.51843 | 131.9195 | 59.359 | 100.6142 | 23.89 | 122.6008 | 65.9598
0.51858 | 132.1181 | 59.385 | 100.6544 | 23.9216 | 122.674 | 66.059
0.51879 | 131.9687 | 59.192 | 100.7976 | 23.8828 | 122.7923 | 65.9843
0.51879 | 131.8196 | 59.345 | 100.5949 | 23.8541 | 122.5648 | 65.9098
0.51908 | 132.1918 | 59.205 | 100.8589 | 23.9124 | 122.8909 | 66.0959
0.51923 | 131.9431 | 59.312 | 100.669 | 23.8579 | 122.6596 | 65.9716
0.51937 | 132.0174 | 59.434 | 100.5718 | 23.8655 | 122.5747 | 66.0087
0.51952 | 132.0669 | 59.506 | 100.5163 | 23.8684 | 122.5275 | 66.0335
0.51981 | 132.4639 | 59.312 | 100.8426 | 23.9314 | 122.92 | 66.232
0.51988 | 132.1906 | 59.114 | 100.9495 | 23.8755 | 122.9813 | 66.0953
0.5201 | 131.9418 | 59.33 | 100.6506 | 23.8177 | 122.6409 | 65.9709
0.52024 | 132.0409 | 59.148 | 100.8656 | 23.8301 | 122.8725 | 66.0205
0.52039 | 132.1401 | 59.131 | 100.9157 | 23.8425 | 122.939 | 66.07
0.52061 | 132.2391 | 59.44 | 100.6397 | 23.8516 | 122.6795 | 66.1195
0.52082 | 132.1642 | 59.05 | 101.0047 | 23.8273 | 123.0321 | 66.0821
0.52082 | 132.2139 | 59.463 | 100.6083 | 23.8368 | 122.644 | 66.107
0.52104 | 132.3129 | 59.453 | 100.6513 | 23.8459 | 122.7035 | 66.1565
0.52119 | 132.0643 | 59.374 | 100.6474 | 23.7915 | 122.6581 | 66.0321
0.5214 | 132.4117 | 59.411 | 100.7262 | 23.8482 | 122.7949 | 66.2059
0.52162 | 132.4859 | 59.46 | 100.702 | 23.8525 | 122.783 | 66.243
0.52177 | 132.4112 | 59.503 | 100.6341 | 23.8316 | 122.7026 | 66.2056
0.52184 | 132.1875 | 59.657 | 100.4055 | 23.7854 | 122.4367 | 66.0937
0.52206 | 132.2368 | 59.44 | 100.6389 | 23.7849 | 122.6784 | 66.1184
0.5222 | 132.336 | 59.555 | 100.557 | 23.7973 | 122.613 | 66.168
0.52242 | 132.2859 | 59.35 | 100.7453 | 23.7778 | 122.793 | 66.143
0.52249 | 132.41 | 59.479 | 100.6577 | 23.7983 | 122.726 | 66.205
0.52278 | 132.5586 | 59.206 | 100.9802 | 23.8135 | 123.0733 | 66.2793
0.52293 | 132.4839 | 59.659 | 100.5023 | 23.7926 | 122.5829 | 66.2419
0.523 | 132.3844 | 59.574 | 100.5541 | 23.7703 | 122.6182 | 66.1922
0.52322 | 132.5331 | 59.63 | 100.5477 | 23.7888 | 122.6366 | 66.2666
0.52336 | 132.4832 | 59.764 | 100.3971 | 23.7727 | 122.4776 | 66.2416
0.52358 | 132.5574 | 59.706 | 100.4798 | 23.777 | 122.5727 | 66.2787
0.5238 | 132.7558 | 59.703 | 100.5489 | 23.805 | 122.6749 | 66.3779
0.5238 | 132.7806 | 59.859 | 100.4012 | 23.8097 | 122.5313 | 66.3903
0.52387 | 132.4079 | 59.726 | 100.41 | 23.7353 | 122.4779 | 66.2039
0.52423 | 132.7799 | 59.539 | 100.721 | 23.7898 | 122.851 | 66.39
0.52445 | 132.6554 | 59.57 | 100.6485 | 23.7562 | 122.7577 | 66.3277
0.52459 | 132.68 | 59.384 | 100.8427 | 23.7544 | 122.956 | 66.34
0.52481 | 132.9032 | 59.943 | 100.3581 | 23.787 | 122.5086 | 66.4516
0.52496 | 132.8036 | 59.834 | 100.4339 | 23.7615 | 122.5678 | 66.4018
0.52496 | 132.6297 | 59.604 | 100.6059 | 23.7284 | 122.7109 | 66.3149
0.52525 | 132.7286 | 59.785 | 100.4579 | 23.7341 | 122.5793 | 66.3643
0.52539 | 132.952 | 59.584 | 100.7333 | 23.7701 | 122.892 | 66.476
0.52561 | 132.7529 | 59.874 | 100.377 | 23.7224 | 122.5025 | 66.3765
0.52568 | 132.8025 | 59.908 | 100.3595 | 23.7285 | 122.4932 | 66.4012
0.52597 | 132.7523 | 59.864 | 100.3868 | 23.7059 | 122.5122 | 66.3762
0.52597 | 132.9511 | 59.524 | 100.793 | 23.7437 | 122.9515 | 66.4755
0.52626 | 133.0003 | 59.683 | 100.6504 | 23.74 | 122.8172 | 66.5002
0.52641 | 132.851 | 59.979 | 100.3047 | 23.7051 | 122.4465 | 66.4255
0.52662 | 133.0246 | 59.55 | 100.7915 | 23.7282 | 122.9623 | 66.5123
0.5267 | 132.9499 | 59.789 | 100.5276 | 23.7108 | 122.686 | 66.475
0.52684 | 133.2478 | 59.845 | 100.5709 | 23.7608 | 122.7789 | 66.6239
0.52713 | 132.9493 | 59.81 | 100.5064 | 23.6911 | 122.6646 | 66.4746
0.5272 | 132.9491 | 59.874 | 100.4424 | 23.6878 | 122.6006 | 66.4746
0.52742 | 133.0482 | 59.749 | 100.6004 | 23.6968 | 122.7751 | 66.5241
0.52757 | 133.1721 | 59.707 | 100.6837 | 23.7138 | 122.8791 | 66.5861
0.52778 | 133.0973 | 59.279 | 101.0868 | 23.6898 | 123.2696 | 66.5486
0.52778 | 132.8489 | 59.488 | 100.795 | 23.6428 | 122.9364 | 66.4244
0.52815 | 133.37 | 59.83 | 100.6267 | 23.7252 | 122.855 | 66.685
0.52822 | 133.2705 | 59.745 | 100.6785 | 23.7031 | 122.8902 | 66.6352
0.52829 | 133.0219 | 59.425 | 100.9156 | 23.6528 | 123.086 | 66.511
0.52858 | 133.3444 | 59.504 | 100.9441 | 23.7009 | 123.1682 | 66.6722
0.52873 | 133.3939 | 59.788 | 100.6766 | 23.7037 | 122.9089 | 66.6969
0.52894 | 133.4432 | 59.658 | 100.8231 | 23.7033 | 123.0636 | 66.7216
0.52916 | 133.418 | 59.675 | 100.7977 | 23.6888 | 123.034 | 66.709
0.52916 | 133.2441 | 59.542 | 100.8727 | 23.6559 | 123.0801 | 66.6221
0.52931 | 133.1694 | 59.531 | 100.8588 | 23.6353 | 123.0537 | 66.5847
0.5296 | 133.0696 | 59.85 | 100.5065 | 23.6035 | 122.6848 | 66.5348
0.52974 | 133.442 | 59.672 | 100.8087 | 23.6674 | 123.049 | 66.721
0.52996 | 133.3919 | 59.711 | 100.753 | 23.6482 | 122.985 | 66.696
0.52996 | 133.2429 | 59.425 | 100.9893 | 23.6201 | 123.1964 | 66.6214
0.53018 | 133.1929 | 59.76 | 100.6376 | 23.601 | 122.8364 | 66.5964
0.53032 | 133.4162 | 59.536 | 100.9361 | 23.6366 | 123.1721 | 66.7081
0.53047 | 133.3166 | 59.696 | 100.7429 | 23.6114 | 122.9623 | 66.6583
0.53076 | 133.49 | 59.487 | 101.0097 | 23.6312 | 123.258 | 66.745
0.53097 | 133.589 | 59.755 | 100.7747 | 23.6401 | 123.0395 | 66.7945
0.53112 | 133.4646 | 59.628 | 100.8602 | 23.6103 | 123.1043 | 66.7323
0.53134 | 133.4891 | 59.923 | 100.5734 | 23.6052 | 122.8216 | 66.7446
0.53141 | 133.5387 | 59.401 | 101.1119 | 23.6113 | 123.3683 | 66.7693
0.53148 | 133.4889 | 59.505 | 100.9913 | 23.5987 | 123.2394 | 66.7444
0.5317 | 133.3643 | 59.874 | 100.5808 | 23.5656 | 122.8082 | 66.6822
0.53192 | 133.4882 | 59.76 | 100.7361 | 23.5793 | 122.9841 | 66.7441
0.53206 | 133.5376 | 59.915 | 100.5975 | 23.5822 | 122.8538 | 66.7688
0.53228 | 133.736 | 60.117 | 100.4617 | 23.6098 | 122.751 | 66.868
0.53228 | 133.3883 | 59.584 | 100.8788 | 23.5445 | 123.1101 | 66.6941
0.53257 | 133.5617 | 59.786 | 100.7346 | 23.5642 | 122.9948 | 66.7808
0.53279 | 133.5862 | 59.648 | 100.8807 | 23.5592 | 123.1451 | 66.7931
0.53293 | 133.6356 | 59.781 | 100.7642 | 23.5621 | 123.0368 | 66.8178
0.53293 | 133.5859 | 59.682 | 100.8466 | 23.5527 | 123.111 | 66.793
0.53329 | 133.6102 | 59.79 | 100.7467 | 23.5413 | 123.0151 | 66.8051
0.53337 | 133.6349 | 59.669 | 100.876 | 23.5427 | 123.1485 | 66.8175
0.53358 | 133.6843 | 59.604 | 100.9574 | 23.5424 | 123.2381 | 66.8421
0.53373 | 133.8082 | 59.603 | 100.9997 | 23.5592 | 123.3011 | 66.9041
0.53387 | 133.7335 | 59.564 | 101.0138 | 23.5388 | 123.3027 | 66.8667
0.53409 | 133.758 | 59.683 | 100.903 | 23.5338 | 123.196 | 66.879
0.53431 | 133.7576 | 59.862 | 100.7239 | 23.5241 | 123.0168 | 66.8788
0.53438 | 133.8072 | 59.698 | 100.9044 | 23.5302 | 123.2056 | 66.9036
0.53453 | 133.7076 | 59.641 | 100.9282 | 23.5052 | 123.2128 | 66.8538
0.53474 | 133.7569 | 59.883 | 100.7026 | 23.5049 | 122.9955 | 66.8785
0.53489 | 133.6822 | 59.797 | 100.7637 | 23.4845 | 123.0441 | 66.8411
0.53511 | 133.7564 | 59.714 | 100.8715 | 23.4889 | 123.1642 | 66.8782
0.53532 | 133.9299 | 59.863 | 100.7803 | 23.5117 | 123.102 | 66.965
0.53547 | 134.0042 | 59.77 | 100.8981 | 23.5192 | 123.2321 | 67.0021
0.53554 | 133.9544 | 59.625 | 101.0265 | 23.5067 | 123.3522 | 66.9772
0.53576 | 133.8547 | 59.826 | 100.7922 | 23.4786 | 123.1013 | 66.9273
0.53583 | 133.8049 | 59.741 | 100.8606 | 23.4661 | 123.1615 | 66.9025
0.53605 | 133.7549 | 59.94 | 100.645 | 23.4473 | 122.9374 | 66.8774
0.53627 | 133.7794 | 60.063 | 100.5301 | 23.4423 | 122.8267 | 66.8897
0.53648 | 134.1765 | 59.604 | 101.1215 | 23.5068 | 123.4842 | 67.0882
0.53656 | 134.077 | 59.795 | 100.8973 | 23.4851 | 123.2435 | 67.0385
0.53677 | 134.1263 | 59.587 | 101.1218 | 23.4848 | 123.4762 | 67.0632
0.53692 | 133.9522 | 59.792 | 100.8587 | 23.446 | 123.1841 | 66.9761
0.53706 | 133.9271 | 59.846 | 100.7964 | 23.435 | 123.1176 | 66.9636
0.53728 | 134.0262 | 59.953 | 100.7224 | 23.444 | 123.0601 | 67.0131
0.53735 | 134.0757 | 59.86 | 100.8319 | 23.45 | 123.1779 | 67.0379
0.5375 | 134.001 | 59.702 | 100.965 | 23.4298 | 123.2985 | 67.0005
0.53764 | 134.1249 | 59.589 | 101.1193 | 23.4465 | 123.4735 | 67.0625
0.53793 | 134.0748 | 59.722 | 100.9696 | 23.4246 | 123.3154 | 67.0374
0.53808 | 134.3726 | 59.687 | 101.1039 | 23.4736 | 123.4993 | 67.1863
0.5383 | 134.3971 | 59.928 | 100.871 | 23.4687 | 123.2706 | 67.1986
0.53844 | 134.2975 | 59.726 | 101.0398 | 23.4439 | 123.4228 | 67.1488
0.53851 | 134.0739 | 59.602 | 101.0893 | 23.3992 | 123.4349 | 67.0369
0.53866 | 134.024 | 59.774 | 100.9007 | 23.3836 | 123.238 | 67.012
0.53895 | 134.4954 | 59.859 | 100.9728 | 23.4585 | 123.3887 | 67.2477
0.53909 | 134.2468 | 59.772 | 100.9769 | 23.4061 | 123.3514 | 67.1234
0.53924 | 134.2963 | 59.809 | 100.9564 | 23.409 | 123.3391 | 67.1481
0.53946 | 134.2214 | 59.749 | 100.9915 | 23.3857 | 123.3617 | 67.1107
0.53953 | 134.3952 | 59.988 | 100.8104 | 23.4147 | 123.2096 | 67.1976
0.53975 | 133.9229 | 59.988 | 100.653 | 23.3178 | 122.9734 | 66.9614
0.53989 | 133.9475 | 59.905 | 100.7442 | 23.3161 | 123.0687 | 66.9737
0.54004 | 134.3943 | 59.732 | 101.0661 | 23.3926 | 123.4652 | 67.1972
0.54033 | 134.2945 | 59.874 | 100.8908 | 23.3615 | 123.2733 | 67.1473
0.54047 | 134.5427 | 60.08 | 100.7676 | 23.4012 | 123.1913 | 67.2713
0.54061 | 134.5425 | 60.006 | 100.8415 | 23.3949 | 123.2652 | 67.2712
0.54076 | 134.3932 | 60.063 | 100.7347 | 23.361 | 123.1336 | 67.1966
0.5409 | 134.1943 | 59.965 | 100.7664 | 23.3179 | 123.1321 | 67.0971
0.54098 | 134.2935 | 60 | 100.7645 | 23.3332 | 123.1467 | 67.1467
0.54119 | 134.5415 | 59.811 | 101.0362 | 23.3696 | 123.4598 | 67.2708
0.54141 | 134.3176 | 59.755 | 101.0175 | 23.3189 | 123.4038 | 67.1588
0.54163 | 134.0689 | 59.837 | 100.8526 | 23.2636 | 123.1975 | 67.0345
0.54163 | 134.3421 | 60.093 | 100.6877 | 23.314 | 123.0781 | 67.1711
0.54185 | 134.0686 | 60.123 | 100.5665 | 23.2542 | 122.9113 | 67.0343
0.54199 | 134.3416 | 59.808 | 100.9725 | 23.2983 | 123.3628 | 67.1708
0.54228 | 134.4653 | 59.847 | 100.9748 | 23.3087 | 123.3856 | 67.2326
0.54228 | 134.2914 | 59.824 | 100.9398 | 23.2766 | 123.3217 | 67.1457
0.54257 | 134.6387 | 59.847 | 101.0326 | 23.3282 | 123.4723 | 67.3193
0.54272 | 134.4894 | 60.013 | 100.8168 | 23.2945 | 123.2317 | 67.2447
0.54293 | 134.7375 | 60.117 | 100.7955 | 23.3308 | 123.2517 | 67.3687
0.54308 | 134.4143 | 59.917 | 100.8878 | 23.2651 | 123.2902 | 67.2072
0.54322 | 134.4886 | 59.992 | 100.8375 | 23.2726 | 123.2523 | 67.2443
0.54344 | 134.2896 | 59.95 | 100.8132 | 23.2266 | 123.1948 | 67.1448
0.54366 | 134.2396 | 59.971 | 100.7755 | 23.2081 | 123.1488 | 67.1198
0.5438 | 134.7609 | 59.9 | 101.0203 | 23.2978 | 123.4805 | 67.3805
0.54373 | 134.3636 | 59.963 | 100.8249 | 23.2278 | 123.2188 | 67.1818
0.54409 | 134.7853 | 59.676 | 101.2524 | 23.2899 | 123.7166 | 67.3926
0.54424 | 134.8596 | 59.667 | 101.2862 | 23.2973 | 123.7628 | 67.4298
0.54446 | 134.7847 | 59.634 | 101.2942 | 23.2743 | 123.7584 | 67.3924
0.5446 | 134.859 | 59.841 | 101.112 | 23.2817 | 123.5885 | 67.4295
0.54475 | 134.7594 | 59.773 | 101.1468 | 23.2572 | 123.6067 | 67.3797
0.54475 | 134.4614 | 60.065 | 100.7555 | 23.2025 | 123.1657 | 67.2307
0.54511 | 134.6098 | 59.936 | 100.9339 | 23.2143 | 123.3689 | 67.3049
0.54511 | 134.7091 | 60.02 | 100.883 | 23.2325 | 123.3346 | 67.3546
0.54547 | 134.8079 | 59.947 | 100.989 | 23.2352 | 123.457 | 67.404
0.54562 | 134.8822 | 59.949 | 101.0117 | 23.2426 | 123.4921 | 67.4411
0.54583 | 134.9067 | 60.106 | 100.8629 | 23.2379 | 123.3473 | 67.4533
0.54583 | 134.857 | 59.941 | 101.0113 | 23.2288 | 123.4875 | 67.4285
0.54598 | 134.6084 | 60.089 | 100.7805 | 23.1771 | 123.2152 | 67.3042
0.54627 | 134.7321 | 60.076 | 100.8347 | 23.1874 | 123.2901 | 67.3661
0.54634 | 134.7817 | 60 | 100.9272 | 23.1934 | 123.3908 | 67.3908
0.54663 | 134.9302 | 60.168 | 100.8087 | 23.2083 | 123.2971 | 67.4651
0.54678 | 135.2032 | 59.829 | 101.2387 | 23.252 | 123.7726 | 67.6016
0.54678 | 134.8307 | 59.737 | 101.2066 | 23.1839 | 123.6783 | 67.4153
0.54707 | 135.0786 | 60.054 | 100.9722 | 23.2169 | 123.4853 | 67.5393
0.54728 | 134.954 | 60.194 | 100.7907 | 23.185 | 123.283 | 67.477
0.54743 | 135.2022 | 59.961 | 101.1064 | 23.2241 | 123.6401 | 67.6011
0.5475 | 135.053 | 59.872 | 101.1457 | 23.1938 | 123.6545 | 67.5265
0.54765 | 134.9038 | 60.242 | 100.7259 | 23.1604 | 123.2099 | 67.4519
0.54801 | 135.3006 | 60.147 | 100.9532 | 23.2175 | 123.5033 | 67.6503
0.54801 | 135.1019 | 60.215 | 100.819 | 23.1813 | 123.336 | 67.551
0.54823 | 135.027 | 60.098 | 100.911 | 23.1584 | 123.4155 | 67.5135
0.54844 | 135.3744 | 60.18 | 100.9448 | 23.2126 | 123.5072 | 67.6872
0.54859 | 135.0016 | 60.198 | 100.8025 | 23.1385 | 123.3028 | 67.5008
0.54873 | 135.1504 | 60.269 | 100.7811 | 23.1595 | 123.3062 | 67.5752
0.54895 | 135.3984 | 60.307 | 100.8258 | 23.1955 | 123.3922 | 67.6992
0.54902 | 135.2245 | 60.096 | 100.9788 | 23.1607 | 123.5162 | 67.6122
0.54924 | 135.2986 | 60.169 | 100.9305 | 23.1651 | 123.4803 | 67.6493
0.54939 | 134.9507 | 60.077 | 100.9066 | 23.0956 | 123.3983 | 67.4753
0.5496 | 135.5464 | 60.104 | 101.0781 | 23.1949 | 123.6692 | 67.7732
0.54975 | 135.2481 | 60.086 | 100.9967 | 23.1345 | 123.5381 | 67.6241
0.54997 | 135.2229 | 60.316 | 100.7583 | 23.1208 | 123.2955 | 67.6115
0.54997 | 135.0988 | 60.065 | 100.9679 | 23.0982 | 123.4844 | 67.5494
0.55026 | 135.1976 | 60.477 | 100.5889 | 23.104 | 123.1218 | 67.5988
0.5504 | 135.1726 | 60.23 | 100.8275 | 23.0933 | 123.3563 | 67.5863
0.55062 | 135.2964 | 60.317 | 100.7818 | 23.1067 | 123.3312 | 67.6482
0.55069 | 135.495 | 60.239 | 100.926 | 23.1397 | 123.5085 | 67.7475
0.55098 | 135.4697 | 60.095 | 101.0616 | 23.123 | 123.6398 | 67.7348
0.55105 | 135.5441 | 59.996 | 101.1854 | 23.1334 | 123.776 | 67.772
0.5512 | 135.3452 | 60.06 | 101.0551 | 23.0912 | 123.6126 | 67.6726
0.55142 | 135.5932 | 60.388 | 100.8097 | 23.1271 | 123.4086 | 67.7966
0.55149 | 135.4937 | 60.434 | 100.7306 | 23.106 | 123.3128 | 67.7468
0.55163 | 135.6176 | 60.278 | 100.9279 | 23.1224 | 123.5308 | 67.8088
0.55178 | 135.6919 | 60.334 | 100.8966 | 23.1298 | 123.512 | 67.846
0.55214 | 135.592 | 60.065 | 101.1323 | 23.0965 | 123.731 | 67.796
0.55221 | 135.6167 | 60.163 | 101.0426 | 23.098 | 123.6454 | 67.8084
0.55243 | 135.815 | 60.149 | 101.1227 | 23.1248 | 123.7585 | 67.9075
0.5525 | 135.5666 | 60.405 | 100.7839 | 23.0768 | 123.3783 | 67.7833
0.55279 | 135.6406 | 60.287 | 100.9265 | 23.0781 | 123.5333 | 67.8203
0.55294 | 135.8142 | 60.235 | 101.0364 | 23.1034 | 123.6721 | 67.9071
0.55316 | 136.0622 | 60.297 | 101.0571 | 23.1392 | 123.7341 | 68.0311
0.55316 | 135.64 | 60.579 | 100.6343 | 23.0628 | 123.241 | 67.82
0.55323 | 135.5654 | 60.33 | 100.8585 | 23.0463 | 123.4527 | 67.7827
0.55337 | 135.4162 | 60.541 | 100.5977 | 23.0133 | 123.1671 | 67.7081
0.55359 | 135.4655 | 60.433 | 100.7222 | 23.0132 | 123.2997 | 67.7327
0.55395 | 135.8374 | 60.422 | 100.8571 | 23.0653 | 123.4967 | 67.9187
0.55417 | 135.8371 | 60.43 | 100.849 | 23.0562 | 123.4885 | 67.9185
0.55417 | 135.7377 | 60.258 | 100.9879 | 23.0382 | 123.6109 | 67.8689
0.55439 | 135.7126 | 60.216 | 101.0215 | 23.0246 | 123.6403 | 67.8563
0.55461 | 135.9109 | 60.305 | 100.9986 | 23.0514 | 123.6504 | 67.9554
0.55475 | 135.9107 | 60.751 | 100.5526 | 23.0453 | 123.2043 | 67.9553
0.55497 | 136.0593 | 60.4 | 100.9531 | 23.0631 | 123.6297 | 68.0297
0.55511 | 135.9846 | 60.08 | 101.2482 | 23.0436 | 123.9123 | 67.9923
0.55511 | 135.5127 | 60.302 | 100.8689 | 22.9586 | 123.4544 | 67.7564
0.55533 | 135.5869 | 60.509 | 100.6866 | 22.9629 | 123.2844 | 67.7934
0.55548 | 135.7853 | 60.292 | 100.9698 | 22.9927 | 123.6007 | 67.8927
0.55577 | 136.1077 | 60.417 | 100.9522 | 23.0387 | 123.6368 | 68.0538
0.55598 | 136.1322 | 60.47 | 100.9074 | 23.0341 | 123.5961 | 68.0661
0.55613 | 136.2313 | 60.642 | 100.7684 | 23.0459 | 123.4736 | 68.1156
0.5562 | 135.8835 | 60.317 | 100.9775 | 22.9804 | 123.6247 | 67.9417
0.55635 | 135.9826 | 60.616 | 100.7115 | 22.9922 | 123.3753 | 67.9913
0.55656 | 136.0319 | 60.495 | 100.849 | 22.9921 | 123.521 | 68.016
0.55678 | 135.8081 | 60.568 | 100.7014 | 22.9429 | 123.336 | 67.904
0.55693 | 136.081 | 60.311 | 101.0493 | 22.9859 | 123.7295 | 68.0405
0.55707 | 136.0311 | 60.483 | 100.8607 | 22.971 | 123.5325 | 68.0155
0.55729 | 136.1797 | 60.331 | 101.0622 | 22.9887 | 123.7589 | 68.0899
0.55736 | 136.0803 | 60.227 | 101.1331 | 22.9678 | 123.8131 | 68.0401
0.55758 | 136.0303 | 60.261 | 101.0824 | 22.9499 | 123.7541 | 68.0151
0.55765 | 135.8812 | 60.329 | 100.9647 | 22.9202 | 123.6116 | 67.9406
0.5578 | 135.9306 | 60.236 | 101.0742 | 22.9231 | 123.7293 | 67.9653
0.55816 | 136.1038 | 60.33 | 101.0379 | 22.9392 | 123.7219 | 68.0519
0.5583 | 135.9794 | 60.312 | 101.0145 | 22.911 | 123.6777 | 67.9897
0.5583 | 136.1284 | 60.269 | 101.1071 | 22.9377 | 123.7952 | 68.0642
0.55859 | 136.0783 | 60.465 | 100.8944 | 22.9168 | 123.5742 | 68.0392
0.55874 | 135.9539 | 60.289 | 101.029 | 22.8886 | 123.688 | 67.977
0.55888 | 136.0282 | 60.63 | 100.7127 | 22.8959 | 123.3841 | 68.0141
0.5591 | 136.2265 | 60.777 | 100.6318 | 22.9225 | 123.3362 | 68.1132
0.55925 | 136.2511 | 60.477 | 100.94 | 22.921 | 123.6485 | 68.1255
0.55932 | 136.0771 | 60.215 | 101.144 | 22.8869 | 123.8236 | 68.0386
0.55946 | 136.2756 | 60.474 | 100.9512 | 22.9164 | 123.6638 | 68.1378
0.55961 | 135.9773 | 60.442 | 100.8838 | 22.8572 | 123.5467 | 67.9887
0.55975 | 135.8529 | 60.293 | 100.9913 | 22.8291 | 123.6335 | 67.9265
0.56012 | 136.4732 | 60.469 | 101.0221 | 22.925 | 123.7676 | 68.2366
0.56033 | 136.3735 | 60.414 | 101.0438 | 22.8983 | 123.7728 | 68.1868
0.56048 | 136.6216 | 60.744 | 100.7965 | 22.9367 | 123.5668 | 68.3108
0.56055 | 136.3483 | 60.572 | 100.8774 | 22.8849 | 123.6022 | 68.1742
0.5607 | 136.5219 | 60.712 | 100.7953 | 22.91 | 123.549 | 68.261
0.56084 | 136.4969 | 60.562 | 100.937 | 22.8996 | 123.6864 | 68.2484
0.56113 | 136.4964 | 60.429 | 101.0698 | 22.8877 | 123.8192 | 68.2482
0.56128 | 136.6948 | 60.427 | 101.1379 | 22.9171 | 123.9204 | 68.3474
0.56142 | 136.5704 | 60.428 | 101.0955 | 22.889 | 123.8572 | 68.2852
0.56157 | 136.446 | 60.597 | 100.885 | 22.861 | 123.626 | 68.223
0.56157 | 136.4709 | 60.4 | 101.0903 | 22.8654 | 123.8354 | 68.2354
0.56193 | 136.6193 | 60.42 | 101.1198 | 22.8771 | 123.8896 | 68.3096
0.56207 | 136.6687 | 60.423 | 101.1332 | 22.88 | 123.9113 | 68.3343
0.56229 | 136.8918 | 60.215 | 101.4156 | 22.9108 | 124.2309 | 68.4459
0.56244 | 136.7426 | 60.395 | 101.1859 | 22.8784 | 123.9763 | 68.3713
0.56251 | 136.5687 | 60.904 | 100.6189 | 22.8445 | 123.3803 | 68.2843
0.56265 | 136.5933 | 60.251 | 101.2801 | 22.843 | 124.0456 | 68.2966
0.56287 | 136.6922 | 60.511 | 101.0531 | 22.8517 | 123.8351 | 68.3461
0.56302 | 136.99 | 60.466 | 101.1973 | 22.8987 | 124.029 | 68.495
0.56331 | 136.7412 | 60.424 | 101.1564 | 22.8428 | 123.9466 | 68.3706
0.56345 | 136.8651 | 60.573 | 101.0487 | 22.8589 | 123.8596 | 68.4326
0.56352 | 136.6415 | 60.724 | 100.8232 | 22.8163 | 123.5968 | 68.3208
0.5636 | 136.8401 | 60.287 | 101.3264 | 22.8486 | 124.133 | 68.42
0.56381 | 136.6659 | 60.474 | 101.0813 | 22.8089 | 123.8589 | 68.3329
0.5641 | 136.8392 | 60.544 | 101.0691 | 22.8279 | 123.8756 | 68.4196
0.56432 | 136.8389 | 60.675 | 100.938 | 22.819 | 123.7444 | 68.4194
0.56447 | 136.8883 | 60.665 | 100.9644 | 22.8219 | 123.7792 | 68.4442
0.56454 | 136.9875 | 60.582 | 101.0805 | 22.8365 | 123.9118 | 68.4938
0.56454 | 136.7889 | 60.526 | 101.0703 | 22.8013 | 123.8684 | 68.3944
0.5649 | 136.9124 | 60.485 | 101.1525 | 22.8086 | 123.9712 | 68.4562
0.56505 | 136.937 | 60.63 | 101.0157 | 22.8071 | 123.8385 | 68.4685
0.56519 | 136.9865 | 60.533 | 101.1292 | 22.81 | 123.9602 | 68.4932
0.56548 | 136.986 | 60.651 | 101.011 | 22.7982 | 123.842 | 68.493
0.56555 | 136.7872 | 60.582 | 101.0137 | 22.7601 | 123.8116 | 68.3936
0.5657 | 136.9857 | 61.023 | 100.6389 | 22.7894 | 123.4698 | 68.4928
0.56592 | 136.9853 | 60.725 | 100.9368 | 22.7806 | 123.7677 | 68.4927
0.56606 | 136.8857 | 60.561 | 101.0676 | 22.7571 | 123.8819 | 68.4429
0.56628 | 137.0344 | 60.805 | 100.8731 | 22.7746 | 123.7122 | 68.5172
0.5665 | 137.3568 | 60.557 | 101.2286 | 22.8228 | 124.1214 | 68.6784
0.56642 | 136.9348 | 60.669 | 100.9759 | 22.7512 | 123.7984 | 68.4674
0.56657 | 136.8104 | 60.416 | 101.1875 | 22.7235 | 123.9892 | 68.4052
0.56693 | 137.3065 | 60.349 | 101.4198 | 22.7964 | 124.3042 | 68.6532
0.56708 | 137.1076 | 60.585 | 101.1175 | 22.7555 | 123.9688 | 68.5538
0.56722 | 137.3557 | 60.387 | 101.3982 | 22.7934 | 124.2908 | 68.6778
0.56744 | 137.1815 | 60.518 | 101.2092 | 22.754 | 124.0727 | 68.5907
0.56758 | 137.2557 | 60.681 | 101.0709 | 22.7613 | 123.9469 | 68.6279
0.56758 | 137.1813 | 60.316 | 101.4111 | 22.7482 | 124.2746 | 68.5906
0.56795 | 137.1558 | 60.716 | 101.0026 | 22.7292 | 123.8619 | 68.5779
0.56802 | 137.3295 | 60.455 | 101.3215 | 22.7568 | 124.2098 | 68.6648
0.56816 | 137.1803 | 60.771 | 100.9558 | 22.7248 | 123.8192 | 68.5902
0.56838 | 137.18 | 60.563 | 101.1637 | 22.716 | 124.027 | 68.59
0.5686 | 137.3038 | 60.748 | 101.0199 | 22.7291 | 123.9039 | 68.6519
0.56882 | 137.2289 | 60.869 | 100.874 | 22.7072 | 123.7455 | 68.6145
0.56889 | 137.4026 | 60.46 | 101.3409 | 22.7349 | 124.2413 | 68.7013
0.56911 | 137.4519 | 60.485 | 101.3323 | 22.7349 | 124.241 | 68.726
0.56925 | 137.402 | 60.527 | 101.2737 | 22.7203 | 124.174 | 68.701
0.5694 | 137.2031 | 60.487 | 101.2474 | 22.6796 | 124.1146 | 68.6016
0.56961 | 137.5008 | 60.783 | 101.0506 | 22.7232 | 123.9674 | 68.7504
0.56976 | 137.3267 | 60.725 | 101.0506 | 22.6869 | 123.9384 | 68.6634
0.56983 | 137.2024 | 60.484 | 101.2501 | 22.6622 | 124.1172 | 68.6012
0.57012 | 137.4751 | 60.464 | 101.361 | 22.6985 | 124.2736 | 68.7376
0.57012 | 137.3013 | 60.733 | 101.0341 | 22.668 | 123.9176 | 68.6506
0.57048 | 137.5242 | 60.676 | 101.1654 | 22.6926 | 124.0861 | 68.7621
0.57056 | 137.4992 | 60.714 | 101.1191 | 22.6854 | 124.0356 | 68.7496
0.57085 | 137.4988 | 60.858 | 100.9749 | 22.6738 | 123.8914 | 68.7494
0.57085 | 137.4243 | 60.564 | 101.2441 | 22.6607 | 124.1481 | 68.7121
0.57092 | 137.3 | 60.988 | 100.7787 | 22.6361 | 123.662 | 68.65
0.57121 | 137.374 | 60.821 | 100.9703 | 22.6375 | 123.866 | 68.687
0.57135 | 137.4731 | 60.948 | 100.8764 | 22.6491 | 123.7886 | 68.7366
0.57164 | 137.572 | 60.912 | 100.9453 | 22.6549 | 123.874 | 68.786
0.57179 | 137.7952 | 61.036 | 100.8957 | 22.6882 | 123.8616 | 68.8976
0.57179 | 137.4724 | 61.092 | 100.7321 | 22.6318 | 123.6442 | 68.7362
0.57208 | 137.5712 | 60.808 | 101.0491 | 22.6376 | 123.9776 | 68.7856
0.57215 | 137.5463 | 60.928 | 100.9208 | 22.6304 | 123.8452 | 68.7732
0.57244 | 137.7941 | 60.929 | 101.0024 | 22.6622 | 123.9681 | 68.8971
0.57259 | 137.6449 | 60.982 | 100.8996 | 22.6304 | 123.8405 | 68.8225
0.5728 | 137.7191 | 60.828 | 101.0784 | 22.6347 | 124.0315 | 68.8595
0.57288 | 137.6444 | 60.902 | 100.9795 | 22.6189 | 123.9202 | 68.8222
0.57309 | 137.5448 | 60.524 | 101.3243 | 22.5929 | 124.2484 | 68.7724
0.57324 | 137.7183 | 60.867 | 101.0391 | 22.6174 | 123.9922 | 68.8592
0.57338 | 137.7678 | 60.759 | 101.1636 | 22.6203 | 124.1249 | 68.8839
0.57353 | 137.6434 | 61.096 | 100.7851 | 22.5929 | 123.7257 | 68.8217
0.57375 | 137.7423 | 60.962 | 100.9521 | 22.6016 | 123.9092 | 68.8712
0.57396 | 137.8413 | 60.875 | 101.0721 | 22.6103 | 124.0457 | 68.9207
0.57411 | 137.7169 | 60.805 | 101.1006 | 22.5829 | 124.0535 | 68.8585
0.57425 | 137.816 | 60.729 | 101.2097 | 22.5945 | 124.179 | 68.908
0.57447 | 137.8405 | 61.048 | 100.8988 | 22.5902 | 123.8722 | 68.9202
0.57454 | 137.9893 | 60.814 | 101.1824 | 22.6132 | 124.1807 | 68.9947
0.57483 | 137.964 | 60.896 | 101.092 | 22.5974 | 124.086 | 68.982
0.57498 | 138.0383 | 60.909 | 101.1038 | 22.6047 | 124.1101 | 69.0191
0.57498 | 137.8645 | 60.997 | 100.9578 | 22.5744 | 123.9352 | 68.9322
0.57527 | 137.864 | 61.054 | 100.9007 | 22.563 | 123.878 | 68.932
0.57541 | 138.2114 | 60.813 | 101.2575 | 22.6176 | 124.2927 | 69.1057
0.57556 | 137.9877 | 61.102 | 100.8939 | 22.5731 | 123.8918 | 68.9938
0.5757 | 137.9626 | 60.993 | 100.9945 | 22.563 | 123.9883 | 68.9813
0.57599 | 138.1111 | 60.928 | 101.109 | 22.5775 | 124.1276 | 69.0556
0.57599 | 137.9125 | 61.327 | 100.6438 | 22.543 | 123.6292 | 68.9562
0.57614 | 137.9867 | 61.062 | 100.9336 | 22.5502 | 123.9314 | 68.9934
0.57643 | 138.1849 | 60.913 | 101.1486 | 22.5732 | 124.1795 | 69.0925
0.57665 | 138.2094 | 61.195 | 100.8748 | 22.569 | 123.9097 | 69.1047
0.57679 | 138.4078 | 60.94 | 101.1959 | 22.5977 | 124.2639 | 69.2039
0.57701 | 138.2336 | 61.107 | 100.9709 | 22.559 | 124.0098 | 69.1168
0.57708 | 138.0349 | 61.095 | 100.9166 | 22.5217 | 123.9224 | 69.0174
0.57723 | 138.1836 | 61.321 | 100.7402 | 22.5418 | 123.7708 | 69.0918
0.57744 | 138.0095 | 61.207 | 100.7962 | 22.5032 | 123.7977 | 69.0047
0.57759 | 138.1582 | 61.51 | 100.5427 | 22.5233 | 123.5691 | 69.0791
0.57781 | 138.1578 | 60.914 | 101.1386 | 22.5147 | 124.1649 | 69.0789
0.57795 | 138.2569 | 61.152 | 100.9336 | 22.5262 | 123.9765 | 69.1285
0.57817 | 138.5545 | 61.125 | 101.0598 | 22.5692 | 124.1523 | 69.2773
0.57824 | 138.2068 | 61.07 | 100.9989 | 22.5063 | 124.0334 | 69.1034
0.57846 | 138.1816 | 61.289 | 100.7715 | 22.4934 | 123.8018 | 69.0908
0.5786 | 138.1565 | 61.209 | 100.8432 | 22.4835 | 123.8693 | 69.0783
0.57868 | 138.1812 | 61.303 | 100.7574 | 22.4849 | 123.7876 | 69.0906
0.57897 | 138.2801 | 60.78 | 101.3134 | 22.4907 | 124.36 | 69.14
0.57918 | 138.3542 | 61.192 | 100.9261 | 22.4951 | 123.9851 | 69.1771
0.57918 | 138.4039 | 61.254 | 100.8806 | 22.5037 | 123.9479 | 69.2019
0.5794 | 138.4035 | 60.983 | 101.1515 | 22.4952 | 124.2188 | 69.2018
0.57962 | 138.5273 | 61.288 | 100.8878 | 22.5081 | 123.9757 | 69.2637
0.57976 | 138.4278 | 61.267 | 100.8756 | 22.4853 | 123.9469 | 69.2139
0.57998 | 138.5019 | 61.103 | 101.0643 | 22.4896 | 124.1479 | 69.2509
0.58013 | 138.601 | 61.027 | 101.1733 | 22.5011 | 124.2735 | 69.3005
0.58013 | 138.2782 | 61.111 | 100.9817 | 22.4454 | 124.0281 | 69.1391
0.58042 | 138.4515 | 61.465 | 100.6855 | 22.4641 | 123.7608 | 69.2258
0.58056 | 138.352 | 61.457 | 100.6603 | 22.4413 | 123.719 | 69.176
0.58071 | 138.2524 | 61.288 | 100.7961 | 22.4186 | 123.8382 | 69.1262
0.581 | 138.5002 | 61.304 | 100.8627 | 22.45 | 123.9461 | 69.2501
0.58114 | 138.4007 | 61.419 | 100.7146 | 22.4273 | 123.7813 | 69.2003
0.58121 | 138.3757 | 61.501 | 100.6242 | 22.4202 | 123.6869 | 69.1879
0.58121 | 138.1771 | 61.215 | 100.844 | 22.3861 | 123.8736 | 69.0886
0.58158 | 138.6234 | 61.308 | 100.8998 | 22.4488 | 124.0037 | 69.3117
0.58179 | 138.4989 | 61.324 | 100.8423 | 22.419 | 123.9255 | 69.2495
0.58194 | 138.4987 | 61.606 | 100.5602 | 22.4134 | 123.6433 | 69.2493
0.58201 | 138.2255 | 61.279 | 100.7962 | 22.3637 | 123.8337 | 69.1127
0.5823 | 138.3988 | 61.568 | 100.5649 | 22.3823 | 123.6314 | 69.1994
0.58245 | 138.4482 | 61.456 | 100.6934 | 22.3852 | 123.7681 | 69.2241
0.58259 | 138.448 | 61.426 | 100.7233 | 22.3796 | 123.798 | 69.224
0.58281 | 138.3731 | 61.417 | 100.7074 | 22.3584 | 123.7696 | 69.1866
0.58295 | 138.3977 | 61.237 | 100.8956 | 22.3571 | 123.9619 | 69.1989
0.58317 | 138.5463 | 61.427 | 100.7551 | 22.3742 | 123.8462 | 69.2732
0.58332 | 138.2482 | 61.422 | 100.6607 | 22.3175 | 123.7021 | 69.1241
0.58339 | 138.397 | 61.33 | 100.8023 | 22.3403 | 123.8685 | 69.1985
0.58361 | 138.2229 | 61.434 | 100.6403 | 22.3021 | 123.6774 | 69.1114
0.58375 | 138.3219 | 61.523 | 100.5843 | 22.3136 | 123.638 | 69.161
0.58397 | 138.3464 | 61.495 | 100.6205 | 22.3094 | 123.6782 | 69.1732
0.58411 | 138.4455 | 61.408 | 100.7405 | 22.3209 | 123.8147 | 69.2227
0.58433 | 138.321 | 61.268 | 100.839 | 22.2912 | 123.8925 | 69.1605
0.58433 | 138.172 | 61.312 | 100.7453 | 22.2658 | 123.774 | 69.086
0.58462 | 138.246 | 61.229 | 100.853 | 22.2674 | 123.894 | 69.123
0.58462 | 138.0971 | 61.206 | 100.8264 | 22.2419 | 123.8425 | 69.0485
0.58498 | 138.4192 | 61.501 | 100.6387 | 22.2832 | 123.7086 | 69.2096
0.58513 | 138.3693 | 61.186 | 100.9371 | 22.2691 | 123.9987 | 69.1847
0.58535 | 138.1952 | 61.16 | 100.9051 | 22.2311 | 123.9376 | 69.0976
0.58549 | 138.2198 | 61.424 | 100.6493 | 22.2298 | 123.6859 | 69.1099
0.58556 | 138.17 | 61.193 | 100.8637 | 22.2185 | 123.892 | 69.085
0.58571 | 138.1946 | 61.243 | 100.8219 | 22.2172 | 123.8543 | 69.0973
0.58593 | 138.0701 | 61.316 | 100.7074 | 22.1877 | 123.7191 | 69.0351
0.58607 | 138.2437 | 61.434 | 100.6472 | 22.2119 | 123.6878 | 69.1218
0.58629 | 138.0943 | 61.239 | 100.7924 | 22.1782 | 123.8082 | 69.0472
0.58651 | 138.2926 | 61.429 | 100.6685 | 22.2037 | 123.7173 | 69.1463
0.58658 | 138.0939 | 61.695 | 100.3363 | 22.1671 | 123.3519 | 69.0469
0.58665 | 137.9944 | 61.32 | 100.6781 | 22.1474 | 123.6772 | 68.9972
0.58694 | 138.0685 | 61.485 | 100.5378 | 22.1491 | 123.5492 | 69.0342
0.58709 | 138.1924 | 61.717 | 100.3471 | 22.1647 | 123.3792 | 69.0962
0.5873 | 138.3161 | 61.577 | 100.5284 | 22.1776 | 123.5811 | 69.1581
0.58752 | 138.4151 | 61.558 | 100.5804 | 22.1862 | 123.6495 | 69.2075
0.58745 | 138.8372 | 61.577 | 100.7021 | 22.2608 | 123.8416 | 69.4186
0.58774 | 138.4892 | 61.563 | 100.6001 | 22.1906 | 123.6816 | 69.2446
0.58796 | 138.464 | 61.476 | 100.6787 | 22.1781 | 123.756 | 69.232
0.58803 | 138.6873 | 61.454 | 100.7751 | 22.2134 | 123.8897 | 69.3437
0.58825 | 138.4884 | 61.583 | 100.5798 | 22.1713 | 123.6612 | 69.2442
0.58846 | 138.5377 | 61.505 | 100.6742 | 22.1715 | 123.7638 | 69.2688
0.58846 | 138.8604 | 61.443 | 100.8438 | 22.2264 | 123.9872 | 69.4302
0.58875 | 138.7358 | 61.828 | 100.4173 | 22.1943 | 123.5399 | 69.3679
0.58897 | 138.6361 | 61.682 | 100.53 | 22.1691 | 123.6361 | 69.3181
0.58904 | 138.6609 | 61.523 | 100.6973 | 22.1706 | 123.8074 | 69.3304
0.58919 | 139.033 | 61.539 | 100.8053 | 22.2283 | 123.9775 | 69.5165
0.58948 | 139.1815 | 61.554 | 100.8398 | 22.2426 | 124.0367 | 69.5907
0.58955 | 139.0572 | 61.493 | 100.8594 | 22.2188 | 124.0356 | 69.5286
0.58977 | 139.0569 | 61.742 | 100.6103 | 22.2105 | 123.7864 | 69.5284
0.58991 | 138.9573 | 61.527 | 100.7921 | 22.1882 | 123.9517 | 69.4787
0.59013 | 139.0811 | 61.265 | 101.0954 | 22.201 | 124.2756 | 69.5406
0.59028 | 139.1553 | 61.589 | 100.7961 | 22.2081 | 123.9887 | 69.5777
0.59042 | 139.3041 | 61.503 | 100.9317 | 22.2278 | 124.149 | 69.652
0.59057 | 139.3038 | 61.71 | 100.7246 | 22.2223 | 123.9419 | 69.6519
0.59064 | 139.0555 | 61.811 | 100.5408 | 22.1776 | 123.7167 | 69.5277
0.59093 | 139.3777 | 61.721 | 100.7382 | 22.2212 | 123.9679 | 69.6889
0.59115 | 139.4767 | 61.487 | 101.0052 | 22.2298 | 124.2513 | 69.7383
0.59122 | 139.5014 | 61.594 | 100.9065 | 22.2312 | 124.1567 | 69.7507
0.59151 | 139.5257 | 61.6 | 100.9086 | 22.2244 | 124.1629 | 69.7629
0.59165 | 139.3765 | 61.731 | 100.7278 | 22.1938 | 123.9573 | 69.6883
0.59173 | 139.2523 | 61.561 | 100.8564 | 22.1701 | 124.0651 | 69.6261
0.59187 | 139.5748 | 61.578 | 100.9469 | 22.2191 | 124.2094 | 69.7874
0.59209 | 139.4999 | 61.739 | 100.761 | 22.1983 | 124.011 | 69.75
0.59231 | 139.723 | 61.831 | 100.7433 | 22.2278 | 124.0305 | 69.8615
0.59245 | 139.6235 | 61.655 | 100.8862 | 22.2056 | 124.1567 | 69.8117
0.59267 | 139.7969 | 61.517 | 101.082 | 22.2267 | 124.3814 | 69.8984
0.59267 | 139.4245 | 61.97 | 100.5048 | 22.1639 | 123.7422 | 69.7122
0.59289 | 139.5483 | 61.745 | 100.7711 | 22.1766 | 124.0291 | 69.7741
0.5931 | 139.399 | 61.63 | 100.8363 | 22.1433 | 124.0695 | 69.6995
0.59325 | 139.6718 | 61.746 | 100.8113 | 22.1839 | 124.0899 | 69.8359
0.59347 | 139.87 | 61.909 | 100.7143 | 22.2092 | 124.026 | 69.935
0.59368 | 139.7704 | 61.687 | 100.9031 | 22.1842 | 124.1982 | 69.8852
0.59383 | 139.6957 | 61.981 | 100.5842 | 22.1662 | 123.8668 | 69.8478
0.59376 | 139.4972 | 61.62 | 100.8791 | 22.1355 | 124.1286 | 69.7486
0.59412 | 139.4718 | 61.756 | 100.7346 | 22.1177 | 123.9799 | 69.7359
0.59426 | 139.546 | 61.685 | 100.8303 | 22.1248 | 124.088 | 69.773
0.59448 | 139.5953 | 61.715 | 100.8168 | 22.125 | 124.0826 | 69.7976
0.59463 | 139.7192 | 61.788 | 100.7851 | 22.1405 | 124.0716 | 69.8596
0.59477 | 139.8679 | 61.678 | 100.9446 | 22.1601 | 124.2559 | 69.9339
0.59492 | 140.0662 | 61.791 | 100.8977 | 22.188 | 124.2421 | 70.0331
0.59513 | 139.5694 | 61.603 | 100.9201 | 22.0964 | 124.1817 | 69.7847
0.59528 | 139.7678 | 61.721 | 100.8683 | 22.1243 | 124.1629 | 69.8839
0.59542 | 139.7675 | 61.557 | 101.0322 | 22.1189 | 124.3268 | 69.8838
0.59557 | 139.5935 | 61.902 | 100.6292 | 22.0843 | 123.8948 | 69.7968
0.59571 | 139.8415 | 61.651 | 100.9628 | 22.1206 | 124.2698 | 69.9208
0.59586 | 139.6923 | 61.687 | 100.8771 | 22.0902 | 124.1592 | 69.8462
0.59608 | 139.7664 | 61.629 | 100.9598 | 22.0945 | 124.2542 | 69.8832
0.59629 | 140.2874 | 61.717 | 101.0455 | 22.1738 | 124.4267 | 70.1437
0.59637 | 140.1631 | 61.584 | 101.137 | 22.1503 | 124.4976 | 70.0816
0.59666 | 140.3861 | 61.702 | 101.0934 | 22.1769 | 124.491 | 70.193
0.59658 | 139.989 | 61.545 | 101.118 | 22.113 | 124.4495 | 69.9945
0.5968 | 140.0383 | 61.712 | 100.9674 | 22.1132 | 124.3072 | 70.0192
0.59709 | 140.2861 | 61.584 | 101.178 | 22.144 | 124.559 | 70.143
0.59731 | 140.4347 | 61.975 | 100.8366 | 22.1608 | 124.2423 | 70.2173
0.59745 | 140.0621 | 61.997 | 100.6904 | 22.0931 | 124.034 | 70.031
0.5976 | 140.4342 | 62.042 | 100.7694 | 22.15 | 124.1751 | 70.2171
0.59767 | 140.3844 | 61.897 | 100.8978 | 22.139 | 124.2952 | 70.1922
0.59803 | 140.3342 | 61.89 | 100.8881 | 22.1171 | 124.2771 | 70.1671
0.59811 | 140.2596 | 62.001 | 100.7522 | 22.102 | 124.1288 | 70.1298
0.59825 | 140.2593 | 61.806 | 100.9471 | 22.0966 | 124.3237 | 70.1297
0.59847 | 140.4824 | 61.828 | 100.9995 | 22.1258 | 124.4132 | 70.2412
0.59854 | 140.3085 | 61.93 | 100.8395 | 22.0941 | 124.2242 | 70.1542
0.59883 | 140.5066 | 62.045 | 100.7905 | 22.1165 | 124.2083 | 70.2533
0.59883 | 140.308 | 61.975 | 100.7943 | 22.0833 | 124.179 | 70.154
0.59898 | 140.1837 | 62.086 | 100.6419 | 22.0572 | 124.0058 | 70.0918
0.59927 | 140.3321 | 61.752 | 101.0254 | 22.0713 | 124.4141 | 70.1661
0.59941 | 140.2574 | 61.958 | 100.7945 | 22.0535 | 124.1707 | 70.1287
0.59963 | 140.7287 | 61.723 | 101.1866 | 22.1241 | 124.6413 | 70.3643
0.59977 | 140.654 | 61.873 | 101.0117 | 22.1063 | 124.454 | 70.327
0.59999 | 140.5543 | 61.895 | 100.9564 | 22.0817 | 124.3822 | 70.2772
0.59999 | 140.182 | 61.793 | 100.9343 | 22.0196 | 124.298 | 70.091
0.60028 | 140.4794 | 61.934 | 100.8925 | 22.0585 | 124.3057 | 70.2397
0.60043 | 140.7522 | 61.894 | 101.0234 | 22.0986 | 124.4821 | 70.3761
0.60057 | 140.5285 | 61.746 | 101.0968 | 22.0561 | 124.5183 | 70.2643
0.60079 | 140.553 | 61.807 | 101.044 | 22.0522 | 124.4695 | 70.2765
0.60101 | 140.5527 | 61.969 | 100.8819 | 22.0441 | 124.3073 | 70.2763
0.60108 | 140.8256 | 61.929 | 101.0129 | 22.0869 | 124.4838 | 70.4128
0.6013 | 140.3784 | 61.941 | 100.8518 | 22.0045 | 124.2482 | 70.1892
0.60115 | 140.5028 | 61.745 | 101.0893 | 22.0305 | 124.5064 | 70.2514
0.60159 | 140.6262 | 61.642 | 101.2334 | 22.0351 | 124.6711 | 70.3131
0.6018 | 140.5513 | 61.635 | 101.2154 | 22.0147 | 124.6407 | 70.2757
0.60202 | 140.5261 | 61.674 | 101.168 | 22.0025 | 124.5891 | 70.2631
0.60217 | 140.7493 | 61.895 | 101.0214 | 22.0343 | 124.4797 | 70.3747
0.60224 | 140.6499 | 61.906 | 100.9773 | 22.0151 | 124.419 | 70.325
0.60238 | 140.7986 | 61.778 | 101.1549 | 22.0345 | 124.6213 | 70.3993
0.6026 | 140.8231 | 62.013 | 100.928 | 22.0306 | 124.3985 | 70.4115
0.60275 | 140.8973 | 61.926 | 101.0398 | 22.0377 | 124.5226 | 70.4486
0.60296 | 140.748 | 62.163 | 100.753 | 22.0049 | 124.211 | 70.374
0.60318 | 140.9214 | 61.944 | 101.0298 | 22.0258 | 124.5167 | 70.4607
0.60311 | 140.5243 | 61.701 | 101.1404 | 21.9626 | 124.5612 | 70.2622
0.60347 | 140.7223 | 62.017 | 100.8904 | 21.9822 | 124.3442 | 70.3612
0.60362 | 140.6973 | 62.047 | 100.8521 | 21.9728 | 124.3016 | 70.3486
0.60376 | 140.8708 | 62.003 | 100.9539 | 21.9962 | 124.4324 | 70.4354
0.60398 | 140.7215 | 62.119 | 100.7882 | 21.9636 | 124.2417 | 70.3607
0.6042 | 140.9445 | 61.818 | 101.1635 | 21.9926 | 124.6543 | 70.4723
0.6042 | 140.9942 | 61.671 | 101.3271 | 22.0008 | 124.8261 | 70.4971
0.60441 | 140.969 | 61.772 | 101.2177 | 21.9887 | 124.7125 | 70.4845
0.60463 | 141.1176 | 61.953 | 101.0862 | 22.0054 | 124.6058 | 70.5588
0.60478 | 140.8691 | 62.125 | 100.8314 | 21.959 | 124.3095 | 70.4345
0.60499 | 140.8191 | 61.883 | 101.0567 | 21.9429 | 124.5265 | 70.4095
0.60507 | 141.1417 | 62.042 | 101.0052 | 21.9935 | 124.5288 | 70.5708
0.60528 | 141.042 | 62.023 | 100.991 | 21.9692 | 124.498 | 70.521
0.60543 | 140.9177 | 62.085 | 100.8876 | 21.9434 | 124.3738 | 70.4588
0.60565 | 140.8428 | 61.89 | 101.0576 | 21.9231 | 124.5314 | 70.4214
0.60579 | 141.1653 | 61.688 | 101.3671 | 21.9711 | 124.8946 | 70.5826
0.60601 | 141.1401 | 61.744 | 101.3027 | 21.9591 | 124.826 | 70.57
0.60615 | 141.0157 | 61.94 | 101.0652 | 21.9333 | 124.5679 | 70.5079
0.60623 | 141.239 | 61.825 | 101.2547 | 21.9675 | 124.7945 | 70.6195
0.60637 | 141.065 | 61.801 | 101.2207 | 21.9336 | 124.7315 | 70.5325
0.60659 | 140.9406 | 62.022 | 100.9582 | 21.9052 | 124.4483 | 70.4703
0.60681 | 140.8409 | 61.709 | 101.238 | 21.8809 | 124.7115 | 70.4205
0.60695 | 141.0641 | 61.911 | 101.1104 | 21.9125 | 124.621 | 70.532
0.60717 | 141.3367 | 61.834 | 101.2782 | 21.9495 | 124.8344 | 70.6684
0.60731 | 141.262 | 61.895 | 101.1923 | 21.932 | 124.736 | 70.631
0.60731 | 141.1876 | 61.863 | 101.1995 | 21.9197 | 124.7308 | 70.5938
0.6076 | 141.2864 | 61.933 | 101.1625 | 21.9255 | 124.7102 | 70.6432
0.60775 | 141.2117 | 61.909 | 101.1616 | 21.908 | 124.6968 | 70.6058
0.60797 | 141.3354 | 61.906 | 101.2058 | 21.9205 | 124.7617 | 70.6677
0.60826 | 141.5335 | 62.062 | 101.1158 | 21.9426 | 124.7047 | 70.7667
0.60818 | 141.2606 | 61.988 | 101.0989 | 21.9004 | 124.6423 | 70.6303
0.60833 | 141.3348 | 61.844 | 101.2676 | 21.9073 | 124.8234 | 70.6674
0.60862 | 141.2847 | 61.968 | 101.1269 | 21.8887 | 124.6743 | 70.6423
0.60876 | 141.1852 | 62.12 | 100.9417 | 21.8671 | 124.4726 | 70.5926
0.60898 | 141.4082 | 62.108 | 101.0281 | 21.8959 | 124.5961 | 70.7041
0.60905 | 141.4081 | 61.728 | 101.408 | 21.8933 | 124.976 | 70.704
0.60913 | 141.3831 | 61.951 | 101.1767 | 21.8866 | 124.7406 | 70.6916
0.60934 | 141.4076 | 62.212 | 100.9239 | 21.8828 | 124.4918 | 70.7038
0.60956 | 141.3824 | 61.951 | 101.1765 | 21.8709 | 124.7402 | 70.6912
0.60978 | 141.5061 | 61.562 | 101.6067 | 21.8834 | 125.1911 | 70.7531
0.60992 | 141.5555 | 62.139 | 101.0462 | 21.8863 | 124.6388 | 70.7778
0.61014 | 141.5304 | 62.229 | 100.9478 | 21.8743 | 124.5362 | 70.7652
0.61036 | 141.6541 | 61.999 | 101.219 | 21.8868 | 124.8281 | 70.8271
0.61043 | 141.7036 | 61.876 | 101.3585 | 21.8923 | 124.9758 | 70.8518
0.61043 | 141.4802 | 61.904 | 101.2561 | 21.8557 | 124.8361 | 70.7401
0.61079 | 141.8023 | 61.982 | 101.2854 | 21.8955 | 124.9191 | 70.9011
0.61087 | 141.6284 | 61.953 | 101.2565 | 21.8644 | 124.8612 | 70.8142
0.61116 | 141.7769 | 61.934 | 101.325 | 21.8783 | 124.9544 | 70.8884
0.6113 | 141.8511 | 62.026 | 101.2577 | 21.8853 | 124.8995 | 70.9255
0.61152 | 141.7514 | 62.077 | 101.1735 | 21.8612 | 124.7987 | 70.8757
0.61159 | 141.9251 | 62.314 | 100.9944 | 21.887 | 124.6485 | 70.9625
0.61181 | 141.8502 | 62.28 | 101.0034 | 21.867 | 124.6451 | 70.9251
0.61195 | 142.0237 | 62.077 | 101.2642 | 21.8902 | 124.9349 | 71.0119
0.61195 | 141.6763 | 61.813 | 101.4124 | 21.8334 | 125.0251 | 70.8381
0.61232 | 141.899 | 62.24 | 101.0597 | 21.8568 | 124.7095 | 70.9495
0.61239 | 141.7748 | 62.091 | 101.1673 | 21.834 | 124.7964 | 70.8874
0.61253 | 141.7994 | 62.219 | 101.0475 | 21.8328 | 124.6807 | 70.8997
0.61275 | 141.8983 | 61.975 | 101.3244 | 21.8412 | 124.9742 | 70.9492
0.61297 | 141.8235 | 62.181 | 101.0935 | 21.8212 | 124.7307 | 70.9117
0.61304 | 142.0468 | 62.003 | 101.3459 | 21.8551 | 125.0204 | 71.0234
0.61311 | 141.7488 | 62.138 | 101.1116 | 21.8039 | 124.7364 | 70.8744
0.61333 | 141.8477 | 61.867 | 101.4156 | 21.8123 | 125.0569 | 70.9239
0.61348 | 141.8723 | 61.845 | 101.4458 | 21.8111 | 125.0911 | 70.9361
0.61377 | 141.9463 | 61.872 | 101.4434 | 21.8129 | 125.1011 | 70.9731
0.61398 | 142.0452 | 61.901 | 101.4474 | 21.8213 | 125.1216 | 71.0226
0.61413 | 141.9953 | 61.797 | 101.5348 | 21.808 | 125.2006 | 70.9976
0.6142 | 142.2186 | 62.182 | 101.2242 | 21.8418 | 124.9273 | 71.1093
0.61449 | 142.4166 | 61.988 | 101.4842 | 21.8637 | 125.2203 | 71.2083
0.61456 | 142.2676 | 62.263 | 101.1595 | 21.8369 | 124.8708 | 71.1338
0.61478 | 142.1679 | 62.114 | 101.2753 | 21.8129 | 124.97 | 71.084
0.61485 | 142.1678 | 62.047 | 101.3423 | 21.8104 | 125.0369 | 71.0839
0.61514 | 142.5148 | 62.144 | 101.3609 | 21.8565 | 125.1134 | 71.2574
0.61529 | 142.5394 | 62.22 | 101.2931 | 21.8553 | 125.0497 | 71.2697
0.61551 | 142.2412 | 61.965 | 101.4487 | 21.7991 | 125.1556 | 71.1206
0.61565 | 142.5388 | 61.952 | 101.5609 | 21.8424 | 125.3174 | 71.2694
0.61565 | 142.2409 | 61.947 | 101.4666 | 21.794 | 125.1735 | 71.1205
0.61594 | 142.439 | 62.054 | 101.4257 | 21.8159 | 125.1655 | 71.2195
0.61601 | 142.1907 | 62.051 | 101.3459 | 21.773 | 125.0443 | 71.0953
0.6163 | 142.1158 | 61.962 | 101.4099 | 21.7506 | 125.0959 | 71.0579
0.61652 | 142.438 | 61.857 | 101.6223 | 21.7952 | 125.362 | 71.219
0.61667 | 142.4626 | 62.299 | 101.1885 | 21.7941 | 124.9323 | 71.2313
0.61667 | 142.14 | 61.934 | 101.446 | 21.7417 | 125.136 | 71.07
0.61696 | 142.2636 | 61.79 | 101.6312 | 21.7515 | 125.3418 | 71.1318
0.6171 | 142.5612 | 62.051 | 101.4694 | 21.7947 | 125.2296 | 71.2806
0.61725 | 142.5113 | 62.201 | 101.3028 | 21.7815 | 125.0546 | 71.2556
0.61746 | 142.4365 | 62.292 | 101.1868 | 21.7617 | 124.9262 | 71.2182
0.61746 | 142.3124 | 61.969 | 101.4685 | 21.7416 | 125.1872 | 71.1562
0.61768 | 142.3368 | 62.055 | 101.3906 | 21.7379 | 125.1134 | 71.1684
0.61797 | 142.4356 | 62.14 | 101.3385 | 21.7437 | 125.0778 | 71.2178
0.61811 | 142.3361 | 62.23 | 101.2154 | 21.7225 | 124.938 | 71.168
0.61826 | 142.5096 | 62.309 | 101.1942 | 21.7454 | 124.9458 | 71.2548
0.6184 | 142.4349 | 62.121 | 101.3573 | 21.7282 | 125.0964 | 71.2174
0.61869 | 142.7819 | 62.07 | 101.524 | 21.7741 | 125.3209 | 71.3909
0.61884 | 142.7568 | 62.139 | 101.4466 | 21.765 | 125.2394 | 71.3784
0.61891 | 142.5085 | 62.103 | 101.3998 | 21.7223 | 125.1512 | 71.2542
0.61913 | 142.5081 | 62.383 | 101.1197 | 21.7146 | 124.8711 | 71.2541
0.6192 | 142.7066 | 62.159 | 101.4099 | 21.7441 | 125.1943 | 71.3533
0.61942 | 142.5573 | 62.403 | 101.1161 | 21.7124 | 124.8756 | 71.2786
0.61964 | 142.8299 | 61.966 | 101.644 | 21.7488 | 125.449 | 71.415
0.61985 | 142.9288 | 62.125 | 101.5179 | 21.7571 | 125.3394 | 71.4644
0.61993 | 142.9287 | 62.335 | 101.3079 | 21.7545 | 125.1294 | 71.4644
0.62 | 142.6059 | 61.963 | 101.5723 | 21.6999 | 125.34 | 71.303
0.62029 | 142.7792 | 61.962 | 101.6311 | 21.7177 | 125.4276 | 71.3896
0.62043 | 142.9775 | 61.93 | 101.7292 | 21.7446 | 125.5587 | 71.4887
0.62065 | 142.6793 | 62.026 | 101.5338 | 21.6889 | 125.3137 | 71.3397
0.62087 | 142.8775 | 62.069 | 101.5568 | 21.7133 | 125.3697 | 71.4387
0.62087 | 142.803 | 62.139 | 101.462 | 21.7013 | 125.2625 | 71.4015
0.62109 | 142.8275 | 62.399 | 101.2102 | 21.6976 | 125.0147 | 71.4137
0.6213 | 142.8023 | 62.087 | 101.5138 | 21.686 | 125.3141 | 71.4011
0.62138 | 142.7774 | 62.227 | 101.3655 | 21.6794 | 125.1617 | 71.3887
0.62159 | 142.9011 | 62.081 | 101.5527 | 21.6917 | 125.3695 | 71.4505
0.62181 | 142.727 | 62.221 | 101.3547 | 21.6562 | 125.1425 | 71.3635
0.62181 | 142.7518 | 61.957 | 101.6269 | 21.6602 | 125.4189 | 71.3759
0.6221 | 143.0243 | 62.033 | 101.6418 | 21.6939 | 125.4792 | 71.5122
0.62232 | 143.1729 | 61.926 | 101.7983 | 21.7101 | 125.6604 | 71.5864
0.62246 | 142.7011 | 61.98 | 101.587 | 21.6293 | 125.3705 | 71.3505
0.62254 | 143.098 | 61.908 | 101.7913 | 21.6905 | 125.641 | 71.549
0.62283 | 142.9983 | 62.1 | 101.5661 | 21.6644 | 125.3991 | 71.4991
0.62304 | 143.0227 | 62.183 | 101.4912 | 21.6608 | 125.3284 | 71.5114
0.62312 | 142.7993 | 61.7 | 101.8998 | 21.6224 | 125.6996 | 71.3996
0.62326 | 143.0968 | 62.135 | 101.5639 | 21.6651 | 125.4134 | 71.5484
0.62348 | 142.9972 | 62.016 | 101.6497 | 21.6416 | 125.4826 | 71.4986
0.62355 | 143.0963 | 61.92 | 101.7788 | 21.655 | 125.6282 | 71.5482
0.62384 | 143.3688 | 61.948 | 101.8416 | 21.6886 | 125.7364 | 71.6844
0.62399 | 143.2693 | 61.865 | 101.8914 | 21.6676 | 125.7697 | 71.6347
0.62399 | 142.8971 | 61.811 | 101.8214 | 21.6079 | 125.6375 | 71.4485
0.6242 | 142.9712 | 61.982 | 101.6751 | 21.6123 | 125.5036 | 71.4856
0.62449 | 143.1692 | 62.045 | 101.6781 | 21.6339 | 125.5396 | 71.5846
0.62464 | 143.293 | 61.889 | 101.8753 | 21.6488 | 125.7575 | 71.6465
0.62486 | 143.119 | 62.294 | 101.4123 | 21.6134 | 125.2655 | 71.5595
0.625 | 143.0939 | 61.99 | 101.708 | 21.6043 | 125.5569 | 71.5469
0.62507 | 143.1434 | 61.841 | 101.8735 | 21.6098 | 125.7307 | 71.5717
0.62529 | 143.1182 | 61.878 | 101.8281 | 21.5982 | 125.6811 | 71.5591
0.62544 | 143.118 | 62.081 | 101.625 | 21.5932 | 125.478 | 71.559
0.62565 | 143.3658 | 62.221 | 101.5676 | 21.6253 | 125.4619 | 71.6829
0.6258 | 143.2166 | 62.065 | 101.6739 | 21.5964 | 125.5433 | 71.6083
0.62602 | 143.1915 | 61.834 | 101.8965 | 21.5849 | 125.7617 | 71.5957
0.62609 | 143.1169 | 62.012 | 101.6936 | 21.5705 | 125.5464 | 71.5584
0.62616 | 142.9679 | 61.94 | 101.716 | 21.5442 | 125.5439 | 71.4839
0.62645 | 143.2652 | 61.684 | 102.0711 | 21.5817 | 125.9486 | 71.6326
0.62667 | 143.1655 | 62.145 | 101.5768 | 21.5583 | 125.4378 | 71.5828
0.62681 | 143.4879 | 61.674 | 102.1553 | 21.6047 | 126.07 | 71.744
0.62689 | 143.2148 | 61.909 | 101.8293 | 21.5587 | 125.6984 | 71.6074
0.62718 | 143.5369 | 61.703 | 102.1426 | 21.6001 | 126.0655 | 71.7685
0.62718 | 143.264 | 61.729 | 102.0257 | 21.5565 | 125.903 | 71.632
0.62725 | 143.3879 | 61.604 | 102.192 | 21.5738 | 126.09 | 71.694
0.62761 | 143.1888 | 61.761 | 101.9686 | 21.5296 | 125.8334 | 71.5944
0.62776 | 143.3871 | 61.862 | 101.9337 | 21.5562 | 125.8315 | 71.6935
0.6279 | 143.3868 | 61.976 | 101.8196 | 21.5512 | 125.7174 | 71.6934
0.62819 | 143.4856 | 61.864 | 101.9645 | 21.557 | 125.8788 | 71.7428
0.62826 | 143.5351 | 61.897 | 101.948 | 21.5624 | 125.8706 | 71.7676
0.62848 | 143.2121 | 61.893 | 101.8444 | 21.5035 | 125.7131 | 71.6061
0.62863 | 143.46 | 61.96 | 101.86 | 21.538 | 125.77 | 71.73
0.62884 | 143.286 | 61.988 | 101.774 | 21.5029 | 125.655 | 71.643
0.62892 | 143.4347 | 61.647 | 102.1646 | 21.524 | 126.0704 | 71.7174
0.62906 | 143.2112 | 61.957 | 101.7801 | 21.4835 | 125.6486 | 71.6056
0.62921 | 143.2854 | 61.73 | 102.0318 | 21.4904 | 125.9127 | 71.6427
0.62942 | 143.5331 | 61.793 | 102.0514 | 21.5223 | 125.9736 | 71.7666
0.62964 | 143.508 | 61.988 | 101.848 | 21.5109 | 125.766 | 71.754
0.62971 | 143.4086 | 61.865 | 101.9379 | 21.4926 | 125.8393 | 71.7043
0.63 | 143.5074 | 61.876 | 101.9598 | 21.4984 | 125.8777 | 71.7537
0.63008 | 143.3335 | 61.687 | 102.0908 | 21.4684 | 125.9798 | 71.6668
0.63022 | 143.5566 | 62.064 | 101.7882 | 21.4988 | 125.7143 | 71.7783
0.63044 | 143.6059 | 61.793 | 102.0756 | 21.4992 | 126.0099 | 71.8029
0.63066 | 143.407 | 61.589 | 102.2133 | 21.4603 | 126.1145 | 71.7035
0.6308 | 143.6797 | 61.972 | 101.9212 | 21.4986 | 125.8679 | 71.8399
0.63102 | 143.6545 | 61.726 | 102.1588 | 21.4872 | 126.1013 | 71.8273
0.63087 | 143.4314 | 61.886 | 101.9245 | 21.4567 | 125.8297 | 71.7157
0.63131 | 143.7533 | 61.868 | 102.0498 | 21.4929 | 126.0087 | 71.8767
0.63138 | 143.5795 | 61.478 | 102.3818 | 21.4629 | 126.3117 | 71.7897
0.63145 | 143.4305 | 61.556 | 102.2542 | 21.4369 | 126.1592 | 71.7152
0.63174 | 143.5541 | 61.948 | 101.9034 | 21.4466 | 125.829 | 71.777
0.63196 | 143.9507 | 61.92 | 102.0636 | 21.502 | 126.0554 | 71.9754
0.63218 | 143.8015 | 61.649 | 102.2848 | 21.471 | 126.2517 | 71.9007
0.63225 | 143.6773 | 61.645 | 102.2474 | 21.4489 | 126.1936 | 71.8386
0.6324 | 143.6026 | 61.595 | 102.2725 | 21.4321 | 126.2063 | 71.8013
0.63254 | 143.8505 | 61.756 | 102.1942 | 21.4664 | 126.1692 | 71.9252
0.63283 | 143.5522 | 61.61 | 102.2407 | 21.4095 | 126.1661 | 71.7761
0.63298 | 143.9242 | 61.668 | 102.3067 | 21.4633 | 126.2941 | 71.9621
0.63312 | 143.8991 | 61.942 | 102.0244 | 21.4544 | 126.0076 | 71.9496
0.63334 | 143.6506 | 61.92 | 101.9635 | 21.4078 | 125.9053 | 71.8253
0.63334 | 143.601 | 61.767 | 102.1 | 21.4 | 126.0335 | 71.8005
0.63356 | 143.8488 | 62.004 | 101.9456 | 21.4318 | 125.9204 | 71.9244
0.6337 | 144.0222 | 61.703 | 102.3044 | 21.4542 | 126.3081 | 72.0111
0.63385 | 144.0468 | 61.882 | 102.1336 | 21.4532 | 126.1414 | 72.0234
0.63414 | 143.9471 | 62.014 | 101.9684 | 21.4277 | 125.9595 | 71.9735
0.63428 | 143.8476 | 62.114 | 101.8352 | 21.4071 | 125.8098 | 71.9238
0.63443 | 143.748 | 61.694 | 102.222 | 21.3865 | 126.18 | 71.874
0.63464 | 143.9958 | 62.034 | 101.9646 | 21.4182 | 125.9639 | 71.9979
0.63472 | 143.8468 | 62.128 | 101.8209 | 21.3923 | 125.7954 | 71.9234
0.63486 | 143.6481 | 61.996 | 101.8867 | 21.3561 | 125.828 | 71.824
0.63515 | 144.1935 | 61.892 | 102.1725 | 21.4322 | 126.2047 | 72.0967
0.63515 | 144.1687 | 62.039 | 102.0172 | 21.4283 | 126.0453 | 72.0843
0.63551 | 144.1432 | 62.073 | 101.9747 | 21.4121 | 125.9986 | 72.0716
0.63559 | 144.0687 | 61.997 | 102.0259 | 21.3979 | 126.0373 | 72.0343
0.6358 | 144.1179 | 61.991 | 102.0483 | 21.3983 | 126.068 | 72.059
0.63595 | 143.9688 | 61.859 | 102.1306 | 21.37 | 126.1254 | 71.9844
0.63609 | 143.8693 | 61.954 | 102.0024 | 21.3495 | 125.9807 | 71.9347
0.63631 | 144.0674 | 61.728 | 102.2945 | 21.3733 | 126.3057 | 72.0337
0.63653 | 144.216 | 61.941 | 102.131 | 21.3894 | 126.167 | 72.108
0.6366 | 144.067 | 62.061 | 101.9613 | 21.3635 | 125.9725 | 72.0335
0.63667 | 143.9428 | 61.733 | 102.2479 | 21.3416 | 126.2384 | 71.9714
0.63696 | 144.1656 | 61.769 | 102.2862 | 21.3669 | 126.3138 | 72.0828
0.63718 | 144.1404 | 61.661 | 102.3858 | 21.3556 | 126.4092 | 72.0702
0.63733 | 144.3883 | 61.86 | 102.2694 | 21.3897 | 126.3342 | 72.1942
0.63754 | 144.3631 | 62.12 | 102.001 | 21.3784 | 126.0616 | 72.1816
0.63754 | 144.3135 | 62.077 | 102.0275 | 21.3706 | 126.0798 | 72.1568
0.63776 | 144.1394 | 62.216 | 101.8305 | 21.336 | 125.8537 | 72.0697
0.63791 | 144.4618 | 62.119 | 102.0349 | 21.3817 | 126.1119 | 72.2309
0.63805 | 144.1389 | 61.931 | 102.1153 | 21.3263 | 126.1385 | 72.0695
0.63834 | 144.3618 | 61.822 | 102.2986 | 21.3515 | 126.3589 | 72.1809
0.63841 | 144.3617 | 61.981 | 102.1396 | 21.349 | 126.1998 | 72.1808
0.63841 | 144.0887 | 62.011 | 102.0186 | 21.3063 | 126.0334 | 72.0444
0.63878 | 144.3362 | 62.02 | 102.0921 | 21.3329 | 126.1481 | 72.1681
0.63885 | 144.3113 | 62.01 | 102.0938 | 21.3266 | 126.1456 | 72.1556
0.63914 | 144.4845 | 61.679 | 102.4825 | 21.344 | 126.5632 | 72.2422
0.63928 | 144.4098 | 62.012 | 102.1246 | 21.3275 | 126.1929 | 72.2049
0.63943 | 144.4592 | 62.217 | 101.9361 | 21.3304 | 126.0126 | 72.2296
0.63972 | 144.5331 | 62.298 | 101.8797 | 21.3323 | 125.9686 | 72.2666
0.63979 | 144.6819 | 62.001 | 102.2263 | 21.3531 | 126.3399 | 72.3409
0.63979 | 144.4338 | 61.809 | 102.3356 | 21.3143 | 126.4079 | 72.2169
0.64015 | 144.5572 | 61.881 | 102.3047 | 21.3216 | 126.3976 | 72.2786
0.64015 | 144.3587 | 62.018 | 102.1016 | 21.2906 | 126.1614 | 72.1794
0.64044 | 144.6312 | 62.005 | 102.2054 | 21.3235 | 126.3106 | 72.3156
0.64066 | 144.6308 | 62.001 | 102.2093 | 21.3162 | 126.3144 | 72.3154
0.64073 | 144.3825 | 62.1 | 102.0275 | 21.275 | 126.0913 | 72.1913
0.64095 | 144.7296 | 62.136 | 102.1072 | 21.3219 | 126.2288 | 72.3648
0.64117 | 144.6547 | 62.1 | 102.1182 | 21.303 | 126.2274 | 72.3274
0.64131 | 144.7041 | 62.035 | 102.1997 | 21.3059 | 126.3171 | 72.3521
0.64146 | 144.7535 | 62.354 | 101.8972 | 21.3088 | 126.0228 | 72.3768
0.6416 | 144.9021 | 62.117 | 102.1837 | 21.3271 | 126.3341 | 72.4511
0.64168 | 144.6539 | 61.984 | 102.234 | 21.286 | 126.3429 | 72.3269
0.64189 | 144.8768 | 61.974 | 102.3183 | 21.3136 | 126.4644 | 72.4384
0.64211 | 144.9013 | 62.072 | 102.2284 | 21.3101 | 126.3786 | 72.4506
0.64233 | 144.9753 | 61.923 | 102.4021 | 21.3145 | 126.5647 | 72.4877
0.6424 | 144.603 | 62.137 | 102.064 | 21.2541 | 126.1645 | 72.3015
0.64269 | 145.1236 | 62.121 | 102.2535 | 21.3255 | 126.4408 | 72.5618
0.64269 | 144.6522 | 61.901 | 102.3164 | 21.2522 | 126.4251 | 72.3261
0.64298 | 144.7757 | 62.174 | 102.0846 | 21.2618 | 126.2139 | 72.3879
0.64305 | 144.9741 | 62.086 | 102.2387 | 21.2902 | 126.4011 | 72.4871
0.64334 | 145.1969 | 61.886 | 102.513 | 21.3153 | 126.7125 | 72.5985
0.64349 | 145.0478 | 62.188 | 102.1613 | 21.2873 | 126.3359 | 72.5239
0.64356 | 144.7251 | 61.886 | 102.3557 | 21.2348 | 126.4766 | 72.3626
0.64385 | 145.0968 | 62.215 | 102.1506 | 21.2829 | 126.3334 | 72.5484
0.64392 | 145.0471 | 62.012 | 102.337 | 21.2728 | 126.5115 | 72.5235
0.64407 | 144.7491 | 62.062 | 102.1877 | 21.2218 | 126.3125 | 72.3745
0.64429 | 144.9472 | 61.956 | 102.3597 | 21.2453 | 126.5176 | 72.4736
0.64458 | 145.1948 | 62.083 | 102.3153 | 21.2742 | 126.5144 | 72.5974
0.64465 | 145.1699 | 62.032 | 102.358 | 21.2679 | 126.5529 | 72.5849
0.64487 | 144.9958 | 62.146 | 102.1859 | 21.2338 | 126.3519 | 72.4979
0.64494 | 144.9709 | 61.983 | 102.3406 | 21.2275 | 126.5025 | 72.4855
0.64516 | 144.8465 | 62.06 | 102.2222 | 21.2011 | 126.3632 | 72.4232
0.64501 | 144.9212 | 62.019 | 102.2881 | 21.2174 | 126.4416 | 72.4606
0.64537 | 144.9205 | 61.905 | 102.4018 | 21.2054 | 126.5553 | 72.4603
0.64566 | 145.1185 | 62.043 | 102.3298 | 21.2266 | 126.5163 | 72.5593
0.64581 | 145.0935 | 62.137 | 102.2275 | 21.2179 | 126.4097 | 72.5467
0.64588 | 145.1182 | 61.99 | 102.3827 | 21.2193 | 126.5691 | 72.5591
0.64595 | 144.9196 | 61.927 | 102.3795 | 21.1862 | 126.5328 | 72.4598
0.64624 | 145.2912 | 62.09 | 102.3404 | 21.2342 | 126.5556 | 72.6456
0.64639 | 145.2166 | 62.231 | 102.1745 | 21.2179 | 126.3773 | 72.6083
0.64646 | 144.9931 | 62.081 | 102.25 | 21.181 | 126.4156 | 72.4966
0.64682 | 145.4143 | 62.198 | 102.2734 | 21.2342 | 126.5092 | 72.7072
0.64675 | 145.1167 | 62.009 | 102.3632 | 21.1906 | 126.5493 | 72.5583
0.64704 | 145.0666 | 62.004 | 102.3515 | 21.1733 | 126.5293 | 72.5333
0.64719 | 145.2896 | 61.962 | 102.4679 | 21.2031 | 126.6828 | 72.6448
0.6474 | 145.2644 | 61.894 | 102.5275 | 21.192 | 126.7382 | 72.6322
0.64755 | 145.3634 | 62.053 | 102.4015 | 21.2026 | 126.6287 | 72.6817
0.64784 | 145.2637 | 62.039 | 102.3822 | 21.1777 | 126.5929 | 72.6319
0.64798 | 145.3131 | 62.06 | 102.3777 | 21.1806 | 126.5965 | 72.6565
0.64813 | 145.1888 | 62.07 | 102.3263 | 21.1567 | 126.5244 | 72.5944
0.64827 | 145.3126 | 62.042 | 102.3955 | 21.171 | 126.6143 | 72.6563
0.64849 | 145.213 | 61.969 | 102.4353 | 21.1486 | 126.6375 | 72.6065
0.64856 | 145.6098 | 62.041 | 102.4956 | 21.2074 | 126.7639 | 72.8049
0.64885 | 145.7334 | 62.298 | 102.2798 | 21.217 | 126.5687 | 72.8667
0.649 | 145.4106 | 62.055 | 102.4152 | 21.1625 | 126.6503 | 72.7053
0.64914 | 145.4103 | 61.86 | 102.6101 | 21.1577 | 126.8452 | 72.7052
0.64929 | 145.4845 | 62.075 | 102.4198 | 21.1644 | 126.6673 | 72.7423
0.64943 | 145.3354 | 62.174 | 102.2711 | 21.1367 | 126.4937 | 72.6677
0.64965 | 145.4591 | 61.99 | 102.4964 | 21.1487 | 126.7396 | 72.7296
0.6498 | 145.5085 | 62.054 | 102.4488 | 21.1516 | 126.7002 | 72.7542
0.64994 | 145.3346 | 62.174 | 102.2709 | 21.1201 | 126.4933 | 72.6673
0.65001 | 145.4089 | 62.036 | 102.4336 | 21.1292 | 126.6684 | 72.7044
0.6503 | 145.4828 | 62.038 | 102.4563 | 21.1311 | 126.7034 | 72.7414
0.65045 | 145.3833 | 62.23 | 102.2311 | 21.1111 | 126.4617 | 72.6917
0.65067 | 145.507 | 61.881 | 102.6213 | 21.1231 | 126.8725 | 72.7535
0.65081 | 145.4571 | 62.09 | 102.3957 | 21.1107 | 126.6386 | 72.7286
0.65103 | 145.5808 | 61.908 | 102.6189 | 21.1226 | 126.8824 | 72.7904
0.65103 | 145.6304 | 62.086 | 102.4575 | 21.1303 | 126.7292 | 72.8152
0.65132 | 145.5307 | 62.211 | 102.2992 | 21.1055 | 126.5543 | 72.7653
0.65146 | 145.456 | 62.221 | 102.2643 | 21.0894 | 126.507 | 72.728
0.65168 | 145.4556 | 62.157 | 102.3282 | 21.0823 | 126.5708 | 72.7278
0.65175 | 145.7532 | 61.999 | 102.5854 | 21.1256 | 126.8776 | 72.8766
0.65197 | 145.6288 | 62.163 | 102.3799 | 21.0995 | 126.6514 | 72.8144
0.65219 | 145.5788 | 62.29 | 102.2363 | 21.0848 | 126.4994 | 72.7894
0.65226 | 145.7276 | 62.129 | 102.4469 | 21.1052 | 126.7348 | 72.8638
0.65248 | 145.752 | 62.063 | 102.521 | 21.1019 | 126.813 | 72.876
0.65262 | 145.9006 | 62.118 | 102.5155 | 21.12 | 126.8323 | 72.9503
0.65284 | 145.8754 | 62.084 | 102.5411 | 21.1091 | 126.8537 | 72.9377
0.65284 | 145.5777 | 62.058 | 102.4679 | 21.0635 | 126.7309 | 72.7889
0.65313 | 145.7013 | 61.977 | 102.5901 | 21.0731 | 126.8736 | 72.8506
0.65328 | 145.701 | 61.955 | 102.612 | 21.0684 | 126.8955 | 72.8505
0.65349 | 145.9239 | 61.972 | 102.6693 | 21.0955 | 126.99 | 72.962
0.65364 | 146.0477 | 62.098 | 102.5846 | 21.1097 | 126.9259 | 73.0239
0.65371 | 146.0724 | 62.096 | 102.5948 | 21.1112 | 126.9402 | 73.0362
0.654 | 146.1216 | 62.017 | 102.6902 | 21.1093 | 127.0438 | 73.0608
0.65407 | 145.9478 | 62.215 | 102.4343 | 21.0804 | 126.7589 | 72.9739
0.65407 | 145.7493 | 61.946 | 102.6371 | 21.0501 | 126.9286 | 72.8746
0.65436 | 145.8976 | 62.045 | 102.5875 | 21.0634 | 126.9038 | 72.9488
0.65465 | 145.9964 | 62.128 | 102.5375 | 21.0692 | 126.8702 | 72.9982
0.6548 | 146.1698 | 62.367 | 102.3563 | 21.091 | 126.7179 | 73.0849
0.65502 | 146.0454 | 62.17 | 102.5118 | 21.065 | 126.8527 | 73.0227
0.65516 | 146.194 | 62.149 | 102.5823 | 21.083 | 126.948 | 73.097
0.65516 | 145.9459 | 62.249 | 102.3996 | 21.0451 | 126.7239 | 72.9729
0.65545 | 146.2927 | 61.989 | 102.7752 | 21.0887 | 127.1574 | 73.1464
0.65552 | 146.1438 | 62.092 | 102.6226 | 21.0637 | 126.9799 | 73.0719
0.65567 | 146.0195 | 61.98 | 102.6932 | 21.0401 | 127.0297 | 73.0097
0.65589 | 146.0191 | 61.997 | 102.676 | 21.033 | 127.0125 | 73.0095
0.65618 | 146.1178 | 62.428 | 102.2779 | 21.0388 | 126.6309 | 73.0589
0.65639 | 146.3655 | 62.36 | 102.4285 | 21.0696 | 126.8228 | 73.1828
0.65647 | 146.0677 | 62.357 | 102.3322 | 21.0219 | 126.6769 | 73.0339
0.65661 | 146.1419 | 62.041 | 102.673 | 21.0285 | 127.0299 | 73.0709
0.65683 | 146.2159 | 62.315 | 102.4236 | 21.0328 | 126.793 | 73.108
0.65683 | 146.2904 | 62.165 | 102.5985 | 21.0442 | 126.9802 | 73.1452
0.65719 | 146.3642 | 62.095 | 102.6931 | 21.0438 | 127.0871 | 73.1821
0.65734 | 146.5872 | 62.351 | 102.5114 | 21.0731 | 126.9426 | 73.2936
0.65748 | 146.2644 | 62.073 | 102.6818 | 21.0193 | 127.0592 | 73.1322
0.65755 | 146.2643 | 62.392 | 102.3628 | 21.017 | 126.7402 | 73.1322
0.65777 | 146.4128 | 62.186 | 102.6183 | 21.0326 | 127.0204 | 73.2064
0.65799 | 146.4124 | 62.126 | 102.6781 | 21.0256 | 127.0802 | 73.2062
0.65806 | 146.3379 | 62.03 | 102.7493 | 21.012 | 127.1389 | 73.1689
0.65835 | 146.5855 | 61.959 | 102.9028 | 21.0403 | 127.3337 | 73.2927
0.65842 | 146.635 | 62.085 | 102.7933 | 21.0455 | 127.2325 | 73.3175
0.65857 | 146.5851 | 62.117 | 102.7447 | 21.0333 | 127.1755 | 73.2925
0.65879 | 146.684 | 62.12 | 102.7747 | 21.0414 | 127.222 | 73.342
0.659 | 146.3859 | 62.222 | 102.5733 | 20.9892 | 126.9709 | 73.1929
0.65908 | 146.4602 | 61.999 | 102.8211 | 20.9982 | 127.2311 | 73.2301
0.65929 | 146.5342 | 62.156 | 102.6887 | 21.0025 | 127.1111 | 73.2671
0.65944 | 146.4347 | 62.214 | 102.5976 | 20.9828 | 127.0034 | 73.2174
0.65966 | 146.4592 | 62.149 | 102.6707 | 20.9795 | 127.0806 | 73.2296
0.6598 | 146.5334 | 62.159 | 102.6855 | 20.9862 | 127.1077 | 73.2667
0.65987 | 146.4836 | 62.097 | 102.7309 | 20.9763 | 127.1448 | 73.2418
0.66016 | 146.6568 | 62.109 | 102.7766 | 20.9934 | 127.2194 | 73.3284
0.66031 | 146.5573 | 62.297 | 102.5554 | 20.9737 | 126.9816 | 73.2786
0.66045 | 146.6067 | 62.31 | 102.5589 | 20.9765 | 126.9933 | 73.3033
0.66045 | 146.3338 | 62.46 | 102.3179 | 20.9352 | 126.7069 | 73.1669
0.66067 | 146.5071 | 62.272 | 102.5637 | 20.9546 | 126.9815 | 73.2535
0.66096 | 146.705 | 62.168 | 102.7337 | 20.9753 | 127.1845 | 73.3525
0.66118 | 146.4566 | 62.315 | 102.5039 | 20.9308 | 126.9133 | 73.2283
0.66132 | 146.5804 | 62.227 | 102.6331 | 20.945 | 127.0632 | 73.2902
0.66154 | 146.6792 | 62.419 | 102.4741 | 20.953 | 126.9206 | 73.3396
0.66161 | 146.431 | 62.462 | 102.3483 | 20.9132 | 126.7535 | 73.2155
0.66176 | 146.6788 | 61.864 | 103.0289 | 20.9461 | 127.4754 | 73.3394
0.6619 | 146.7282 | 62.166 | 102.7434 | 20.949 | 127.1981 | 73.3641
0.66219 | 146.6781 | 62.322 | 102.5707 | 20.9322 | 127.0171 | 73.3391
0.66234 | 146.7771 | 62.296 | 102.6297 | 20.9426 | 127.0925 | 73.3885
0.66234 | 146.653 | 62.185 | 102.6993 | 20.9239 | 127.1415 | 73.3265
0.66263 | 146.6525 | 62.316 | 102.5682 | 20.9146 | 127.0103 | 73.3263
0.66277 | 146.95 | 62.253 | 102.7303 | 20.9549 | 127.222 | 73.475
0.66292 | 146.9001 | 62.194 | 102.7727 | 20.9428 | 127.2561 | 73.4501
0.66314 | 146.7509 | 62.346 | 102.571 | 20.9134 | 127.0295 | 73.3755
0.66328 | 147.0732 | 62.152 | 102.8724 | 20.9575 | 127.3846 | 73.5366
0.66335 | 146.6017 | 62.298 | 102.5692 | 20.8841 | 127.0028 | 73.3008
0.66364 | 146.626 | 62.35 | 102.5253 | 20.8786 | 126.963 | 73.313
0.66379 | 146.7994 | 62.32 | 102.6131 | 20.9002 | 127.0797 | 73.3997
0.66393 | 146.824 | 62.362 | 102.5793 | 20.8993 | 127.05 | 73.412
0.66415 | 146.774 | 62.113 | 102.8117 | 20.885 | 127.274 | 73.387
0.66422 | 146.9723 | 62.08 | 102.9108 | 20.9125 | 127.4061 | 73.4861
0.66451 | 146.8726 | 62.134 | 102.8235 | 20.8884 | 127.3023 | 73.4363
0.66466 | 146.9964 | 62.035 | 102.9638 | 20.9025 | 127.4632 | 73.4982
0.6648 | 146.748 | 62.371 | 102.545 | 20.8606 | 127.003 | 73.374
0.66495 | 147.0703 | 62.195 | 102.8284 | 20.9045 | 127.3401 | 73.5351
0.66509 | 146.9212 | 62.258 | 102.7157 | 20.8775 | 127.2026 | 73.4606
0.66531 | 147.0945 | 62.236 | 102.7955 | 20.8967 | 127.3112 | 73.5472
0.66553 | 147.0197 | 62.338 | 102.6686 | 20.8786 | 127.1718 | 73.5098
0.66553 | 146.9701 | 62.249 | 102.741 | 20.8712 | 127.236 | 73.485
0.66575 | 147.0441 | 62.159 | 102.8557 | 20.8755 | 127.363 | 73.522
0.66596 | 146.9941 | 62.279 | 102.719 | 20.8612 | 127.2181 | 73.4971
0.66618 | 147.1178 | 62.251 | 102.7883 | 20.8729 | 127.3079 | 73.5589
0.66633 | 146.9439 | 62.267 | 102.7143 | 20.8423 | 127.2049 | 73.4719
0.6664 | 147.1174 | 62.094 | 102.9451 | 20.8661 | 127.4647 | 73.5587
0.66662 | 147.2907 | 62.002 | 103.0949 | 20.8852 | 127.6433 | 73.6453
0.66662 | 146.8938 | 62.09 | 102.8746 | 20.8257 | 127.3569 | 73.4469
0.66698 | 147.29 | 62.477 | 102.6197 | 20.8738 | 127.168 | 73.645
0.66712 | 147.0913 | 62.098 | 102.9324 | 20.8395 | 127.4477 | 73.5457
0.66734 | 147.0414 | 62.338 | 102.6758 | 20.8252 | 127.1827 | 73.5207
0.66749 | 147.2644 | 62.416 | 102.6721 | 20.8541 | 127.2162 | 73.6322
0.66763 | 147.2145 | 62.06 | 103.0115 | 20.8421 | 127.5472 | 73.6072
0.66778 | 147.2887 | 62.401 | 102.6952 | 20.8487 | 127.2433 | 73.6443
0.66799 | 147.4619 | 62.168 | 102.986 | 20.8678 | 127.563 | 73.731
0.66814 | 147.0896 | 62.084 | 102.9459 | 20.8076 | 127.4608 | 73.5448
0.66814 | 147.1888 | 62.352 | 102.7109 | 20.8224 | 127.2424 | 73.5944
0.6685 | 147.213 | 62.299 | 102.772 | 20.8147 | 127.3075 | 73.6065
0.66872 | 147.4607 | 62.706 | 102.4476 | 20.845 | 127.0243 | 73.7303
0.66886 | 147.386 | 62.382 | 102.7467 | 20.8293 | 127.311 | 73.693
0.66894 | 147.5595 | 62.18 | 103.0065 | 20.853 | 127.5998 | 73.7798
0.66915 | 147.3855 | 62.13 | 102.9985 | 20.8202 | 127.5628 | 73.6928
0.66923 | 147.0629 | 62.172 | 102.849 | 20.7698 | 127.3595 | 73.5315
0.66952 | 147.8066 | 62.434 | 102.8349 | 20.8718 | 127.4693 | 73.9033
0.66959 | 147.36 | 62.381 | 102.739 | 20.8029 | 127.299 | 73.68
0.66973 | 147.5085 | 62.352 | 102.8175 | 20.8206 | 127.4023 | 73.7543
0.66988 | 147.285 | 62.329 | 102.766 | 20.7827 | 127.3135 | 73.6425
0.6701 | 147.5327 | 62.366 | 102.8116 | 20.8129 | 127.4004 | 73.7664
0.67024 | 147.6565 | 62.359 | 102.8598 | 20.8269 | 127.4693 | 73.8283
0.67046 | 147.4081 | 62.612 | 102.524 | 20.7831 | 127.092 | 73.704
0.67068 | 147.7302 | 62.455 | 102.7884 | 20.8243 | 127.4101 | 73.8651
0.67082 | 147.6059 | 62.178 | 103.024 | 20.8013 | 127.6249 | 73.8029
0.67082 | 147.4074 | 62.233 | 102.9028 | 20.7717 | 127.4707 | 73.7037
0.67097 | 147.432 | 62.354 | 102.79 | 20.7709 | 127.362 | 73.716
0.67133 | 147.605 | 62.18 | 103.0217 | 20.7855 | 127.6225 | 73.8025
0.67147 | 147.58 | 62.307 | 102.8863 | 20.7772 | 127.483 | 73.79
0.67169 | 147.53 | 62.403 | 102.7737 | 20.7631 | 127.362 | 73.765
0.67184 | 147.7778 | 62.479 | 102.7803 | 20.7955 | 127.4099 | 73.8889
0.67191 | 147.8025 | 62.237 | 103.0305 | 20.7969 | 127.6642 | 73.9012
0.67205 | 147.6782 | 62.183 | 103.0431 | 20.7739 | 127.6561 | 73.8391
0.67234 | 147.7273 | 62.412 | 102.8304 | 20.7723 | 127.4516 | 73.8636
0.67249 | 147.7022 | 62.496 | 102.7381 | 20.7641 | 127.3551 | 73.8511
0.67271 | 147.8755 | 62.337 | 102.9548 | 20.7831 | 127.6007 | 73.9377
0.67285 | 147.652 | 62.498 | 102.7193 | 20.7454 | 127.328 | 73.826
0.67285 | 147.8504 | 62.282 | 103.0015 | 20.7749 | 127.6432 | 73.9252
0.67314 | 147.7259 | 62.37 | 102.872 | 20.7475 | 127.493 | 73.863
0.67329 | 147.676 | 62.277 | 102.9483 | 20.7356 | 127.561 | 73.838
0.6735 | 147.8741 | 62.581 | 102.7104 | 20.7583 | 127.3561 | 73.9371
0.67365 | 148.0475 | 62.375 | 102.9742 | 20.7796 | 127.6487 | 74.0237
0.67379 | 147.8736 | 62.439 | 102.8522 | 20.7493 | 127.4978 | 73.9368
0.67401 | 148.0965 | 62.544 | 102.8215 | 20.7757 | 127.5042 | 74.0482
0.67408 | 147.7491 | 62.721 | 102.5287 | 20.7219 | 127.1535 | 73.8745
0.6743 | 147.8727 | 62.514 | 102.7769 | 20.7335 | 127.4224 | 73.9364
0.67445 | 147.7237 | 62.638 | 102.6032 | 20.707 | 127.2238 | 73.8618
0.67466 | 147.9465 | 62.445 | 102.8705 | 20.7333 | 127.5283 | 73.9733
0.67481 | 148.1695 | 62.519 | 102.8708 | 20.7619 | 127.5658 | 74.0848
0.67503 | 148.0947 | 62.545 | 102.8199 | 20.7442 | 127.5024 | 74.0474
0.67503 | 147.9955 | 62.557 | 102.7748 | 20.7295 | 127.4407 | 73.9977
0.67524 | 147.9951 | 62.422 | 102.9097 | 20.7227 | 127.5756 | 73.9976
0.67546 | 148.0444 | 62.552 | 102.7961 | 20.7233 | 127.4702 | 74.0222
0.67568 | 148.0936 | 62.411 | 102.9535 | 20.724 | 127.6358 | 74.0468
0.67582 | 148.0437 | 62.783 | 102.5649 | 20.7121 | 127.2389 | 74.0219
0.67604 | 148.1178 | 62.747 | 102.6256 | 20.7164 | 127.3119 | 74.0589
0.67611 | 147.9936 | 62.547 | 102.7842 | 20.6958 | 127.4498 | 73.9968
0.67633 | 147.9188 | 62.634 | 102.6723 | 20.6781 | 127.3254 | 73.9594
0.67648 | 148.0426 | 62.8 | 102.5475 | 20.692 | 127.2213 | 74.0213
0.67655 | 147.9681 | 62.427 | 102.8957 | 20.6788 | 127.557 | 73.984
0.67677 | 148.0173 | 62.624 | 102.7151 | 20.6794 | 127.3846 | 74.0086
0.67706 | 148.3888 | 62.399 | 103.0639 | 20.7254 | 127.7954 | 74.1944
0.67713 | 148.1655 | 62.634 | 102.7545 | 20.6902 | 127.4487 | 74.0827
0.67727 | 148.2396 | 62.499 | 102.9142 | 20.6967 | 127.6208 | 74.1198
0.67742 | 148.0906 | 62.201 | 103.1625 | 20.6703 | 127.8443 | 74.0453
0.67756 | 148.2143 | 62.474 | 102.9308 | 20.6841 | 127.6332 | 74.1072
0.67785 | 148.0154 | 62.509 | 102.8295 | 20.6459 | 127.4987 | 74.0077
0.67793 | 148.1393 | 62.63 | 102.7498 | 20.662 | 127.4396 | 74.0696
0.67822 | 148.3124 | 62.613 | 102.8245 | 20.6787 | 127.5432 | 74.1562
0.67829 | 148.1387 | 62.86 | 102.5196 | 20.6509 | 127.2093 | 74.0693
0.67836 | 148.0145 | 62.424 | 102.9142 | 20.6304 | 127.5833 | 74.0073
0.67865 | 148.2125 | 62.779 | 102.6252 | 20.6507 | 127.3272 | 74.1062
0.67887 | 148.3857 | 62.96 | 102.5019 | 20.6696 | 127.2329 | 74.1929
0.67901 | 148.1622 | 62.475 | 102.9124 | 20.6323 | 127.6061 | 74.0811
0.67923 | 148.137 | 62.653 | 102.726 | 20.622 | 127.4155 | 74.0685
0.67923 | 148.1122 | 62.718 | 102.6527 | 20.6183 | 127.3381 | 74.0561
0.6793 | 148.2113 | 62.753 | 102.6508 | 20.6307 | 127.3527 | 74.1057
0.67967 | 148.2107 | 62.689 | 102.7146 | 20.6196 | 127.4163 | 74.1053
0.67981 | 148.3097 | 62.709 | 102.7276 | 20.6298 | 127.4458 | 74.1548
0.67996 | 148.2598 | 62.572 | 102.8479 | 20.618 | 127.5579 | 74.1299
0.6801 | 148.1355 | 62.749 | 102.6295 | 20.5954 | 127.3188 | 74.0678
0.68017 | 147.9866 | 62.972 | 102.3569 | 20.5713 | 127.0213 | 73.9933
0.68046 | 148.1349 | 62.69 | 102.6883 | 20.5843 | 127.3775 | 74.0675
0.68068 | 147.9857 | 62.549 | 102.7796 | 20.5558 | 127.4439 | 73.9929
0.68083 | 148.2583 | 62.595 | 102.8244 | 20.5915 | 127.5341 | 74.1291
0.68104 | 148.2331 | 62.708 | 102.703 | 20.5812 | 127.4086 | 74.1166
0.68119 | 148.084 | 62.869 | 102.4923 | 20.5549 | 127.173 | 74.042
0.68126 | 148.2575 | 62.932 | 102.4872 | 20.5782 | 127.1968 | 74.1288
0.68141 | 148.0837 | 62.576 | 102.7852 | 20.5483 | 127.4658 | 74.0418
0.68162 | 148.0337 | 62.822 | 102.5226 | 20.5344 | 127.1948 | 74.0168
0.68162 | 148.1577 | 62.726 | 102.6599 | 20.5526 | 127.3528 | 74.0788
0.68199 | 148.1819 | 63.074 | 102.32 | 20.5452 | 127.0169 | 74.0909
0.68213 | 148.38 | 62.796 | 102.664 | 20.5699 | 127.394 | 74.19
0.68235 | 148.1316 | 62.669 | 102.7082 | 20.527 | 127.3968 | 74.0658
0.68235 | 147.8588 | 63.083 | 102.2033 | 20.487 | 126.8464 | 73.9294
0.68264 | 148.1311 | 62.83 | 102.547 | 20.5182 | 127.2356 | 74.0656
0.68286 | 147.8827 | 62.832 | 102.4622 | 20.4753 | 127.1094 | 73.9414
0.683 | 147.9321 | 63.115 | 102.1957 | 20.4781 | 126.851 | 73.966
0.68322 | 148.0805 | 62.855 | 102.5052 | 20.4933 | 127.1853 | 74.0403
0.68329 | 148.1796 | 63.156 | 102.2372 | 20.5057 | 126.9338 | 74.0898
0.68329 | 148.006 | 62.809 | 102.5263 | 20.4803 | 127.194 | 74.003
0.68351 | 148.1544 | 63.042 | 102.3428 | 20.4955 | 127.0352 | 74.0772
0.6838 | 147.9059 | 62.976 | 102.326 | 20.4504 | 126.977 | 73.953
0.68402 | 148.0047 | 62.992 | 102.3429 | 20.4584 | 127.0104 | 74.0024
0.68416 | 147.9797 | 63.057 | 102.2696 | 20.4504 | 126.9328 | 73.9898
0.68438 | 147.9545 | 62.984 | 102.3342 | 20.4402 | 126.9933 | 73.9773
0.68438 | 148.1033 | 62.726 | 102.6418 | 20.4619 | 127.3257 | 74.0517
0.68467 | 148.2764 | 62.785 | 102.6405 | 20.4786 | 127.3532 | 74.1382
0.68481 | 147.8049 | 63.019 | 102.2493 | 20.4054 | 126.8835 | 73.9025
0.68503 | 148.3998 | 62.889 | 102.5776 | 20.4857 | 127.3109 | 74.1999
0.68518 | 148.0771 | 63.291 | 102.068 | 20.4343 | 126.7476 | 74.0386
0.68539 | 148.5232 | 63.043 | 102.4647 | 20.4929 | 127.2186 | 74.2616
0.68547 | 148.3743 | 62.9 | 102.5581 | 20.469 | 127.2871 | 74.1871
0.68547 | 148.1014 | 62.799 | 102.5681 | 20.4292 | 127.2517 | 74.0507
0.68583 | 148.1504 | 63.229 | 102.1545 | 20.4255 | 126.8462 | 74.0752
0.68597 | 148.5222 | 63.03 | 102.4774 | 20.4754 | 127.2311 | 74.2611
0.68612 | 148.6955 | 63.107 | 102.4582 | 20.4964 | 127.2408 | 74.3478
0.68634 | 148.8192 | 62.923 | 102.6834 | 20.5079 | 127.4866 | 74.4096
0.68648 | 148.9181 | 62.854 | 102.7854 | 20.518 | 127.6051 | 74.4591
0.68663 | 148.7195 | 63.002 | 102.5712 | 20.4847 | 127.3577 | 74.3597
0.68677 | 148.7192 | 63.101 | 102.4721 | 20.4803 | 127.2586 | 74.3596
0.68692 | 148.8926 | 62.888 | 102.7429 | 20.5013 | 127.5583 | 74.4463
0.68721 | 149.0905 | 62.934 | 102.7628 | 20.5214 | 127.6112 | 74.5452
0.68735 | 149.0902 | 63.174 | 102.5227 | 20.517 | 127.3711 | 74.5451
0.68742 | 148.8669 | 63.193 | 102.4293 | 20.4824 | 127.2404 | 74.4334
0.68764 | 148.6929 | 63.187 | 102.3773 | 20.4506 | 127.1594 | 74.3464
0.68779 | 149.1639 | 63.11 | 102.6113 | 20.5148 | 127.4719 | 74.5819
0.68793 | 148.8164 | 63.25 | 102.3555 | 20.4599 | 127.1582 | 74.4082
0.688 | 149.0643 | 62.849 | 102.8391 | 20.4938 | 127.6831 | 74.5321
0.68837 | 149.2373 | 63.399 | 102.3468 | 20.5081 | 127.2196 | 74.6186
0.68851 | 149.2866 | 62.9 | 102.8622 | 20.511 | 127.7433 | 74.6433
0.68866 | 149.2864 | 63.088 | 102.6741 | 20.5066 | 127.5552 | 74.6432
0.6888 | 149.2861 | 63.256 | 102.506 | 20.5023 | 127.3871 | 74.6431
0.68902 | 149.1865 | 63.032 | 102.6968 | 20.4814 | 127.5613 | 74.5933
0.68909 | 149.2112 | 63.02 | 102.7171 | 20.4828 | 127.5856 | 74.6056
0.68931 | 149.3348 | 63.083 | 102.6953 | 20.4943 | 127.5844 | 74.6674
0.68953 | 149.3592 | 63.036 | 102.7504 | 20.4913 | 127.6436 | 74.6796
0.68974 | 149.5077 | 62.889 | 102.9469 | 20.5064 | 127.8648 | 74.7538
0.68982 | 149.3091 | 63.175 | 102.5947 | 20.4755 | 127.4796 | 74.6546
0.68989 | 149.061 | 62.865 | 102.822 | 20.4373 | 127.6655 | 74.5305
0.69011 | 149.2838 | 63.356 | 102.4053 | 20.4632 | 127.2859 | 74.6419
0.69032 | 149.209 | 63.335 | 102.4013 | 20.4459 | 127.2695 | 74.6045
0.69047 | 149.3824 | 63.145 | 102.6491 | 20.4667 | 127.5462 | 74.6912
0.69061 | 149.6053 | 62.854 | 103.0144 | 20.4947 | 127.9487 | 74.8027
0.69061 | 149.0101 | 63.051 | 102.619 | 20.4085 | 127.4541 | 74.5051
0.69098 | 149.4807 | 63.1 | 102.7269 | 20.4659 | 127.6404 | 74.7404
0.69119 | 149.7531 | 63.002 | 102.9157 | 20.4989 | 127.8746 | 74.8766
0.69134 | 149.4057 | 63.187 | 102.6149 | 20.4443 | 127.5158 | 74.7028
0.69141 | 149.6288 | 62.947 | 102.9293 | 20.4745 | 127.8674 | 74.8144
0.6917 | 149.5786 | 63.189 | 102.6705 | 20.4586 | 127.6003 | 74.7893
0.69177 | 149.7521 | 63.149 | 102.7684 | 20.4816 | 127.7271 | 74.8761
0.69199 | 149.6029 | 63.337 | 102.5306 | 20.4536 | 127.4645 | 74.8015
0.69214 | 149.5779 | 63.17 | 102.6893 | 20.4457 | 127.6189 | 74.7889
0.69228 | 149.404 | 63.075 | 102.7263 | 20.4163 | 127.627 | 74.702
0.69243 | 149.6022 | 62.878 | 102.9894 | 20.4406 | 127.9231 | 74.8011
0.69272 | 149.6761 | 63.152 | 102.74 | 20.4427 | 127.686 | 74.838
0.69279 | 149.6511 | 63.083 | 102.8007 | 20.437 | 127.7426 | 74.8256
0.69301 | 149.6508 | 62.917 | 102.9666 | 20.4305 | 127.9084 | 74.8254
0.69315 | 149.6257 | 63.109 | 102.7662 | 20.4226 | 127.7039 | 74.8129
0.69337 | 149.6501 | 63.11 | 102.7734 | 20.4197 | 127.7151 | 74.8251
0.69344 | 149.774 | 62.986 | 102.9387 | 20.4355 | 127.901 | 74.887
0.69373 | 149.7239 | 63.138 | 102.77 | 20.4197 | 127.7239 | 74.8619
0.69388 | 149.9716 | 62.983 | 103.0075 | 20.4511 | 128.0028 | 74.9858
0.69395 | 149.8723 | 63.324 | 102.6334 | 20.4347 | 127.6122 | 74.9362
0.69417 | 149.6487 | 63.377 | 102.5059 | 20.3961 | 127.4474 | 74.8244
0.69431 | 149.8469 | 62.964 | 102.985 | 20.4204 | 127.9594 | 74.9234
0.69453 | 150.1441 | 63.098 | 102.95 | 20.4568 | 127.974 | 75.072
0.69467 | 149.8958 | 63.078 | 102.8873 | 20.4167 | 127.8699 | 74.9479
0.69482 | 150.0196 | 63.357 | 102.6495 | 20.4303 | 127.6528 | 75.0098
0.69496 | 149.7713 | 63.266 | 102.6578 | 20.3903 | 127.6197 | 74.8857
0.69511 | 149.9199 | 63.37 | 102.6033 | 20.4074 | 127.5899 | 74.9599
0.69532 | 149.9939 | 63.22 | 102.778 | 20.4117 | 127.777 | 74.997
0.69554 | 149.9439 | 63.322 | 102.6593 | 20.3981 | 127.65 | 74.972
0.69569 | 150.1173 | 63.398 | 102.6411 | 20.4188 | 127.6606 | 75.0586
0.69569 | 150.1917 | 63.141 | 102.9229 | 20.4295 | 127.9548 | 75.0958
0.69598 | 149.968 | 63.402 | 102.5873 | 20.3888 | 127.582 | 74.984
0.69612 | 149.9677 | 63.044 | 102.9452 | 20.3845 | 127.9399 | 74.9839
0.69634 | 150.0665 | 63.02 | 103.0022 | 20.3924 | 128.0133 | 75.0333
0.69648 | 150.2647 | 62.999 | 103.0892 | 20.4166 | 128.1333 | 75.1323
0.6967 | 150.0659 | 63.294 | 102.728 | 20.3817 | 127.7389 | 75.0329
0.69685 | 150.1648 | 62.926 | 103.1289 | 20.3916 | 128.1564 | 75.0824
0.69685 | 150.2392 | 63.243 | 102.8367 | 20.4023 | 127.8766 | 75.1196
0.69714 | 150.0899 | 63.224 | 102.806 | 20.3724 | 127.821 | 75.045
0.69721 | 150.0898 | 63.134 | 102.8959 | 20.3703 | 127.9109 | 75.0449
0.6975 | 150.1885 | 63.347 | 102.7158 | 20.3759 | 127.7472 | 75.0942
0.69772 | 150.2129 | 63.458 | 102.613 | 20.3731 | 127.6485 | 75.1065
0.69786 | 150.287 | 63.317 | 102.7787 | 20.3795 | 127.8265 | 75.1435
0.69808 | 150.3611 | 63.237 | 102.8834 | 20.3837 | 127.9435 | 75.1805
0.69808 | 150.1379 | 63.131 | 102.915 | 20.3518 | 127.9379 | 75.0689
0.6983 | 150.3111 | 63.195 | 102.9087 | 20.3702 | 127.9605 | 75.1555
0.69851 | 150.3355 | 63.313 | 102.7988 | 20.3674 | 127.8547 | 75.1677
0.69866 | 150.5088 | 63.193 | 102.9766 | 20.388 | 128.0614 | 75.2544
0.69888 | 150.4093 | 63.201 | 102.9354 | 20.3674 | 128.0036 | 75.2046
0.69902 | 150.3098 | 63.312 | 102.7913 | 20.3489 | 127.8429 | 75.1549
0.69902 | 150.2602 | 63.279 | 102.8077 | 20.3418 | 127.8511 | 75.1301
0.69931 | 150.3341 | 63.315 | 102.7964 | 20.344 | 127.852 | 75.167
0.69946 | 150.309 | 63.131 | 102.972 | 20.3362 | 128.0235 | 75.1545
0.69967 | 150.6558 | 63.247 | 102.9716 | 20.3794 | 128.0809 | 75.3279
0.69989 | 150.6307 | 63.346 | 102.8642 | 20.3695 | 127.9693 | 75.3153
0.70004 | 150.5808 | 63.276 | 102.9176 | 20.3581 | 128.0144 | 75.2904
0.70004 | 150.4568 | 63.227 | 102.9253 | 20.3404 | 128.0014 | 75.2284
0.70033 | 150.8035 | 63.292 | 102.9758 | 20.3815 | 128.1097 | 75.4017
0.70047 | 150.456 | 63.345 | 102.807 | 20.3277 | 127.883 | 75.228
0.70069 | 150.6045 | 63.343 | 102.8585 | 20.3425 | 127.9592 | 75.3022
0.70083 | 150.7778 | 63.221 | 103.0383 | 20.3631 | 128.1679 | 75.3889
0.70105 | 150.6534 | 63.373 | 102.8448 | 20.339 | 127.9537 | 75.3267
0.70105 | 150.7774 | 63.24 | 103.0191 | 20.3567 | 128.1487 | 75.3887
0.7012 | 150.6284 | 63.477 | 102.7325 | 20.3312 | 127.8372 | 75.3142
0.70149 | 150.5287 | 63.429 | 102.7472 | 20.3086 | 127.8353 | 75.2643
0.7017 | 150.8011 | 63.472 | 102.795 | 20.3411 | 127.9285 | 75.4005
0.70185 | 150.5528 | 63.406 | 102.7783 | 20.3016 | 127.8704 | 75.2764
0.70207 | 150.6764 | 63.011 | 103.2145 | 20.3129 | 128.3272 | 75.3382
0.70221 | 150.9242 | 63.36 | 102.948 | 20.344 | 128.1021 | 75.4621
0.70228 | 150.8496 | 63.598 | 102.6852 | 20.3313 | 127.8268 | 75.4248
0.7025 | 150.7501 | 63.402 | 102.848 | 20.3108 | 127.973 | 75.375
0.70265 | 150.7746 | 63.561 | 102.6972 | 20.3101 | 127.8263 | 75.3873
0.70286 | 150.675 | 63.43 | 102.795 | 20.2896 | 127.9075 | 75.3375
0.70294 | 150.8981 | 63.36 | 102.9394 | 20.3193 | 128.089 | 75.449
0.70323 | 150.6992 | 63.348 | 102.8851 | 20.2826 | 128.0016 | 75.3496
0.7033 | 150.6495 | 63.405 | 102.8115 | 20.2735 | 127.9197 | 75.3247
0.70337 | 150.9221 | 63.467 | 102.8404 | 20.3101 | 127.9941 | 75.4611
0.70366 | 150.8968 | 63.674 | 102.6249 | 20.2982 | 127.7744 | 75.4484
0.70373 | 150.9959 | 63.624 | 102.708 | 20.3101 | 127.8739 | 75.4979
0.70402 | 150.8466 | 63.323 | 102.9592 | 20.2806 | 128.1003 | 75.4233
0.70424 | 150.995 | 63.421 | 102.9107 | 20.2954 | 128.0765 | 75.4975
0.70424 | 151.0446 | 63.478 | 102.8702 | 20.3024 | 128.0443 | 75.5223
0.70446 | 151.0938 | 63.561 | 102.8036 | 20.3031 | 127.9859 | 75.5469
0.70468 | 151.1678 | 63.285 | 103.1043 | 20.3074 | 128.2989 | 75.5839
0.70475 | 151.1181 | 63.362 | 103.0107 | 20.2982 | 128.197 | 75.559
0.70497 | 151.0185 | 63.514 | 102.8255 | 20.2778 | 127.9952 | 75.5092
0.70511 | 151.2662 | 63.358 | 103.0641 | 20.3088 | 128.2751 | 75.6331
0.70518 | 150.9685 | 63.286 | 103.0368 | 20.2645 | 128.1983 | 75.4843
0.70547 | 151.1416 | 63.397 | 102.9835 | 20.2807 | 128.1738 | 75.5708
0.70569 | 151.166 | 63.436 | 102.9527 | 20.2779 | 128.147 | 75.583
0.70584 | 151.3889 | 63.312 | 103.151 | 20.3053 | 128.3825 | 75.6945
0.70591 | 151.2648 | 63.259 | 103.1626 | 20.2857 | 128.3734 | 75.6324
0.70613 | 151.2148 | 63.262 | 103.1429 | 20.2723 | 128.3454 | 75.6074
0.70642 | 151.2887 | 63.434 | 102.9956 | 20.2745 | 128.2103 | 75.6443
0.70649 | 151.239 | 63.444 | 102.969 | 20.2654 | 128.1755 | 75.6195
0.70663 | 151.3379 | 63.649 | 102.797 | 20.2752 | 128.02 | 75.669
0.70685 | 151.2135 | 63.154 | 103.2505 | 20.2514 | 128.4528 | 75.6068
0.707 | 151.3125 | 63.494 | 102.9435 | 20.2612 | 128.1622 | 75.6562
0.70707 | 151.4115 | 63.385 | 103.0855 | 20.2731 | 128.3208 | 75.7058
0.70736 | 151.6342 | 63.46 | 103.0847 | 20.2963 | 128.3571 | 75.8171
0.7075 | 151.386 | 63.364 | 103.098 | 20.2571 | 128.329 | 75.693
0.70765 | 151.2369 | 63.565 | 102.8473 | 20.2319 | 128.0535 | 75.6185
0.70787 | 151.4349 | 63.426 | 103.0523 | 20.2536 | 128.2915 | 75.7175
0.70801 | 151.7074 | 63.187 | 103.3821 | 20.2879 | 128.6667 | 75.8537
0.70808 | 151.6577 | 63.638 | 102.9146 | 20.2788 | 128.1908 | 75.8288
0.70837 | 151.5084 | 63.086 | 103.4168 | 20.2495 | 128.6682 | 75.7542
0.70837 | 151.682 | 63.435 | 103.1257 | 20.274 | 128.406 | 75.841
0.70866 | 151.2599 | 63.245 | 103.175 | 20.2061 | 128.385 | 75.63
0.70881 | 151.5076 | 63.504 | 102.9985 | 20.2369 | 128.2498 | 75.7538
0.70903 | 151.4081 | 63.529 | 102.9404 | 20.2167 | 128.175 | 75.704
0.7091 | 151.5567 | 63.238 | 103.2809 | 20.2356 | 128.5404 | 75.7784
0.70939 | 151.7298 | 63.204 | 103.3726 | 20.2517 | 128.6609 | 75.8649
0.70946 | 151.4073 | 63.333 | 103.1361 | 20.2042 | 128.3706 | 75.7036
0.70968 | 151.5557 | 63.307 | 103.2116 | 20.2189 | 128.4708 | 75.7778
0.70982 | 151.8282 | 63.427 | 103.1824 | 20.2532 | 128.4871 | 75.9141
0.71004 | 151.6046 | 63.241 | 103.2939 | 20.2155 | 128.5613 | 75.8023
0.71011 | 151.8525 | 63.33 | 103.2875 | 20.2483 | 128.5962 | 75.9262
0.7104 | 151.6536 | 63.567 | 102.9842 | 20.212 | 128.2598 | 75.8268
0.71055 | 151.6533 | 63.359 | 103.1921 | 20.2079 | 128.4677 | 75.8267
0.71055 | 151.6781 | 63.293 | 103.2664 | 20.2114 | 128.5461 | 75.8391
0.71084 | 151.7024 | 63.333 | 103.2345 | 20.2065 | 128.5182 | 75.8512
0.71098 | 151.8013 | 63.302 | 103.2984 | 20.2163 | 128.5987 | 75.9007
0.7112 | 151.7266 | 63.157 | 103.4185 | 20.1996 | 128.7063 | 75.8633
0.71135 | 151.8503 | 63.102 | 103.5148 | 20.2129 | 128.8231 | 75.9251
0.71142 | 151.8006 | 63.604 | 102.9962 | 20.2039 | 128.2963 | 75.9003
0.71156 | 151.7011 | 63.286 | 103.281 | 20.1858 | 128.5646 | 75.8506
0.71178 | 151.7007 | 63.498 | 103.0689 | 20.1796 | 128.3524 | 75.8504
0.712 | 151.7252 | 63.27 | 103.3051 | 20.1768 | 128.5926 | 75.8626
0.71222 | 151.9479 | 63.564 | 103.0853 | 20.2019 | 128.41 | 75.974
0.71236 | 151.9725 | 63.389 | 103.2685 | 20.2013 | 128.5972 | 75.9862
0.71251 | 151.7491 | 63.473 | 103.11 | 20.1658 | 128.4015 | 75.8745
0.71258 | 151.7241 | 63.397 | 103.1777 | 20.1603 | 128.4651 | 75.8621
0.7128 | 151.7485 | 63.44 | 103.1428 | 20.1575 | 128.4343 | 75.8743
0.71301 | 151.9961 | 63.316 | 103.3494 | 20.1861 | 128.6821 | 75.9981
0.71316 | 151.9463 | 63.088 | 103.5608 | 20.175 | 128.8851 | 75.9731
0.71338 | 152.0203 | 63.413 | 103.2604 | 20.1792 | 128.5971 | 76.0101
0.71345 | 151.9705 | 63.109 | 103.5478 | 20.1702 | 128.8763 | 75.9853
0.71359 | 151.8215 | 63.46 | 103.1472 | 20.1452 | 128.4508 | 75.9108
0.71381 | 151.6972 | 63.33 | 103.2357 | 20.1217 | 128.5186 | 75.8486
0.71403 | 151.8703 | 63.764 | 102.8594 | 20.1398 | 128.1712 | 75.9352
0.71417 | 151.9693 | 63.661 | 102.9954 | 20.1496 | 128.3236 | 75.9846
0.71439 | 152.0928 | 63.445 | 103.2526 | 20.1607 | 128.6014 | 76.0464
0.71454 | 152.0182 | 63.413 | 103.2597 | 20.1462 | 128.5961 | 76.0091
0.71461 | 152.0677 | 63.442 | 103.2472 | 20.1511 | 128.5918 | 76.0338
0.71475 | 152.0178 | 63.583 | 103.0896 | 20.14 | 128.4259 | 76.0089
0.71497 | 151.8439 | 63.421 | 103.1936 | 20.1095 | 128.5009 | 75.9219
0.71519 | 152.2898 | 63.15 | 103.6133 | 20.1658 | 128.9949 | 76.1449
0.71526 | 152.0417 | 63.397 | 103.2836 | 20.129 | 128.6239 | 76.0209
0.71555 | 152.066 | 63.156 | 103.5327 | 20.1243 | 128.877 | 76.033
0.7157 | 152.2889 | 63.073 | 103.69 | 20.1513 | 129.0714 | 76.1444
0.7157 | 152.0409 | 63.222 | 103.4583 | 20.1167 | 128.7985 | 76.0205
0.71591 | 151.991 | 63.186 | 103.4777 | 20.1036 | 128.8095 | 75.9955
0.71606 | 151.9163 | 63.151 | 103.4878 | 20.0891 | 128.8072 | 75.9582
0.71635 | 152.2381 | 63.137 | 103.609 | 20.1259 | 128.9821 | 76.1191
0.71657 | 151.9402 | 63.446 | 103.2007 | 20.0782 | 128.5241 | 75.9701
0.71671 | 152.3615 | 63.148 | 103.6392 | 20.1329 | 129.0327 | 76.1807
0.71678 | 152.1382 | 63.167 | 103.5457 | 20.0998 | 128.9021 | 76.0691
0.71693 | 152.014 | 63.317 | 103.3543 | 20.0784 | 128.69 | 76.007
0.71715 | 152.0632 | 63.251 | 103.4367 | 20.0791 | 128.7806 | 76.0316
0.71736 | 152.0628 | 63.153 | 103.5346 | 20.073 | 128.8784 | 76.0314
0.71744 | 152.3602 | 63.045 | 103.7417 | 20.1124 | 129.1351 | 76.1801
0.71773 | 152.2853 | 63.143 | 103.6188 | 20.0939 | 128.9996 | 76.1426
0.71773 | 152.2357 | 63.315 | 103.4302 | 20.0869 | 128.8028 | 76.1178
0.71794 | 152.2353 | 63.369 | 103.3761 | 20.0808 | 128.7487 | 76.1177
0.71816 | 152.4085 | 63.047 | 103.7558 | 20.0988 | 129.1572 | 76.2042
0.71823 | 152.4331 | 63.194 | 103.617 | 20.1002 | 129.0226 | 76.2166
0.71852 | 152.2591 | 63.207 | 103.546 | 20.0679 | 128.9225 | 76.1295
0.71874 | 152.5562 | 62.942 | 103.9101 | 20.1032 | 129.3361 | 76.2781
0.71889 | 152.3824 | 63.07 | 103.7241 | 20.0749 | 129.1212 | 76.1912
0.71889 | 152.3576 | 63.187 | 103.5989 | 20.0715 | 128.9918 | 76.1788
0.7191 | 152.382 | 63.08 | 103.714 | 20.0688 | 129.111 | 76.191
0.71932 | 152.5304 | 63.099 | 103.7445 | 20.0834 | 129.1662 | 76.2652
0.71954 | 152.2821 | 63.089 | 103.6717 | 20.0428 | 129.052 | 76.141
0.71968 | 152.6041 | 63.047 | 103.821 | 20.0835 | 129.2551 | 76.3021
0.71983 | 152.2568 | 63.37 | 103.3822 | 20.0312 | 128.7584 | 76.1284
0.71997 | 152.7276 | 62.915 | 103.9942 | 20.0926 | 129.4488 | 76.3638
0.72019 | 152.5784 | 63.201 | 103.6585 | 20.0658 | 129.0882 | 76.2892
0.72034 | 152.479 | 63.127 | 103.6993 | 20.0479 | 129.1125 | 76.2395
0.72048 | 152.4291 | 62.843 | 103.9667 | 20.037 | 129.3716 | 76.2146
0.72063 | 152.1066 | 62.936 | 103.7662 | 19.9882 | 129.1173 | 76.0533
0.72077 | 152.4038 | 63.226 | 103.5753 | 20.0254 | 128.9759 | 76.2019
0.72099 | 152.701 | 63.079 | 103.8213 | 20.0606 | 129.2715 | 76.3505
0.72099 | 152.1059 | 62.964 | 103.738 | 19.9781 | 129.089 | 76.053
0.72128 | 152.3781 | 63.167 | 103.6257 | 20.0078 | 129.0221 | 76.1891
0.7215 | 152.2042 | 63.162 | 103.5727 | 19.9776 | 128.9401 | 76.1021
0.72164 | 152.6254 | 63.057 | 103.8181 | 20.032 | 129.2557 | 76.3127
0.72179 | 152.4764 | 63.168 | 103.6575 | 20.0073 | 129.0702 | 76.2382
0.72193 | 152.2778 | 63.052 | 103.7073 | 19.9758 | 129.0869 | 76.1389
0.72208 | 152.5751 | 63.063 | 103.7954 | 20.0129 | 129.2245 | 76.2875
0.72222 | 152.6244 | 63.078 | 103.7968 | 20.0158 | 129.2342 | 76.3122
0.72251 | 152.376 | 63.46 | 103.332 | 19.9733 | 128.728 | 76.188
0.72266 | 152.7228 | 63.21 | 103.6976 | 20.0173 | 129.1514 | 76.3614
0.72273 | 152.5491 | 63.064 | 103.7857 | 19.9913 | 129.2106 | 76.2746
0.72309 | 152.6724 | 63.083 | 103.8078 | 19.9983 | 129.2532 | 76.3362
0.72316 | 152.6475 | 63.23 | 103.6525 | 19.9929 | 129.0938 | 76.3238
0.72331 | 152.4985 | 63.085 | 103.7478 | 19.9683 | 129.1642 | 76.2492
0.72345 | 152.6718 | 62.984 | 103.9066 | 19.9882 | 129.3519 | 76.3359
0.72367 | 152.1508 | 62.979 | 103.7379 | 19.9102 | 129.0964 | 76.0754
0.72389 | 152.5718 | 62.954 | 103.9033 | 19.9624 | 129.3319 | 76.2859
0.72396 | 152.4973 | 63.031 | 103.8014 | 19.9501 | 129.2177 | 76.2487
0.72418 | 152.844 | 63.276 | 103.672 | 19.992 | 129.146 | 76.422
0.72432 | 152.819 | 63.026 | 103.9137 | 19.9845 | 129.3835 | 76.4095
0.72432 | 152.5711 | 62.931 | 103.926 | 19.9503 | 129.3545 | 76.2855
0.72454 | 152.6203 | 63.15 | 103.7234 | 19.9511 | 129.1601 | 76.3101
0.72476 | 152.7934 | 63.102 | 103.8291 | 19.969 | 129.2947 | 76.3967
0.72505 | 152.6442 | 63.191 | 103.6904 | 19.9404 | 129.1311 | 76.3221
0.72505 | 152.7185 | 62.852 | 104.0542 | 19.9507 | 129.5073 | 76.3593
0.72534 | 152.9164 | 62.868 | 104.1041 | 19.97 | 129.5902 | 76.4582
0.72548 | 152.7178 | 63.099 | 103.8069 | 19.9386 | 129.2599 | 76.3589
0.72563 | 152.9654 | 62.878 | 104.1105 | 19.9688 | 129.6047 | 76.4827
0.72585 | 152.7171 | 62.933 | 103.9727 | 19.9286 | 129.4256 | 76.3586
0.72599 | 152.7912 | 62.743 | 104.1874 | 19.9348 | 129.6526 | 76.3956
0.72606 | 152.6919 | 62.895 | 104.0023 | 19.9191 | 129.451 | 76.346
0.72621 | 152.9148 | 62.874 | 104.0976 | 19.9458 | 129.5834 | 76.4574
0.7265 | 152.9391 | 62.811 | 104.1687 | 19.9412 | 129.6585 | 76.4695
0.72672 | 152.9387 | 62.919 | 104.0606 | 19.9352 | 129.5503 | 76.4693
0.72686 | 153.1863 | 63.088 | 103.9741 | 19.9653 | 129.5052 | 76.5932
0.72701 | 153.1613 | 62.928 | 104.1258 | 19.9579 | 129.6526 | 76.5806
0.72715 | 152.8387 | 63.01 | 103.9362 | 19.9095 | 129.4094 | 76.4194
0.7273 | 152.8385 | 62.761 | 104.1852 | 19.9055 | 129.6582 | 76.4192
0.72751 | 152.8877 | 63.303 | 103.6596 | 19.9063 | 129.1408 | 76.4438
0.72766 | 152.9618 | 62.897 | 104.0903 | 19.9126 | 129.5839 | 76.4809
0.72788 | 153.3085 | 62.76 | 104.3428 | 19.9542 | 129.8942 | 76.6542
0.72788 | 152.9614 | 63.066 | 103.9211 | 19.9066 | 129.4147 | 76.4807
0.72824 | 153.1095 | 62.963 | 104.0735 | 19.917 | 129.5918 | 76.5548
0.72824 | 152.936 | 62.879 | 104.0997 | 19.8931 | 129.589 | 76.468
0.72831 | 152.9358 | 62.803 | 104.1756 | 19.8912 | 129.6649 | 76.4679
0.7286 | 153.1584 | 62.881 | 104.1718 | 19.9138 | 129.6982 | 76.5792
0.72889 | 153.0588 | 62.674 | 104.3456 | 19.8922 | 129.8554 | 76.5294
0.72904 | 153.2568 | 63.016 | 104.0696 | 19.9154 | 129.6124 | 76.6284
0.72925 | 153.1573 | 62.879 | 104.1734 | 19.8958 | 129.6996 | 76.5786
0.72925 | 153.1077 | 62.873 | 104.1629 | 19.889 | 129.6809 | 76.5539
0.7294 | 153.1074 | 62.967 | 104.0688 | 19.885 | 129.5867 | 76.5537
0.72962 | 153.1814 | 62.835 | 104.2255 | 19.8892 | 129.7557 | 76.5907
0.72983 | 153.0819 | 62.744 | 104.2833 | 19.8697 | 129.7969 | 76.5409
0.73005 | 153.3542 | 62.72 | 104.3981 | 19.901 | 129.9571 | 76.6771
0.7302 | 153.106 | 62.844 | 104.1913 | 19.8631 | 129.709 | 76.553
0.7302 | 152.9077 | 62.628 | 104.3412 | 19.8359 | 129.8258 | 76.4538
0.73041 | 153.4031 | 62.773 | 104.3614 | 19.8979 | 129.9286 | 76.7016
0.7307 | 153.6257 | 62.63 | 104.5786 | 19.9204 | 130.1829 | 76.8129
0.73085 | 153.5263 | 62.902 | 104.2734 | 19.9029 | 129.8611 | 76.7631
0.73099 | 153.2781 | 62.872 | 104.2207 | 19.865 | 129.7671 | 76.6391
0.73114 | 153.4018 | 62.85 | 104.2839 | 19.878 | 129.8509 | 76.7009
0.73143 | 153.5748 | 62.8 | 104.3916 | 19.8937 | 129.9874 | 76.7874
0.73143 | 153.3517 | 63.099 | 104.0182 | 19.8632 | 129.5769 | 76.6759
0.73165 | 153.4753 | 62.956 | 104.2024 | 19.8742 | 129.7816 | 76.7376
0.73186 | 153.6484 | 63.104 | 104.1121 | 19.892 | 129.7202 | 76.8242
0.73201 | 153.673 | 62.866 | 104.3583 | 19.8914 | 129.9705 | 76.8365
0.73201 | 153.5242 | 62.721 | 104.4537 | 19.8711 | 130.0411 | 76.7621
0.73223 | 153.3751 | 62.928 | 104.197 | 19.8448 | 129.7595 | 76.6875
0.73252 | 153.5729 | 62.943 | 104.248 | 19.8639 | 129.8434 | 76.7864
0.73266 | 153.2999 | 62.701 | 104.399 | 19.8228 | 129.949 | 76.65
0.73281 | 153.6963 | 62.815 | 104.4171 | 19.8729 | 130.0332 | 76.8482
0.73302 | 153.9934 | 62.956 | 104.3751 | 19.9076 | 130.0407 | 76.9967
0.7331 | 153.671 | 62.78 | 104.4437 | 19.8616 | 130.0555 | 76.8355
0.73339 | 153.7201 | 62.902 | 104.338 | 19.8604 | 129.958 | 76.86
0.73346 | 153.6208 | 62.908 | 104.2989 | 19.8449 | 129.9024 | 76.8104
0.73368 | 153.6948 | 63.03 | 104.2016 | 19.8491 | 129.8174 | 76.8474
0.73382 | 153.7441 | 62.673 | 104.575 | 19.8519 | 130.199 | 76.872
0.73404 | 153.8924 | 62.844 | 104.4535 | 19.8663 | 130.1022 | 76.9462
0.73411 | 153.9171 | 62.668 | 104.6377 | 19.8677 | 130.2905 | 76.9585
0.73418 | 153.8178 | 62.611 | 104.6616 | 19.8522 | 130.2979 | 76.9089
0.7344 | 153.7678 | 62.79 | 104.4659 | 19.8395 | 130.0939 | 76.8839
0.73469 | 153.8169 | 62.994 | 104.2783 | 19.8383 | 129.9145 | 76.9085
0.73476 | 153.7424 | 62.798 | 104.4495 | 19.8262 | 130.0732 | 76.8712
0.73491 | 153.7174 | 62.731 | 104.5081 | 19.8189 | 130.1277 | 76.8587
0.7352 | 153.7168 | 62.836 | 104.4029 | 19.811 | 130.0224 | 76.8584
0.7352 | 153.7912 | 62.643 | 104.6207 | 19.8212 | 130.2526 | 76.8956
0.73549 | 153.9642 | 62.567 | 104.7544 | 19.8369 | 130.4151 | 76.9821
0.73563 | 153.8648 | 62.608 | 104.6803 | 19.8194 | 130.3244 | 76.9324
0.73585 | 153.8396 | 62.914 | 104.3659 | 19.8102 | 130.0058 | 76.9198
0.736 | 153.8394 | 62.779 | 104.5008 | 19.8062 | 130.1407 | 76.9197
0.73614 | 153.9135 | 62.688 | 104.6165 | 19.8124 | 130.2687 | 76.9567
0.73636 | 153.7643 | 62.864 | 104.3908 | 19.7863 | 130.0182 | 76.8822
0.73658 | 153.9375 | 62.826 | 104.4865 | 19.8039 | 130.1427 | 76.9687
0.73665 | 153.9869 | 62.948 | 104.381 | 19.8087 | 130.0455 | 76.9935
0.73672 | 153.6397 | 62.762 | 104.4512 | 19.7596 | 130.0579 | 76.8199
0.73701 | 153.9615 | 63.05 | 104.2705 | 19.7955 | 129.9307 | 76.9807
0.73723 | 153.8867 | 63.054 | 104.2416 | 19.7795 | 129.8894 | 76.9434
0.73737 | 154.3575 | 62.916 | 104.5365 | 19.8395 | 130.2627 | 77.1787
0.73752 | 153.9854 | 63.022 | 104.3065 | 19.7851 | 129.9707 | 76.9927
0.73759 | 153.7869 | 63.044 | 104.2183 | 19.7563 | 129.8495 | 76.8935
0.73774 | 153.985 | 62.812 | 104.5163 | 19.7792 | 130.1805 | 76.9925
0.73803 | 153.7614 | 62.817 | 104.4368 | 19.7412 | 130.0637 | 76.8807
0.7381 | 153.7364 | 62.729 | 104.5165 | 19.7359 | 130.1392 | 76.8682
0.73832 | 153.9344 | 62.859 | 104.4525 | 19.7569 | 130.1082 | 76.9672
0.73853 | 154.1571 | 62.6 | 104.7857 | 19.7812 | 130.4785 | 77.0785
0.73861 | 153.9834 | 62.848 | 104.4798 | 19.7557 | 130.1437 | 76.9917
0.73882 | 153.983 | 62.823 | 104.5047 | 19.7499 | 130.1685 | 76.9915
0.73882 | 153.6112 | 62.694 | 104.5097 | 19.6995 | 130.1116 | 76.8056
0.73904 | 153.8339 | 62.622 | 104.656 | 19.7239 | 130.2949 | 76.9169
0.73919 | 153.7593 | 62.706 | 104.5471 | 19.7099 | 130.1736 | 76.8796
0.7394 | 153.9076 | 62.657 | 104.6455 | 19.7242 | 130.2968 | 76.9538
0.73977 | 153.907 | 62.744 | 104.5583 | 19.7144 | 130.2095 | 76.9535
0.73984 | 154.0556 | 62.752 | 104.5999 | 19.7326 | 130.2758 | 77.0278
0.73998 | 153.7826 | 62.964 | 104.2969 | 19.6918 | 129.9273 | 76.8913
0.74013 | 154.179 | 62.645 | 104.748 | 19.7415 | 130.4445 | 77.0895
0.74013 | 154.179 | 62.735 | 104.658 | 19.7415 | 130.3545 | 77.0895
0.74035 | 153.8563 | 62.66 | 104.6254 | 19.6921 | 130.2682 | 76.9282
0.74071 | 154.054 | 63.167 | 104.1843 | 19.7092 | 129.86 | 77.027
0.74085 | 154.1529 | 63.326 | 104.0583 | 19.7187 | 129.7504 | 77.0764
0.741 | 154.1278 | 62.951 | 104.4249 | 19.7114 | 130.1129 | 77.0639
0.74114 | 154.3011 | 62.583 | 104.8507 | 19.731 | 130.5676 | 77.1506
0.74129 | 154.053 | 62.857 | 104.494 | 19.6936 | 130.1695 | 77.0265
0.74143 | 154.3749 | 62.699 | 104.7593 | 19.7332 | 130.4885 | 77.1875
0.74158 | 154.226 | 62.847 | 104.5617 | 19.7093 | 130.266 | 77.113
0.74172 | 154.2505 | 62.985 | 104.4318 | 19.7087 | 130.1402 | 77.1252
0.74201 | 154.25 | 63.033 | 104.3837 | 19.7009 | 130.092 | 77.125
0.74209 | 154.4481 | 62.849 | 104.6337 | 19.7257 | 130.3751 | 77.2241
0.7423 | 154.2742 | 63.184 | 104.2407 | 19.6965 | 129.9531 | 77.1371
0.74245 | 154.2492 | 62.978 | 104.4384 | 19.6893 | 130.1466 | 77.1246
0.74274 | 154.6205 | 62.676 | 104.8642 | 19.7316 | 130.6342 | 77.3102
0.74267 | 154.3479 | 62.669 | 104.7803 | 19.6968 | 130.505 | 77.174
0.74296 | 154.397 | 62.978 | 104.4877 | 19.6957 | 130.2205 | 77.1985
0.74317 | 154.7684 | 62.915 | 104.6745 | 19.74 | 130.4692 | 77.3842
0.74339 | 154.7432 | 63.095 | 104.4861 | 19.7308 | 130.2766 | 77.3716
0.74354 | 154.619 | 63.006 | 104.5337 | 19.7102 | 130.3035 | 77.3095
0.74361 | 154.7924 | 62.994 | 104.6035 | 19.7316 | 130.4022 | 77.3962
0.74383 | 154.5937 | 62.992 | 104.5392 | 19.6992 | 130.3049 | 77.2969
0.7439 | 154.5192 | 62.95 | 104.5564 | 19.6872 | 130.3096 | 77.2596
0.74419 | 154.5683 | 63.218 | 104.3048 | 19.6861 | 130.0661 | 77.2841
0.74433 | 154.5432 | 63.228 | 104.2864 | 19.6789 | 130.0436 | 77.2716
0.74448 | 154.6173 | 63.08 | 104.4591 | 19.6851 | 130.2287 | 77.3087
0.74462 | 154.741 | 62.869 | 104.7113 | 19.6978 | 130.5015 | 77.3705
0.74491 | 154.7653 | 63.042 | 104.5464 | 19.6934 | 130.3406 | 77.3826
0.74499 | 154.8891 | 63.133 | 104.4967 | 19.7081 | 130.3115 | 77.4445
0.74513 | 154.864 | 62.828 | 104.7933 | 19.7009 | 130.604 | 77.432
0.74535 | 154.7893 | 63.018 | 104.5784 | 19.6852 | 130.3766 | 77.3946
0.74557 | 154.7393 | 63.058 | 104.5218 | 19.6727 | 130.3117 | 77.3697
0.74557 | 154.5658 | 62.797 | 104.7249 | 19.6494 | 130.4859 | 77.2829
0.74578 | 154.7389 | 62.868 | 104.7116 | 19.6669 | 130.5015 | 77.3695
0.746 | 154.912 | 62.788 | 104.8493 | 19.6844 | 130.668 | 77.456
0.74607 | 154.9119 | 62.917 | 104.7203 | 19.6825 | 130.539 | 77.456
0.74629 | 154.8372 | 63.077 | 104.5354 | 19.6667 | 130.3416 | 77.4186
0.74651 | 154.7872 | 62.845 | 104.7507 | 19.6543 | 130.5486 | 77.3936
0.74673 | 154.8116 | 63.076 | 104.5279 | 19.6518 | 130.3298 | 77.4058
0.74687 | 154.8113 | 63.002 | 104.6018 | 19.648 | 130.4037 | 77.4057
0.74702 | 154.935 | 63.221 | 104.424 | 19.6607 | 130.2465 | 77.4675
0.74702 | 154.9598 | 62.817 | 104.8363 | 19.664 | 130.6629 | 77.4799
0.74738 | 155.0335 | 63.034 | 104.6438 | 19.6644 | 130.4827 | 77.5167
0.74738 | 154.9344 | 62.949 | 104.6958 | 19.6511 | 130.5182 | 77.4672
0.7476 | 155.0083 | 62.932 | 104.7374 | 19.6553 | 130.5722 | 77.5042
0.74781 | 155.0327 | 62.944 | 104.7336 | 19.6528 | 130.5724 | 77.5164
0.74803 | 155.2058 | 63.045 | 104.6903 | 19.6702 | 130.5579 | 77.6029
0.74818 | 155.156 | 62.941 | 104.7777 | 19.6598 | 130.637 | 77.578
0.74832 | 155.1309 | 62.866 | 104.8443 | 19.6526 | 130.6995 | 77.5655
0.74847 | 154.982 | 63.062 | 104.5987 | 19.6289 | 130.429 | 77.491
0.74876 | 155.2541 | 62.945 | 104.8064 | 19.6576 | 130.682 | 77.627
0.74883 | 155.1052 | 62.849 | 104.8527 | 19.6359 | 130.7036 | 77.5526
0.74905 | 155.0553 | 62.886 | 104.7991 | 19.6235 | 130.6416 | 77.5276
0.74905 | 155.0057 | 62.739 | 104.9296 | 19.6169 | 130.7639 | 77.5029
0.74934 | 155.1539 | 63.059 | 104.659 | 19.6291 | 130.5179 | 77.5769
0.74941 | 155.0051 | 63.003 | 104.6654 | 19.6073 | 130.4995 | 77.5025
0.74955 | 155.1039 | 63.091 | 104.6103 | 19.6167 | 130.461 | 77.552
0.74992 | 155.252 | 63.018 | 104.7327 | 19.627 | 130.608 | 77.626
0.74999 | 155.3014 | 62.934 | 104.8331 | 19.6317 | 130.7167 | 77.6507
0.75006 | 155.0534 | 63.224 | 104.4605 | 19.5967 | 130.3027 | 77.5267
0.75028 | 155.1026 | 62.71 | 104.9909 | 19.5976 | 130.8413 | 77.5513
0.7505 | 155.127 | 63.18 | 104.529 | 19.5951 | 130.3835 | 77.5635
0.7505 | 155.1518 | 63.312 | 104.4053 | 19.5984 | 130.2639 | 77.5759
0.75086 | 155.3494 | 63.203 | 104.5801 | 19.6153 | 130.4717 | 77.6747
0.75108 | 155.2995 | 63.155 | 104.6115 | 19.603 | 130.4947 | 77.6497
0.75108 | 155.126 | 63.052 | 104.6567 | 19.5799 | 130.511 | 77.563
0.75129 | 155.2743 | 63.204 | 104.5541 | 19.5939 | 130.4331 | 77.6371
0.75151 | 155.5465 | 63.022 | 104.8268 | 19.6245 | 130.7513 | 77.7733
0.75151 | 155.15 | 63.097 | 104.6197 | 19.5717 | 130.478 | 77.575
0.75187 | 155.422 | 63.125 | 104.6823 | 19.5985 | 130.586 | 77.711
0.75187 | 155.2485 | 63.002 | 104.7475 | 19.5754 | 130.6222 | 77.6242
0.75209 | 155.2729 | 63.142 | 104.6156 | 19.573 | 130.4944 | 77.6364
0.75224 | 155.2974 | 63.071 | 104.6948 | 19.5725 | 130.5777 | 77.6487
0.75253 | 155.5199 | 62.928 | 104.912 | 19.5945 | 130.832 | 77.76
0.7526 | 155.6189 | 62.983 | 104.89 | 19.6058 | 130.8265 | 77.8095
0.75282 | 155.5442 | 63.326 | 104.5221 | 19.5902 | 130.4461 | 77.7721
0.75303 | 155.4446 | 63.6 | 104.2149 | 19.5713 | 130.1223 | 77.7223
0.75325 | 155.5682 | 63.42 | 104.4361 | 19.582 | 130.3641 | 77.7841
0.75325 | 155.3699 | 63.261 | 104.529 | 19.5557 | 130.4239 | 77.6849
0.75347 | 155.4934 | 63.023 | 104.8081 | 19.5665 | 130.7237 | 77.7467
0.75369 | 155.493 | 63.018 | 104.813 | 19.5608 | 130.7285 | 77.7465
0.75383 | 155.4928 | 63.432 | 104.3989 | 19.557 | 130.3144 | 77.7464
0.75405 | 155.765 | 63.314 | 104.6077 | 19.5874 | 130.5685 | 77.8825
0.75427 | 155.5911 | 63.098 | 104.7657 | 19.5587 | 130.6976 | 77.7956
0.75427 | 155.3185 | 63.018 | 104.7548 | 19.5226 | 130.6412 | 77.6592
0.75448 | 155.4916 | 63.186 | 104.6445 | 19.5399 | 130.5598 | 77.7458
0.75463 | 155.3674 | 62.714 | 105.0751 | 19.5197 | 130.9697 | 77.6837
0.75485 | 155.8627 | 62.931 | 105.0232 | 19.5797 | 131.0004 | 77.9314
0.75506 | 155.6393 | 62.954 | 104.9258 | 19.5445 | 130.8656 | 77.8196
0.75521 | 155.5398 | 63.118 | 104.7286 | 19.5275 | 130.6519 | 77.7699
0.75528 | 155.6884 | 62.774 | 105.1221 | 19.5453 | 131.0702 | 77.8442
0.7555 | 155.7872 | 62.973 | 104.9561 | 19.5528 | 130.9206 | 77.8936
0.75564 | 155.5638 | 63.17 | 104.6846 | 19.5195 | 130.6119 | 77.7819
0.75586 | 155.8113 | 63.084 | 104.8531 | 19.5466 | 130.8216 | 77.9056
0.75608 | 155.7118 | 63.389 | 104.5149 | 19.5278 | 130.4669 | 77.8559
0.75615 | 155.6373 | 63.292 | 104.5871 | 19.5161 | 130.5266 | 77.8186
0.7563 | 155.7114 | 63.214 | 104.6898 | 19.5221 | 130.6417 | 77.8557
0.75651 | 155.6862 | 62.899 | 104.9964 | 19.5132 | 130.9441 | 77.8431
0.75659 | 155.7356 | 63.273 | 104.6389 | 19.5179 | 130.5948 | 77.8678
0.7568 | 155.6609 | 63.005 | 104.882 | 19.5024 | 130.8254 | 77.8304
0.75702 | 155.9331 | 63.2 | 104.7777 | 19.5327 | 130.7666 | 77.9666
0.75717 | 155.9329 | 63.062 | 104.9156 | 19.529 | 130.9044 | 77.9664
0.75731 | 155.9078 | 63.068 | 104.9013 | 19.5219 | 130.8859 | 77.9539
0.75753 | 155.6844 | 63.086 | 104.8088 | 19.4868 | 130.7562 | 77.8422
0.75767 | 155.6841 | 62.989 | 104.9057 | 19.483 | 130.853 | 77.842
0.75789 | 155.9563 | 63.316 | 104.6694 | 19.5134 | 130.6622 | 77.9782
0.75804 | 155.9561 | 63.137 | 104.8484 | 19.5096 | 130.841 | 77.978
0.75811 | 156.0303 | 63.017 | 104.9931 | 19.5175 | 130.9981 | 78.0151
0.75833 | 156.129 | 63.247 | 104.796 | 19.525 | 130.8175 | 78.0645
0.7584 | 155.9554 | 63.34 | 104.6451 | 19.5002 | 130.6377 | 77.9777
0.75869 | 156.0788 | 63.199 | 104.8273 | 19.509 | 130.8404 | 78.0394
0.75876 | 155.806 | 63.292 | 104.6433 | 19.4712 | 130.611 | 77.903
0.75905 | 156.1029 | 63.262 | 104.7723 | 19.5029 | 130.7895 | 78.0515
0.75905 | 155.9294 | 63.243 | 104.7335 | 19.48 | 130.7217 | 77.9647
0.75934 | 156.1024 | 63.17 | 104.8641 | 19.4954 | 130.8812 | 78.0512
0.75949 | 156.0773 | 63.378 | 104.6478 | 19.4883 | 130.6607 | 78.0387
0.75963 | 156.0523 | 63.216 | 104.8014 | 19.4813 | 130.8102 | 78.0262
0.75985 | 156.2254 | 63.07 | 105.0051 | 19.4985 | 131.0427 | 78.1127
0.76007 | 155.9276 | 63.147 | 104.8289 | 19.4538 | 130.8168 | 77.9638
0.76014 | 156.1505 | 63.226 | 104.8242 | 19.4812 | 130.8493 | 78.0753
0.76043 | 156.373 | 63.238 | 104.8863 | 19.5031 | 130.9485 | 78.1865
0.76057 | 156.2489 | 63.077 | 105.006 | 19.483 | 131.0474 | 78.1244
0.76065 | 156.1992 | 63.166 | 104.9004 | 19.4746 | 130.9336 | 78.0996
0.76086 | 156.0996 | 63.244 | 104.7892 | 19.456 | 130.8058 | 78.0498
0.76094 | 156.1738 | 62.931 | 105.1269 | 19.4639 | 131.1559 | 78.0869
0.76101 | 156.0994 | 62.929 | 105.1041 | 19.4522 | 131.1207 | 78.0497
0.76137 | 156.2722 | 63.091 | 104.9997 | 19.4657 | 131.0451 | 78.1361
0.76152 | 156.3215 | 62.992 | 105.1152 | 19.4684 | 131.1687 | 78.1607
0.76166 | 156.2221 | 63.172 | 104.902 | 19.4517 | 130.939 | 78.111
0.76173 | 155.9494 | 63.149 | 104.8341 | 19.414 | 130.8257 | 77.9747
0.76195 | 156.0977 | 63.418 | 104.6146 | 19.428 | 130.6308 | 78.0488
0.76217 | 156.1964 | 63.462 | 104.6035 | 19.4354 | 130.6362 | 78.0982
0.76239 | 156.2951 | 63.142 | 104.9564 | 19.4428 | 131.0056 | 78.1476
0.7626 | 156.27 | 63.123 | 104.967 | 19.4339 | 131.012 | 78.135
0.7626 | 156.146 | 63.237 | 104.8117 | 19.4177 | 130.836 | 78.073
0.76268 | 155.8733 | 63.364 | 104.5938 | 19.3801 | 130.5726 | 77.9366
0.76304 | 155.9966 | 63.367 | 104.6319 | 19.387 | 130.6313 | 77.9983
0.76311 | 156.1699 | 63.209 | 104.8476 | 19.4079 | 130.8759 | 78.085
0.76333 | 156.3182 | 63.323 | 104.7831 | 19.4218 | 130.8361 | 78.1591
0.76347 | 156.2188 | 63.177 | 104.8959 | 19.4051 | 130.9324 | 78.1094
0.76355 | 156.07 | 63.095 | 104.9283 | 19.3837 | 130.94 | 78.035
0.76384 | 156.0942 | 63.028 | 105.0034 | 19.3796 | 131.0191 | 78.0471
0.76398 | 156.1435 | 62.96 | 105.0878 | 19.3823 | 131.1118 | 78.0718
0.7642 | 155.9201 | 62.83 | 105.1434 | 19.3476 | 131.1301 | 77.9601
0.76442 | 155.9445 | 63.137 | 104.8445 | 19.3453 | 130.8352 | 77.9722
0.76449 | 156.0683 | 62.956 | 105.0668 | 19.3596 | 131.0781 | 78.0341
0.76478 | 156.1421 | 63.333 | 104.7144 | 19.3619 | 130.738 | 78.071
0.76463 | 155.7954 | 63.296 | 104.6358 | 19.3203 | 130.6017 | 77.8977
0.765 | 155.8939 | 63.253 | 104.7116 | 19.324 | 130.6939 | 77.9469
0.76514 | 155.9432 | 63.061 | 104.9201 | 19.3268 | 130.9106 | 77.9716
0.76529 | 155.9181 | 63.16 | 104.8127 | 19.3198 | 130.7991 | 77.9591
0.7655 | 156.0169 | 63.055 | 104.9506 | 19.3272 | 130.9534 | 78.0084
0.76572 | 155.9917 | 63.063 | 104.9342 | 19.3185 | 130.9328 | 77.9958
0.76579 | 155.8181 | 63.237 | 104.7024 | 19.294 | 130.672 | 77.909
0.76601 | 155.7681 | 63.142 | 104.7807 | 19.282 | 130.7421 | 77.8841
0.76623 | 156.0899 | 63.177 | 104.853 | 19.3185 | 130.8679 | 78.0449
0.76637 | 155.9162 | 63.041 | 104.9311 | 19.2922 | 130.9171 | 77.9581
0.76645 | 156.0152 | 63.031 | 104.9741 | 19.3033 | 130.9766 | 78.0076
0.76674 | 155.7916 | 63.135 | 104.7955 | 19.2668 | 130.7608 | 77.8958
0.76681 | 155.5436 | 63.239 | 104.6089 | 19.2326 | 130.5328 | 77.7718
0.76703 | 155.8159 | 63.167 | 104.7716 | 19.2627 | 130.7409 | 77.9079
0.76717 | 155.7165 | 63.11 | 104.7955 | 19.2461 | 130.7482 | 77.8582
0.76739 | 155.6417 | 62.983 | 104.8976 | 19.2309 | 130.8379 | 77.8209
0.76746 | 155.4929 | 63.138 | 104.693 | 19.2097 | 130.6085 | 77.7465
0.76768 | 155.7155 | 63.326 | 104.5792 | 19.2332 | 130.5318 | 77.8578
0.76782 | 155.7401 | 63.029 | 104.8844 | 19.2328 | 130.841 | 77.87
0.76804 | 155.4671 | 63.569 | 104.2534 | 19.1918 | 130.1645 | 77.7335
0.76819 | 155.6403 | 63.175 | 104.7051 | 19.2107 | 130.6451 | 77.8201
0.7684 | 155.516 | 62.971 | 104.8677 | 19.1891 | 130.787 | 77.758
0.7684 | 155.6399 | 62.971 | 104.909 | 19.2052 | 130.8489 | 77.8199
0.76862 | 155.5404 | 63.222 | 104.6248 | 19.1869 | 130.5482 | 77.7702
0.76891 | 155.6637 | 63.051 | 104.8369 | 19.1957 | 130.7809 | 77.8319
0.76898 | 155.6388 | 62.985 | 104.8946 | 19.1906 | 130.8344 | 77.8194
0.7692 | 155.7871 | 63.191 | 104.738 | 19.2045 | 130.7026 | 77.8936
0.76927 | 155.5392 | 63.4 | 104.4464 | 19.1704 | 130.3696 | 77.7696
0.76942 | 156.1832 | 62.943 | 105.1181 | 19.2505 | 131.1486 | 78.0916
0.76964 | 156.0094 | 63.204 | 104.7991 | 19.2225 | 130.8007 | 78.0047
0.76993 | 156.1327 | 63.163 | 104.8812 | 19.2313 | 130.9034 | 78.0664
0.77 | 156.207 | 63.041 | 105.028 | 19.2391 | 131.0625 | 78.1035
0.77007 | 156.1573 | 63.059 | 104.9934 | 19.2308 | 131.0196 | 78.0786
0.77036 | 156.2311 | 63.012 | 105.065 | 19.2332 | 131.1035 | 78.1155
0.77058 | 156.4785 | 63.039 | 105.1205 | 19.2599 | 131.2002 | 78.2392
0.77072 | 156.3295 | 63.333 | 104.7768 | 19.2369 | 130.8318 | 78.1648
0.77087 | 156.6019 | 62.971 | 105.2296 | 19.2686 | 131.3299 | 78.3009
0.77094 | 156.4283 | 63.207 | 104.9358 | 19.2443 | 131.0071 | 78.2141
0.77116 | 156.6261 | 63.25 | 104.9587 | 19.2645 | 131.0631 | 78.3131
0.77138 | 156.7496 | 63.37 | 104.8799 | 19.2751 | 131.0048 | 78.3748
0.77152 | 156.6998 | 63.38 | 104.8533 | 19.265 | 130.9699 | 78.3499
0.77167 | 156.6004 | 63.128 | 105.0721 | 19.2485 | 131.1722 | 78.3002
0.77188 | 156.9222 | 63.206 | 105.1014 | 19.2848 | 131.2551 | 78.4611
0.77196 | 156.7238 | 63.073 | 105.1683 | 19.2573 | 131.2889 | 78.3619
0.77217 | 156.8225 | 63.088 | 105.1862 | 19.2646 | 131.3233 | 78.4113
0.77239 | 156.8469 | 63.302 | 104.9803 | 19.2624 | 131.1214 | 78.4234
0.77253 | 156.8466 | 63.24 | 105.0422 | 19.2587 | 131.1833 | 78.4233
0.77253 | 157.0449 | 63.199 | 105.1493 | 19.2844 | 131.3234 | 78.5224
0.7729 | 156.7469 | 63.278 | 104.971 | 19.2368 | 131.0954 | 78.3734
0.77297 | 156.945 | 63.2 | 105.115 | 19.2606 | 131.2725 | 78.4725
0.77319 | 156.7711 | 63.11 | 105.147 | 19.2327 | 131.2756 | 78.3856
0.77333 | 157.1178 | 63.144 | 105.2286 | 19.2739 | 131.4149 | 78.5589
0.77348 | 157.2414 | 63.396 | 105.0178 | 19.2863 | 131.2247 | 78.6207
0.77369 | 157.1667 | 63.036 | 105.3529 | 19.2712 | 131.5473 | 78.5833
0.77384 | 157.1168 | 63.048 | 105.3243 | 19.2612 | 131.5104 | 78.5584
0.77406 | 157.0669 | 63.208 | 105.1476 | 19.2493 | 131.3254 | 78.5334
0.77413 | 157.042 | 63.053 | 105.2943 | 19.2443 | 131.468 | 78.521
0.77427 | 156.9674 | 63.354 | 104.9685 | 19.231 | 131.1297 | 78.4837
0.77456 | 157.2642 | 63.082 | 105.3394 | 19.2622 | 131.5501 | 78.6321
0.77471 | 157.4126 | 62.979 | 105.4919 | 19.2777 | 131.7273 | 78.7063
0.77485 | 157.2141 | 63.118 | 105.2867 | 19.2485 | 131.4891 | 78.6071
0.77507 | 157.2633 | 63.114 | 105.3071 | 19.2494 | 131.5176 | 78.6316
0.775 | 157.2138 | 63.223 | 105.1816 | 19.2448 | 131.3839 | 78.6069
0.77536 | 157.1388 | 63.107 | 105.2726 | 19.2262 | 131.4624 | 78.5694
0.77551 | 157.3368 | 63.157 | 105.2886 | 19.2481 | 131.5114 | 78.6684
0.77565 | 157.4109 | 63.086 | 105.3843 | 19.2541 | 131.6194 | 78.7054
0.77587 | 157.6335 | 63.405 | 105.1395 | 19.2774 | 131.4117 | 78.8167
0.77601 | 157.5837 | 63.021 | 105.5069 | 19.2673 | 131.7708 | 78.7918
0.77601 | 157.1129 | 63.358 | 105.013 | 19.2067 | 131.1984 | 78.5564
0.77638 | 157.4343 | 63.134 | 105.3441 | 19.2391 | 131.5832 | 78.7172
0.77652 | 157.5827 | 63.411 | 105.1166 | 19.2546 | 131.3804 | 78.7914
0.77674 | 157.6071 | 63.243 | 105.2927 | 19.2524 | 131.5606 | 78.8036
0.77688 | 157.7308 | 63.454 | 105.1229 | 19.2647 | 131.4114 | 78.8654
0.7771 | 157.5321 | 63.55 | 104.9607 | 19.2337 | 131.2161 | 78.7661
0.77725 | 157.7053 | 63.046 | 105.5224 | 19.2524 | 131.8067 | 78.8527
0.77725 | 157.6558 | 63.184 | 105.3679 | 19.2461 | 131.6439 | 78.8279
0.77746 | 157.7049 | 63.201 | 105.3673 | 19.247 | 131.6515 | 78.8525
0.77768 | 157.8036 | 63.228 | 105.3732 | 19.2543 | 131.6738 | 78.9018
0.7779 | 157.6298 | 63.136 | 105.4073 | 19.2266 | 131.6789 | 78.8149
0.77804 | 157.5056 | 63.3 | 105.2019 | 19.207 | 131.4528 | 78.7528
0.77826 | 157.6539 | 63.442 | 105.1093 | 19.2207 | 131.3849 | 78.8269
0.77833 | 157.7529 | 63.047 | 105.5373 | 19.2316 | 131.8294 | 78.8764
0.77855 | 157.8764 | 63.496 | 105.1295 | 19.2421 | 131.4422 | 78.9382
0.7787 | 158.0248 | 63.107 | 105.5679 | 19.2576 | 131.9054 | 79.0124
0.77891 | 157.9996 | 63.096 | 105.5705 | 19.249 | 131.9038 | 78.9998
0.77906 | 157.6029 | 63.312 | 105.2223 | 19.1945 | 131.4894 | 78.8014
0.77928 | 157.8007 | 63.228 | 105.3722 | 19.2145 | 131.6724 | 78.9004
0.77935 | 157.8006 | 63.163 | 105.4372 | 19.2127 | 131.7373 | 78.9003
0.77949 | 157.8994 | 63.01 | 105.6231 | 19.2218 | 131.9397 | 78.9497
0.77971 | 157.8247 | 62.916 | 105.6922 | 19.2069 | 131.9963 | 78.9123
0.77986 | 157.7996 | 63.269 | 105.3309 | 19.2001 | 131.6308 | 78.8998
0.78 | 157.8489 | 63.018 | 105.5983 | 19.2028 | 131.9065 | 78.9245
0.78022 | 157.7494 | 63.189 | 105.3941 | 19.1847 | 131.6857 | 78.8747
0.78022 | 157.8733 | 63.231 | 105.3934 | 19.2006 | 131.7057 | 78.9367
0.78051 | 157.7984 | 62.782 | 105.8175 | 19.1839 | 132.1172 | 78.8992
0.78073 | 158.0954 | 63.218 | 105.4805 | 19.2166 | 131.8297 | 79.0477
0.78087 | 158.0951 | 63.059 | 105.6394 | 19.213 | 131.9886 | 79.0476
0.78102 | 157.9462 | 62.96 | 105.6887 | 19.1903 | 132.0131 | 78.9731
0.78123 | 158.2927 | 62.985 | 105.7792 | 19.2294 | 132.1613 | 79.1463
0.78145 | 158.0693 | 63.077 | 105.6128 | 19.1954 | 131.9576 | 79.0346
0.78145 | 157.9702 | 63.028 | 105.6287 | 19.1827 | 131.9571 | 78.9851
0.7816 | 158.1186 | 63.23 | 105.4762 | 19.1982 | 131.8293 | 79.0593
0.78167 | 157.9698 | 63.262 | 105.3946 | 19.1773 | 131.7229 | 78.9849
0.78203 | 158.0434 | 62.973 | 105.7081 | 19.1779 | 132.0487 | 79.0217
0.78225 | 158.1174 | 63.331 | 105.3748 | 19.182 | 131.7277 | 79.0587
0.78225 | 158.0678 | 63.314 | 105.3753 | 19.1757 | 131.7199 | 79.0339
0.78247 | 157.9683 | 63.429 | 105.2271 | 19.1576 | 131.5552 | 78.9842
0.78261 | 158.191 | 63.161 | 105.5693 | 19.1825 | 131.9345 | 79.0955
0.78276 | 157.9678 | 63.253 | 105.4029 | 19.1504 | 131.7309 | 78.9839
0.78305 | 158.3141 | 63.457 | 105.3144 | 19.1876 | 131.7001 | 79.1571
0.78319 | 158.19 | 63.391 | 105.339 | 19.1682 | 131.704 | 79.095
0.78341 | 158.1896 | 63.158 | 105.5719 | 19.1628 | 131.9368 | 79.0948
0.78348 | 158.4372 | 63.255 | 105.5574 | 19.1926 | 131.9636 | 79.2186
0.7837 | 158.189 | 63.156 | 105.5737 | 19.1556 | 131.9385 | 79.0945
0.78377 | 158.288 | 63.015 | 105.7477 | 19.1665 | 132.129 | 79.144
0.78392 | 158.1639 | 63.041 | 105.6803 | 19.1471 | 132.0409 | 79.0819
0.78421 | 158.2377 | 63.182 | 105.5639 | 19.1495 | 131.9368 | 79.1188
0.78442 | 158.5841 | 63.094 | 105.7674 | 19.1883 | 132.1981 | 79.2921
0.7845 | 158.3362 | 63.311 | 105.4677 | 19.1549 | 131.8571 | 79.1681
0.78457 | 158.2866 | 62.909 | 105.8532 | 19.1468 | 132.2343 | 79.1433
0.78486 | 158.1621 | 63.285 | 105.4357 | 19.1239 | 131.7961 | 79.0811
0.78508 | 158.3847 | 63.116 | 105.6789 | 19.147 | 132.0764 | 79.1924
0.78522 | 158.3845 | 63.002 | 105.7928 | 19.1434 | 132.1902 | 79.1922
0.78537 | 158.409 | 63.101 | 105.702 | 19.143 | 132.1035 | 79.2045
0.78558 | 158.5572 | 63.151 | 105.7014 | 19.1566 | 132.1276 | 79.2786
0.78558 | 158.6068 | 63.028 | 105.8409 | 19.1629 | 132.2754 | 79.3034
0.7858 | 158.5568 | 63.213 | 105.6393 | 19.1512 | 132.0654 | 79.2784
0.78595 | 158.6309 | 62.927 | 105.95 | 19.1571 | 132.3884 | 79.3154
0.78624 | 158.6551 | 63.042 | 105.843 | 19.1531 | 132.2856 | 79.3276
0.78624 | 158.556 | 63.264 | 105.588 | 19.1405 | 132.014 | 79.278
0.7866 | 158.5306 | 63.309 | 105.5345 | 19.1284 | 131.9563 | 79.2653
0.78667 | 158.5057 | 63.271 | 105.5642 | 19.1235 | 131.9818 | 79.2528
0.78674 | 158.7038 | 63.33 | 105.5713 | 19.1469 | 132.0219 | 79.3519
0.78703 | 158.6289 | 63.397 | 105.4793 | 19.1304 | 131.9174 | 79.3144
0.78725 | 158.7524 | 63.214 | 105.7035 | 19.1408 | 132.1622 | 79.3762
0.78732 | 158.7522 | 63.135 | 105.7824 | 19.139 | 132.2411 | 79.3761
0.78761 | 158.6774 | 63.274 | 105.6185 | 19.1224 | 132.0647 | 79.3387
0.78761 | 158.7022 | 63.314 | 105.5867 | 19.1256 | 132.0371 | 79.3511
0.78776 | 158.6771 | 63.249 | 105.6434 | 19.1189 | 132.0896 | 79.3386
0.78798 | 158.8254 | 63.178 | 105.7638 | 19.1324 | 132.2347 | 79.4127
0.78819 | 158.602 | 63.204 | 105.6633 | 19.0988 | 132.097 | 79.301
0.78841 | 158.9485 | 63.291 | 105.6918 | 19.1375 | 132.1832 | 79.4742
0.78856 | 158.8739 | 63.492 | 105.466 | 19.1245 | 131.9449 | 79.4369
0.78863 | 158.7498 | 63.385 | 105.5316 | 19.107 | 131.9899 | 79.3749
0.78885 | 158.8485 | 63.367 | 105.5825 | 19.1143 | 132.0573 | 79.4243
0.78892 | 158.898 | 63.138 | 105.828 | 19.1188 | 132.311 | 79.449
0.78914 | 158.7737 | 63.132 | 105.7926 | 19.0977 | 132.2548 | 79.3868
0.78943 | 158.9714 | 63.316 | 105.6745 | 19.1158 | 132.1697 | 79.4857
0.78957 | 158.8968 | 63.175 | 105.7906 | 19.1028 | 132.2734 | 79.4484
0.78972 | 158.8965 | 63.09 | 105.8755 | 19.0993 | 132.3582 | 79.4482
0.78986 | 158.9458 | 63.056 | 105.9259 | 19.102 | 132.4169 | 79.4729
0.78986 | 158.7476 | 63.314 | 105.6019 | 19.0769 | 132.0598 | 79.3738
0.79022 | 158.846 | 63.177 | 105.7717 | 19.0806 | 132.246 | 79.423
0.79037 | 159.2174 | 63.09 | 105.9825 | 19.1241 | 132.5187 | 79.6087
0.79059 | 159.1179 | 63.259 | 105.7803 | 19.1063 | 132.2999 | 79.5589
0.79066 | 158.8452 | 63.17 | 105.7784 | 19.07 | 132.2526 | 79.4226
0.79088 | 158.9687 | 63.375 | 105.6146 | 19.0804 | 132.1093 | 79.4843
0.79095 | 159.2659 | 63.177 | 105.9116 | 19.1162 | 132.4559 | 79.6329
0.79117 | 158.9681 | 63.314 | 105.6754 | 19.0733 | 132.1701 | 79.4841
0.79131 | 159.0918 | 63.364 | 105.6666 | 19.0855 | 132.1819 | 79.5459
0.7916 | 159.1655 | 63.257 | 105.7982 | 19.0878 | 132.3258 | 79.5828
0.79175 | 159.2644 | 62.96 | 106.1281 | 19.0968 | 132.6722 | 79.6322
0.79167 | 158.992 | 63.31 | 105.6873 | 19.0641 | 132.186 | 79.496
0.79196 | 158.9419 | 63.462 | 105.5186 | 19.0508 | 132.009 | 79.471
0.79218 | 159.1149 | 63.117 | 105.9213 | 19.0674 | 132.4405 | 79.5575
0.79233 | 159.189 | 63.196 | 105.867 | 19.0733 | 132.3985 | 79.5945
0.79254 | 159.2381 | 63.296 | 105.7834 | 19.0742 | 132.3231 | 79.6191
0.79269 | 159.5599 | 63.19 | 105.9966 | 19.1113 | 132.59 | 79.78
0.79276 | 159.0148 | 63.426 | 105.5789 | 19.0408 | 132.0814 | 79.5074
0.79305 | 159.1876 | 63.573 | 105.4895 | 19.0557 | 132.0208 | 79.5938
0.7932 | 158.9892 | 63.233 | 105.7634 | 19.0272 | 132.2616 | 79.4946
0.79334 | 159.1871 | 63.382 | 105.6804 | 19.0486 | 132.2116 | 79.5936
0.79356 | 159.2858 | 63.389 | 105.7063 | 19.0559 | 132.2539 | 79.6429
0.79363 | 159.36 | 63.173 | 105.947 | 19.0635 | 132.507 | 79.68
0.79392 | 159.409 | 63.33 | 105.8063 | 19.0627 | 132.3745 | 79.7045
0.79392 | 159.3099 | 63.263 | 105.8403 | 19.0502 | 132.392 | 79.655
0.79421 | 159.3837 | 63.152 | 105.9759 | 19.0525 | 132.5399 | 79.6919
0.79436 | 159.433 | 63.396 | 105.7483 | 19.0552 | 132.3205 | 79.7165
0.79457 | 159.2839 | 63.353 | 105.7416 | 19.0313 | 132.289 | 79.642
0.79472 | 159.5066 | 63.08 | 106.0889 | 19.0558 | 132.6733 | 79.7533
0.79486 | 159.5807 | 63.178 | 106.0156 | 19.0617 | 132.6123 | 79.7903
0.79494 | 159.3328 | 63.414 | 105.6969 | 19.0287 | 132.2524 | 79.6664
0.79523 | 159.58 | 63.414 | 105.7793 | 19.0529 | 132.376 | 79.79
0.79537 | 159.555 | 63.447 | 105.738 | 19.0463 | 132.3305 | 79.7775
0.79559 | 159.6289 | 63.389 | 105.8206 | 19.0504 | 132.4255 | 79.8145
0.79566 | 159.6535 | 63.342 | 105.8758 | 19.0517 | 132.4848 | 79.8268
0.79581 | 159.678 | 63.439 | 105.787 | 19.0513 | 132.4 | 79.839
0.79602 | 159.7272 | 63.087 | 106.1554 | 19.0523 | 132.7766 | 79.8636
0.79617 | 159.7517 | 63.364 | 105.8866 | 19.0519 | 132.5118 | 79.8758
0.79639 | 159.8008 | 63.447 | 105.8199 | 19.0529 | 132.4534 | 79.9004
0.79653 | 159.7758 | 63.404 | 105.8546 | 19.0463 | 132.4839 | 79.8879
0.79675 | 159.8002 | 63.216 | 106.0507 | 19.0441 | 132.6841 | 79.9001
0.79689 | 160.0229 | 63.364 | 105.977 | 19.0686 | 132.6474 | 80.0114
0.79697 | 159.6264 | 63.332 | 105.8768 | 19.0171 | 132.4812 | 79.8132
0.79718 | 159.5021 | 63.176 | 105.9914 | 18.9963 | 132.575 | 79.751
0.7974 | 159.6255 | 63.231 | 105.9775 | 19.0066 | 132.5818 | 79.8128
0.79755 | 159.551 | 63.306 | 105.8777 | 18.9938 | 132.4695 | 79.7755
0.79769 | 159.7489 | 63.176 | 106.0736 | 19.0152 | 132.6984 | 79.8744
0.79784 | 159.7238 | 63.515 | 105.7263 | 19.0086 | 132.3469 | 79.8619
0.79791 | 159.7237 | 63.011 | 106.2302 | 19.0068 | 132.8509 | 79.8619
0.79813 | 159.6738 | 63.369 | 105.8556 | 18.9954 | 132.4679 | 79.8369
0.79834 | 159.7972 | 63.372 | 105.8937 | 19.0057 | 132.5266 | 79.8986
0.79856 | 159.9207 | 63.317 | 105.9899 | 19.016 | 132.6433 | 79.9603
0.79871 | 159.8213 | 63.358 | 105.9158 | 19.0001 | 132.5527 | 79.9107
0.79892 | 160.1182 | 63.104 | 106.2687 | 19.0321 | 132.9551 | 80.0591
0.79907 | 160.0188 | 63.349 | 105.9906 | 19.0162 | 132.6604 | 80.0094
0.79921 | 159.8699 | 63.329 | 105.961 | 18.9941 | 132.606 | 79.935
0.79936 | 159.8697 | 63.32 | 105.9699 | 18.9906 | 132.6148 | 79.9348
0.79958 | 159.7949 | 63.353 | 105.912 | 18.9761 | 132.5445 | 79.8975
0.79972 | 160.0919 | 63.295 | 106.069 | 19.0098 | 132.751 | 80.046
0.79987 | 159.943 | 62.917 | 106.3973 | 18.9878 | 133.0545 | 79.9715
0.80008 | 159.8188 | 63.532 | 105.7409 | 18.9671 | 132.3774 | 79.9094
0.80008 | 159.8683 | 63.333 | 105.9564 | 18.9733 | 132.6012 | 79.9342
0.80037 | 159.9421 | 63.406 | 105.908 | 18.9756 | 132.565 | 79.971
0.80052 | 159.9914 | 63.249 | 106.0815 | 18.9783 | 132.7467 | 79.9957
0.80066 | 159.892 | 63.397 | 105.9003 | 18.9625 | 132.549 | 79.946
0.80081 | 159.9661 | 63.728 | 105.594 | 18.9683 | 132.255 | 79.983
0.8011 | 160.238 | 63.422 | 105.9907 | 18.9954 | 132.697 | 80.119
0.8011 | 159.9408 | 63.557 | 105.7566 | 18.9583 | 132.4134 | 79.9704
0.80139 | 160.3118 | 63.356 | 106.0813 | 18.9977 | 132.7999 | 80.1559
0.80153 | 160.1629 | 63.441 | 105.9466 | 18.9757 | 132.6405 | 80.0815
0.80153 | 159.9399 | 63.29 | 106.0233 | 18.9479 | 132.68 | 79.97
0.80182 | 160.1376 | 63.523 | 105.8562 | 18.9657 | 132.5458 | 80.0688
0.80204 | 160.1124 | 63.565 | 105.8058 | 18.9574 | 132.4912 | 80.0562
0.80226 | 160.1368 | 63.465 | 105.9139 | 18.9553 | 132.6034 | 80.0684
0.80233 | 160.2853 | 63.537 | 105.8914 | 18.9721 | 132.6056 | 80.1426
0.80255 | 160.1115 | 63.329 | 106.0415 | 18.9453 | 132.7267 | 80.0557
0.80262 | 159.9627 | 63.369 | 105.9519 | 18.925 | 132.6124 | 79.9814
0.80291 | 160.2347 | 63.381 | 106.0306 | 18.9521 | 132.7363 | 80.1173
0.80306 | 160.2344 | 63.689 | 105.7225 | 18.9486 | 132.4282 | 80.1172
0.80327 | 160.2835 | 63.634 | 105.7938 | 18.9496 | 132.5078 | 80.1418
0.80327 | 160.1101 | 63.385 | 105.985 | 18.928 | 132.6701 | 80.0551
0.80349 | 160.2831 | 63.206 | 106.2217 | 18.9444 | 132.9356 | 80.1416
0.80371 | 160.4809 | 63.43 | 106.0636 | 18.9639 | 132.8105 | 80.2405
0.80393 | 160.3814 | 63.26 | 106.2005 | 18.9464 | 132.9307 | 80.1907
0.80407 | 160.4555 | 63.329 | 106.1562 | 18.9522 | 132.8987 | 80.2277
0.80414 | 160.5049 | 63.481 | 106.0206 | 18.9566 | 132.7714 | 80.2524
0.80436 | 160.2815 | 63.624 | 105.8032 | 18.9237 | 132.5168 | 80.1408
0.80451 | 160.306 | 63.439 | 105.9963 | 18.9234 | 132.714 | 80.153
0.80465 | 160.4792 | 63.326 | 106.1671 | 18.9415 | 132.9136 | 80.2396
0.80487 | 160.5531 | 63.447 | 106.0707 | 18.9455 | 132.8295 | 80.2765
0.80509 | 160.5774 | 63.463 | 106.0628 | 18.9434 | 132.8257 | 80.2887
0.80523 | 160.7506 | 63.452 | 106.1315 | 18.9615 | 132.9233 | 80.3753
0.80538 | 160.4283 | 63.349 | 106.1271 | 18.9181 | 132.8651 | 80.2141
0.80552 | 160.5023 | 63.286 | 106.2148 | 18.9239 | 132.9652 | 80.2512
0.80574 | 160.2542 | 63.708 | 105.7101 | 18.888 | 132.4191 | 80.1271
0.80581 | 160.477 | 63.526 | 105.9663 | 18.9139 | 132.7125 | 80.2385
0.80603 | 160.3527 | 63.603 | 105.8479 | 18.8934 | 132.5734 | 80.1764
0.80617 | 160.6497 | 63.357 | 106.1929 | 18.9269 | 132.9679 | 80.3249
0.80639 | 160.5998 | 63.44 | 106.0933 | 18.9156 | 132.8599 | 80.2999
0.80625 | 160.0798 | 63.471 | 105.8889 | 18.8545 | 132.5689 | 80.0399
0.80668 | 160.5249 | 63.821 | 105.6873 | 18.8995 | 132.4415 | 80.2625
0.8069 | 160.797 | 63.599 | 106 | 18.9281 | 132.7995 | 80.3985
0.80704 | 160.4747 | 63.651 | 105.8406 | 18.8848 | 132.5864 | 80.2374
0.80726 | 160.5486 | 63.818 | 105.6982 | 18.8888 | 132.4563 | 80.2743
0.80733 | 160.3751 | 63.652 | 105.8064 | 18.8656 | 132.5355 | 80.1875
0.80748 | 160.4491 | 63.589 | 105.894 | 18.8714 | 132.6356 | 80.2246
0.8077 | 160.4735 | 63.383 | 106.1082 | 18.8694 | 132.8537 | 80.2367
0.80791 | 160.7208 | 63.666 | 105.9076 | 18.8949 | 132.6944 | 80.3604
0.80806 | 160.7948 | 63.685 | 105.9133 | 18.9007 | 132.7124 | 80.3974
0.80806 | 160.4728 | 63.301 | 106.1899 | 18.8608 | 132.9354 | 80.2364
0.80835 | 160.5218 | 63.371 | 106.1363 | 18.8601 | 132.8899 | 80.2609
0.80849 | 160.6454 | 63.234 | 106.3145 | 18.872 | 133.0887 | 80.3227
0.80864 | 160.5461 | 63.455 | 106.0604 | 18.8563 | 132.818 | 80.273
0.80886 | 160.5704 | 63.664 | 105.8595 | 18.8543 | 132.6212 | 80.2852
0.809 | 160.6197 | 63.839 | 105.7009 | 18.857 | 132.4708 | 80.3098
0.80915 | 160.6194 | 63.592 | 105.9478 | 18.8536 | 132.7177 | 80.3097
0.80929 | 160.7678 | 63.343 | 106.2463 | 18.8685 | 133.0409 | 80.3839
0.80944 | 160.8418 | 63.343 | 106.2709 | 18.8743 | 133.0779 | 80.4209
0.80958 | 160.7425 | 63.32 | 106.2608 | 18.8587 | 133.0512 | 80.3712
0.80987 | 160.8906 | 63.67 | 105.9602 | 18.8702 | 132.7753 | 80.4453
0.80994 | 160.8409 | 63.426 | 106.1876 | 18.8624 | 132.9944 | 80.4204
0.81016 | 160.7909 | 63.543 | 106.054 | 18.8511 | 132.8525 | 80.3955
0.81038 | 160.9639 | 63.718 | 105.9366 | 18.8674 | 132.764 | 80.482
0.8106 | 160.8892 | 63.682 | 105.9477 | 18.8531 | 132.7626 | 80.4446
0.81067 | 160.7157 | 63.731 | 105.8409 | 18.8301 | 132.6268 | 80.3578
0.81081 | 160.7649 | 63.441 | 106.1473 | 18.8328 | 132.9415 | 80.3825
0.81103 | 161.0618 | 63.579 | 106.1083 | 18.8643 | 132.9519 | 80.5309
0.81125 | 161.0614 | 63.639 | 106.0481 | 18.8592 | 132.8917 | 80.5307
0.81139 | 160.9373 | 63.546 | 106.0998 | 18.8405 | 132.9226 | 80.4686
0.81154 | 160.9122 | 63.699 | 105.9384 | 18.8341 | 132.7571 | 80.4561
0.81168 | 160.8872 | 63.515 | 106.1141 | 18.8276 | 132.9286 | 80.4436
0.8119 | 161.0106 | 63.432 | 106.2382 | 18.8378 | 133.0733 | 80.5053
0.81205 | 161.0103 | 63.569 | 106.1011 | 18.8344 | 132.9362 | 80.5052
0.81212 | 160.9359 | 63.56 | 106.0853 | 18.8236 | 132.908 | 80.468
0.81241 | 160.9354 | 63.813 | 105.8321 | 18.8168 | 132.6547 | 80.4677
0.81255 | 161.158 | 63.559 | 106.1603 | 18.8408 | 133.02 | 80.579
0.8127 | 160.9596 | 63.559 | 106.0942 | 18.813 | 132.9208 | 80.4798
0.81284 | 160.9841 | 63.656 | 106.0054 | 18.8127 | 132.836 | 80.492
0.81299 | 160.8352 | 63.638 | 105.9737 | 18.791 | 132.7796 | 80.4176
0.81321 | 161.3054 | 63.659 | 106.1095 | 18.8438 | 132.9937 | 80.6527
0.81342 | 161.5032 | 63.718 | 106.1164 | 18.8631 | 133.0336 | 80.7516
0.8135 | 160.9333 | 63.517 | 106.1274 | 18.7914 | 132.9497 | 80.4667
0.81357 | 160.8589 | 63.645 | 105.9746 | 18.7805 | 132.7844 | 80.4294
0.81379 | 161.2053 | 63.627 | 106.1081 | 18.8181 | 132.9756 | 80.6026
0.814 | 161.0067 | 63.857 | 105.8119 | 18.7887 | 132.6463 | 80.5033
0.81422 | 161.1549 | 63.743 | 105.9753 | 18.8018 | 132.8345 | 80.5775
0.81422 | 161.2292 | 63.682 | 106.0611 | 18.811 | 132.9326 | 80.6146
0.81458 | 160.7579 | 63.568 | 106.018 | 18.7447 | 132.811 | 80.379
0.81458 | 160.535 | 63.527 | 105.9847 | 18.7174 | 132.7405 | 80.2675
0.81466 | 160.9559 | 63.695 | 105.957 | 18.7674 | 132.783 | 80.478
0.81487 | 161.2032 | 63.725 | 106.0094 | 18.7927 | 132.8766 | 80.6016
0.81509 | 160.9056 | 63.636 | 105.9992 | 18.7512 | 132.8168 | 80.4528
0.81538 | 161.4252 | 63.795 | 106.0134 | 18.8082 | 132.9176 | 80.7126
0.81553 | 161.3259 | 63.8 | 105.9753 | 18.7927 | 132.8629 | 80.6629
0.81574 | 161.375 | 63.861 | 105.9307 | 18.7937 | 132.8265 | 80.6875
0.81582 | 161.251 | 63.701 | 106.0493 | 18.7769 | 132.9245 | 80.6255
0.81603 | 161.3992 | 63.975 | 105.8247 | 18.79 | 132.7246 | 80.6996
0.81611 | 161.1019 | 63.917 | 105.7836 | 18.7519 | 132.6339 | 80.5509
0.81632 | 161.2253 | 63.936 | 105.8058 | 18.762 | 132.6766 | 80.6126
0.81654 | 161.2497 | 63.93 | 105.8199 | 18.76 | 132.6948 | 80.6248
0.81676 | 161.2492 | 63.936 | 105.8137 | 18.755 | 132.6886 | 80.6246
0.81669 | 161.1503 | 63.652 | 106.0648 | 18.7445 | 132.9232 | 80.5752
0.81698 | 161.2984 | 63.667 | 106.0991 | 18.756 | 132.9822 | 80.6492
0.81719 | 161.4961 | 63.991 | 105.841 | 18.7752 | 132.7571 | 80.7481
0.81741 | 161.57 | 63.75 | 106.1067 | 18.7793 | 133.035 | 80.785
0.81756 | 161.5202 | 63.736 | 106.1041 | 18.7698 | 133.0241 | 80.7601
0.8177 | 161.619 | 63.53 | 106.343 | 18.7786 | 133.2795 | 80.8095
0.81777 | 161.2969 | 63.635 | 106.1306 | 18.7375 | 133.0134 | 80.6484
0.81806 | 161.5688 | 63.915 | 105.9413 | 18.7641 | 132.8694 | 80.7844
0.81814 | 161.3953 | 63.908 | 105.8904 | 18.7413 | 132.7896 | 80.6976
0.81843 | 161.5929 | 63.666 | 106.1983 | 18.7588 | 133.1304 | 80.7964
0.81857 | 161.6669 | 63.657 | 106.232 | 18.7645 | 133.1765 | 80.8335
0.81864 | 161.4686 | 63.722 | 106.1009 | 18.7386 | 133.0123 | 80.7343
0.81886 | 161.5425 | 63.82 | 106.0275 | 18.7426 | 132.9513 | 80.7713
0.81901 | 161.468 | 63.552 | 106.2707 | 18.7302 | 133.182 | 80.734
0.81922 | 161.3685 | 63.799 | 105.9905 | 18.7131 | 132.8852 | 80.6842
0.8193 | 161.3931 | 63.765 | 106.0327 | 18.7145 | 132.9316 | 80.6966
0.81959 | 161.6155 | 63.953 | 105.9188 | 18.735 | 132.8547 | 80.8077
0.81966 | 161.5658 | 63.873 | 105.9823 | 18.7273 | 132.9099 | 80.7829
0.81995 | 161.59 | 63.95 | 105.9133 | 18.7236 | 132.845 | 80.795
0.82002 | 161.4165 | 63.586 | 106.2195 | 18.7008 | 133.1223 | 80.7083
0.82009 | 161.5898 | 63.648 | 106.2153 | 18.7202 | 133.1469 | 80.7949
0.82038 | 161.7131 | 63.808 | 106.0964 | 18.7287 | 133.0485 | 80.8565
0.82053 | 161.6385 | 63.953 | 105.9265 | 18.7163 | 132.8662 | 80.8192
0.82075 | 161.861 | 63.643 | 106.3107 | 18.7384 | 133.2875 | 80.9305
0.82075 | 161.4152 | 63.897 | 105.9081 | 18.6841 | 132.8106 | 80.7076
0.82096 | 161.5634 | 64.037 | 105.8175 | 18.6972 | 132.7447 | 80.7817
0.82118 | 161.8602 | 63.851 | 106.1024 | 18.7284 | 133.0791 | 80.9301
0.82133 | 161.7113 | 64.056 | 105.8478 | 18.7069 | 132.7997 | 80.8557
0.82154 | 161.81 | 63.984 | 105.9527 | 18.714 | 132.921 | 80.905
0.82169 | 161.7602 | 63.97 | 105.9501 | 18.7046 | 132.9101 | 80.8801
0.82176 | 161.6857 | 63.81 | 106.0852 | 18.6939 | 133.0329 | 80.8429
0.82191 | 161.9084 | 63.933 | 106.0365 | 18.7177 | 133.0212 | 80.9542
0.8222 | 161.5858 | 63.723 | 106.1389 | 18.6719 | 133.0699 | 80.7929
0.82241 | 161.9074 | 63.688 | 106.2811 | 18.7061 | 133.2657 | 80.9537
0.82256 | 161.9319 | 63.6 | 106.3773 | 18.7057 | 133.366 | 80.966
0.82263 | 161.8575 | 63.872 | 106.0805 | 18.695 | 133.0567 | 80.9287
0.82292 | 162.1789 | 63.942 | 106.1176 | 18.7275 | 133.1475 | 81.0895
0.82299 | 161.9063 | 63.509 | 106.4598 | 18.6927 | 133.4442 | 80.9532
0.82321 | 161.8069 | 63.69 | 106.2456 | 18.6757 | 133.2134 | 80.9034
0.82336 | 161.9304 | 63.677 | 106.2998 | 18.6874 | 133.2882 | 80.9652
0.8235 | 161.9549 | 63.988 | 105.997 | 18.6871 | 132.9895 | 80.9775
0.82365 | 162.0042 | 63.853 | 106.1484 | 18.6898 | 133.1491 | 81.0021
0.82386 | 161.9295 | 63.992 | 105.9845 | 18.6758 | 132.9727 | 80.9647
0.82408 | 161.8795 | 63.842 | 106.1178 | 18.6648 | 133.0978 | 80.9398
0.82423 | 162.2012 | 64.045 | 106.0221 | 18.7006 | 133.0556 | 81.1006
0.8243 | 161.9534 | 63.85 | 106.1345 | 18.6689 | 133.1267 | 80.9767
0.82452 | 162.0025 | 64.064 | 105.9368 | 18.6699 | 132.9373 | 81.0013
0.82473 | 162.2498 | 64.25 | 105.8333 | 18.695 | 132.8749 | 81.1249
0.82495 | 162.4723 | 64.087 | 106.0704 | 18.717 | 133.1492 | 81.2362
0.8251 | 162.0758 | 63.91 | 106.1153 | 18.6656 | 133.1279 | 81.0379
0.82517 | 162.0756 | 64.147 | 105.8782 | 18.664 | 132.8908 | 81.0378
0.82531 | 162.2487 | 64.135 | 105.9479 | 18.6817 | 132.9894 | 81.1244
0.82553 | 162.2235 | 64.428 | 105.6465 | 18.6737 | 132.6838 | 81.1118
0.82575 | 162.0993 | 64.178 | 105.8551 | 18.6537 | 132.8717 | 81.0497
0.82589 | 162.3962 | 64.252 | 105.8801 | 18.6864 | 132.9461 | 81.1981
0.82604 | 162.2474 | 64.302 | 105.7805 | 18.6651 | 132.8217 | 81.1237
0.82618 | 162.3709 | 63.876 | 106.2476 | 18.6768 | 133.3095 | 81.1855
0.8264 | 162.2219 | 63.975 | 106.099 | 18.6539 | 133.136 | 81.111
0.82655 | 162.1721 | 64.194 | 105.8634 | 18.6446 | 132.8921 | 81.0861
0.82655 | 161.9244 | 63.856 | 106.1188 | 18.6146 | 133.1062 | 80.9622
0.82684 | 162.2211 | 64.093 | 105.9807 | 18.6439 | 133.0175 | 81.1105
0.82705 | 162.4436 | 63.851 | 106.2969 | 18.6659 | 133.3708 | 81.2218
0.82727 | 162.4184 | 64.189 | 105.9505 | 18.658 | 133.0202 | 81.2092
0.82734 | 162.1954 | 64.118 | 105.9471 | 18.6294 | 132.9797 | 81.0977
0.82756 | 162.4179 | 64.21 | 105.9293 | 18.6514 | 132.9989 | 81.2089
0.82771 | 162.4919 | 64.087 | 106.077 | 18.6571 | 133.1589 | 81.2459
0.82792 | 162.2934 | 64.144 | 105.9538 | 18.6282 | 133.0027 | 81.1467
0.82807 | 162.4664 | 63.968 | 106.1875 | 18.6458 | 133.2652 | 81.2332
0.82829 | 162.5156 | 64.276 | 105.8959 | 18.6469 | 132.9818 | 81.2578
0.82829 | 162.0698 | 64.257 | 105.7663 | 18.593 | 132.7779 | 81.0349
0.82843 | 162.4162 | 64.113 | 106.0257 | 18.6316 | 133.0951 | 81.2081
0.82865 | 162.292 | 64.134 | 105.9633 | 18.6117 | 133.012 | 81.146
0.82894 | 162.5143 | 64.063 | 106.1084 | 18.632 | 133.1942 | 81.2572
0.82901 | 162.3408 | 64.044 | 106.0696 | 18.6095 | 133.1264 | 81.1704
0.82916 | 162.291 | 64.312 | 105.785 | 18.6002 | 132.8335 | 81.1455
0.8293 | 162.1917 | 63.975 | 106.0889 | 18.585 | 133.1208 | 81.0958
0.82952 | 162.4885 | 64.026 | 106.1368 | 18.6159 | 133.2182 | 81.2442
0.82974 | 162.6862 | 64.383 | 105.8457 | 18.6348 | 132.9601 | 81.3431
0.82988 | 162.3887 | 64.103 | 106.0266 | 18.5957 | 133.0914 | 81.1944
0.83003 | 162.5123 | 64.136 | 106.0348 | 18.6074 | 133.1201 | 81.2561
0.83017 | 162.6358 | 64.028 | 106.1839 | 18.619 | 133.2899 | 81.3179
0.83024 | 162.2642 | 64.166 | 105.9221 | 18.5726 | 132.9661 | 81.1321
0.83053 | 162.6847 | 64.235 | 105.9932 | 18.6168 | 133.1073 | 81.3423
0.83075 | 162.6843 | 63.95 | 106.2781 | 18.6118 | 133.3921 | 81.3421
0.8309 | 162.6345 | 63.888 | 106.3235 | 18.6026 | 133.4292 | 81.3172
0.83111 | 162.6588 | 64.24 | 105.9796 | 18.6007 | 133.0894 | 81.3294
0.83119 | 162.5844 | 64.258 | 105.9368 | 18.5901 | 133.0342 | 81.2922
0.83133 | 162.6089 | 64.248 | 105.955 | 18.5898 | 133.0565 | 81.3045
0.83148 | 162.5096 | 63.904 | 106.2659 | 18.5746 | 133.3508 | 81.2548
0.83169 | 162.4596 | 64.066 | 106.0872 | 18.5637 | 133.1638 | 81.2298
0.83191 | 162.7069 | 64.349 | 105.8866 | 18.5886 | 133.0044 | 81.3534
0.83206 | 162.5828 | 64.2 | 105.9943 | 18.5704 | 133.0914 | 81.2914
0.83227 | 162.7557 | 63.788 | 106.4639 | 18.5864 | 133.5899 | 81.3779
0.83235 | 162.4832 | 64.186 | 105.9751 | 18.552 | 133.0556 | 81.2416
0.83235 | 162.4584 | 63.827 | 106.3258 | 18.549 | 133.4022 | 81.2292
0.83271 | 162.6558 | 63.853 | 106.3656 | 18.5647 | 133.4749 | 81.3279
0.83293 | 162.8288 | 63.969 | 106.3073 | 18.5806 | 133.4454 | 81.4144
0.83307 | 162.7295 | 63.79 | 106.4532 | 18.5654 | 133.5747 | 81.3647
0.83329 | 162.8033 | 64.247 | 106.0208 | 18.5695 | 133.1547 | 81.4017
0.83336 | 162.8775 | 63.89 | 106.4025 | 18.5767 | 133.5487 | 81.4387
0.83351 | 162.8277 | 64.104 | 106.1719 | 18.5675 | 133.3098 | 81.4138
0.83365 | 162.8027 | 63.939 | 106.3286 | 18.5613 | 133.4623 | 81.4013
0.83387 | 162.9508 | 63.937 | 106.3799 | 18.5742 | 133.5384 | 81.4754
0.83409 | 162.8266 | 64 | 106.2755 | 18.5545 | 133.4133 | 81.4133
0.83423 | 162.9006 | 63.984 | 106.3162 | 18.5601 | 133.4663 | 81.4503
0.83423 | 163.0244 | 63.947 | 106.3945 | 18.575 | 133.5652 | 81.5122
0.83445 | 162.8754 | 63.862 | 106.4298 | 18.5523 | 133.5757 | 81.4377
0.83467 | 162.9741 | 64.081 | 106.2437 | 18.5593 | 133.406 | 81.487
0.83488 | 163.147 | 63.91 | 106.4723 | 18.5751 | 133.6635 | 81.5735
0.83503 | 163.2211 | 64.097 | 106.31 | 18.5808 | 133.5135 | 81.6105
0.83525 | 163.1216 | 64.148 | 106.2259 | 18.564 | 133.4128 | 81.5608
0.83539 | 163.1213 | 64.249 | 106.1248 | 18.5608 | 133.3117 | 81.5607
0.83554 | 163.1706 | 64.165 | 106.2252 | 18.5635 | 133.4203 | 81.5853
0.83546 | 162.824 | 63.917 | 106.3577 | 18.5236 | 133.495 | 81.412
0.8359 | 163.2689 | 64.085 | 106.338 | 18.5672 | 133.5495 | 81.6345
0.83597 | 163.0955 | 64.15 | 106.2152 | 18.5448 | 133.3977 | 81.5477
0.83626 | 163.4416 | 63.997 | 106.4835 | 18.5798 | 133.7238 | 81.7208
0.83641 | 163.3918 | 63.981 | 106.4829 | 18.5706 | 133.7149 | 81.6959
0.83662 | 163.3666 | 64.308 | 106.1475 | 18.5628 | 133.3753 | 81.6833
0.83662 | 163.1933 | 63.996 | 106.4018 | 18.542 | 133.6006 | 81.5966
0.83691 | 163.168 | 64.093 | 106.2963 | 18.5326 | 133.491 | 81.584
0.83691 | 163.0194 | 64.213 | 106.1268 | 18.5148 | 133.2967 | 81.5097
0.83728 | 163.2663 | 64.355 | 106.0671 | 18.5363 | 133.2782 | 81.6332
0.83742 | 163.4394 | 64.073 | 106.4068 | 18.5538 | 133.6467 | 81.7197
0.83764 | 163.439 | 64.366 | 106.1137 | 18.5489 | 133.3535 | 81.7195
0.83771 | 163.1665 | 63.893 | 106.4958 | 18.5148 | 133.6902 | 81.5832
0.83778 | 163.2406 | 64.221 | 106.1925 | 18.522 | 133.3993 | 81.6203
0.838 | 163.3888 | 64.315 | 106.1479 | 18.5349 | 133.3794 | 81.6944
0.83815 | 163.438 | 64.19 | 106.2893 | 18.5376 | 133.529 | 81.719
0.83844 | 163.6108 | 64.079 | 106.4579 | 18.5518 | 133.7264 | 81.8054
0.83858 | 163.4868 | 64.185 | 106.3106 | 18.5338 | 133.5584 | 81.7434
0.83858 | 163.3877 | 64.082 | 106.3806 | 18.5219 | 133.6118 | 81.6938
0.8388 | 163.4368 | 64.04 | 106.4389 | 18.523 | 133.6784 | 81.7184
0.83894 | 163.4365 | 64.17 | 106.3088 | 18.5198 | 133.5483 | 81.7183
0.83909 | 163.3372 | 64.188 | 106.2577 | 18.5047 | 133.4806 | 81.6686
0.83945 | 163.6337 | 64.486 | 106.0586 | 18.5321 | 133.3308 | 81.8168
0.8396 | 163.5591 | 64.34 | 106.1797 | 18.52 | 133.4396 | 81.7796
0.83981 | 163.4844 | 63.946 | 106.5488 | 18.5063 | 133.7962 | 81.7422
0.83981 | 163.4597 | 63.911 | 106.5756 | 18.5033 | 133.8188 | 81.7298
0.84003 | 163.6574 | 63.802 | 106.7505 | 18.5221 | 134.0267 | 81.8287
0.84025 | 163.3845 | 64.172 | 106.2895 | 18.4848 | 133.5203 | 81.6923
0.84039 | 163.8795 | 64.31 | 106.3165 | 18.5405 | 133.6298 | 81.9398
0.84061 | 163.681 | 64.329 | 106.2313 | 18.5121 | 133.5115 | 81.8405
0.84076 | 163.7303 | 64.155 | 106.4218 | 18.5148 | 133.7101 | 81.8651
0.84083 | 163.6806 | 64.173 | 106.3872 | 18.5073 | 133.6673 | 81.8403
0.84105 | 163.7297 | 63.974 | 106.6026 | 18.5083 | 133.8909 | 81.8649
0.84126 | 163.5807 | 64.163 | 106.3639 | 18.4858 | 133.6274 | 81.7904
0.84141 | 163.63 | 64.417 | 106.1263 | 18.4885 | 133.398 | 81.815
0.84155 | 163.6545 | 64.132 | 106.4195 | 18.4882 | 133.6952 | 81.8272
0.84177 | 163.7531 | 64.213 | 106.3714 | 18.4952 | 133.6636 | 81.8766
0.84184 | 163.6292 | 64.184 | 106.3591 | 18.4788 | 133.6306 | 81.8146
0.84199 | 163.5794 | 64.271 | 106.2555 | 18.4698 | 133.5187 | 81.7897
0.84221 | 163.6532 | 64.036 | 106.5151 | 18.4738 | 133.7906 | 81.8266
0.84242 | 163.6776 | 64.226 | 106.3332 | 18.4719 | 133.6128 | 81.8388
0.84242 | 163.6528 | 63.924 | 106.6269 | 18.4689 | 133.9024 | 81.8264
0.84271 | 163.7513 | 63.692 | 106.8918 | 18.4743 | 134.1837 | 81.8757
0.84286 | 163.6272 | 64.035 | 106.5074 | 18.4564 | 133.7786 | 81.8136
0.843 | 163.5774 | 64.185 | 106.3408 | 18.4473 | 133.6037 | 81.7887
0.84315 | 163.6267 | 64.395 | 106.1472 | 18.45 | 133.4183 | 81.8133
0.84329 | 163.7502 | 64.203 | 106.3804 | 18.4614 | 133.6721 | 81.8751
0.84351 | 163.7003 | 64.076 | 106.4908 | 18.4508 | 133.7741 | 81.8501
0.84373 | 163.9475 | 64.094 | 106.5552 | 18.4753 | 133.8798 | 81.9738
0.8438 | 163.6255 | 64.254 | 106.2878 | 18.4355 | 133.5587 | 81.8127
0.84402 | 163.9222 | 64.138 | 106.5027 | 18.4659 | 133.8231 | 81.9611
0.84416 | 163.7486 | 64.124 | 106.4589 | 18.4422 | 133.7503 | 81.8743
0.84438 | 163.872 | 64.136 | 106.488 | 18.4521 | 133.8 | 81.936
0.84453 | 163.9212 | 64.245 | 106.3954 | 18.4547 | 133.7156 | 81.9606
0.84467 | 164.1438 | 64.015 | 106.6996 | 18.4779 | 134.0569 | 82.0719
0.84489 | 163.9701 | 64.02 | 106.6367 | 18.4526 | 133.965 | 81.985
0.84503 | 163.846 | 64.37 | 106.2453 | 18.4348 | 133.553 | 81.923
0.84525 | 163.9694 | 64.345 | 106.3115 | 18.4446 | 133.6397 | 81.9847
0.84532 | 163.8207 | 64.353 | 106.2539 | 18.4254 | 133.5573 | 81.9103
0.84547 | 164.0185 | 64.174 | 106.4988 | 18.4457 | 133.8352 | 82.0092
0.84576 | 164.1665 | 64.345 | 106.3772 | 18.4568 | 133.7383 | 82.0833
0.8459 | 164.0424 | 64.264 | 106.4168 | 18.439 | 133.7572 | 82.0212
0.84598 | 164.1166 | 64.164 | 106.5415 | 18.4462 | 133.8943 | 82.0583
0.84619 | 163.7695 | 64.202 | 106.3878 | 18.4004 | 133.6828 | 81.8848
0.84634 | 164.1407 | 64.181 | 106.5326 | 18.4411 | 133.8893 | 82.0703
0.84648 | 164.0661 | 64.029 | 106.6597 | 18.4292 | 134.004 | 82.033
0.84656 | 163.9421 | 64.002 | 106.6454 | 18.413 | 133.9691 | 81.9711
0.84692 | 164.3872 | 64.099 | 106.6967 | 18.4576 | 134.0946 | 82.1936
0.84699 | 164.0651 | 64.073 | 106.6154 | 18.418 | 133.9596 | 82.0326
0.84721 | 164.1885 | 64.293 | 106.4365 | 18.4279 | 133.8013 | 82.0943
0.84735 | 164.1387 | 64.145 | 106.5679 | 18.4188 | 133.9244 | 82.0694
0.8475 | 164.1137 | 64.242 | 106.4626 | 18.4127 | 133.8148 | 82.0568
0.84757 | 164.064 | 64.227 | 106.461 | 18.4053 | 133.805 | 82.032
0.84786 | 164.3854 | 63.944 | 106.8511 | 18.4369 | 134.2487 | 82.1927
0.84801 | 164.3356 | 64.126 | 106.6525 | 18.4279 | 134.0418 | 82.1678
0.84815 | 164.2363 | 64.051 | 106.6944 | 18.413 | 134.0671 | 82.1181
0.84837 | 164.0625 | 64.462 | 106.2255 | 18.3878 | 133.5693 | 82.0313
0.84851 | 164.087 | 64.322 | 106.3737 | 18.3876 | 133.7215 | 82.0435
0.8488 | 164.2598 | 64.172 | 106.5813 | 18.4016 | 133.9579 | 82.1299
0.84895 | 164.2595 | 64.171 | 106.5822 | 18.3985 | 133.9588 | 82.1298
0.84909 | 164.4573 | 64.291 | 106.5281 | 18.4186 | 133.9377 | 82.2287
0.84909 | 164.2345 | 64.066 | 106.6788 | 18.3924 | 134.0512 | 82.1172
0.84938 | 164.432 | 64.066 | 106.7447 | 18.4093 | 134.15 | 82.216
0.84945 | 164.4071 | 64.312 | 106.4904 | 18.4048 | 133.8916 | 82.2036
0.84974 | 164.258 | 63.969 | 106.7837 | 18.381 | 134.16 | 82.129
0.84989 | 164.431 | 64.156 | 106.6543 | 18.3982 | 134.0595 | 82.2155
0.85011 | 164.3068 | 64.21 | 106.5589 | 18.3789 | 133.9434 | 82.1534
0.85018 | 164.4553 | 64.234 | 106.5844 | 18.3948 | 133.9936 | 82.2276
0.8504 | 164.331 | 64.379 | 106.398 | 18.3755 | 133.7865 | 82.1655
0.85054 | 164.3308 | 64.3 | 106.4769 | 18.3723 | 133.8654 | 82.1654
0.85054 | 164.207 | 64.306 | 106.4297 | 18.3578 | 133.7975 | 82.1035
0.8509 | 164.6024 | 64.127 | 106.7405 | 18.3964 | 134.1742 | 82.3012
0.85112 | 164.3297 | 64.225 | 106.5516 | 18.3597 | 133.9398 | 82.1648
0.85119 | 164.2552 | 64.299 | 106.4527 | 18.3494 | 133.8286 | 82.1276
0.85127 | 164.1808 | 64.252 | 106.4749 | 18.3391 | 133.8384 | 82.0904
0.85148 | 164.2547 | 64.175 | 106.5766 | 18.3431 | 133.9523 | 82.1273
0.8517 | 164.6009 | 64.072 | 106.795 | 18.379 | 134.2285 | 82.3005
0.85185 | 164.6997 | 63.929 | 106.9709 | 18.3875 | 134.4208 | 82.3498
0.85214 | 164.7734 | 64.443 | 106.4815 | 18.3899 | 133.9437 | 82.3867
0.85228 | 164.7731 | 64.135 | 106.7894 | 18.3867 | 134.2516 | 82.3866
0.85235 | 164.4016 | 63.994 | 106.8065 | 18.3416 | 134.2068 | 82.2008
0.85257 | 164.624 | 63.982 | 106.8927 | 18.363 | 134.33 | 82.312
0.85272 | 164.599 | 64.236 | 106.6303 | 18.3569 | 134.0635 | 82.2995
0.85293 | 164.6729 | 64.342 | 106.549 | 18.3609 | 133.9944 | 82.3364
0.85301 | 164.7718 | 63.907 | 107.0169 | 18.3709 | 134.4789 | 82.3859
0.8533 | 164.8207 | 64.33 | 106.6102 | 18.3704 | 134.0804 | 82.4104
0.85337 | 164.7711 | 64.217 | 106.7067 | 18.3631 | 134.1685 | 82.3855
0.85344 | 164.5976 | 64.512 | 106.3539 | 18.3412 | 133.7868 | 82.2988
0.85373 | 164.6466 | 64.333 | 106.5492 | 18.3407 | 133.9903 | 82.3233
0.85395 | 164.869 | 64.074 | 106.8823 | 18.362 | 134.3605 | 82.4345
0.85409 | 165.0173 | 64.343 | 106.6628 | 18.3763 | 134.1656 | 82.5086
0.85431 | 164.794 | 64.013 | 106.9183 | 18.3455 | 134.384 | 82.397
0.85431 | 164.596 | 64.335 | 106.5303 | 18.3223 | 133.963 | 82.298
0.85453 | 164.7936 | 63.955 | 106.9762 | 18.3408 | 134.4418 | 82.3968
0.85475 | 164.9418 | 64.263 | 106.7176 | 18.3534 | 134.2079 | 82.4709
0.85475 | 164.7684 | 64.222 | 106.7008 | 18.3332 | 134.1622 | 82.3842
0.85511 | 164.743 | 64.096 | 106.8183 | 18.3224 | 134.2755 | 82.3715
0.85525 | 164.916 | 64.158 | 106.814 | 18.3395 | 134.3 | 82.458
0.85525 | 164.8665 | 64.3 | 106.6555 | 18.3337 | 134.1333 | 82.4333
0.85547 | 164.7175 | 64.248 | 106.6578 | 18.3117 | 134.1108 | 82.3588
0.85562 | 164.8658 | 64.206 | 106.7493 | 18.3259 | 134.2269 | 82.4329
0.85591 | 164.8653 | 64.45 | 106.5051 | 18.3196 | 133.9826 | 82.4326
0.85612 | 164.8649 | 64.394 | 106.561 | 18.3149 | 134.0384 | 82.4324
0.85627 | 164.9636 | 64.277 | 106.7109 | 18.3233 | 134.2048 | 82.4818
0.85649 | 165.0375 | 64.199 | 106.8135 | 18.3273 | 134.3197 | 82.5187
0.85649 | 164.988 | 64.262 | 106.734 | 18.3215 | 134.232 | 82.494
0.8567 | 165.0371 | 64.384 | 106.6284 | 18.3226 | 134.1345 | 82.5185
0.85685 | 164.8635 | 64.686 | 106.2685 | 18.2993 | 133.7457 | 82.4317
0.85707 | 164.9621 | 64.388 | 106.5994 | 18.3061 | 134.0931 | 82.4811
0.85728 | 164.8874 | 64.34 | 106.6225 | 18.2928 | 134.1037 | 82.4437
0.85743 | 165.11 | 64.252 | 106.7847 | 18.3156 | 134.303 | 82.555
0.8575 | 165.0108 | 64.171 | 106.8326 | 18.3025 | 134.3344 | 82.5054
0.85772 | 164.8618 | 64.246 | 106.7079 | 18.2805 | 134.1849 | 82.4309
0.85779 | 164.8617 | 64.153 | 106.8009 | 18.2789 | 134.2778 | 82.4308
0.85808 | 164.9354 | 64.319 | 106.6595 | 18.2814 | 134.1487 | 82.4677
0.8583 | 165.034 | 64.23 | 106.7813 | 18.2882 | 134.287 | 82.517
0.85844 | 165.1823 | 64.602 | 106.4588 | 18.3024 | 133.9892 | 82.5912
0.85852 | 164.8851 | 64.342 | 106.6197 | 18.2662 | 134.1005 | 82.4425
0.85866 | 164.9095 | 64.366 | 106.6038 | 18.266 | 134.0888 | 82.4548
0.85888 | 165.0082 | 64.438 | 106.5647 | 18.2729 | 134.0661 | 82.5041
0.8591 | 164.9582 | 64.568 | 106.4181 | 18.2624 | 133.9111 | 82.4791
0.85924 | 165.1313 | 64.262 | 106.7818 | 18.2795 | 134.3036 | 82.5656
0.85946 | 165.0318 | 64.681 | 106.3296 | 18.2633 | 133.8349 | 82.5159
0.85946 | 164.8833 | 64.412 | 106.5491 | 18.246 | 134.0296 | 82.4416
0.85968 | 164.7591 | 64.167 | 106.7527 | 18.2269 | 134.2125 | 82.3795
0.85989 | 164.8824 | 64.314 | 106.6468 | 18.2367 | 134.1272 | 82.4412
0.86011 | 165.1048 | 64.227 | 106.8079 | 18.2579 | 134.3254 | 82.5524
0.86018 | 165.1542 | 64.395 | 106.6564 | 18.2621 | 134.1821 | 82.5771
0.8604 | 165.03 | 64.174 | 106.836 | 18.2431 | 134.341 | 82.515
0.86062 | 165.0791 | 64.216 | 106.8104 | 18.2442 | 134.3236 | 82.5396
0.86062 | 165.2029 | 64.194 | 106.8736 | 18.2585 | 134.4075 | 82.6015
0.86091 | 164.8557 | 64.254 | 106.6979 | 18.2121 | 134.1739 | 82.4279
0.86105 | 164.9545 | 64.424 | 106.5608 | 18.2205 | 134.0533 | 82.4773
0.86127 | 164.8303 | 64.376 | 106.5674 | 18.2014 | 134.0391 | 82.4151
0.86142 | 164.9291 | 64.272 | 106.7044 | 18.2098 | 134.1925 | 82.4645
0.86163 | 165.1762 | 64.423 | 106.6357 | 18.2339 | 134.1651 | 82.5881
0.86171 | 164.7057 | 64.391 | 106.5109 | 18.1778 | 133.9618 | 82.3528
0.86178 | 165.0522 | 64.315 | 106.7024 | 18.2165 | 134.2111 | 82.5261
0.86207 | 164.9773 | 64.097 | 106.8954 | 18.2017 | 134.3917 | 82.4887
0.86229 | 165.2245 | 64.401 | 106.6738 | 18.2257 | 134.2112 | 82.6122
0.86243 | 164.9519 | 64.391 | 106.593 | 18.1911 | 134.0849 | 82.4759
0.86258 | 164.9021 | 64.52 | 106.4474 | 18.1822 | 133.931 | 82.451
0.86272 | 164.8028 | 64.237 | 106.6973 | 18.1677 | 134.1644 | 82.4014
0.86287 | 164.753 | 64.399 | 106.5187 | 18.1588 | 133.9775 | 82.3765
0.86308 | 164.5793 | 64.35 | 106.5098 | 18.1341 | 133.9396 | 82.2896
0.86316 | 164.8515 | 64.028 | 106.9225 | 18.1642 | 134.3977 | 82.4257
0.86345 | 164.8757 | 64.111 | 106.8476 | 18.1609 | 134.3268 | 82.4378
0.86359 | 164.5783 | 64.289 | 106.5704 | 18.1234 | 134.0002 | 82.2892
0.86366 | 164.702 | 64.232 | 106.6687 | 18.1362 | 134.119 | 82.351
0.86381 | 164.875 | 64.244 | 106.7143 | 18.1532 | 134.1935 | 82.4375
0.86395 | 164.8004 | 64.338 | 106.5955 | 18.1415 | 134.0622 | 82.4002
0.86424 | 164.478 | 64.102 | 106.724 | 18.0981 | 134.137 | 82.239
0.86446 | 164.8242 | 64.281 | 106.6604 | 18.1336 | 134.1311 | 82.4121
0.86461 | 164.5764 | 64.165 | 106.6938 | 18.1019 | 134.1232 | 82.2882
0.86475 | 164.8237 | 63.987 | 106.9542 | 18.1274 | 134.4248 | 82.4118
0.8649 | 164.8729 | 64.161 | 106.7966 | 18.1301 | 134.2755 | 82.4365
0.86504 | 164.6003 | 64.448 | 106.4188 | 18.0955 | 133.8522 | 82.3002
0.86526 | 164.7979 | 64.639 | 106.2936 | 18.1138 | 133.76 | 82.399
0.86533 | 164.8226 | 64.359 | 106.5819 | 18.1152 | 134.0523 | 82.4113
0.86562 | 164.5992 | 63.987 | 106.8794 | 18.0833 | 134.3126 | 82.2996
0.86577 | 164.8465 | 64.234 | 106.7148 | 18.1088 | 134.1892 | 82.4232
0.86584 | 164.9949 | 64.19 | 106.8083 | 18.1244 | 134.3074 | 82.4974
0.86606 | 164.8955 | 64.364 | 106.6012 | 18.1084 | 134.0837 | 82.4477
0.86627 | 165.3159 | 64.371 | 106.7343 | 18.1524 | 134.287 | 82.658
0.86642 | 165.1176 | 64.49 | 106.5492 | 18.1265 | 134.0688 | 82.5588
0.86656 | 165.4144 | 64.301 | 106.8371 | 18.1577 | 134.4062 | 82.7072
0.86678 | 165.2407 | 64.339 | 106.7412 | 18.1331 | 134.2813 | 82.6203
0.86678 | 165.0179 | 64.543 | 106.463 | 18.1074 | 133.9659 | 82.5089
0.867 | 165.3888 | 64.202 | 106.9276 | 18.1456 | 134.4924 | 82.6944
0.86722 | 165.3884 | 64.257 | 106.8725 | 18.141 | 134.4372 | 82.6942
0.86743 | 165.5117 | 64.177 | 106.9936 | 18.1507 | 134.5789 | 82.7559
0.86758 | 165.6352 | 64.182 | 107.0297 | 18.1619 | 134.6356 | 82.8176
0.86772 | 165.5607 | 64.239 | 106.9479 | 18.1503 | 134.5413 | 82.7804
0.8678 | 165.5853 | 64.242 | 106.9531 | 18.1516 | 134.5507 | 82.7927
0.86801 | 165.5601 | 64.106 | 107.0807 | 18.1441 | 134.6741 | 82.7801
0.86823 | 165.6588 | 64.328 | 106.8916 | 18.151 | 134.5014 | 82.8294
0.86838 | 165.6832 | 64.357 | 106.8707 | 18.1508 | 134.4846 | 82.8416
0.86859 | 165.7571 | 64.163 | 107.0894 | 18.1547 | 134.7155 | 82.8785
0.86881 | 165.5834 | 64.464 | 106.7305 | 18.1302 | 134.3277 | 82.7917
0.86896 | 165.6821 | 64.085 | 107.1424 | 18.1385 | 134.7561 | 82.8411
0.86903 | 165.583 | 64.203 | 106.9913 | 18.1256 | 134.5885 | 82.7915
0.86925 | 165.9539 | 64.099 | 107.219 | 18.1637 | 134.8779 | 82.9769
0.86925 | 165.6321 | 64.278 | 106.9327 | 18.1267 | 134.538 | 82.816
0.86954 | 166.0028 | 64.276 | 107.0583 | 18.1633 | 134.7254 | 83.0014
0.86975 | 165.7549 | 64.212 | 107.0396 | 18.1302 | 134.6654 | 82.8774
0.8699 | 165.9031 | 64.359 | 106.942 | 18.1443 | 134.5926 | 82.9516
0.87004 | 165.8038 | 64.258 | 107.0099 | 18.1298 | 134.6439 | 82.9019
0.87012 | 165.8284 | 64.165 | 107.1111 | 18.1311 | 134.7492 | 82.9142
0.87041 | 166.125 | 64.446 | 106.929 | 18.1592 | 134.6165 | 83.0625
0.87062 | 166.0503 | 64.297 | 107.0531 | 18.1461 | 134.7281 | 83.0251
0.87077 | 166.1243 | 64.307 | 107.0678 | 18.1515 | 134.7551 | 83.0621
0.87099 | 166.0991 | 64.583 | 106.7834 | 18.1441 | 134.4665 | 83.0495
0.87099 | 165.8763 | 64.474 | 106.8181 | 18.1185 | 134.4641 | 82.9381
0.87113 | 166.0988 | 64.194 | 107.1723 | 18.1411 | 134.8554 | 83.0494
0.87142 | 166.3458 | 63.968 | 107.4806 | 18.1634 | 135.2049 | 83.1729
0.87157 | 166.3703 | 64.257 | 107.1998 | 18.1631 | 134.9281 | 83.1851
0.87178 | 166.4194 | 64.449 | 107.0241 | 18.1642 | 134.7607 | 83.2097
0.87193 | 166.4686 | 64.493 | 106.9965 | 18.1669 | 134.7413 | 83.2343
0.87193 | 166.0973 | 63.937 | 107.4288 | 18.1243 | 135.1116 | 83.0486
0.87222 | 166.1215 | 64.182 | 107.1918 | 18.121 | 134.8787 | 83.0607
0.87236 | 166.2945 | 64.362 | 107.0695 | 18.1379 | 134.7852 | 83.1472
0.87258 | 166.6654 | 64.584 | 106.9711 | 18.1758 | 134.7487 | 83.3327
0.87273 | 166.4176 | 64.468 | 107.0045 | 18.1444 | 134.7408 | 83.2088
0.87294 | 166.1448 | 64.301 | 107.0806 | 18.1087 | 134.7714 | 83.0724
0.87309 | 166.3674 | 64.359 | 107.0968 | 18.1311 | 134.8247 | 83.1837
0.87316 | 166.0454 | 64.439 | 106.9095 | 18.0928 | 134.5837 | 83.0227
0.87331 | 166.5402 | 64.134 | 107.3794 | 18.1464 | 135.1361 | 83.2701
0.87352 | 166.2675 | 64.506 | 106.9165 | 18.1107 | 134.6278 | 83.1338
0.87367 | 166.4405 | 64.561 | 106.9192 | 18.1275 | 134.6593 | 83.2203
0.87396 | 166.5885 | 64.38 | 107.1495 | 18.1384 | 134.9142 | 83.2942
0.87403 | 166.4893 | 63.885 | 107.6114 | 18.1255 | 135.3597 | 83.2447
0.8741 | 166.2416 | 64.07 | 107.3439 | 18.0957 | 135.0508 | 83.1208
0.87439 | 166.5134 | 64.22 | 107.2845 | 18.1208 | 135.0367 | 83.2567
0.87454 | 166.5874 | 64.133 | 107.3961 | 18.1262 | 135.1607 | 83.2937
0.87476 | 166.1909 | 64.327 | 107.07 | 18.0764 | 134.7684 | 83.0954
0.87497 | 166.5618 | 64.255 | 107.2656 | 18.1143 | 135.0259 | 83.2809
0.87512 | 166.7595 | 64.377 | 107.2095 | 18.1339 | 135.0028 | 83.3798
0.87519 | 166.4871 | 64.482 | 107.0137 | 18.1013 | 134.7615 | 83.2435
0.87534 | 166.5611 | 64.205 | 107.3154 | 18.1067 | 135.0755 | 83.2805
0.87548 | 166.8083 | 64.392 | 107.2108 | 18.132 | 135.0122 | 83.4042
0.87577 | 166.6593 | 64.435 | 107.1181 | 18.1089 | 134.8946 | 83.3296
0.87592 | 166.4857 | 64.395 | 107.1002 | 18.0861 | 134.8479 | 83.2429
0.87606 | 166.5349 | 64.505 | 107.0066 | 18.0888 | 134.7625 | 83.2675
0.87613 | 166.4358 | 64.408 | 107.0706 | 18.0759 | 134.8099 | 83.2179
0.87635 | 166.5591 | 64.422 | 107.0977 | 18.0855 | 134.8576 | 83.2796
0.8765 | 166.7074 | 64.298 | 107.2711 | 18.0994 | 135.0557 | 83.3537
0.87679 | 166.8801 | 64.366 | 107.2607 | 18.1132 | 135.074 | 83.44
0.87693 | 166.9046 | 64.301 | 107.3339 | 18.113 | 135.1513 | 83.4523
0.87708 | 166.6568 | 64.505 | 107.0473 | 18.0817 | 134.8234 | 83.3284
0.87729 | 166.8049 | 64.505 | 107.0966 | 18.0941 | 134.8974 | 83.4024
0.87722 | 166.7307 | 64.38 | 107.1969 | 18.0872 | 134.9854 | 83.3654
0.87751 | 166.5817 | 64.419 | 107.1082 | 18.0642 | 134.8718 | 83.2908
0.87773 | 166.606 | 64.389 | 107.1463 | 18.0625 | 134.914 | 83.303
0.87795 | 166.8779 | 64.303 | 107.323 | 18.089 | 135.1359 | 83.4389
0.87809 | 166.8033 | 64.13 | 107.4711 | 18.0775 | 135.2717 | 83.4017
0.87831 | 166.8029 | 64.291 | 107.31 | 18.073 | 135.1105 | 83.4015
0.87838 | 166.679 | 64.173 | 107.3867 | 18.0574 | 135.1665 | 83.3395
0.8786 | 166.8023 | 63.907 | 107.6938 | 18.0669 | 135.4942 | 83.4012
0.87874 | 167.0496 | 64.396 | 107.2872 | 18.0921 | 135.1288 | 83.5248
0.87882 | 166.8019 | 64.455 | 107.1456 | 18.0624 | 134.946 | 83.401
0.87911 | 166.9746 | 64.408 | 107.2502 | 18.0761 | 135.0793 | 83.4873
0.87925 | 166.8753 | 64.108 | 107.5171 | 18.0618 | 135.3297 | 83.4377
0.87932 | 166.8505 | 64.243 | 107.3738 | 18.0575 | 135.1822 | 83.4252
0.87954 | 167.0728 | 64.001 | 107.6899 | 18.0783 | 135.5354 | 83.5364
0.87976 | 166.9239 | 64.41 | 107.2313 | 18.0569 | 135.0519 | 83.4619
0.87976 | 166.5031 | 64.388 | 107.113 | 18.0091 | 134.8635 | 83.2515
0.88012 | 167.1212 | 64.018 | 107.6891 | 18.0719 | 135.5426 | 83.5606
0.88027 | 166.9229 | 64.288 | 107.353 | 18.0464 | 135.1735 | 83.4615
0.88027 | 166.8981 | 64.451 | 107.1817 | 18.0436 | 134.9981 | 83.4491
0.88056 | 167.0214 | 64.224 | 107.4498 | 18.0517 | 135.2867 | 83.5107
0.88077 | 167.0209 | 64.278 | 107.3956 | 18.0472 | 135.2325 | 83.5105
0.88092 | 167.0702 | 64.322 | 107.3681 | 18.0498 | 135.2131 | 83.5351
0.88092 | 166.9959 | 64.471 | 107.1943 | 18.0413 | 135.027 | 83.498
0.88128 | 167.02 | 64.458 | 107.2153 | 18.0366 | 135.052 | 83.51
0.88143 | 167.0692 | 64.426 | 107.2637 | 18.0393 | 135.1086 | 83.5346
0.8815 | 167.2918 | 64.127 | 107.6369 | 18.063 | 135.5189 | 83.6459
0.88172 | 167.2171 | 64.277 | 107.462 | 18.0501 | 135.3316 | 83.6086
0.88193 | 167.192 | 64.234 | 107.4967 | 18.0428 | 135.362 | 83.596
0.88201 | 167.2413 | 64.25 | 107.4971 | 18.0469 | 135.3707 | 83.6207
0.8823 | 167.2903 | 64.228 | 107.5354 | 18.0465 | 135.4171 | 83.6451
0.88244 | 167.191 | 64.392 | 107.3383 | 18.0323 | 135.2035 | 83.5955
0.88259 | 167.0917 | 64.408 | 107.2892 | 18.0181 | 135.1379 | 83.5459
0.88266 | 167.1906 | 64.331 | 107.3992 | 18.0278 | 135.2643 | 83.5953
0.88288 | 167.2892 | 64.368 | 107.3951 | 18.0346 | 135.2766 | 83.6446
0.88309 | 167.3135 | 64.462 | 107.3092 | 18.0329 | 135.1947 | 83.6567
0.88324 | 167.2637 | 64.379 | 107.3756 | 18.0243 | 135.2529 | 83.6319
0.88346 | 167.3375 | 64.34 | 107.4392 | 18.0282 | 135.3288 | 83.6688
0.88338 | 167.0654 | 64.206 | 107.4825 | 17.9989 | 135.3267 | 83.5327
0.88367 | 167.0649 | 64.154 | 107.5343 | 17.9929 | 135.3784 | 83.5324
0.88389 | 167.411 | 64.201 | 107.6027 | 18.0276 | 135.5045 | 83.7055
0.88411 | 167.5343 | 64.392 | 107.4528 | 18.0371 | 135.3752 | 83.7672
0.88425 | 167.4598 | 64.145 | 107.6749 | 18.0258 | 135.5849 | 83.7299
0.8844 | 167.2615 | 64.205 | 107.5488 | 18.0004 | 135.4257 | 83.6307
0.88454 | 167.385 | 64.186 | 107.609 | 18.0114 | 135.5065 | 83.6925
0.88476 | 167.4093 | 64.276 | 107.5271 | 18.0097 | 135.4286 | 83.7046
0.88491 | 167.2852 | 64.208 | 107.5537 | 17.9927 | 135.4346 | 83.6426
0.88498 | 167.5079 | 63.863 | 107.973 | 18.0164 | 135.8909 | 83.7539
0.8852 | 167.5075 | 64.108 | 107.7278 | 18.012 | 135.6457 | 83.7537
0.88534 | 167.4577 | 64.413 | 107.4062 | 18.0034 | 135.3158 | 83.7288
0.88563 | 167.8779 | 64.093 | 107.8663 | 18.0449 | 135.8459 | 83.9389
0.8857 | 167.853 | 64.083 | 107.868 | 18.0406 | 135.8435 | 83.9265
0.88592 | 167.5308 | 64.416 | 107.4276 | 17.9998 | 135.3494 | 83.7654
0.88607 | 167.5305 | 64.261 | 107.5825 | 17.9969 | 135.5043 | 83.7653
0.88621 | 167.6788 | 64.361 | 107.5319 | 18.0107 | 135.4784 | 83.8394
0.88643 | 167.6783 | 64.264 | 107.6288 | 18.0062 | 135.5752 | 83.8392
0.88665 | 167.8264 | 64.05 | 107.8921 | 18.0185 | 135.8632 | 83.9132
0.88672 | 167.4055 | 64.48 | 107.3218 | 17.9695 | 135.2228 | 83.7028
0.88686 | 167.6527 | 64.527 | 107.3572 | 17.9945 | 135.2994 | 83.8264
0.88708 | 167.7266 | 64.043 | 107.8659 | 17.9984 | 135.8203 | 83.8633
0.8873 | 167.8747 | 64.339 | 107.6192 | 18.0107 | 135.5983 | 83.9373
0.88737 | 167.7755 | 64.105 | 107.8202 | 17.998 | 135.7828 | 83.8878
0.88752 | 167.8 | 64.21 | 107.7233 | 17.9978 | 135.69 | 83.9
0.88773 | 167.7253 | 63.965 | 107.9434 | 17.985 | 135.8977 | 83.8627
0.88788 | 167.7498 | 63.828 | 108.0886 | 17.9848 | 136.0469 | 83.8749
0.8881 | 167.9721 | 64.181 | 107.8097 | 18.0055 | 135.8051 | 83.9861
0.88824 | 167.9471 | 64.029 | 107.9534 | 17.9997 | 135.9445 | 83.9735
0.88846 | 167.8477 | 64.109 | 107.8402 | 17.9841 | 135.8148 | 83.9238
0.88853 | 167.9465 | 64.442 | 107.5402 | 17.9938 | 135.5313 | 83.9733
0.88868 | 167.8967 | 64.121 | 107.8446 | 17.9852 | 135.8274 | 83.9484
0.88889 | 167.7973 | 64.289 | 107.6434 | 17.9696 | 135.6097 | 83.8987
0.88904 | 167.8713 | 64.1 | 107.8571 | 17.975 | 135.8356 | 83.9356
0.88926 | 167.9204 | 64.514 | 107.4595 | 17.9762 | 135.4462 | 83.9602
0.8894 | 167.8953 | 64.378 | 107.5871 | 17.9704 | 135.5697 | 83.9477
0.88955 | 167.9198 | 64.279 | 107.6943 | 17.9702 | 135.6809 | 83.9599
0.88969 | 168.068 | 64.163 | 107.8597 | 17.984 | 135.871 | 84.034
0.88991 | 168.0429 | 64.199 | 107.8153 | 17.9767 | 135.8224 | 84.0214
0.89005 | 168.1168 | 63.963 | 108.0759 | 17.9821 | 136.0954 | 84.0584
0.89027 | 167.8689 | 64.289 | 107.6673 | 17.9499 | 135.6455 | 83.9345
0.89042 | 167.9429 | 64.102 | 107.879 | 17.9553 | 135.8694 | 83.9714
0.89063 | 168.091 | 64.232 | 107.7983 | 17.9675 | 135.8135 | 84.0455
0.89078 | 168.0412 | 64.247 | 107.7667 | 17.959 | 135.7736 | 84.0206
0.89078 | 167.9669 | 64.174 | 107.815 | 17.9507 | 135.8095 | 83.9835
0.89107 | 168.2386 | 64.214 | 107.8655 | 17.9753 | 135.9053 | 84.1193
0.89129 | 168.3372 | 64.247 | 107.8654 | 17.982 | 135.9216 | 84.1686
0.89143 | 168.2379 | 64.149 | 107.9303 | 17.9679 | 135.97 | 84.119
0.89158 | 168.2376 | 63.765 | 108.3142 | 17.965 | 136.3538 | 84.1188
0.89179 | 168.2372 | 64.187 | 107.8921 | 17.9605 | 135.9316 | 84.1186
0.89179 | 168.064 | 64.028 | 107.9933 | 17.9411 | 136.004 | 84.032
0.89201 | 168.1625 | 64.178 | 107.8762 | 17.9478 | 135.9033 | 84.0813
0.89223 | 168.2611 | 64.079 | 108.008 | 17.9545 | 136.0516 | 84.1306
0.89245 | 168.3845 | 64.089 | 108.0392 | 17.9639 | 136.1032 | 84.1922
0.89259 | 168.3842 | 64.196 | 107.9321 | 17.961 | 135.9961 | 84.1921
0.89281 | 168.3838 | 64.16 | 107.9679 | 17.9565 | 136.0319 | 84.1919
0.89288 | 168.1114 | 64.171 | 107.8661 | 17.9246 | 135.8847 | 84.0557
0.89303 | 168.2101 | 64.33 | 107.74 | 17.9327 | 135.775 | 84.105
0.89324 | 168.3829 | 64.33 | 107.7976 | 17.9477 | 135.8615 | 84.1915
0.89346 | 168.1845 | 64.177 | 107.8845 | 17.9211 | 135.9152 | 84.0922
0.89346 | 168.2092 | 64.226 | 107.8437 | 17.9239 | 135.8786 | 84.1046
0.89368 | 168.3573 | 64.159 | 107.9601 | 17.9361 | 136.0197 | 84.1787
0.89397 | 168.431 | 64.013 | 108.1307 | 17.9385 | 136.2025 | 84.2155
0.89404 | 168.4061 | 64.191 | 107.9444 | 17.9343 | 136.0121 | 84.2031
0.89426 | 168.4304 | 63.941 | 108.2025 | 17.9326 | 136.2742 | 84.2152
0.8944 | 168.3064 | 63.98 | 108.1221 | 17.9159 | 136.1732 | 84.1532
0.89455 | 168.3804 | 64.315 | 107.8118 | 17.9212 | 135.8752 | 84.1902
0.89477 | 168.2562 | 64.095 | 107.9904 | 17.903 | 136.0331 | 84.1281
0.89491 | 168.3797 | 63.933 | 108.1936 | 17.9139 | 136.2568 | 84.1898
0.89506 | 168.2061 | 64.133 | 107.9357 | 17.8916 | 135.9701 | 84.1031
0.89513 | 168.3792 | 63.842 | 108.2844 | 17.9095 | 136.3476 | 84.1896
0.89542 | 168.5519 | 64.086 | 108.098 | 17.923 | 136.19 | 84.276
0.89556 | 168.4527 | 64.149 | 108.0019 | 17.909 | 136.0773 | 84.2263
0.89578 | 168.3532 | 64.194 | 107.9237 | 17.8935 | 135.9826 | 84.1766
0.89585 | 168.4768 | 64.028 | 108.1309 | 17.9059 | 136.2104 | 84.2384
0.89585 | 168.2788 | 63.68 | 108.4129 | 17.8838 | 136.4594 | 84.1394
0.89622 | 168.4266 | 64.408 | 107.7342 | 17.893 | 135.8053 | 84.2133
0.89643 | 168.7232 | 63.949 | 108.2921 | 17.9218 | 136.4126 | 84.3616
0.89658 | 168.8219 | 64.237 | 108.037 | 17.9299 | 136.174 | 84.411
0.89672 | 168.5494 | 64.226 | 107.9571 | 17.8966 | 136.0487 | 84.2747
0.89687 | 168.6481 | 64.045 | 108.171 | 17.9047 | 136.2791 | 84.3241
0.89694 | 168.5242 | 64.27 | 107.9047 | 17.8895 | 135.9921 | 84.2621
0.89716 | 168.4743 | 63.889 | 108.2691 | 17.8796 | 136.3482 | 84.2372
0.89745 | 168.5727 | 64.202 | 107.9889 | 17.8848 | 136.0844 | 84.2864
0.89752 | 168.6468 | 63.969 | 108.2466 | 17.8916 | 136.3544 | 84.3234
0.89774 | 168.3742 | 63.929 | 108.1957 | 17.8569 | 136.2581 | 84.1871
0.89796 | 168.8687 | 63.944 | 108.3456 | 17.9076 | 136.4904 | 84.4344
0.89817 | 168.6208 | 64.142 | 108.0649 | 17.8757 | 136.1684 | 84.3104
0.89825 | 168.5217 | 63.898 | 108.2759 | 17.8632 | 136.3628 | 84.2608
0.89839 | 168.7194 | 64.171 | 108.0688 | 17.8823 | 136.1887 | 84.3597
0.89861 | 168.62 | 63.928 | 108.2787 | 17.8669 | 136.382 | 84.31
0.89868 | 168.5951 | 64.029 | 108.1694 | 17.8627 | 136.2685 | 84.2975
0.89897 | 168.743 | 63.88 | 108.3677 | 17.8734 | 136.4915 | 84.3715
0.89912 | 168.7427 | 63.841 | 108.4066 | 17.8705 | 136.5304 | 84.3714
0.89926 | 168.6682 | 63.791 | 108.4317 | 17.8593 | 136.5431 | 84.3341
0.89941 | 168.6184 | 64.102 | 108.1041 | 17.8509 | 136.2072 | 84.3092
0.89962 | 168.8655 | 63.738 | 108.5505 | 17.8741 | 136.6947 | 84.4327
0.89977 | 168.89 | 64.036 | 108.2607 | 17.8739 | 136.409 | 84.445
0.89984 | 168.6671 | 64.147 | 108.0754 | 17.8477 | 136.1865 | 84.3335
0.90006 | 168.7657 | 63.97 | 108.2852 | 17.8543 | 136.4128 | 84.3828
0.9002 | 168.6664 | 64.14 | 108.0821 | 17.8404 | 136.1932 | 84.3332
0.90042 | 168.9382 | 64.383 | 107.9297 | 17.8663 | 136.0861 | 84.4691
0.90057 | 168.8637 | 63.791 | 108.4969 | 17.8551 | 136.6408 | 84.4318
0.90071 | 168.8881 | 63.98 | 108.316 | 17.855 | 136.4641 | 84.4441
0.90086 | 168.8631 | 64.27 | 108.0177 | 17.8493 | 136.1615 | 84.4315
0.90115 | 169.1843 | 64.403 | 107.9918 | 17.8792 | 136.1891 | 84.5921
0.90122 | 168.9861 | 64.286 | 108.0427 | 17.8558 | 136.2071 | 84.4931
0.90144 | 168.7382 | 64.059 | 108.1871 | 17.824 | 136.3101 | 84.3691
0.90151 | 168.9608 | 64.05 | 108.2703 | 17.8473 | 136.4304 | 84.4804
0.90173 | 169.1336 | 63.965 | 108.4129 | 17.8621 | 136.6018 | 84.5668
0.90194 | 168.6877 | 64.19 | 108.0392 | 17.8084 | 136.1539 | 84.3439
0.90216 | 168.9843 | 64.109 | 108.2191 | 17.837 | 136.3831 | 84.4921
0.90231 | 169.1077 | 63.869 | 108.5002 | 17.8478 | 136.6849 | 84.5539
0.90238 | 169.1571 | 63.996 | 108.3897 | 17.8518 | 136.5826 | 84.5786
0.9026 | 168.9587 | 64.345 | 107.9746 | 17.8255 | 136.1343 | 84.4793
0.90274 | 169.0574 | 64.155 | 108.1975 | 17.8336 | 136.3737 | 84.5287
0.90296 | 169.0075 | 64.034 | 108.3018 | 17.8238 | 136.4697 | 84.5037
0.9031 | 169.2299 | 63.893 | 108.517 | 17.8455 | 136.722 | 84.615
0.90325 | 168.9327 | 63.739 | 108.5719 | 17.8098 | 136.7273 | 84.4663
0.90339 | 168.7839 | 64.065 | 108.1963 | 17.7904 | 136.327 | 84.392
0.90361 | 169.1794 | 63.821 | 108.5721 | 17.8299 | 136.7687 | 84.5897
0.90376 | 169.1049 | 63.849 | 108.5193 | 17.8188 | 136.7035 | 84.5525
0.9039 | 169.1046 | 63.901 | 108.4672 | 17.8159 | 136.6513 | 84.5523
0.90405 | 168.9064 | 64.096 | 108.2061 | 17.7911 | 136.3572 | 84.4532
0.90419 | 168.9556 | 63.915 | 108.4035 | 17.7937 | 136.5628 | 84.4778
0.90441 | 168.7324 | 63.857 | 108.3871 | 17.7648 | 136.5092 | 84.3662
0.90455 | 169.1034 | 63.783 | 108.5848 | 17.8029 | 136.7687 | 84.5517
0.90477 | 169.2267 | 63.924 | 108.4849 | 17.8123 | 136.6893 | 84.6133
0.90492 | 169.1769 | 63.728 | 108.6643 | 17.8039 | 136.8605 | 84.5885
0.90506 | 169.3993 | 63.779 | 108.6874 | 17.8257 | 136.9207 | 84.6997
0.90528 | 169.4484 | 63.846 | 108.6368 | 17.8268 | 136.8782 | 84.7242
0.90535 | 169.0276 | 64.18 | 108.1625 | 17.7789 | 136.3338 | 84.5138
0.90557 | 169.0519 | 63.669 | 108.6816 | 17.7773 | 136.8569 | 84.5259
0.90564 | 169.1755 | 63.953 | 108.4388 | 17.7895 | 136.6347 | 84.5877
0.90586 | 169.2988 | 63.901 | 108.5319 | 17.7989 | 136.7484 | 84.6494
0.90615 | 169.2982 | 63.881 | 108.5517 | 17.7931 | 136.7681 | 84.6491
0.90622 | 169.2239 | 63.926 | 108.482 | 17.7835 | 136.6859 | 84.6119
0.90651 | 169.3965 | 64.092 | 108.3735 | 17.7968 | 136.6063 | 84.6983
0.90658 | 168.9757 | 63.926 | 108.3992 | 17.749 | 136.5618 | 84.4878
0.90673 | 169.1734 | 63.881 | 108.5101 | 17.768 | 136.7057 | 84.5867
0.90695 | 169.3214 | 63.996 | 108.4445 | 17.78 | 136.6647 | 84.6607
0.90702 | 169.1728 | 63.838 | 108.5529 | 17.7622 | 136.7484 | 84.5864
0.90724 | 169.2961 | 64.068 | 108.364 | 17.7715 | 136.5801 | 84.6481
0.90745 | 169.4442 | 64.039 | 108.4424 | 17.7836 | 136.6831 | 84.7221
0.90753 | 169.4193 | 63.661 | 108.8121 | 17.7794 | 137.0486 | 84.7096
0.90774 | 169.2209 | 63.957 | 108.45 | 17.7533 | 136.6534 | 84.6104
0.90789 | 169.3196 | 63.86 | 108.5799 | 17.7614 | 136.7998 | 84.6598
0.90803 | 169.3193 | 63.906 | 108.5338 | 17.7585 | 136.7537 | 84.6597
0.90818 | 169.5912 | 63.76 | 108.7704 | 17.7856 | 137.0356 | 84.7956
0.90847 | 169.3185 | 63.779 | 108.6605 | 17.7499 | 136.8802 | 84.6592
0.90854 | 169.3678 | 63.841 | 108.6149 | 17.7539 | 136.8429 | 84.6839
0.90876 | 169.3674 | 63.697 | 108.7588 | 17.7496 | 136.9867 | 84.6837
0.9089 | 169.5403 | 63.847 | 108.6664 | 17.7658 | 136.9232 | 84.7702
0.90905 | 169.54 | 64.091 | 108.4223 | 17.7629 | 136.679 | 84.77
0.90919 | 169.4408 | 63.9 | 108.5803 | 17.7492 | 136.8204 | 84.7204
0.90948 | 169.5639 | 63.717 | 108.8043 | 17.7571 | 137.065 | 84.782
0.90956 | 169.5143 | 63.777 | 108.7278 | 17.7502 | 136.9802 | 84.7572
0.90977 | 169.5881 | 63.777 | 108.7524 | 17.7541 | 137.0171 | 84.7941
0.90992 | 169.4641 | 63.912 | 108.576 | 17.7376 | 136.8201 | 84.7321
0.91006 | 169.5628 | 63.919 | 108.6019 | 17.7456 | 136.8624 | 84.7814
0.91028 | 169.5624 | 63.966 | 108.5548 | 17.7414 | 136.8152 | 84.7812
0.9105 | 169.6362 | 63.995 | 108.5504 | 17.7452 | 136.8231 | 84.8181
0.91064 | 169.7844 | 63.941 | 108.6538 | 17.7587 | 136.9512 | 84.8922
0.91072 | 169.7595 | 63.735 | 108.8515 | 17.7545 | 137.1447 | 84.8797
0.91093 | 169.5859 | 63.812 | 108.7166 | 17.7312 | 136.9809 | 84.7929
0.91101 | 169.4867 | 63.52 | 108.9756 | 17.7189 | 137.2234 | 84.7434
0.91122 | 169.8822 | 63.608 | 109.0194 | 17.7581 | 137.3331 | 84.9411
0.91144 | 169.7581 | 63.611 | 108.975 | 17.7402 | 137.268 | 84.879
0.91166 | 169.7329 | 63.877 | 108.7006 | 17.7333 | 136.9895 | 84.8665
0.91166 | 169.6834 | 63.851 | 108.7101 | 17.7278 | 136.9907 | 84.8417
0.91195 | 169.9303 | 63.703 | 108.9404 | 17.7493 | 137.2622 | 84.9652
0.91202 | 169.6827 | 63.975 | 108.5859 | 17.7207 | 136.8664 | 84.8414
0.91217 | 169.9051 | 63.867 | 108.768 | 17.7423 | 137.0856 | 84.9526
0.91231 | 169.7316 | 63.72 | 108.8572 | 17.7204 | 137.1458 | 84.8658
0.91267 | 169.8052 | 63.843 | 108.7587 | 17.7214 | 137.0596 | 84.9026
0.91267 | 169.6567 | 63.885 | 108.6672 | 17.7052 | 136.9433 | 84.8283
0.91289 | 170.0274 | 63.797 | 108.8788 | 17.7416 | 137.2167 | 85.0137
0.91311 | 169.8043 | 63.808 | 108.7934 | 17.7129 | 137.0942 | 84.9022
0.91318 | 169.7794 | 63.936 | 108.6571 | 17.7088 | 136.9537 | 84.8897
0.91347 | 170.1253 | 64.17 | 108.5384 | 17.741 | 136.8926 | 85.0626
0.91362 | 169.8528 | 64.046 | 108.5716 | 17.7084 | 136.8804 | 84.9264
0.91369 | 170.0506 | 64.082 | 108.6015 | 17.7286 | 136.9433 | 85.0253
0.91383 | 170.0751 | 63.703 | 108.9887 | 17.7285 | 137.3345 | 85.0375
0.91405 | 170.1489 | 63.756 | 108.9603 | 17.7323 | 137.3184 | 85.0744
0.9142 | 169.7279 | 64.071 | 108.505 | 17.6835 | 136.793 | 84.864
0.91449 | 170.0491 | 63.931 | 108.752 | 17.713 | 137.0935 | 85.0245
0.91463 | 170.0983 | 64.137 | 108.5624 | 17.7156 | 136.9121 | 85.0491
0.91463 | 170.0488 | 63.924 | 108.7589 | 17.7102 | 137.1004 | 85.0244
0.91478 | 170.098 | 63.723 | 108.9763 | 17.7127 | 137.326 | 85.049
0.91492 | 170.0482 | 63.961 | 108.7217 | 17.7045 | 137.0631 | 85.0241
0.91521 | 170.1219 | 63.629 | 109.0783 | 17.7069 | 137.4319 | 85.0609
0.91543 | 170.2204 | 63.794 | 108.9461 | 17.7135 | 137.3162 | 85.1102
0.91543 | 170.2947 | 63.725 | 109.0399 | 17.7216 | 137.4223 | 85.1473
0.91572 | 170.3188 | 63.759 | 109.0139 | 17.7186 | 137.4004 | 85.1594
0.91594 | 170.2937 | 63.853 | 108.9116 | 17.7117 | 137.2938 | 85.1468
0.91608 | 170.3181 | 63.843 | 108.9297 | 17.7115 | 137.3161 | 85.1591
0.91608 | 170.0707 | 63.797 | 108.8932 | 17.6845 | 137.2383 | 85.0353
0.91644 | 170.5649 | 63.692 | 109.163 | 17.7314 | 137.5904 | 85.2824
0.91666 | 170.5149 | 63.867 | 108.9713 | 17.7218 | 137.3905 | 85.2575
0.91681 | 170.4404 | 63.745 | 109.0685 | 17.7109 | 137.4752 | 85.2202
0.91681 | 170.2177 | 63.828 | 108.9112 | 17.6866 | 137.2809 | 85.1089
0.91702 | 170.3658 | 63.645 | 109.1436 | 17.6985 | 137.5379 | 85.1829
0.91717 | 170.5634 | 63.544 | 109.3105 | 17.7173 | 137.7377 | 85.2817
0.91746 | 170.4391 | 63.648 | 109.165 | 17.6981 | 137.5716 | 85.2196
0.9176 | 170.4636 | 63.809 | 109.0122 | 17.698 | 137.4228 | 85.2318
0.91782 | 170.5127 | 63.823 | 109.0146 | 17.6991 | 137.4333 | 85.2563
0.91782 | 170.3889 | 63.66 | 109.1363 | 17.6857 | 137.5345 | 85.1945
0.91811 | 170.4379 | 63.341 | 109.4716 | 17.6854 | 137.8779 | 85.2189
0.91826 | 170.3139 | 64.066 | 108.7053 | 17.6691 | 137.0909 | 85.1569
0.91826 | 170.3881 | 63.642 | 109.154 | 17.6772 | 137.552 | 85.194
0.91855 | 170.4618 | 63.751 | 109.0696 | 17.6796 | 137.4799 | 85.2309
0.91884 | 170.2632 | 63.862 | 108.8924 | 17.6524 | 137.2696 | 85.1316
0.91891 | 170.3126 | 63.595 | 109.1759 | 17.6564 | 137.5613 | 85.1563
0.91905 | 170.5102 | 63.556 | 109.2807 | 17.6751 | 137.6991 | 85.2551
0.9192 | 170.4852 | 63.674 | 109.1544 | 17.6696 | 137.5686 | 85.2426
0.91942 | 170.7322 | 63.735 | 109.1757 | 17.6923 | 137.6311 | 85.3661
0.91956 | 170.5835 | 63.434 | 109.4272 | 17.6734 | 137.8577 | 85.2917
0.91971 | 170.6327 | 63.677 | 109.2006 | 17.6759 | 137.6393 | 85.3163
0.92 | 170.6321 | 63.544 | 109.3334 | 17.6703 | 137.7721 | 85.3161
0.92007 | 170.4588 | 63.648 | 109.1716 | 17.6501 | 137.5814 | 85.2294
0.92029 | 170.4831 | 63.639 | 109.1887 | 17.6485 | 137.6025 | 85.2415
0.92043 | 170.5818 | 63.739 | 109.1216 | 17.6565 | 137.5519 | 85.2909
0.92058 | 170.631 | 63.543 | 109.334 | 17.659 | 137.7725 | 85.3155
0.92065 | 170.2844 | 63.406 | 109.3555 | 17.62 | 137.7362 | 85.1422
0.92094 | 170.5808 | 63.693 | 109.1673 | 17.6466 | 137.5974 | 85.2904
0.92101 | 170.4322 | 63.494 | 109.3167 | 17.6291 | 137.7221 | 85.2161
0.92116 | 170.4566 | 63.615 | 109.2039 | 17.629 | 137.6133 | 85.2283
0.92145 | 170.5055 | 63.662 | 109.1732 | 17.6287 | 137.5908 | 85.2528
0.92159 | 170.5547 | 63.498 | 109.3536 | 17.6313 | 137.7794 | 85.2774
0.92174 | 170.6039 | 63.536 | 109.332 | 17.6339 | 137.766 | 85.302
0.92188 | 170.381 | 63.575 | 109.2187 | 17.6069 | 137.6155 | 85.1905
0.92195 | 170.3314 | 63.615 | 109.1621 | 17.6001 | 137.5507 | 85.1657
0.92224 | 170.6524 | 63.658 | 109.2261 | 17.6294 | 137.6682 | 85.3262
0.92239 | 170.7016 | 63.465 | 109.4355 | 17.632 | 137.8858 | 85.3508
0.92261 | 170.8497 | 63.595 | 109.3549 | 17.6439 | 137.8298 | 85.4248
0.92282 | 170.7255 | 63.432 | 109.4765 | 17.6263 | 137.9308 | 85.3628
0.9229 | 170.7006 | 63.383 | 109.5172 | 17.6222 | 137.9673 | 85.3503
0.92297 | 170.7747 | 63.518 | 109.4069 | 17.6288 | 137.8694 | 85.3874
0.92326 | 170.8979 | 63.489 | 109.477 | 17.6366 | 137.9599 | 85.4489
0.9234 | 171.0213 | 63.479 | 109.5281 | 17.6472 | 138.0316 | 85.5106
0.92355 | 171.0952 | 63.393 | 109.6387 | 17.6525 | 138.1546 | 85.5476
0.92377 | 170.9464 | 63.417 | 109.5651 | 17.6322 | 138.0562 | 85.4732
0.92391 | 170.9708 | 63.439 | 109.5513 | 17.6321 | 138.0464 | 85.4854
0.92413 | 170.8467 | 63.701 | 109.2479 | 17.6145 | 137.7223 | 85.4233
0.92427 | 171.0196 | 63.522 | 109.4845 | 17.6304 | 137.9878 | 85.5098
0.92442 | 171.143 | 63.636 | 109.4117 | 17.641 | 137.9355 | 85.5715
0.92464 | 171.1426 | 63.159 | 109.8885 | 17.6368 | 138.4123 | 85.5713
0.92478 | 171.2907 | 63.141 | 109.9559 | 17.6501 | 138.5044 | 85.6454
0.92485 | 171.0432 | 63.61 | 109.4044 | 17.6219 | 137.9116 | 85.5216
0.92507 | 171.1417 | 63.597 | 109.4502 | 17.6284 | 137.9739 | 85.5709
0.92522 | 171.0425 | 63.508 | 109.5062 | 17.6149 | 138.0132 | 85.5212
0.92543 | 171.0173 | 63.536 | 109.4698 | 17.6081 | 137.9727 | 85.5087
0.92558 | 171.0912 | 63.665 | 109.3654 | 17.6133 | 137.8806 | 85.5456
0.92587 | 171.2639 | 63.666 | 109.422 | 17.6264 | 137.9659 | 85.6319
0.92572 | 170.9425 | 63.547 | 109.4338 | 17.5945 | 137.9243 | 85.4713
0.92609 | 171.1397 | 63.574 | 109.4726 | 17.6089 | 137.9959 | 85.5699
0.92601 | 171.0656 | 63.605 | 109.4169 | 17.6023 | 137.9278 | 85.5328
0.92623 | 171.1147 | 63.205 | 109.8332 | 17.6034 | 138.3523 | 85.5573
0.92645 | 171.0648 | 63.632 | 109.3896 | 17.5939 | 137.9004 | 85.5324
0.92666 | 171.1633 | 63.584 | 109.4704 | 17.6004 | 137.9977 | 85.5817
0.92688 | 171.1876 | 63.688 | 109.3745 | 17.5989 | 137.9058 | 85.5938
0.9271 | 171.2614 | 63.458 | 109.6291 | 17.6028 | 138.1727 | 85.6307
0.92724 | 171.2859 | 63.488 | 109.6073 | 17.6026 | 138.1549 | 85.6429
0.92739 | 171.3103 | 63.548 | 109.5554 | 17.6025 | 138.1072 | 85.6552
0.92761 | 171.3841 | 63.34 | 109.788 | 17.6064 | 138.3521 | 85.6921
0.92775 | 171.4086 | 63.582 | 109.5542 | 17.6062 | 138.1223 | 85.7043
0.92775 | 171.1859 | 63.607 | 109.455 | 17.5822 | 137.986 | 85.593
0.92811 | 171.6058 | 63.677 | 109.5249 | 17.6206 | 138.1259 | 85.8029
0.92826 | 171.4571 | 63.527 | 109.6254 | 17.6018 | 138.2015 | 85.7285
0.92826 | 171.2097 | 63.379 | 109.6909 | 17.5752 | 138.2258 | 85.6048
0.9284 | 171.4073 | 63.442 | 109.6938 | 17.5937 | 138.2617 | 85.7037
0.92877 | 171.6293 | 63.433 | 109.7768 | 17.6108 | 138.3816 | 85.8146
0.92884 | 171.4065 | 63.675 | 109.4605 | 17.5854 | 138.0282 | 85.7032
0.92906 | 171.4308 | 63.589 | 109.5546 | 17.5839 | 138.1264 | 85.7154
0.9292 | 171.3563 | 63.276 | 109.8428 | 17.5731 | 138.4021 | 85.6781
0.92935 | 171.356 | 63.404 | 109.7147 | 17.5704 | 138.274 | 85.678
0.92956 | 171.603 | 63.434 | 109.767 | 17.5928 | 138.3675 | 85.8015
0.92964 | 171.3801 | 63.536 | 109.5907 | 17.5675 | 138.1541 | 85.6901
0.92993 | 171.5775 | 63.767 | 109.4255 | 17.5832 | 138.0217 | 85.7887
0.93007 | 171.7257 | 63.554 | 109.6879 | 17.5964 | 138.3088 | 85.8628
0.93029 | 171.6015 | 63.556 | 109.6445 | 17.579 | 138.2448 | 85.8008
0.93029 | 171.6015 | 63.659 | 109.5415 | 17.579 | 138.1418 | 85.8008
0.93043 | 171.4528 | 63.669 | 109.4819 | 17.5602 | 138.0574 | 85.7264
0.93065 | 171.5761 | 63.488 | 109.704 | 17.5694 | 138.3 | 85.788
0.93094 | 171.7982 | 63.75 | 109.5161 | 17.5878 | 138.1491 | 85.8991
0.93101 | 171.7733 | 63.509 | 109.7488 | 17.5837 | 138.3776 | 85.8866
0.93123 | 171.6491 | 63.364 | 109.8524 | 17.5663 | 138.4606 | 85.8246
0.93145 | 171.6487 | 63.791 | 109.4252 | 17.5621 | 138.0334 | 85.8244
0.93152 | 171.5496 | 63.745 | 109.4382 | 17.5501 | 138.0298 | 85.7748
0.93174 | 171.7224 | 63.54 | 109.7008 | 17.5646 | 138.3212 | 85.8612
0.93196 | 171.7962 | 63.722 | 109.5434 | 17.5684 | 138.1761 | 85.8981
0.93196 | 171.5735 | 63.673 | 109.5182 | 17.5445 | 138.1137 | 85.7867
0.93232 | 171.8697 | 63.751 | 109.5389 | 17.5694 | 138.1838 | 85.9348
0.93246 | 171.7704 | 63.643 | 109.6138 | 17.5561 | 138.2422 | 85.8852
0.93261 | 171.6712 | 63.448 | 109.7757 | 17.5427 | 138.3876 | 85.8356
0.93275 | 171.7204 | 63.766 | 109.4741 | 17.5452 | 138.0942 | 85.8602
0.93297 | 171.5715 | 63.419 | 109.7715 | 17.5252 | 138.3667 | 85.7857
0.93312 | 171.9918 | 63.742 | 109.5886 | 17.5675 | 138.2539 | 85.9959
0.93319 | 171.8927 | 63.38 | 109.9176 | 17.5555 | 138.5663 | 85.9463
0.93333 | 171.6945 | 63.597 | 109.6345 | 17.5316 | 138.2502 | 85.8472
0.93355 | 171.892 | 63.588 | 109.7093 | 17.5486 | 138.358 | 85.946
0.93377 | 171.8915 | 63.501 | 109.7962 | 17.5445 | 138.4448 | 85.9458
0.93391 | 171.8665 | 63.296 | 109.9928 | 17.5391 | 138.6373 | 85.9333
0.93406 | 171.7425 | 63.406 | 109.8415 | 17.5231 | 138.4653 | 85.8713
0.9342 | 171.9401 | 63.446 | 109.8674 | 17.5415 | 138.5241 | 85.9701
0.93449 | 171.8654 | 63.518 | 109.7705 | 17.5281 | 138.4147 | 85.9327
0.93449 | 171.8901 | 63.45 | 109.8467 | 17.5307 | 138.495 | 85.945
0.93478 | 171.8648 | 63.672 | 109.6163 | 17.5226 | 138.2604 | 85.9324
0.93493 | 172.0624 | 63.374 | 109.9801 | 17.541 | 138.6572 | 86.0312
0.93515 | 171.9878 | 63.569 | 109.7603 | 17.5289 | 138.4249 | 85.9939
0.93529 | 171.839 | 63.578 | 109.7017 | 17.5103 | 138.3415 | 85.9195
0.93544 | 172.0119 | 63.375 | 109.9623 | 17.5261 | 138.631 | 86.006
0.93565 | 172.1847 | 63.572 | 109.8229 | 17.5405 | 138.5203 | 86.0923
0.93558 | 171.7395 | 63.535 | 109.7115 | 17.4943 | 138.3348 | 85.8698
0.93594 | 172.0851 | 63.636 | 109.7257 | 17.5244 | 138.4066 | 86.0426
0.93602 | 171.9118 | 63.542 | 109.7619 | 17.5045 | 138.4139 | 85.9559
0.93623 | 171.8619 | 63.634 | 109.6533 | 17.4951 | 138.297 | 85.931
0.93631 | 171.936 | 63.476 | 109.836 | 17.5017 | 138.492 | 85.968
0.93645 | 172.0099 | 63.632 | 109.7046 | 17.5069 | 138.373 | 86.005
0.93674 | 172.1578 | 63.5 | 109.8859 | 17.5172 | 138.5789 | 86.0789
0.93696 | 172.0337 | 63.679 | 109.6656 | 17.4999 | 138.3378 | 86.0168
0.9371 | 172.0828 | 63.881 | 109.4799 | 17.5025 | 138.1604 | 86.0414
0.93725 | 172.0331 | 63.41 | 109.9344 | 17.4945 | 138.6065 | 86.0165
0.93739 | 172.1812 | 63.405 | 109.9887 | 17.5076 | 138.6856 | 86.0906
0.93754 | 172.2304 | 63.317 | 110.0931 | 17.5101 | 138.7982 | 86.1152
0.93768 | 172.057 | 63.582 | 109.7703 | 17.4889 | 138.4465 | 86.0285
0.93783 | 172.403 | 63.531 | 109.9367 | 17.5231 | 138.6705 | 86.2015
0.93812 | 172.4519 | 63.438 | 110.046 | 17.5229 | 138.788 | 86.226
0.93826 | 172.2537 | 63.592 | 109.8259 | 17.4991 | 138.5349 | 86.1269
0.93841 | 172.2782 | 63.509 | 109.9171 | 17.499 | 138.6301 | 86.1391
0.93863 | 172.6241 | 63.457 | 110.0844 | 17.5318 | 138.855 | 86.312
0.93863 | 172.3272 | 63.645 | 109.7974 | 17.5001 | 138.5186 | 86.1636
0.93884 | 172.3763 | 63.16 | 110.2988 | 17.5013 | 139.0281 | 86.1881
0.93892 | 172.2277 | 63.335 | 110.0742 | 17.4841 | 138.7788 | 86.1138
0.93928 | 172.227 | 63.466 | 109.943 | 17.4773 | 138.6475 | 86.1135
0.93935 | 172.4742 | 63.63 | 109.8614 | 17.5023 | 138.6071 | 86.2371
0.93964 | 172.4984 | 63.585 | 109.9145 | 17.4994 | 138.6642 | 86.2492
0.93979 | 172.3002 | 63.574 | 109.8594 | 17.4756 | 138.5761 | 86.1501
0.93993 | 172.4236 | 63.457 | 110.0175 | 17.4861 | 138.7548 | 86.2118
0.94008 | 172.547 | 63.581 | 109.9347 | 17.4965 | 138.6925 | 86.2735
0.94022 | 172.1262 | 63.33 | 110.0454 | 17.4491 | 138.7331 | 86.0631
0.94029 | 172.4476 | 63.359 | 110.1235 | 17.4819 | 138.8648 | 86.2238
0.94058 | 172.546 | 63.493 | 110.0223 | 17.487 | 138.78 | 86.273
0.94073 | 172.4467 | 63.476 | 110.0062 | 17.4737 | 138.7474 | 86.2234
0.94095 | 172.2979 | 63.445 | 109.9876 | 17.4539 | 138.7039 | 86.1489
0.94102 | 172.5946 | 63.522 | 110.0095 | 17.484 | 138.7753 | 86.2973
0.94131 | 172.6682 | 63.289 | 110.2671 | 17.4865 | 139.0451 | 86.3341
0.94145 | 172.7916 | 63.393 | 110.2042 | 17.4969 | 139.0028 | 86.3958
0.94167 | 172.717 | 63.517 | 110.0553 | 17.4849 | 138.8415 | 86.3585
0.94182 | 172.6425 | 63.19 | 110.3575 | 17.4743 | 139.1312 | 86.3212
0.94189 | 172.4444 | 63.319 | 110.1625 | 17.452 | 138.9032 | 86.2222
0.94211 | 172.4687 | 63.383 | 110.1066 | 17.4505 | 138.8514 | 86.2344
0.94218 | 172.5923 | 63.583 | 109.9478 | 17.4623 | 138.7131 | 86.2961
0.9424 | 172.6413 | 63.45 | 110.0971 | 17.4634 | 138.8707 | 86.3207
0.94261 | 172.6409 | 63.168 | 110.379 | 17.4594 | 139.1525 | 86.3205
0.94283 | 172.6157 | 63.477 | 110.0616 | 17.4527 | 138.8309 | 86.3079
0.94283 | 172.591 | 63.449 | 110.0813 | 17.4501 | 138.8465 | 86.2955
0.94298 | 172.3928 | 63.531 | 109.9333 | 17.4264 | 138.6654 | 86.1964
0.94327 | 172.7633 | 63.636 | 109.9518 | 17.4603 | 138.7456 | 86.3816
0.94334 | 172.7879 | 63.463 | 110.133 | 17.4615 | 138.9309 | 86.3939
0.94356 | 172.6143 | 63.688 | 109.8501 | 17.4391 | 138.6191 | 86.3071
0.94385 | 172.6879 | 63.352 | 110.2106 | 17.4416 | 138.992 | 86.344
0.94399 | 172.7866 | 63.343 | 110.2525 | 17.4493 | 139.0503 | 86.3933
0.94392 | 172.3909 | 63.202 | 110.2616 | 17.4088 | 138.9935 | 86.1955
0.94428 | 172.6871 | 63.338 | 110.2244 | 17.4334 | 139.0055 | 86.3435
0.94443 | 172.6126 | 63.436 | 110.1015 | 17.4229 | 138.8703 | 86.3063
0.94464 | 172.6121 | 63.378 | 110.1594 | 17.4188 | 138.9281 | 86.3061
0.94479 | 172.5871 | 63.593 | 109.936 | 17.4135 | 138.7006 | 86.2936
0.94501 | 172.7598 | 63.628 | 109.9586 | 17.4278 | 138.7519 | 86.3799
0.94501 | 172.4383 | 63.362 | 110.1174 | 17.3937 | 138.8571 | 86.2191
0.94515 | 172.5864 | 63.547 | 109.9818 | 17.4067 | 138.7462 | 86.2932
0.94544 | 172.5858 | 63.686 | 109.8426 | 17.4013 | 138.6069 | 86.2929
0.94566 | 172.5607 | 63.534 | 109.9862 | 17.3947 | 138.7463 | 86.2803
0.9458 | 172.783 | 63.18 | 110.4143 | 17.4155 | 139.2115 | 86.3915
0.94595 | 172.5353 | 63.046 | 110.4658 | 17.3867 | 139.2217 | 86.2677
0.94602 | 172.5105 | 63.299 | 110.2045 | 17.3827 | 138.9562 | 86.2552
0.94624 | 172.4853 | 63.678 | 109.8171 | 17.376 | 138.5646 | 86.2426
0.94646 | 172.4354 | 63.33 | 110.1485 | 17.3668 | 138.8877 | 86.2177
0.9466 | 172.633 | 63.35 | 110.1943 | 17.385 | 138.9665 | 86.3165
0.9466 | 172.2619 | 63.487 | 109.9336 | 17.3458 | 138.644 | 86.131
0.94696 | 172.5333 | 63.237 | 110.2741 | 17.3678 | 139.0297 | 86.2667
0.94704 | 172.3353 | 63.484 | 109.9611 | 17.3456 | 138.6836 | 86.1676
0.94725 | 172.2606 | 63.42 | 110.0002 | 17.3337 | 138.7103 | 86.1303
0.9474 | 172.5325 | 63.334 | 110.1768 | 17.3597 | 138.9322 | 86.2662
0.94754 | 172.3343 | 63.336 | 110.1088 | 17.3362 | 138.8311 | 86.1671
0.94769 | 172.3835 | 63.466 | 109.9952 | 17.3387 | 138.7257 | 86.1917
0.94791 | 172.2841 | 63.417 | 110.011 | 17.3243 | 138.725 | 86.142
0.9482 | 172.234 | 63.432 | 109.9793 | 17.3137 | 138.685 | 86.117
0.9482 | 172.0362 | 63.278 | 110.0674 | 17.2928 | 138.7401 | 86.0181
0.94841 | 172.0852 | 63.311 | 110.0507 | 17.294 | 138.7316 | 86.0426
0.94863 | 172.1837 | 63.48 | 109.9146 | 17.3004 | 138.6119 | 86.0919
0.94878 | 172.134 | 63.385 | 109.993 | 17.2925 | 138.682 | 86.067
0.94899 | 171.9604 | 63.433 | 109.8871 | 17.2703 | 138.5472 | 85.9802
0.94914 | 172.0343 | 63.613 | 109.7318 | 17.2754 | 138.4041 | 86.0171
0.94928 | 171.7866 | 63.349 | 109.9132 | 17.2467 | 138.5443 | 85.8933
0.94943 | 171.7616 | 63.471 | 109.7829 | 17.2414 | 138.4098 | 85.8808
0.94965 | 172.0828 | 63.443 | 109.9179 | 17.2713 | 138.5984 | 86.0414
0.94979 | 171.9341 | 63.179 | 110.1324 | 17.253 | 138.788 | 85.967
0.95001 | 171.8347 | 63.079 | 110.1992 | 17.2386 | 138.8383 | 85.9173
0.95015 | 172.156 | 63.452 | 109.9333 | 17.2698 | 138.626 | 86.078
0.95023 | 172.1063 | 63.112 | 110.2568 | 17.2633 | 138.9412 | 86.0532
0.95044 | 172.0564 | 63.501 | 109.8511 | 17.2541 | 138.5272 | 86.0282
0.95059 | 172.2788 | 63.335 | 110.0913 | 17.2748 | 138.8044 | 86.1394
0.95081 | 172.4762 | 63.174 | 110.3181 | 17.2916 | 139.0641 | 86.2381
0.95081 | 171.9568 | 63.365 | 109.9539 | 17.237 | 138.6134 | 85.9784
0.95095 | 171.9812 | 63.496 | 109.8311 | 17.2369 | 138.4946 | 85.9906
0.95117 | 172.2034 | 63.429 | 109.9721 | 17.2564 | 138.6727 | 86.1017
0.95146 | 172.5244 | 63.439 | 110.0691 | 17.2848 | 138.8232 | 86.2622
0.9516 | 172.7962 | 63.488 | 110.1107 | 17.3108 | 138.9101 | 86.3981
0.95182 | 172.6226 | 63.389 | 110.1519 | 17.2886 | 138.9223 | 86.3113
0.95182 | 172.6721 | 63.456 | 110.1014 | 17.2938 | 138.8801 | 86.3361
0.95218 | 173.0177 | 63.791 | 109.8816 | 17.3235 | 138.7178 | 86.5088
0.95233 | 173.0669 | 63.11 | 110.579 | 17.326 | 139.4234 | 86.5334
0.9524 | 172.8688 | 63.298 | 110.3249 | 17.3039 | 139.1364 | 86.4344
0.95262 | 172.8189 | 63.639 | 109.9673 | 17.2947 | 138.7705 | 86.4095
0.95276 | 172.9176 | 63.492 | 110.1472 | 17.3024 | 138.9668 | 86.4588
0.95291 | 172.8926 | 63.516 | 110.1149 | 17.2972 | 138.9303 | 86.4463
0.95313 | 173.1642 | 63.458 | 110.2634 | 17.3217 | 139.1241 | 86.5821
0.95327 | 173.1887 | 63.381 | 110.3486 | 17.3216 | 139.2133 | 86.5943
0.95342 | 173.04 | 63.402 | 110.278 | 17.3034 | 139.118 | 86.52
0.95349 | 173.3366 | 63.369 | 110.4099 | 17.3332 | 139.2993 | 86.6683
0.95363 | 173.0643 | 63.362 | 110.3261 | 17.302 | 139.1701 | 86.5321
0.95385 | 173.2864 | 63.472 | 110.2901 | 17.3214 | 139.1712 | 86.6432
0.95407 | 173.3849 | 63.432 | 110.363 | 17.3277 | 139.2605 | 86.6925
0.95429 | 173.434 | 63.46 | 110.3513 | 17.3289 | 139.257 | 86.717
0.95436 | 172.9886 | 63.333 | 110.3299 | 17.2809 | 139.1613 | 86.4943
0.95458 | 173.3345 | 63.082 | 110.6962 | 17.3132 | 139.5852 | 86.6672
0.95472 | 173.2105 | 63.463 | 110.2738 | 17.2976 | 139.1423 | 86.6053
0.95494 | 173.4327 | 63.224 | 110.5869 | 17.317 | 139.4923 | 86.7163
0.95516 | 173.4075 | 63.246 | 110.5565 | 17.3104 | 139.4578 | 86.7038
0.9553 | 173.2588 | 63.334 | 110.4189 | 17.2922 | 139.2954 | 86.6294
0.9553 | 173.333 | 63.322 | 110.4557 | 17.3 | 139.3445 | 86.6665
0.95559 | 173.3572 | 63.231 | 110.5547 | 17.2972 | 139.4476 | 86.6786
0.95581 | 173.332 | 63.227 | 110.5503 | 17.2907 | 139.439 | 86.666
0.95588 | 173.4555 | 63.173 | 110.6455 | 17.3023 | 139.5548 | 86.7278
0.95617 | 173.5539 | 63.392 | 110.4593 | 17.3073 | 139.3849 | 86.7769
0.95624 | 173.7022 | 63.431 | 110.4697 | 17.3215 | 139.4201 | 86.8511
0.95653 | 173.6521 | 63.416 | 110.468 | 17.311 | 139.4101 | 86.8261
0.95661 | 173.5778 | 63.378 | 110.4813 | 17.3019 | 139.4109 | 86.7889
0.95675 | 173.5033 | 63.684 | 110.1504 | 17.2915 | 139.0676 | 86.7516
0.95697 | 173.6512 | 63.655 | 110.2287 | 17.3031 | 139.1706 | 86.8256
0.95704 | 173.7253 | 63.777 | 110.1314 | 17.3095 | 139.0857 | 86.8627
0.95726 | 173.6012 | 63.376 | 110.4911 | 17.2926 | 139.4246 | 86.8006
0.95748 | 173.9223 | 63.469 | 110.5051 | 17.3222 | 139.4922 | 86.9612
0.95755 | 173.749 | 63.401 | 110.5153 | 17.3028 | 139.4735 | 86.8745
0.95777 | 173.4023 | 63.196 | 110.6048 | 17.2627 | 139.5052 | 86.7012
0.95798 | 173.9955 | 63.469 | 110.5295 | 17.3207 | 139.5287 | 86.9977
0.95813 | 173.6984 | 63.731 | 110.1685 | 17.287 | 139.1182 | 86.8492
0.95827 | 173.7723 | 63.562 | 110.3621 | 17.2921 | 139.3242 | 86.8862
0.95849 | 173.7719 | 63.16 | 110.764 | 17.2882 | 139.7259 | 86.8859
0.95849 | 174.0687 | 63.361 | 110.6619 | 17.3191 | 139.6733 | 87.0343
0.95871 | 173.8704 | 63.362 | 110.5948 | 17.2945 | 139.5732 | 86.9352
0.95893 | 173.8699 | 63.8 | 110.1566 | 17.2905 | 139.135 | 86.935
0.95907 | 173.9439 | 63.434 | 110.5473 | 17.2956 | 139.5379 | 86.9719
0.95929 | 174.0424 | 63.477 | 110.5371 | 17.302 | 139.5442 | 87.0212
0.95929 | 174.2155 | 63.506 | 110.5658 | 17.32 | 139.6017 | 87.1077
0.95958 | 174.017 | 63.469 | 110.5367 | 17.2941 | 139.5395 | 87.0085
0.95965 | 173.7696 | 63.392 | 110.5312 | 17.267 | 139.4928 | 86.8848
0.95994 | 174.0905 | 63.309 | 110.7212 | 17.2952 | 139.7363 | 87.0453
0.96016 | 174.0653 | 63.398 | 110.6238 | 17.2887 | 139.6347 | 87.0327
0.9603 | 174.2877 | 63.314 | 110.7819 | 17.3092 | 139.8298 | 87.1438
0.96052 | 174.3367 | 63.432 | 110.6802 | 17.3104 | 139.7363 | 87.1683
0.96067 | 174.2127 | 63.674 | 110.3969 | 17.2949 | 139.4324 | 87.1064
0.96074 | 173.9405 | 63.641 | 110.3392 | 17.2653 | 139.3293 | 86.9703
0.96096 | 173.9648 | 63.457 | 110.5313 | 17.2639 | 139.5254 | 86.9824
0.9611 | 174.1624 | 63.293 | 110.7611 | 17.2818 | 139.7882 | 87.0812
0.96132 | 174.3104 | 63.455 | 110.6485 | 17.2933 | 139.7002 | 87.1552
0.96146 | 174.038 | 63.63 | 110.3827 | 17.2624 | 139.389 | 87.019
0.96161 | 174.2603 | 63.595 | 110.4918 | 17.2829 | 139.5352 | 87.1302
0.96161 | 174.0624 | 63.516 | 110.5048 | 17.2623 | 139.5152 | 87.0312
0.96197 | 174.3832 | 63.293 | 110.8347 | 17.2892 | 139.8986 | 87.1916
0.96212 | 174.2593 | 63.564 | 110.5224 | 17.2737 | 139.5656 | 87.1296
0.96219 | 174.1355 | 63.36 | 110.6852 | 17.2595 | 139.7077 | 87.0677
0.96248 | 174.4812 | 63.536 | 110.6244 | 17.2902 | 139.7046 | 87.2406
0.9627 | 174.3571 | 63.234 | 110.885 | 17.2734 | 139.9445 | 87.1785
0.9627 | 174.1097 | 63.71 | 110.3266 | 17.2477 | 139.3449 | 87.0549
0.96291 | 174.4803 | 63.735 | 110.4251 | 17.2823 | 139.5051 | 87.2401
0.96306 | 174.0101 | 63.23 | 110.7734 | 17.2309 | 139.775 | 87.005
0.96328 | 174.4301 | 63.59 | 110.5534 | 17.2706 | 139.625 | 87.2151
0.96349 | 174.5286 | 63.509 | 110.6672 | 17.2769 | 139.7553 | 87.2643
0.96349 | 174.306 | 63.471 | 110.631 | 17.2538 | 139.682 | 87.153
0.96364 | 174.3304 | 63.45 | 110.6601 | 17.2538 | 139.7152 | 87.1652
0.96393 | 174.0825 | 63.507 | 110.5205 | 17.2229 | 139.5343 | 87.0413
0.96407 | 174.4038 | 63.446 | 110.6886 | 17.2536 | 139.7559 | 87.2019
0.96429 | 174.5517 | 63.571 | 110.6129 | 17.2651 | 139.7049 | 87.2759
0.96451 | 174.7739 | 63.374 | 110.884 | 17.2842 | 140.0129 | 87.3869
0.96465 | 174.5757 | 63.366 | 110.8259 | 17.2611 | 139.9219 | 87.2879
0.96473 | 174.4025 | 63.508 | 110.6262 | 17.2418 | 139.6932 | 87.2012
0.96487 | 174.5011 | 63.576 | 110.591 | 17.2494 | 139.6746 | 87.2506
0.96509 | 174.4017 | 63.447 | 110.6869 | 17.2352 | 139.7539 | 87.2009
0.96531 | 174.6981 | 63.393 | 110.8397 | 17.2621 | 139.956 | 87.349
0.96545 | 174.4257 | 63.407 | 110.7349 | 17.2313 | 139.8059 | 87.2129
0.96567 | 174.7716 | 63.594 | 110.6632 | 17.2632 | 139.7918 | 87.3858
0.96581 | 174.6476 | 63.51 | 110.7059 | 17.2478 | 139.8138 | 87.3238
0.96581 | 174.4745 | 63.599 | 110.5592 | 17.2298 | 139.6382 | 87.2372
0.96603 | 174.6966 | 63.493 | 110.7392 | 17.249 | 139.8553 | 87.3483
0.96618 | 174.7211 | 63.515 | 110.7254 | 17.2489 | 139.8455 | 87.3605
0.96639 | 174.7206 | 63.403 | 110.8372 | 17.245 | 139.9573 | 87.3603
0.96668 | 174.8437 | 63.276 | 111.0052 | 17.2525 | 140.1459 | 87.4219
0.96683 | 174.794 | 63.391 | 110.8737 | 17.2448 | 140.006 | 87.397
0.9669 | 174.6702 | 63.451 | 110.7724 | 17.2307 | 139.8841 | 87.3351
0.96712 | 174.7934 | 63.776 | 110.4885 | 17.2396 | 139.6207 | 87.3967
0.96726 | 174.5952 | 63.491 | 110.7074 | 17.2165 | 139.8066 | 87.2976
0.96748 | 174.6195 | 63.587 | 110.6195 | 17.2151 | 139.7228 | 87.3098
0.96741 | 174.5207 | 63.352 | 110.8216 | 17.2062 | 139.9084 | 87.2604
0.96777 | 174.7921 | 63.451 | 110.813 | 17.2278 | 139.945 | 87.396
0.96792 | 174.6681 | 63.813 | 110.4097 | 17.2124 | 139.5211 | 87.3341
0.96813 | 174.8161 | 63.55 | 110.722 | 17.2238 | 139.858 | 87.408
0.96828 | 174.6674 | 63.847 | 110.3755 | 17.2059 | 139.4867 | 87.3337
0.9685 | 174.8153 | 63.53 | 110.7418 | 17.2173 | 139.8777 | 87.4077
0.96864 | 174.4935 | 63.475 | 110.6895 | 17.1815 | 139.7718 | 87.2468
0.96871 | 175.0375 | 63.71 | 110.6358 | 17.2364 | 139.8087 | 87.5187
0.969 | 174.8885 | 63.447 | 110.8492 | 17.2158 | 139.9973 | 87.4443
0.96908 | 174.9378 | 63.533 | 110.7796 | 17.2197 | 139.9359 | 87.4689
0.96929 | 174.8632 | 63.757 | 110.5307 | 17.2081 | 139.6746 | 87.4316
0.96937 | 174.8631 | 63.936 | 110.3517 | 17.2068 | 139.4955 | 87.4315
0.96966 | 175.1345 | 63.762 | 110.6162 | 17.2296 | 139.8053 | 87.5673
0.96973 | 174.986 | 63.549 | 110.7797 | 17.213 | 139.944 | 87.493
0.96995 | 174.7382 | 63.538 | 110.7081 | 17.1836 | 139.8311 | 87.3691
0.96995 | 174.8866 | 63.658 | 110.6375 | 17.1989 | 139.7853 | 87.4433
0.97031 | 175.1332 | 63.4 | 110.9777 | 17.2179 | 140.1666 | 87.5666
0.97045 | 175.1576 | 63.695 | 110.6909 | 17.2179 | 139.8838 | 87.5788
0.97053 | 175.0833 | 63.551 | 110.8101 | 17.2089 | 139.9907 | 87.5417
0.97082 | 175.33 | 63.775 | 110.6683 | 17.2292 | 139.89 | 87.665
0.97089 | 175.0578 | 63.828 | 110.5246 | 17.1999 | 139.7009 | 87.5289
0.97111 | 175.1316 | 63.996 | 110.3812 | 17.2036 | 139.5698 | 87.5658
0.97125 | 175.3044 | 63.754 | 110.6808 | 17.2188 | 139.8982 | 87.6522
0.97147 | 175.1061 | 63.597 | 110.7717 | 17.1946 | 139.9561 | 87.5531
0.97154 | 175.378 | 63.71 | 110.7493 | 17.2213 | 139.979 | 87.689
0.97176 | 175.1797 | 63.902 | 110.4912 | 17.197 | 139.6879 | 87.5899
0.97198 | 175.3277 | 63.928 | 110.5146 | 17.2084 | 139.7358 | 87.6638
0.97198 | 175.1546 | 64.07 | 110.3149 | 17.1906 | 139.5073 | 87.5773
0.97219 | 175.3025 | 63.88 | 110.5542 | 17.2019 | 139.7713 | 87.6513
0.97248 | 175.2772 | 63.831 | 110.5947 | 17.1942 | 139.8076 | 87.6386
0.97256 | 175.3265 | 63.713 | 110.7292 | 17.198 | 139.9503 | 87.6633
0.97277 | 175.3508 | 64.061 | 110.3893 | 17.1967 | 139.6144 | 87.6754
0.97299 | 175.2515 | 63.971 | 110.4462 | 17.1826 | 139.6547 | 87.6257
0.97321 | 175.622 | 63.643 | 110.8977 | 17.2168 | 140.168 | 87.811
0.97328 | 175.3003 | 63.736 | 110.6974 | 17.1825 | 139.9142 | 87.6502
0.97343 | 175.3742 | 63.828 | 110.6301 | 17.1875 | 139.8591 | 87.6871
0.97357 | 175.3245 | 64.02 | 110.4215 | 17.1799 | 139.6422 | 87.6622
0.97379 | 175.4724 | 63.947 | 110.5438 | 17.1912 | 139.7892 | 87.7362
0.97401 | 175.472 | 64.001 | 110.4897 | 17.1873 | 139.735 | 87.736
0.97415 | 175.6943 | 63.759 | 110.8058 | 17.2076 | 140.0881 | 87.8471
0.97422 | 175.3974 | 64.097 | 110.3688 | 17.1758 | 139.6017 | 87.6987
0.97444 | 175.4711 | 63.873 | 110.6174 | 17.1796 | 139.8626 | 87.7356
0.97451 | 175.5204 | 64.106 | 110.4008 | 17.1834 | 139.6542 | 87.7602
0.9748 | 175.3962 | 63.947 | 110.5184 | 17.1655 | 139.7511 | 87.6981
0.97495 | 175.5195 | 64.139 | 110.3675 | 17.1756 | 139.6208 | 87.7598
0.97509 | 175.816 | 63.978 | 110.6273 | 17.2034 | 139.93 | 87.908
0.97509 | 175.3709 | 63.915 | 110.542 | 17.1578 | 139.7704 | 87.6854
0.97538 | 175.4939 | 63.842 | 110.656 | 17.1653 | 139.905 | 87.747
0.9756 | 175.5182 | 63.879 | 110.6271 | 17.164 | 139.8801 | 87.7591
0.97582 | 175.5673 | 64.03 | 110.4924 | 17.1652 | 139.7536 | 87.7836
0.97596 | 175.6906 | 63.76 | 110.8035 | 17.1753 | 140.0853 | 87.8453
0.97618 | 175.7396 | 64.191 | 110.3889 | 17.1765 | 139.6788 | 87.8698
0.97618 | 175.7149 | 63.811 | 110.7606 | 17.1739 | 140.0464 | 87.8574
0.9764 | 175.6403 | 63.909 | 110.6378 | 17.1625 | 139.9111 | 87.8201
0.97669 | 175.615 | 64.349 | 110.1893 | 17.1548 | 139.4585 | 87.8075
0.97683 | 175.6889 | 64.231 | 110.332 | 17.1598 | 139.6134 | 87.8444
0.97698 | 175.7875 | 64.141 | 110.4548 | 17.1673 | 139.7527 | 87.8937
0.9772 | 175.7129 | 64.016 | 110.555 | 17.1559 | 139.8404 | 87.8564
0.97734 | 175.7373 | 64.341 | 110.2381 | 17.1558 | 139.5276 | 87.8686
0.97734 | 175.7867 | 64.205 | 110.3906 | 17.1609 | 139.6884 | 87.8934
0.97763 | 175.8109 | 63.976 | 110.6276 | 17.1583 | 139.9294 | 87.9054
0.9777 | 175.9097 | 64.122 | 110.5146 | 17.1671 | 139.8328 | 87.9548
0.97799 | 176.1564 | 63.955 | 110.7638 | 17.1872 | 140.1232 | 88.0782
0.97814 | 176.0819 | 64.152 | 110.542 | 17.1771 | 139.8889 | 88.0409
0.97836 | 175.9825 | 64.254 | 110.4068 | 17.1631 | 139.7373 | 87.9913
0.97836 | 175.8589 | 64.361 | 110.2586 | 17.1505 | 139.5684 | 87.9294
0.97865 | 175.9819 | 63.958 | 110.7026 | 17.158 | 140.033 | 87.991
0.97879 | 175.9322 | 64.241 | 110.4031 | 17.1503 | 139.7251 | 87.9661
0.97894 | 175.9814 | 63.974 | 110.6865 | 17.1528 | 140.0167 | 87.9907
0.97915 | 176.1293 | 64.352 | 110.3578 | 17.1641 | 139.7126 | 88.0646
0.97937 | 176.1536 | 64.316 | 110.4019 | 17.1628 | 139.7608 | 88.0768
0.97937 | 175.8074 | 64.384 | 110.2185 | 17.1274 | 139.5197 | 87.9037
0.97959 | 176.1779 | 64.147 | 110.579 | 17.1614 | 139.9419 | 88.0889
0.97981 | 176.1032 | 64.269 | 110.4321 | 17.15 | 139.7826 | 88.0516
0.97988 | 176.0784 | 64.13 | 110.5628 | 17.1462 | 139.9092 | 88.0392
0.98017 | 176.1767 | 63.976 | 110.7496 | 17.1512 | 140.1123 | 88.0883
0.98031 | 176.1517 | 64.06 | 110.6572 | 17.1461 | 140.0158 | 88.0758
0.98046 | 176.003 | 63.813 | 110.8547 | 17.1284 | 140.1885 | 88.0015
0.9806 | 176.0522 | 63.898 | 110.7861 | 17.1309 | 140.1281 | 88.0261
0.98068 | 176.2004 | 63.889 | 110.8445 | 17.1447 | 140.2112 | 88.1002
0.98097 | 176.1256 | 64.231 | 110.4775 | 17.132 | 139.8318 | 88.0628
0.98118 | 176.1499 | 64.173 | 110.5436 | 17.1307 | 139.902 | 88.075
0.98133 | 176.2485 | 64.285 | 110.4645 | 17.1382 | 139.8393 | 88.1243
0.98155 | 176.347 | 64.39 | 110.3923 | 17.1445 | 139.7835 | 88.1735
0.98162 | 176.2479 | 64.003 | 110.7463 | 17.1331 | 140.121 | 88.124
0.98176 | 176.124 | 64.09 | 110.618 | 17.1179 | 139.972 | 88.062
0.98191 | 176.1979 | 64.126 | 110.6066 | 17.1229 | 139.973 | 88.099
0.98213 | 176.4942 | 64.175 | 110.6564 | 17.1493 | 140.0721 | 88.2471
0.98234 | 176.469 | 64.081 | 110.742 | 17.143 | 140.1535 | 88.2345
0.98249 | 176.5429 | 64.061 | 110.7866 | 17.148 | 140.2105 | 88.2715
0.98256 | 176.2708 | 63.848 | 110.9089 | 17.119 | 140.2874 | 88.1354
0.98278 | 176.6412 | 63.977 | 110.9034 | 17.1529 | 140.3436 | 88.3206
0.98285 | 176.3444 | 64.131 | 110.6505 | 17.1214 | 140.0412 | 88.1722
0.98314 | 176.4427 | 64.118 | 110.6962 | 17.1264 | 140.1033 | 88.2213
0.98336 | 176.4422 | 64.274 | 110.5401 | 17.1225 | 139.9471 | 88.2211
0.98343 | 176.4421 | 63.998 | 110.816 | 17.1213 | 140.2231 | 88.2211
0.98358 | 176.6644 | 64.215 | 110.6731 | 17.1413 | 140.1172 | 88.3322
0.98358 | 176.1945 | 63.873 | 110.8585 | 17.0936 | 140.2243 | 88.0973
0.98394 | 176.4411 | 64.059 | 110.7547 | 17.1123 | 140.1615 | 88.2205
0.98416 | 176.6632 | 64.037 | 110.8507 | 17.1311 | 140.2946 | 88.3316
0.9843 | 176.6134 | 63.973 | 110.8981 | 17.1235 | 140.3337 | 88.3067
0.98452 | 176.5635 | 63.741 | 111.1135 | 17.1147 | 140.5408 | 88.2818
0.98452 | 176.613 | 63.944 | 110.927 | 17.1197 | 140.3625 | 88.3065
0.98481 | 176.4888 | 64.027 | 110.8026 | 17.1021 | 140.2174 | 88.2444
0.98488 | 176.5628 | 63.898 | 110.9563 | 17.1083 | 140.3834 | 88.2814
0.98517 | 176.6364 | 63.942 | 110.9368 | 17.1108 | 140.3762 | 88.3182
0.98532 | 176.6114 | 64.229 | 110.6415 | 17.1057 | 140.0767 | 88.3057
0.98546 | 176.7347 | 64.054 | 110.8576 | 17.1157 | 140.3134 | 88.3674
0.98568 | 176.7343 | 63.928 | 110.9834 | 17.1119 | 140.4391 | 88.3671
0.98575 | 176.6105 | 64.376 | 110.4942 | 17.0981 | 139.9292 | 88.3052
0.98575 | 176.561 | 63.95 | 110.9037 | 17.093 | 140.3305 | 88.2805
0.98611 | 176.6592 | 64.203 | 110.6834 | 17.0967 | 140.1266 | 88.3296
0.98633 | 176.7824 | 64.052 | 110.8755 | 17.1054 | 140.3392 | 88.3912
0.98648 | 176.6832 | 64.168 | 110.7264 | 17.0929 | 140.1736 | 88.3416
0.98669 | 176.485 | 64.136 | 110.6923 | 17.069 | 140.1065 | 88.2425
0.98669 | 176.386 | 63.94 | 110.8553 | 17.059 | 140.253 | 88.193
0.98691 | 176.6576 | 64.172 | 110.7139 | 17.0827 | 140.1568 | 88.3288
0.98713 | 176.7313 | 64.103 | 110.8074 | 17.0864 | 140.2627 | 88.3657
0.9872 | 176.8054 | 64.02 | 110.9151 | 17.0927 | 140.3827 | 88.4027
0.98749 | 176.8295 | 64.13 | 110.8132 | 17.0901 | 140.2848 | 88.4148
0.98771 | 176.928 | 64.262 | 110.714 | 17.0963 | 140.202 | 88.464
0.98771 | 176.6313 | 64.397 | 110.4801 | 17.0663 | 139.9186 | 88.3156
0.98793 | 176.705 | 64.132 | 110.7697 | 17.07 | 140.2205 | 88.3525
0.98814 | 176.6056 | 64.231 | 110.6375 | 17.0562 | 140.0718 | 88.3028
0.98814 | 176.7046 | 64.087 | 110.8145 | 17.0662 | 140.2653 | 88.3523
0.98843 | 176.9018 | 64.48 | 110.4873 | 17.0811 | 139.9709 | 88.4509
0.98865 | 177.025 | 64.326 | 110.6823 | 17.0898 | 140.1865 | 88.5125
0.98865 | 176.6046 | 64.12 | 110.7482 | 17.0473 | 140.1823 | 88.3023
0.9888 | 176.8021 | 64.093 | 110.841 | 17.0648 | 140.3081 | 88.4011
0.98909 | 176.8263 | 64.077 | 110.8651 | 17.0622 | 140.3361 | 88.4131
0.9893 | 176.9495 | 64.033 | 110.9502 | 17.0709 | 140.4417 | 88.4747
0.98952 | 176.9985 | 63.972 | 111.0275 | 17.0721 | 140.5272 | 88.4992
0.98967 | 176.924 | 64.057 | 110.9177 | 17.0621 | 140.405 | 88.462
0.98981 | 176.8248 | 63.843 | 111.0986 | 17.0496 | 140.5694 | 88.4124
0.98988 | 176.8741 | 64.055 | 110.903 | 17.0533 | 140.3821 | 88.4371
0.9901 | 177.1457 | 64.254 | 110.7946 | 17.077 | 140.3188 | 88.5728
0.99032 | 177.1452 | 64.215 | 110.8334 | 17.0732 | 140.3576 | 88.5726
0.99039 | 176.8731 | 64.132 | 110.8257 | 17.0445 | 140.3045 | 88.4365
0.99061 | 176.9468 | 64.125 | 110.8573 | 17.0482 | 140.3484 | 88.4734
0.99075 | 176.724 | 64.218 | 110.69 | 17.0232 | 140.144 | 88.362
0.99097 | 177.1192 | 63.999 | 111.0407 | 17.0593 | 140.5606 | 88.5596
0.99112 | 176.8963 | 64.3 | 110.6654 | 17.0343 | 140.1482 | 88.4482
0.99133 | 177.069 | 64.088 | 110.935 | 17.048 | 140.4465 | 88.5345
0.99148 | 176.8709 | 64.205 | 110.752 | 17.0255 | 140.2304 | 88.4354
0.9917 | 177.093 | 64.132 | 110.899 | 17.0442 | 140.4145 | 88.5465
0.99184 | 176.9938 | 64.268 | 110.7299 | 17.0317 | 140.2289 | 88.4969
0.99191 | 177.142 | 63.949 | 111.0983 | 17.0454 | 140.622 | 88.571
0.99213 | 176.9932 | 64.102 | 110.8957 | 17.0267 | 140.3946 | 88.4966
0.99228 | 177.166 | 63.978 | 111.0773 | 17.0416 | 140.605 | 88.583
0.99242 | 177.0915 | 63.999 | 111.0315 | 17.0316 | 140.5467 | 88.5457
0.99264 | 177.0416 | 64.134 | 110.8799 | 17.0229 | 140.3868 | 88.5208
0.99278 | 177.2886 | 64.056 | 111.0402 | 17.0452 | 140.5883 | 88.6443
0.99293 | 176.9668 | 63.834 | 111.1549 | 17.0104 | 140.6494 | 88.4834
0.99315 | 177.2136 | 63.991 | 111.0802 | 17.0315 | 140.6158 | 88.6068
0.99329 | 177.2133 | 63.617 | 111.4541 | 17.029 | 140.9897 | 88.6067
0.99344 | 177.1636 | 63.806 | 111.2485 | 17.0215 | 140.7758 | 88.5818
0.99351 | 177.0151 | 63.803 | 111.202 | 17.0053 | 140.7046 | 88.5076
0.99387 | 177.4841 | 63.974 | 111.1874 | 17.0463 | 140.7681 | 88.7421
0.99394 | 177.212 | 64.199 | 110.8717 | 17.0176 | 140.407 | 88.606
0.99409 | 177.1623 | 63.833 | 111.2211 | 17.0102 | 140.7481 | 88.5811
0.99431 | 177.3349 | 63.664 | 111.4476 | 17.0238 | 141.0035 | 88.6675
0.99438 | 177.1617 | 64.133 | 110.9209 | 17.0051 | 140.4478 | 88.5808
0.99467 | 177.0869 | 64.137 | 110.892 | 16.9927 | 140.4065 | 88.5435
0.99481 | 177.4575 | 63.984 | 111.1685 | 17.0274 | 140.7447 | 88.7287
0.99503 | 177.3087 | 64.25 | 110.8529 | 17.0088 | 140.4044 | 88.6544
0.9951 | 177.3333 | 63.926 | 111.1851 | 17.01 | 140.7406 | 88.6666
0.99518 | 177.5309 | 63.719 | 111.458 | 17.0286 | 141.0465 | 88.7655
0.99539 | 177.308 | 63.954 | 111.1487 | 17.0025 | 140.7 | 88.654
0.99561 | 177.357 | 63.93 | 111.189 | 17.0037 | 140.7485 | 88.6785
0.99583 | 177.5049 | 64.14 | 111.0283 | 17.0148 | 140.6124 | 88.7524
0.99597 | 177.3562 | 64.146 | 110.9727 | 16.9974 | 140.5321 | 88.6781
0.99605 | 177.5292 | 63.814 | 111.3624 | 17.0136 | 140.9506 | 88.7646
0.99619 | 177.4052 | 64.028 | 111.1071 | 16.9987 | 140.6746 | 88.7026
0.99626 | 177.2568 | 64.053 | 111.0326 | 16.9825 | 140.5754 | 88.6284
0.99655 | 177.182 | 63.876 | 111.1847 | 16.9701 | 140.715 | 88.591
0.99684 | 177.7006 | 63.871 | 111.3625 | 17.0172 | 140.9793 | 88.8503
0.99699 | 177.6261 | 63.858 | 111.3507 | 17.0072 | 140.9551 | 88.8131
0.99699 | 177.6756 | 63.817 | 111.4082 | 17.0122 | 141.0208 | 88.8378
0.99728 | 177.6503 | 63.894 | 111.3228 | 17.0047 | 140.9311 | 88.8251
0.99735 | 177.032 | 63.731 | 111.2797 | 16.9415 | 140.785 | 88.516
0.99764 | 177.5012 | 63.706 | 111.4611 | 16.9836 | 141.0446 | 88.7506
0.99771 | 177.4763 | 63.614 | 111.5448 | 16.9798 | 141.1242 | 88.7382
0.998 | 177.6241 | 63.857 | 111.351 | 16.9897 | 140.955 | 88.812
0.99822 | 177.3022 | 63.987 | 111.1137 | 16.9538 | 140.6641 | 88.6511
0.99829 | 177.2774 | 63.884 | 111.2085 | 16.95 | 140.7547 | 88.6387
0.99844 | 177.5737 | 63.87 | 111.3212 | 16.9773 | 140.9169 | 88.7869
0.99866 | 177.6227 | 64.221 | 110.9866 | 16.9785 | 140.5904 | 88.8114
0.99866 | 177.4002 | 63.861 | 111.2724 | 16.9562 | 140.8391 | 88.7001
0.9988 | 177.4988 | 64.059 | 111.1073 | 16.9636 | 140.6904 | 88.7494
0.99902 | 177.4984 | 63.866 | 111.3001 | 16.9599 | 140.8832 | 88.7492
0.99924 | 177.3743 | 64.117 | 111.0078 | 16.9438 | 140.5702 | 88.6872
0.99938 | 177.5718 | 63.976 | 111.2146 | 16.9611 | 140.8099 | 88.7859
0.99953 | 177.176 | 64.18 | 110.8787 | 16.919 | 140.408 | 88.588
0.99982 | 177.7934 | 63.895 | 111.3695 | 16.9759 | 141.0017 | 88.8967
0.99996 | 177.6943 | 63.919 | 111.3124 | 16.9635 | 140.9281 | 88.8471
1 | 177.6447 | 63.916 | 111.2989 | 16.9573 | 140.9063 | 88.8223
1.0003 | 177.7431 | 64.043 | 111.2047 | 16.9634 | 140.8286 | 88.8716
1.0005 | 177.7427 | 63.987 | 111.2606 | 16.9597 | 140.8843 | 88.8713
1.0005 | 177.6685 | 63.824 | 111.3988 | 16.9523 | 141.0103 | 88.8343
1.0006 | 177.7177 | 63.952 | 111.2872 | 16.9547 | 140.9068 | 88.8588
1.001 | 177.89 | 63.952 | 111.3447 | 16.9658 | 140.993 | 88.945
1.0011 | 177.7166 | 63.917 | 111.3219 | 16.946 | 140.9413 | 88.8583
1.0012 | 177.6176 | 64.015 | 111.1909 | 16.9349 | 140.7938 | 88.8088
1.0015 | 177.8395 | 63.997 | 111.2828 | 16.9522 | 140.9227 | 88.9197
1.0016 | 177.7403 | 64.217 | 111.0298 | 16.9398 | 140.6532 | 88.8702
1.0018 | 177.7893 | 64.046 | 111.2171 | 16.941 | 140.8487 | 88.8947
1.002 | 177.8632 | 64.067 | 111.2207 | 16.946 | 140.8646 | 88.9316
1.0022 | 177.9864 | 64.096 | 111.2328 | 16.9546 | 140.8972 | 88.9932
1.0024 | 177.813 | 64.116 | 111.155 | 16.9348 | 140.7905 | 88.9065
1.0023 | 177.7884 | 63.982 | 111.2808 | 16.9336 | 140.9122 | 88.8942
1.0026 | 178.0596 | 63.915 | 111.4382 | 16.9545 | 141.1148 | 89.0298
1.0028 | 177.8616 | 64.231 | 111.0562 | 16.9323 | 140.6998 | 88.9308
1.0029 | 177.886 | 64.092 | 111.2033 | 16.9323 | 140.851 | 88.943
1.0031 | 178.0587 | 64.328 | 111.0249 | 16.9471 | 140.7014 | 89.0294
1.0033 | 178.1325 | 64.154 | 111.2235 | 16.9508 | 140.9122 | 89.0662
1.0034 | 177.8355 | 63.748 | 111.5305 | 16.9187 | 141.1698 | 88.9178
1.0035 | 178.1073 | 64.017 | 111.3521 | 16.9446 | 141.0367 | 89.0537
1.0037 | 177.9585 | 64.034 | 111.2855 | 16.9261 | 140.9453 | 88.9793
1.0039 | 178.0324 | 64.08 | 111.2641 | 16.931 | 140.9362 | 89.0162
1.0042 | 178.2543 | 64.126 | 111.2921 | 16.9482 | 141.0012 | 89.1272
1.0044 | 177.9572 | 64.127 | 111.1921 | 16.915 | 140.8516 | 88.9786
1.0044 | 178.2044 | 64.085 | 111.3165 | 16.9396 | 141.0172 | 89.1022
1.0046 | 178.2534 | 64.189 | 111.2288 | 16.9408 | 140.9377 | 89.1267
1.0048 | 178.2035 | 64.014 | 111.3872 | 16.9322 | 141.0878 | 89.1018
1.0048 | 178.0552 | 64.201 | 111.1507 | 16.9174 | 140.8266 | 89.0276
1.0052 | 177.9803 | 63.97 | 111.3568 | 16.9038 | 141.0201 | 88.9901
1.0053 | 178.2274 | 64.204 | 111.2051 | 16.9272 | 140.9097 | 89.1137
1.0055 | 177.955 | 63.858 | 111.4603 | 16.8964 | 141.1195 | 88.9775
1.0055 | 177.9054 | 63.955 | 111.3468 | 16.8903 | 140.9977 | 88.9527
1.0058 | 178.1769 | 64.142 | 111.2503 | 16.9136 | 140.9464 | 89.0884
1.006 | 178.2506 | 64.444 | 110.9729 | 16.9173 | 140.6813 | 89.1253
1.0062 | 178.1513 | 64.209 | 111.1748 | 16.9038 | 140.8666 | 89.0756
1.0062 | 178.3985 | 63.865 | 111.6012 | 16.9283 | 141.3342 | 89.1992
1.0064 | 178.2992 | 64.109 | 111.3241 | 16.9148 | 141.0406 | 89.1496
1.0066 | 178.1258 | 64.052 | 111.3233 | 16.8952 | 141.0109 | 89.0629
1.0068 | 178.1748 | 63.959 | 111.4326 | 16.8964 | 141.1284 | 89.0874
1.007 | 178.5699 | 63.944 | 111.5793 | 16.932 | 141.341 | 89.285
1.0071 | 178.4956 | 64.306 | 111.1925 | 16.9234 | 140.9418 | 89.2478
1.0074 | 178.6186 | 63.821 | 111.7185 | 16.9307 | 141.4883 | 89.3093
1.0074 | 178.2476 | 64.118 | 111.2979 | 16.8927 | 141.0058 | 89.1238
1.0076 | 178.1483 | 63.847 | 111.5358 | 16.8792 | 141.2272 | 89.0742
1.0077 | 178.3212 | 63.966 | 111.4744 | 16.8951 | 141.1946 | 89.1606
1.0078 | 178.5436 | 63.909 | 111.6055 | 16.916 | 141.3628 | 89.2718
1.008 | 178.4442 | 64.121 | 111.3604 | 16.9024 | 141.1011 | 89.2221
1.0082 | 178.5179 | 64.097 | 111.409 | 16.9061 | 141.162 | 89.259
1.0085 | 178.7151 | 64.093 | 111.4787 | 16.9208 | 141.2646 | 89.3576
1.0085 | 178.3937 | 64.131 | 111.3336 | 16.8889 | 141.0659 | 89.1969
1.0087 | 178.1708 | 64.029 | 111.3613 | 16.8632 | 141.0564 | 89.0854
1.0089 | 178.6649 | 63.615 | 111.94 | 16.9097 | 141.7175 | 89.3325
1.0092 | 178.7138 | 63.874 | 111.6973 | 16.9097 | 141.4829 | 89.3569
1.0092 | 178.417 | 63.675 | 111.7973 | 16.8791 | 141.5335 | 89.2085
1.0095 | 178.4907 | 63.641 | 111.8559 | 16.8828 | 141.6044 | 89.2454
1.0096 | 178.4904 | 64.218 | 111.2788 | 16.8803 | 141.0272 | 89.2452
1.0098 | 178.5641 | 64.052 | 111.4694 | 16.884 | 141.2301 | 89.2821
1.01 | 178.6874 | 64.15 | 111.4125 | 16.8938 | 141.1937 | 89.3437
1.0102 | 178.7611 | 64.025 | 111.562 | 16.8974 | 141.3556 | 89.3806
1.0103 | 178.6621 | 64.18 | 111.374 | 16.8864 | 141.1511 | 89.3311
1.0104 | 178.4146 | 63.848 | 111.6235 | 16.8595 | 141.3593 | 89.2073
1.0107 | 178.4882 | 64.052 | 111.4441 | 16.8619 | 141.1921 | 89.2441
1.0107 | 178.5871 | 63.927 | 111.602 | 16.8717 | 141.3665 | 89.2935
1.011 | 178.5123 | 64.174 | 111.3301 | 16.8595 | 141.0822 | 89.2562
1.0111 | 178.7345 | 64.249 | 111.3292 | 16.879 | 141.1182 | 89.3672
1.0113 | 178.66 | 63.934 | 111.6193 | 16.8693 | 141.396 | 89.33
1.0115 | 178.8079 | 64.153 | 111.4496 | 16.8803 | 141.251 | 89.404
1.0117 | 178.7828 | 63.992 | 111.6023 | 16.8741 | 141.3994 | 89.3914
1.0118 | 178.659 | 63.948 | 111.605 | 16.8607 | 141.3815 | 89.3295
1.012 | 178.708 | 63.993 | 111.5763 | 16.8619 | 141.361 | 89.354
1.0121 | 178.5348 | 64.249 | 111.2626 | 16.8436 | 141.0184 | 89.2674
1.0122 | 178.8064 | 64.105 | 111.4971 | 16.868 | 141.2982 | 89.4032
1.0124 | 178.7813 | 63.983 | 111.6108 | 16.8619 | 141.4076 | 89.3906
1.0126 | 178.6326 | 64.313 | 111.2312 | 16.8448 | 141.0033 | 89.3163
1.0127 | 178.8548 | 63.982 | 111.6363 | 16.8643 | 141.4454 | 89.4274
1.0129 | 178.4836 | 64.302 | 111.1925 | 16.8241 | 140.9398 | 89.2418
1.0132 | 178.6809 | 64.193 | 111.3673 | 16.8399 | 141.1475 | 89.3405
1.0132 | 178.5324 | 64.107 | 111.4038 | 16.8241 | 141.1592 | 89.2662
1.0134 | 178.6309 | 63.872 | 111.6716 | 16.8302 | 141.4434 | 89.3154
1.0135 | 178.5318 | 64.016 | 111.4946 | 16.8192 | 141.2499 | 89.2659
1.0137 | 178.6551 | 63.964 | 111.5877 | 16.829 | 141.3636 | 89.3276
1.014 | 178.7287 | 63.91 | 111.6662 | 16.8314 | 141.4544 | 89.3644
1.0141 | 178.7284 | 64.146 | 111.4301 | 16.829 | 141.2182 | 89.3642
1.0143 | 179.1482 | 63.862 | 111.8541 | 16.8667 | 141.7121 | 89.5741
1.0145 | 179.123 | 63.815 | 111.8927 | 16.8607 | 141.7465 | 89.5615
1.0146 | 178.7027 | 63.968 | 111.5996 | 16.818 | 141.3833 | 89.3513
1.0149 | 179.2953 | 63.99 | 111.7751 | 16.8716 | 141.6577 | 89.6477
1.015 | 178.8749 | 63.858 | 111.767 | 16.829 | 141.5795 | 89.4375
1.0151 | 178.8994 | 64.008 | 111.6251 | 16.829 | 141.4417 | 89.4497
1.0153 | 179.0225 | 63.927 | 111.7472 | 16.8375 | 141.5843 | 89.5113
1.0155 | 179.1705 | 64.118 | 111.6055 | 16.8497 | 141.4673 | 89.5853
1.0156 | 179.0219 | 63.851 | 111.823 | 16.8326 | 141.66 | 89.511
1.0158 | 179.0956 | 63.956 | 111.7425 | 16.8363 | 141.5918 | 89.5478
1.0159 | 179.0955 | 64.051 | 111.6475 | 16.8351 | 141.4967 | 89.5477
1.0161 | 179.1939 | 63.843 | 111.8883 | 16.8412 | 141.754 | 89.597
1.0163 | 179.2676 | 64.046 | 111.7099 | 16.8448 | 141.5878 | 89.6338
1.0165 | 179.3415 | 63.98 | 111.8005 | 16.8497 | 141.6907 | 89.6707
1.0165 | 179.1932 | 63.846 | 111.8851 | 16.8351 | 141.7506 | 89.5966
1.0168 | 179.2667 | 63.761 | 111.9946 | 16.8375 | 141.8724 | 89.6334
1.0169 | 179.2417 | 63.779 | 111.9682 | 16.8327 | 141.8419 | 89.6209
1.0171 | 179.3154 | 63.979 | 111.7928 | 16.8363 | 141.6787 | 89.6577
1.0173 | 179.3399 | 63.975 | 111.805 | 16.8363 | 141.6949 | 89.6699
1.0175 | 179.2653 | 63.873 | 111.8821 | 16.8254 | 141.7596 | 89.6326
1.0176 | 179.3638 | 63.804 | 111.9839 | 16.8327 | 141.8779 | 89.6819
1.0178 | 179.3388 | 64.041 | 111.7386 | 16.8278 | 141.6284 | 89.6694
1.0179 | 179.1903 | 63.806 | 111.9241 | 16.812 | 141.7892 | 89.5952
1.018 | 179.462 | 63.952 | 111.8687 | 16.8363 | 141.779 | 89.731
1.0183 | 179.3625 | 63.603 | 112.1845 | 16.8217 | 142.0782 | 89.6812
1.0184 | 179.5354 | 63.779 | 112.0661 | 16.8375 | 141.9887 | 89.7677
1.0187 | 179.5595 | 64.002 | 111.8512 | 16.8351 | 141.7777 | 89.7797
1.0188 | 179.6086 | 63.876 | 111.9935 | 16.8375 | 141.9283 | 89.8043
1.019 | 179.534 | 63.98 | 111.8647 | 16.8266 | 141.787 | 89.767
1.0191 | 179.5092 | 64.082 | 111.7544 | 16.823 | 141.6726 | 89.7546
1.0192 | 179.4594 | 63.653 | 112.1668 | 16.8157 | 142.0767 | 89.7297
1.0195 | 179.6814 | 63.917 | 111.9768 | 16.8339 | 141.9237 | 89.8407
1.0196 | 179.6811 | 63.74 | 112.1537 | 16.8315 | 142.1006 | 89.8406
1.0198 | 179.4337 | 63.906 | 111.9052 | 16.8048 | 141.8108 | 89.7168
1.0199 | 179.4581 | 63.838 | 111.9814 | 16.8048 | 141.891 | 89.729
1.0201 | 179.5565 | 63.899 | 111.9532 | 16.8109 | 141.8793 | 89.7783
1.0202 | 179.4328 | 63.841 | 111.9699 | 16.7976 | 141.8754 | 89.7164
1.0205 | 179.4075 | 63.862 | 111.9405 | 16.7903 | 141.8417 | 89.7037
1.0205 | 179.6545 | 64.119 | 111.7658 | 16.8133 | 141.7082 | 89.8272
1.0208 | 179.4069 | 63.59 | 112.2123 | 16.7855 | 142.1134 | 89.7034
1.0211 | 179.6534 | 63.97 | 111.9145 | 16.8049 | 141.8567 | 89.8267
1.0211 | 179.4803 | 63.807 | 112.0198 | 16.7867 | 141.9331 | 89.7401
1.0213 | 179.6777 | 63.949 | 111.9436 | 16.8037 | 141.8899 | 89.8389
1.0215 | 179.7267 | 63.77 | 112.1389 | 16.8049 | 142.0934 | 89.8634
1.0216 | 179.603 | 63.777 | 112.0907 | 16.7916 | 142.0245 | 89.8015
1.0216 | 179.85 | 63.672 | 112.278 | 16.8146 | 142.253 | 89.925
1.022 | 179.6515 | 63.51 | 112.3738 | 16.7892 | 142.3158 | 89.8258
1.0221 | 179.8491 | 63.819 | 112.1307 | 16.8073 | 142.1055 | 89.9245
1.0223 | 179.6015 | 63.688 | 112.1792 | 16.7795 | 142.1127 | 89.8007
1.0224 | 179.626 | 63.904 | 111.9713 | 16.7807 | 141.909 | 89.813
1.0226 | 179.8728 | 63.655 | 112.3026 | 16.8013 | 142.2814 | 89.9364
1.0227 | 179.9219 | 63.521 | 112.453 | 16.8037 | 142.44 | 89.961
1.023 | 179.7977 | 63.853 | 112.0796 | 16.7868 | 142.0459 | 89.8989
1.0232 | 179.9952 | 63.508 | 112.4904 | 16.8037 | 142.4896 | 89.9976
1.0232 | 179.6243 | 63.784 | 112.0908 | 16.7663 | 142.0281 | 89.8121
1.0234 | 179.7721 | 63.834 | 112.09 | 16.7772 | 142.0521 | 89.8861
1.0236 | 179.846 | 64.101 | 111.8477 | 16.782 | 141.822 | 89.923
1.0238 | 179.9444 | 63.651 | 112.3305 | 16.7881 | 142.3212 | 89.9722
1.024 | 179.9934 | 63.783 | 112.2148 | 16.7893 | 142.2137 | 89.9967
1.0242 | 179.8693 | 63.666 | 112.2904 | 16.7736 | 142.2687 | 89.9347
1.0241 | 179.6966 | 63.794 | 112.1049 | 16.7591 | 142.0543 | 89.8483
1.0245 | 179.8689 | 63.778 | 112.1783 | 16.77 | 142.1564 | 89.9344
1.0245 | 179.7699 | 63.86 | 112.0633 | 16.7591 | 142.0249 | 89.8849
1.0248 | 180.0906 | 63.523 | 112.5072 | 16.7857 | 142.5223 | 90.0453
1.025 | 180.0654 | 63.545 | 112.4768 | 16.7797 | 142.4877 | 90.0327
1.0252 | 179.9168 | 63.837 | 112.1353 | 16.7628 | 142.1214 | 89.9584
1.0252 | 180.0651 | 63.746 | 112.2757 | 16.7773 | 142.2866 | 90.0326
1.0255 | 180.0645 | 63.546 | 112.4755 | 16.7725 | 142.4863 | 90.0323
1.0256 | 179.9901 | 63.582 | 112.4147 | 16.7628 | 142.413 | 89.995
1.0258 | 180.0144 | 63.566 | 112.4388 | 16.7617 | 142.4412 | 90.0072
1.026 | 180.1129 | 63.233 | 112.8046 | 16.7689 | 142.8235 | 90.0565
1.026 | 180.0635 | 63.476 | 112.5452 | 16.7641 | 142.5557 | 90.0317
1.0262 | 180.0136 | 63.738 | 112.2665 | 16.7557 | 142.2688 | 90.0068
1.0265 | 180.0624 | 63.394 | 112.6268 | 16.7557 | 142.6372 | 90.0312
1.0266 | 180.2104 | 63.529 | 112.5411 | 16.7677 | 142.5762 | 90.1052
1.0268 | 180.0371 | 63.185 | 112.8274 | 16.7485 | 142.8336 | 90.0186
1.0269 | 180.0615 | 63.29 | 112.7305 | 16.7485 | 142.7408 | 90.0308
1.027 | 179.9378 | 63.497 | 112.4823 | 16.7353 | 142.4719 | 89.9689
1.0274 | 180.0359 | 63.268 | 112.744 | 16.7389 | 142.75 | 90.018
1.0274 | 180.2088 | 63.319 | 112.7506 | 16.7546 | 142.7854 | 90.1044
1.0276 | 180.0355 | 63.547 | 112.4648 | 16.7353 | 142.4707 | 90.0177
1.0278 | 180.2575 | 63.479 | 112.6068 | 16.7534 | 142.6497 | 90.1287
1.028 | 180.2323 | 63.291 | 112.7864 | 16.7474 | 142.8252 | 90.1162
1.0281 | 180.3805 | 63.045 | 113.0818 | 16.7606 | 143.1452 | 90.1902
1.0283 | 180.1823 | 63.251 | 112.8098 | 16.7378 | 142.8401 | 90.0911
1.0283 | 179.9598 | 63.512 | 112.4746 | 16.7162 | 142.4679 | 89.9799
1.0287 | 180.2063 | 63.305 | 112.7638 | 16.7342 | 142.7981 | 90.1031
1.0288 | 180.1812 | 63.541 | 112.5194 | 16.7294 | 142.5496 | 90.0906
1.0289 | 180.3294 | 63.014 | 113.0958 | 16.7427 | 143.1507 | 90.1647
1.0291 | 180.1806 | 63.26 | 112.8002 | 16.7247 | 142.8303 | 90.0903
1.0293 | 180.4274 | 63.293 | 112.8495 | 16.7451 | 142.9207 | 90.2137
1.0294 | 180.3531 | 63.383 | 112.7347 | 16.7367 | 142.7935 | 90.1765
1.0296 | 180.4762 | 63.553 | 112.6057 | 16.7451 | 142.6851 | 90.2381
1.0298 | 180.4263 | 63.384 | 112.7581 | 16.7368 | 142.8292 | 90.2132
1.03 | 180.08 | 63.209 | 112.8177 | 16.7008 | 142.831 | 90.04
1.0301 | 180.1044 | 63.301 | 112.7338 | 16.7008 | 142.7512 | 90.0522
1.0303 | 180.5488 | 63.466 | 112.7169 | 16.7404 | 142.8084 | 90.2744
1.0304 | 180.4004 | 63.385 | 112.7485 | 16.7248 | 142.8152 | 90.2002
1.0306 | 180.3752 | 63.536 | 112.5891 | 16.7188 | 142.6516 | 90.1876
1.0307 | 180.5728 | 63.365 | 112.8259 | 16.7368 | 142.9214 | 90.2864
1.0309 | 180.3252 | 63.207 | 112.9014 | 16.7093 | 142.9556 | 90.1626
1.0311 | 180.5472 | 63.159 | 113.0234 | 16.7273 | 143.1146 | 90.2736
1.0314 | 180.3737 | 63.139 | 112.9856 | 16.707 | 143.0479 | 90.1869
1.0314 | 180.3983 | 63.28 | 112.8528 | 16.7082 | 142.9191 | 90.1991
1.0316 | 180.3486 | 63.014 | 113.1022 | 16.701 | 143.1603 | 90.1743
1.0317 | 180.2988 | 63.315 | 112.7846 | 16.6938 | 142.8344 | 90.1494
1.0318 | 180.4964 | 63.193 | 112.9725 | 16.7118 | 143.0552 | 90.2482
1.0321 | 180.7428 | 63.287 | 112.9606 | 16.7298 | 143.0844 | 90.3714
1.0324 | 180.7918 | 63.165 | 113.0989 | 16.731 | 143.2309 | 90.3959
1.0325 | 180.6679 | 63.214 | 113.0086 | 16.7167 | 143.12 | 90.334
1.0326 | 180.47 | 63.391 | 112.7657 | 16.6963 | 142.844 | 90.235
1.0327 | 180.544 | 63.219 | 112.9623 | 16.7023 | 143.053 | 90.272
1.0329 | 180.4693 | 63.173 | 112.9834 | 16.6904 | 143.0616 | 90.2346
1.0332 | 180.6419 | 63.566 | 112.648 | 16.7036 | 142.7549 | 90.3209
1.0334 | 180.8886 | 63.121 | 113.1752 | 16.724 | 143.3233 | 90.4443
1.0335 | 180.74 | 63.078 | 113.1687 | 16.7072 | 143.292 | 90.37
1.0335 | 180.4681 | 63.377 | 112.779 | 16.6809 | 142.857 | 90.234
1.0337 | 180.6654 | 63.407 | 112.8148 | 16.6965 | 142.9257 | 90.3327
1.034 | 180.5166 | 63.084 | 113.0882 | 16.6786 | 143.1743 | 90.2583
1.0342 | 180.7386 | 63.302 | 112.9442 | 16.6966 | 143.0673 | 90.3693
1.0343 | 180.6643 | 63.351 | 112.8704 | 16.6882 | 142.9812 | 90.3322
1.0345 | 180.7133 | 63.354 | 112.8838 | 16.6894 | 143.0026 | 90.3566
1.0346 | 180.5894 | 63.367 | 112.8295 | 16.6751 | 142.9277 | 90.2947
1.0348 | 180.8114 | 63.246 | 113.0245 | 16.6931 | 143.1597 | 90.4057
1.035 | 180.6875 | 63.421 | 112.8082 | 16.6788 | 142.9228 | 90.3438
1.0352 | 180.8848 | 63.382 | 112.9129 | 16.6943 | 143.0604 | 90.4424
1.0353 | 180.7364 | 63.442 | 112.8035 | 16.6788 | 142.9262 | 90.3682
1.0356 | 180.7358 | 63.347 | 112.8983 | 16.6741 | 143.0209 | 90.3679
1.0357 | 180.9332 | 63.346 | 112.9651 | 16.6908 | 143.1206 | 90.4666
1.0358 | 180.8342 | 63.263 | 113.0151 | 16.6801 | 143.1541 | 90.4171
1.036 | 180.809 | 63.727 | 112.5427 | 16.6741 | 142.6775 | 90.4045
1.0361 | 180.8334 | 63.533 | 112.7448 | 16.6742 | 142.8837 | 90.4167
1.0363 | 180.8578 | 63.491 | 112.7949 | 16.6742 | 142.9379 | 90.4289
1.0365 | 180.981 | 63.312 | 113.015 | 16.6826 | 143.1785 | 90.4905
1.0367 | 181.1535 | 63.269 | 113.1155 | 16.6957 | 143.3078 | 90.5768
1.0367 | 180.8075 | 63.323 | 112.9462 | 16.6623 | 143.0808 | 90.4038
1.037 | 180.9799 | 63.333 | 112.9936 | 16.6743 | 143.157 | 90.49
1.0372 | 181.029 | 63.39 | 112.953 | 16.6767 | 143.1245 | 90.5145
1.0374 | 180.8309 | 63.324 | 112.953 | 16.6541 | 143.0914 | 90.4154
1.0375 | 181.0036 | 63.184 | 113.1505 | 16.6684 | 143.3178 | 90.5018
1.0377 | 181.028 | 63.373 | 112.9697 | 16.6685 | 143.141 | 90.514
1.0378 | 180.9535 | 63.304 | 113.0138 | 16.6589 | 143.1728 | 90.4768
1.0379 | 180.8791 | 63.316 | 112.977 | 16.6495 | 143.1235 | 90.4395
1.0381 | 180.9529 | 63.423 | 112.8946 | 16.6542 | 143.0535 | 90.4765
1.0383 | 180.8783 | 63.473 | 112.8198 | 16.6436 | 142.9662 | 90.4392
1.0385 | 181.0015 | 63.528 | 112.8058 | 16.6519 | 142.9727 | 90.5007
1.0387 | 181.0506 | 63.252 | 113.0982 | 16.6543 | 143.2733 | 90.5253
1.0387 | 180.9516 | 63.168 | 113.1492 | 16.6436 | 143.3078 | 90.4758
1.0389 | 181.0254 | 63.153 | 113.1888 | 16.6484 | 143.3597 | 90.5127
1.0391 | 180.9508 | 63.342 | 112.9749 | 16.6378 | 143.1334 | 90.4754
1.0392 | 181.0001 | 63.263 | 113.0704 | 16.6413 | 143.2371 | 90.5001
1.0395 | 181.0737 | 63.257 | 113.1009 | 16.6438 | 143.2798 | 90.5368
1.0397 | 181.3451 | 63.33 | 113.1184 | 16.6664 | 143.3425 | 90.6725
1.0399 | 181.1222 | 63.181 | 113.1931 | 16.6415 | 143.3801 | 90.5611
1.0399 | 181.221 | 63.101 | 113.306 | 16.651 | 143.5095 | 90.6105
1.0401 | 181.0723 | 63.268 | 113.0894 | 16.6332 | 143.2682 | 90.5362
1.0403 | 180.9731 | 63.296 | 113.0284 | 16.6214 | 143.1906 | 90.4866
1.0404 | 181.1706 | 63.129 | 113.2612 | 16.638 | 143.4563 | 90.5853
1.0407 | 180.8734 | 63.271 | 113.0201 | 16.6048 | 143.1657 | 90.4367
1.0408 | 181.0461 | 63.449 | 112.8997 | 16.6191 | 143.074 | 90.523
1.0409 | 180.8729 | 63.14 | 113.151 | 16.6013 | 143.2965 | 90.4365
1.0411 | 180.9468 | 63.255 | 113.0606 | 16.6061 | 143.2184 | 90.4734
1.0413 | 180.9463 | 63.459 | 112.8564 | 16.6026 | 143.0142 | 90.4732
1.0415 | 180.9953 | 63.505 | 112.8268 | 16.6038 | 142.9927 | 90.4977
1.0417 | 180.7972 | 63.106 | 113.1597 | 16.5813 | 143.2926 | 90.3986
1.0419 | 181.0193 | 63.241 | 113.0988 | 16.6003 | 143.2686 | 90.5096
1.0419 | 180.9697 | 63.13 | 113.1932 | 16.5944 | 143.3548 | 90.4848
1.0422 | 180.7963 | 63.28 | 112.9854 | 16.5743 | 143.1181 | 90.3981
1.0422 | 180.8455 | 63.072 | 113.2098 | 16.5779 | 143.3508 | 90.4228
1.0425 | 180.9685 | 63.055 | 113.2678 | 16.5851 | 143.4292 | 90.4842
1.0427 | 180.7211 | 62.999 | 113.2414 | 16.559 | 143.3615 | 90.3605
1.0429 | 180.8442 | 63.308 | 112.9734 | 16.5674 | 143.1141 | 90.4221
1.043 | 180.7205 | 63.318 | 112.9222 | 16.5544 | 143.0422 | 90.3602
1.043 | 180.8192 | 63.069 | 113.2041 | 16.5627 | 143.3406 | 90.4096
1.0432 | 180.7447 | 63.193 | 113.0552 | 16.5533 | 143.1794 | 90.3724
1.0435 | 180.744 | 62.97 | 113.278 | 16.5474 | 143.402 | 90.372
1.0437 | 180.892 | 63.008 | 113.2893 | 16.5593 | 143.438 | 90.446
1.0437 | 180.9907 | 63.13 | 113.2002 | 16.5676 | 143.3653 | 90.4953
1.044 | 180.8418 | 63.325 | 112.9556 | 16.5488 | 143.0959 | 90.4209
1.0441 | 180.7675 | 63.275 | 112.9808 | 16.5405 | 143.1087 | 90.3837
1.0443 | 180.5695 | 63.333 | 112.8568 | 16.5192 | 142.9517 | 90.2847
1.0444 | 180.8905 | 63.273 | 113.0238 | 16.5477 | 143.1722 | 90.4452
1.0446 | 180.7417 | 62.758 | 113.4892 | 16.53 | 143.6129 | 90.3709
1.0448 | 180.4694 | 62.865 | 113.2915 | 16.5005 | 143.3697 | 90.2347
1.0451 | 180.2466 | 63.181 | 112.9012 | 16.4757 | 142.9423 | 90.1233
1.0451 | 180.4441 | 63.16 | 112.988 | 16.4935 | 143.0621 | 90.2221
1.0453 | 180.6662 | 63 | 113.2221 | 16.5125 | 143.3331 | 90.3331
1.0455 | 180.4928 | 63.119 | 113.0453 | 16.4924 | 143.1274 | 90.2464
1.0456 | 180.6162 | 63.298 | 112.9074 | 16.5031 | 143.0101 | 90.3081
1.0459 | 180.3438 | 63.083 | 113.0316 | 16.4725 | 143.0889 | 90.1719
1.0461 | 180.6399 | 62.876 | 113.3373 | 16.4973 | 143.4439 | 90.3199
1.0461 | 180.8129 | 62.838 | 113.433 | 16.5139 | 143.5684 | 90.4064
1.0462 | 180.5407 | 62.975 | 113.2052 | 16.4856 | 143.2954 | 90.2704
1.0465 | 180.5401 | 62.925 | 113.255 | 16.481 | 143.3451 | 90.2701
1.0466 | 180.6881 | 62.964 | 113.2654 | 16.4928 | 143.3801 | 90.3441
1.0469 | 181.1572 | 63.432 | 112.9537 | 16.5342 | 143.1466 | 90.5786
1.047 | 181.2063 | 63.005 | 113.3971 | 16.5366 | 143.5982 | 90.6032
1.0472 | 180.7365 | 63.252 | 112.9935 | 16.4894 | 143.1162 | 90.3682
1.0473 | 180.8597 | 63.161 | 113.1256 | 16.4989 | 143.2689 | 90.4299
1.0474 | 181.2797 | 63.129 | 113.2976 | 16.5379 | 143.5108 | 90.6398
1.0477 | 181.1802 | 63.235 | 113.1584 | 16.5238 | 143.3551 | 90.5901
1.0479 | 181.5505 | 63.4 | 113.1168 | 16.5557 | 143.3752 | 90.7752
1.048 | 181.2783 | 62.962 | 113.4641 | 16.5275 | 143.6772 | 90.6392
1.0482 | 181.451 | 63.253 | 113.2307 | 16.5416 | 143.4725 | 90.7255
1.0482 | 181.2532 | 63.054 | 113.3637 | 16.5216 | 143.5726 | 90.6266
1.0485 | 181.3021 | 63.04 | 113.394 | 16.5229 | 143.6111 | 90.6511
1.0487 | 181.6971 | 62.873 | 113.6927 | 16.5571 | 143.9755 | 90.8485
1.0488 | 181.5485 | 63.164 | 113.3522 | 16.5406 | 143.6102 | 90.7742
1.049 | 181.6963 | 63.139 | 113.4264 | 16.5513 | 143.7092 | 90.8482
1.0492 | 181.3253 | 63.196 | 113.2458 | 16.5137 | 143.4667 | 90.6627
1.0493 | 181.6463 | 63.169 | 113.3798 | 16.542 | 143.6541 | 90.8231
1.0495 | 181.5719 | 63.061 | 113.463 | 16.5326 | 143.7249 | 90.7859
1.0496 | 181.5468 | 63.153 | 113.3626 | 16.5279 | 143.6204 | 90.7734
1.0498 | 181.5958 | 63.049 | 113.4829 | 16.5292 | 143.7489 | 90.7979
1.0501 | 181.5706 | 62.974 | 113.5495 | 16.5233 | 143.8113 | 90.7853
1.0502 | 181.6198 | 63.155 | 113.3849 | 16.5257 | 143.6549 | 90.8099
1.0503 | 181.842 | 63.26 | 113.354 | 16.5458 | 143.661 | 90.921
1.0505 | 181.7674 | 63.281 | 113.3081 | 16.5352 | 143.6027 | 90.8837
1.0506 | 181.4212 | 63.414 | 113.0597 | 16.5 | 143.2966 | 90.7106
1.0508 | 181.6927 | 63.099 | 113.4652 | 16.5236 | 143.7473 | 90.8463
1.051 | 181.8899 | 63.086 | 113.544 | 16.5389 | 143.859 | 90.945
1.0512 | 182.2848 | 63.121 | 113.6406 | 16.573 | 144.0214 | 91.1424
1.0512 | 181.7412 | 63.443 | 113.1374 | 16.5213 | 143.4276 | 90.8706
1.0515 | 181.9136 | 62.98 | 113.6579 | 16.5332 | 143.9768 | 90.9568
1.0517 | 181.9627 | 63.37 | 113.2842 | 16.5356 | 143.6114 | 90.9814
1.0518 | 181.8883 | 63.414 | 113.2154 | 16.5262 | 143.5301 | 90.9441
1.0519 | 182.1598 | 63.112 | 113.6079 | 16.5497 | 143.9679 | 91.0799
1.0522 | 182.1098 | 63.279 | 113.4243 | 16.5404 | 143.7759 | 91.0549
1.0524 | 182.1342 | 63.49 | 113.2214 | 16.5405 | 143.5771 | 91.0671
1.0524 | 181.9363 | 63.214 | 113.4314 | 16.5205 | 143.7542 | 90.9682
1.0527 | 182.0594 | 63.16 | 113.5265 | 16.5288 | 143.8697 | 91.0297
1.0528 | 182.0838 | 63.154 | 113.5406 | 16.5288 | 143.8879 | 91.0419
1.053 | 182.1082 | 63.284 | 113.4187 | 16.5289 | 143.7701 | 91.0541
1.0532 | 182.3302 | 63.329 | 113.4477 | 16.5466 | 143.8361 | 91.1651
1.0533 | 182.404 | 63.189 | 113.6123 | 16.5513 | 144.013 | 91.202
1.0535 | 182.0578 | 63.317 | 113.3689 | 16.5161 | 143.7119 | 91.0289
1.0536 | 182.4281 | 63.136 | 113.6734 | 16.549 | 144.0781 | 91.2141
1.0538 | 182.3288 | 63.2 | 113.5763 | 16.5362 | 143.9644 | 91.1644
1.054 | 182.5013 | 63.334 | 113.4998 | 16.5491 | 143.9167 | 91.2507
1.0541 | 182.2047 | 63.545 | 113.1899 | 16.5198 | 143.5573 | 91.1023
1.0544 | 182.4017 | 63.295 | 113.5056 | 16.534 | 143.9059 | 91.2009
1.0543 | 182.3279 | 63.078 | 113.698 | 16.5293 | 144.086 | 91.164
1.0546 | 182.3519 | 63.081 | 113.703 | 16.5259 | 144.0949 | 91.1759
1.0548 | 182.3022 | 63.314 | 113.4534 | 16.5189 | 143.8371 | 91.1511
1.055 | 182.3758 | 63.266 | 113.5259 | 16.5225 | 143.9219 | 91.1879
1.0552 | 182.5483 | 63.174 | 113.6754 | 16.5354 | 144.1002 | 91.2742
1.0553 | 182.4246 | 62.989 | 113.8192 | 16.5225 | 144.2233 | 91.2123
1.0553 | 182.3504 | 63.277 | 113.5065 | 16.5144 | 143.8982 | 91.1752
1.0556 | 182.5227 | 63.482 | 113.3589 | 16.5262 | 143.7794 | 91.2614
1.0559 | 182.4976 | 63.108 | 113.7245 | 16.5204 | 144.1408 | 91.2488
1.0559 | 182.2999 | 63.431 | 113.3356 | 16.5016 | 143.7189 | 91.1499
1.0562 | 182.6203 | 63.252 | 113.6214 | 16.5263 | 144.0582 | 91.3102
1.0564 | 182.4224 | 63.461 | 113.3465 | 16.5053 | 143.7502 | 91.2112
1.0565 | 182.7186 | 63.065 | 113.8412 | 16.5311 | 144.2943 | 91.3593
1.0567 | 182.3723 | 63.39 | 113.4008 | 16.496 | 143.7962 | 91.1862
1.0568 | 182.6933 | 63.432 | 113.4658 | 16.5242 | 143.9146 | 91.3466
1.057 | 182.4951 | 63.375 | 113.4567 | 16.502 | 143.8726 | 91.2476
1.0571 | 182.3961 | 63.436 | 113.3627 | 16.4915 | 143.7621 | 91.1981
1.0574 | 182.6426 | 63.302 | 113.5789 | 16.5103 | 144.0193 | 91.3213
1.0575 | 182.84 | 63.133 | 113.8137 | 16.5267 | 144.287 | 91.42
1.0577 | 182.5432 | 63.431 | 113.4167 | 16.4964 | 143.8406 | 91.2716
1.0577 | 182.543 | 63.316 | 113.5317 | 16.4952 | 143.9555 | 91.2715
1.058 | 182.6167 | 63.15 | 113.7222 | 16.4988 | 144.1584 | 91.3084
1.0581 | 182.567 | 63.28 | 113.5757 | 16.4918 | 144.0035 | 91.2835
1.0583 | 182.5912 | 62.927 | 113.9367 | 16.4907 | 144.3686 | 91.2956
1.0585 | 182.6155 | 63.233 | 113.6388 | 16.4896 | 144.0748 | 91.3078
1.0586 | 182.7389 | 63.338 | 113.575 | 16.5002 | 144.0314 | 91.3694
1.0588 | 182.6149 | 63.241 | 113.6306 | 16.4851 | 144.0664 | 91.3074
1.0589 | 182.7383 | 63.332 | 113.5808 | 16.4956 | 144.0371 | 91.3691
1.0592 | 182.7624 | 63.336 | 113.5848 | 16.4934 | 144.0452 | 91.3812
1.0593 | 182.7621 | 63.271 | 113.6497 | 16.4911 | 144.11 | 91.381
1.0596 | 183.0334 | 63.148 | 113.8631 | 16.5133 | 144.3687 | 91.5167
1.0596 | 182.9592 | 63.183 | 113.8034 | 16.5052 | 144.2966 | 91.4796
1.0598 | 182.6128 | 63.044 | 113.8269 | 16.4691 | 144.2624 | 91.3064
1.06 | 183.0325 | 63.413 | 113.5978 | 16.5064 | 144.1033 | 91.5163
1.0601 | 182.7606 | 63.395 | 113.5252 | 16.4796 | 143.9853 | 91.3803
1.0604 | 182.8588 | 63.273 | 113.6799 | 16.4844 | 144.1564 | 91.4294
1.0606 | 182.9819 | 63.023 | 113.971 | 16.4926 | 144.4679 | 91.4909
1.0607 | 183.1298 | 63.3 | 113.7433 | 16.5043 | 144.2649 | 91.5649
1.0608 | 182.7096 | 63.445 | 113.4582 | 16.4636 | 143.9098 | 91.3548
1.061 | 182.981 | 63.123 | 113.8707 | 16.4858 | 144.3675 | 91.4905
1.0611 | 182.8324 | 63.22 | 113.7241 | 16.4695 | 144.1962 | 91.4162
1.0614 | 182.9802 | 62.927 | 114.0664 | 16.4801 | 144.5631 | 91.4901
1.0615 | 183.0787 | 63.08 | 113.9462 | 16.4871 | 144.4594 | 91.5394
1.0617 | 182.9795 | 63.153 | 113.8402 | 16.4744 | 144.3367 | 91.4897
1.0617 | 182.93 | 62.984 | 113.9927 | 16.4697 | 144.481 | 91.465
1.0619 | 182.8803 | 62.889 | 114.0711 | 16.4628 | 144.5512 | 91.4402
1.0622 | 182.9044 | 62.988 | 113.9801 | 16.4606 | 144.4642 | 91.4522
1.0623 | 182.9782 | 63.208 | 113.7847 | 16.4653 | 144.2811 | 91.4891
1.0625 | 183.2743 | 63.162 | 113.9294 | 16.4898 | 144.4751 | 91.6371
1.0626 | 183.0765 | 62.952 | 114.0735 | 16.47 | 144.5862 | 91.5382
1.0627 | 183.175 | 63.047 | 114.0113 | 16.477 | 144.5405 | 91.5875
1.063 | 182.9769 | 63.447 | 113.5453 | 16.455 | 144.0414 | 91.4884
1.0632 | 183.1494 | 63.202 | 113.8478 | 16.4679 | 144.3727 | 91.5747
1.0633 | 183.1491 | 63.576 | 113.4737 | 16.4656 | 143.9985 | 91.5745
1.0635 | 183.2723 | 63.19 | 113.9008 | 16.475 | 144.4462 | 91.6362
1.0637 | 183.1483 | 63.627 | 113.4224 | 16.4599 | 143.9472 | 91.5742
1.0638 | 183.0988 | 63.099 | 113.9339 | 16.4542 | 144.4504 | 91.5494
1.064 | 183.1477 | 63.326 | 113.7232 | 16.4554 | 144.2479 | 91.5739
1.064 | 183.1723 | 63.51 | 113.5474 | 16.4566 | 144.0761 | 91.5861
1.0643 | 183.4187 | 63.068 | 114.0716 | 16.4753 | 144.6414 | 91.7094
1.0644 | 183.2209 | 63.109 | 113.9646 | 16.4555 | 144.5015 | 91.6105
1.0647 | 183.2697 | 63.251 | 113.8389 | 16.4557 | 144.3839 | 91.6349
1.0649 | 183.5163 | 63.303 | 113.8691 | 16.4754 | 144.4552 | 91.7582
1.065 | 183.1209 | 63.238 | 113.8023 | 16.4372 | 144.3224 | 91.5604
1.0651 | 183.2937 | 63.072 | 114.0259 | 16.4523 | 144.5748 | 91.6468
1.0651 | 183.3182 | 63.148 | 113.9581 | 16.4535 | 144.5111 | 91.6591
1.0654 | 183.4906 | 63.105 | 114.0585 | 16.4652 | 144.6403 | 91.7453
1.0657 | 183.5394 | 63.227 | 113.9528 | 16.4653 | 144.5427 | 91.7697
1.0659 | 183.7614 | 63.137 | 114.1168 | 16.4839 | 144.7437 | 91.8807
1.066 | 183.3164 | 63.24 | 113.8655 | 16.4399 | 144.4182 | 91.6582
1.0662 | 183.4891 | 63.248 | 113.915 | 16.4538 | 144.4965 | 91.7445
1.0662 | 183.2418 | 63.199 | 113.8816 | 16.4295 | 144.4219 | 91.6209
1.0665 | 183.5377 | 63.307 | 113.8722 | 16.4528 | 144.4619 | 91.7689
1.0667 | 183.4384 | 63.39 | 113.7561 | 16.4402 | 144.3292 | 91.7192
1.0669 | 183.6111 | 63.544 | 113.6597 | 16.4541 | 144.2615 | 91.8055
1.0669 | 183.4381 | 63.234 | 113.912 | 16.4379 | 144.4851 | 91.7191
1.0672 | 183.3634 | 63.284 | 113.8371 | 16.4264 | 144.3977 | 91.6817
1.0672 | 183.4622 | 63.475 | 113.6791 | 16.4357 | 144.2561 | 91.7311
1.0674 | 183.3629 | 63.253 | 113.868 | 16.423 | 144.4285 | 91.6815
1.0676 | 183.4119 | 63.406 | 113.7313 | 16.4243 | 144.2999 | 91.7059
1.0677 | 183.387 | 63.257 | 113.872 | 16.4208 | 144.4365 | 91.6935
1.068 | 183.757 | 63.187 | 114.0653 | 16.451 | 144.6915 | 91.8785
1.0681 | 183.6085 | 63.281 | 113.9218 | 16.4349 | 144.5232 | 91.8042
1.0683 | 183.4845 | 63.366 | 113.7955 | 16.4199 | 144.3762 | 91.7422
1.0685 | 183.8052 | 63.336 | 113.9324 | 16.4466 | 144.5666 | 91.9026
1.0687 | 183.8543 | 63.618 | 113.6668 | 16.449 | 144.3092 | 91.9272
1.0688 | 183.5083 | 63.365 | 113.8044 | 16.4155 | 144.3891 | 91.7541
1.0691 | 183.8289 | 63.264 | 114.0123 | 16.441 | 144.6504 | 91.9144
1.0691 | 183.7793 | 63.299 | 113.9608 | 16.4352 | 144.5906 | 91.8896
1.0693 | 184.0753 | 63.373 | 113.9854 | 16.4596 | 144.6647 | 92.0377
1.0695 | 183.9021 | 63.29 | 114.0107 | 16.4412 | 144.661 | 91.951
1.0696 | 183.9512 | 63.242 | 114.0751 | 16.4435 | 144.7336 | 91.9756
1.0698 | 183.8025 | 63.297 | 113.9705 | 16.4263 | 144.6042 | 91.9012
1.0701 | 183.975 | 63.177 | 114.148 | 16.4391 | 144.8105 | 91.9875
1.0701 | 183.9995 | 63.223 | 114.1102 | 16.4402 | 144.7768 | 91.9998
1.0704 | 183.7273 | 63.239 | 114.0034 | 16.4115 | 144.6246 | 91.8636
1.0705 | 184.0976 | 63.381 | 113.9849 | 16.4438 | 144.6678 | 92.0488
1.0706 | 184.122 | 63.265 | 114.109 | 16.4439 | 144.796 | 92.061
1.0709 | 183.9733 | 63.364 | 113.9604 | 16.4267 | 144.6226 | 91.9866
1.0711 | 183.9481 | 63.375 | 113.941 | 16.421 | 144.5991 | 91.9741
1.0712 | 184.0468 | 63.133 | 114.2159 | 16.4291 | 144.8904 | 92.0234
1.0713 | 184.1453 | 63.455 | 113.9268 | 16.436 | 144.6177 | 92.0727
1.0715 | 184.3178 | 63.353 | 114.0863 | 16.4488 | 144.8059 | 92.1589
1.0716 | 184.0212 | 63.115 | 114.2254 | 16.42 | 144.8956 | 92.0106
1.0718 | 184.2431 | 63.38 | 114.0344 | 16.4374 | 144.7415 | 92.1215
1.072 | 184.2673 | 63.634 | 113.7884 | 16.4363 | 144.4997 | 92.1337
1.072 | 183.9461 | 63.524 | 113.7914 | 16.4064 | 144.4491 | 91.9731
1.0723 | 184.242 | 63.438 | 113.976 | 16.4295 | 144.683 | 92.121
1.0725 | 184.1923 | 63.334 | 114.0634 | 16.4226 | 144.7621 | 92.0961
1.0727 | 184.1918 | 63.863 | 113.5343 | 16.4193 | 144.2329 | 92.0959
1.0727 | 184.2658 | 63.568 | 113.8539 | 16.4251 | 144.5649 | 92.1329
1.073 | 184.4134 | 63.697 | 113.7741 | 16.4344 | 144.5097 | 92.2067
1.0733 | 184.4129 | 63.547 | 113.924 | 16.431 | 144.6595 | 92.2065
1.0733 | 184.2399 | 63.6 | 113.8133 | 16.4138 | 144.5199 | 92.1199
1.0734 | 184.215 | 63.662 | 113.743 | 16.4103 | 144.4455 | 92.1075
1.0736 | 184.3134 | 63.621 | 113.8168 | 16.4162 | 144.5357 | 92.1567
1.0738 | 184.387 | 63.443 | 114.0193 | 16.4197 | 144.7505 | 92.1935
1.0741 | 184.2383 | 63.672 | 113.7408 | 16.4025 | 144.4472 | 92.1192
1.0742 | 184.3121 | 63.457 | 113.9804 | 16.4072 | 144.6991 | 92.1561
1.0743 | 184.2379 | 63.62 | 113.7926 | 16.3992 | 144.4989 | 92.1189
1.0745 | 184.3115 | 63.381 | 114.0562 | 16.4027 | 144.7748 | 92.1558
1.0746 | 184.1879 | 63.62 | 113.776 | 16.3901 | 144.4739 | 92.0939
1.0749 | 184.2861 | 63.349 | 114.0797 | 16.3948 | 144.794 | 92.143
1.0749 | 184.4341 | 63.447 | 114.031 | 16.4075 | 144.7701 | 92.2171
1.0752 | 184.3841 | 63.673 | 113.7884 | 16.3984 | 144.5191 | 92.1921
1.0753 | 184.2604 | 63.658 | 113.7621 | 16.3858 | 144.4722 | 92.1302
1.0755 | 184.6058 | 63.515 | 114.0203 | 16.4146 | 144.7879 | 92.3029
1.0756 | 184.3338 | 63.618 | 113.8266 | 16.3871 | 144.5489 | 92.1669
1.0759 | 184.3333 | 63.601 | 113.8434 | 16.3837 | 144.5657 | 92.1667
1.076 | 184.4318 | 63.836 | 113.6413 | 16.3907 | 144.3799 | 92.2159
1.0762 | 184.3821 | 63.606 | 113.8547 | 16.3839 | 144.5851 | 92.1911
1.0762 | 184.4561 | 63.604 | 113.8814 | 16.3896 | 144.624 | 92.228
1.0763 | 184.2089 | 63.629 | 113.774 | 16.3656 | 144.4754 | 92.1044
1.0766 | 184.5047 | 63.775 | 113.7266 | 16.3886 | 144.4774 | 92.2524
1.0769 | 184.6029 | 63.556 | 113.9783 | 16.3933 | 144.7455 | 92.3015
1.077 | 184.8003 | 63.678 | 113.9221 | 16.4095 | 144.7221 | 92.4001
1.0772 | 184.6516 | 63.457 | 114.0935 | 16.3923 | 144.8688 | 92.3258
1.0774 | 184.676 | 63.7 | 113.8587 | 16.3924 | 144.638 | 92.338
1.0775 | 184.6758 | 63.503 | 114.0556 | 16.3913 | 144.8349 | 92.3379
1.0776 | 184.7002 | 63.522 | 114.0447 | 16.3913 | 144.8281 | 92.3501
1.0778 | 184.6751 | 63.58 | 113.9784 | 16.3857 | 144.7575 | 92.3375
1.078 | 184.6254 | 63.536 | 114.0058 | 16.3789 | 144.7767 | 92.3127
1.0782 | 184.4026 | 63.762 | 113.7055 | 16.3549 | 144.4393 | 92.2013
1.0784 | 184.5256 | 63.509 | 113.9995 | 16.363 | 144.7538 | 92.2628
1.0785 | 184.6243 | 63.419 | 114.1224 | 16.3711 | 144.8931 | 92.3121
1.0787 | 184.6485 | 63.602 | 113.9475 | 16.37 | 144.7223 | 92.3243
1.0788 | 184.7717 | 63.811 | 113.7796 | 16.3792 | 144.5749 | 92.3859
1.0791 | 184.5984 | 63.474 | 114.0588 | 16.3599 | 144.8252 | 92.2992
1.0792 | 184.7463 | 63.565 | 114.0171 | 16.3714 | 144.8081 | 92.3731
1.0794 | 184.647 | 63.714 | 113.835 | 16.3589 | 144.6095 | 92.3235
1.0794 | 184.647 | 63.55 | 113.999 | 16.3589 | 144.7735 | 92.3235
1.0796 | 184.5724 | 63.843 | 113.6811 | 16.3487 | 144.4432 | 92.2862
1.0799 | 184.6214 | 63.86 | 113.6805 | 16.3499 | 144.4507 | 92.3107
1.08 | 184.8681 | 63.498 | 114.1247 | 16.3706 | 144.9361 | 92.4341
1.0801 | 184.9172 | 63.867 | 113.7721 | 16.3729 | 144.5916 | 92.4586
1.0803 | 184.8675 | 63.925 | 113.6975 | 16.3661 | 144.5087 | 92.4337
1.0804 | 184.5955 | 63.876 | 113.6558 | 16.3387 | 144.4217 | 92.2977
1.0807 | 184.7185 | 63.665 | 113.9078 | 16.3468 | 144.6943 | 92.3593
1.0809 | 184.891 | 63.717 | 113.9133 | 16.3595 | 144.7285 | 92.4455
1.081 | 184.7424 | 63.639 | 113.9418 | 16.3436 | 144.7322 | 92.3712
1.0812 | 184.7914 | 63.724 | 113.8731 | 16.3448 | 144.6717 | 92.3957
1.0814 | 184.8899 | 63.887 | 113.743 | 16.3517 | 144.558 | 92.445
1.0814 | 184.5935 | 63.556 | 113.9752 | 16.3243 | 144.7407 | 92.2967
1.0816 | 184.8153 | 63.913 | 113.6921 | 16.3416 | 144.4947 | 92.4077
1.0818 | 184.9384 | 63.785 | 113.8611 | 16.3496 | 144.6842 | 92.4692
1.082 | 184.7403 | 63.502 | 114.0781 | 16.3281 | 144.8682 | 92.3702
1.0822 | 184.7153 | 63.629 | 113.9428 | 16.3236 | 144.7286 | 92.3576
1.0824 | 184.8631 | 63.673 | 113.948 | 16.3339 | 144.7585 | 92.4315
1.0825 | 184.8875 | 63.552 | 114.0772 | 16.334 | 144.8917 | 92.4437
1.0826 | 184.8873 | 63.547 | 114.0821 | 16.3329 | 144.8966 | 92.4436
1.0828 | 185.1586 | 63.59 | 114.1295 | 16.3547 | 144.9893 | 92.5793
1.083 | 184.9112 | 63.565 | 114.0721 | 16.3296 | 144.8906 | 92.4556
1.0832 | 184.7626 | 63.593 | 113.9945 | 16.3126 | 144.7883 | 92.3813
1.0834 | 185.2315 | 63.497 | 114.2468 | 16.3526 | 145.1187 | 92.6157
1.0835 | 184.7867 | 63.733 | 113.8626 | 16.3105 | 144.6603 | 92.3933
1.0836 | 184.7863 | 63.558 | 114.0374 | 16.3083 | 144.8352 | 92.3932
1.0838 | 184.9094 | 63.407 | 114.2295 | 16.3163 | 145.0477 | 92.4547
1.084 | 184.6374 | 63.853 | 113.6928 | 16.2891 | 144.4657 | 92.3187
1.0842 | 184.958 | 63.756 | 113.8967 | 16.3154 | 144.723 | 92.479
1.0843 | 185.2789 | 63.177 | 114.5826 | 16.3428 | 145.4624 | 92.6394
1.0845 | 184.908 | 63.424 | 114.212 | 16.3064 | 145.03 | 92.454
1.0846 | 185.1547 | 63.473 | 114.2452 | 16.327 | 145.1044 | 92.5774
1.0849 | 185.2037 | 63.381 | 114.3536 | 16.3282 | 145.2208 | 92.6018
1.0849 | 184.9812 | 63.466 | 114.1944 | 16.3066 | 145.0246 | 92.4906
1.0851 | 185.1537 | 63.372 | 114.3459 | 16.3192 | 145.2048 | 92.5768
1.0853 | 185.3016 | 63.409 | 114.3582 | 16.3307 | 145.2418 | 92.6508
1.0855 | 185.3011 | 63.544 | 114.223 | 16.3274 | 145.1066 | 92.6506
1.0856 | 185.2021 | 63.766 | 113.968 | 16.3172 | 144.8351 | 92.6011
1.0857 | 185.103 | 63.398 | 114.303 | 16.3059 | 145.1535 | 92.5515
1.086 | 184.8554 | 63.768 | 113.8505 | 16.2787 | 144.6597 | 92.4277
1.086 | 185.0036 | 63.626 | 114.0419 | 16.2923 | 144.8758 | 92.5018
1.0864 | 185.4969 | 63.731 | 114.1013 | 16.3323 | 145.0174 | 92.7484
1.0865 | 185.4719 | 63.722 | 114.102 | 16.3278 | 145.0139 | 92.7359
1.0867 | 185.2987 | 63.661 | 114.1052 | 16.3097 | 144.9883 | 92.6493
1.0868 | 185.5948 | 63.498 | 114.3669 | 16.3348 | 145.2994 | 92.7974
1.087 | 185.2732 | 63.686 | 114.0717 | 16.3019 | 144.9506 | 92.6366
1.0871 | 185.1248 | 63.544 | 114.1643 | 16.2872 | 145.0184 | 92.5624
1.0873 | 184.9762 | 63.859 | 113.7997 | 16.2703 | 144.6291 | 92.4881
1.0875 | 185.445 | 63.924 | 113.891 | 16.3101 | 144.7985 | 92.7225
1.0877 | 185.5682 | 63.918 | 113.9381 | 16.3193 | 144.8661 | 92.7841
1.0878 | 185.1975 | 63.809 | 113.9235 | 16.2841 | 144.7898 | 92.5988
1.088 | 185.5923 | 63.716 | 114.1481 | 16.3171 | 145.0802 | 92.7962
1.0881 | 185.3697 | 63.776 | 114.0139 | 16.2945 | 144.9088 | 92.6848
1.0881 | 185.3944 | 63.629 | 114.1691 | 16.2968 | 145.0682 | 92.6972
1.0885 | 185.196 | 63.533 | 114.199 | 16.2731 | 145.065 | 92.598
1.0887 | 185.6649 | 63.829 | 114.0593 | 16.3129 | 145.0034 | 92.8324
1.0887 | 185.3438 | 63.489 | 114.2923 | 16.2834 | 145.1829 | 92.6719
1.0889 | 185.5656 | 63.677 | 114.1782 | 16.3006 | 145.1058 | 92.7828
1.0891 | 185.3183 | 63.797 | 113.9758 | 16.2757 | 144.8621 | 92.6591
1.0893 | 185.4659 | 63.773 | 114.049 | 16.2849 | 144.9599 | 92.7329
1.0894 | 185.6633 | 63.885 | 114.0028 | 16.3019 | 144.9467 | 92.8317
1.0896 | 185.5641 | 63.792 | 114.0627 | 16.2896 | 144.99 | 92.782
1.0899 | 185.613 | 63.738 | 114.133 | 16.2908 | 145.0685 | 92.8065
1.0899 | 185.4894 | 63.458 | 114.3718 | 16.2784 | 145.2867 | 92.7447
1.0901 | 185.2914 | 63.693 | 114.0708 | 16.2581 | 144.9527 | 92.6457
1.0904 | 185.6119 | 63.639 | 114.2316 | 16.2831 | 145.167 | 92.806
1.0904 | 185.4143 | 63.579 | 114.2258 | 16.265 | 145.1282 | 92.7072
1.0907 | 185.4878 | 63.598 | 114.2313 | 16.2674 | 145.1459 | 92.7439
1.0908 | 185.5863 | 63.815 | 114.0471 | 16.2743 | 144.9782 | 92.7932
1.0909 | 185.4874 | 63.79 | 114.0391 | 16.2641 | 144.9537 | 92.7437
1.0912 | 185.7832 | 63.671 | 114.2567 | 16.2869 | 145.2206 | 92.8916
1.0913 | 185.7828 | 63.69 | 114.2376 | 16.2847 | 145.2014 | 92.8914
1.0915 | 185.6342 | 63.777 | 114.1011 | 16.2679 | 145.0401 | 92.8171
1.0917 | 185.7327 | 63.701 | 114.2099 | 16.2747 | 145.1653 | 92.8663
1.0918 | 185.4607 | 63.521 | 114.2992 | 16.2477 | 145.2093 | 92.7303
1.0919 | 185.6828 | 63.41 | 114.4843 | 16.2669 | 145.4314 | 92.8414
1.0922 | 185.6575 | 63.747 | 114.1388 | 16.2603 | 145.0818 | 92.8288
1.0922 | 185.6079 | 63.611 | 114.2583 | 16.2547 | 145.193 | 92.804
1.0923 | 185.6572 | 63.756 | 114.1297 | 16.2581 | 145.0726 | 92.8286
1.0927 | 185.854 | 63.812 | 114.1393 | 16.2707 | 145.115 | 92.927
1.0929 | 186.0265 | 63.609 | 114.3998 | 16.2833 | 145.4042 | 93.0132
1.0929 | 185.9277 | 63.516 | 114.4599 | 16.2742 | 145.4478 | 92.9638
1.093 | 185.631 | 63.662 | 114.215 | 16.2449 | 145.1535 | 92.8155
1.0933 | 185.6799 | 63.51 | 114.3833 | 16.2462 | 145.3299 | 92.8399
1.0933 | 185.9514 | 63.751 | 114.2328 | 16.2699 | 145.2247 | 92.9757
1.0936 | 185.6052 | 63.723 | 114.1454 | 16.235 | 145.0796 | 92.8026
1.0939 | 186.0243 | 63.727 | 114.2811 | 16.268 | 145.2852 | 93.0122
1.0941 | 186.0981 | 63.6 | 114.4327 | 16.2725 | 145.4491 | 93.0491
1.0941 | 186.1968 | 63.392 | 114.6736 | 16.2805 | 145.7064 | 93.0984
1.0943 | 185.6283 | 63.658 | 114.2181 | 16.2264 | 145.1562 | 92.8142
1.0945 | 186.0972 | 63.943 | 114.0894 | 16.266 | 145.1056 | 93.0486
1.0947 | 186.0226 | 63.534 | 114.4735 | 16.256 | 145.4773 | 93.0113
1.0949 | 185.9235 | 63.688 | 114.2865 | 16.2448 | 145.2738 | 92.9618
1.0951 | 185.9725 | 63.844 | 114.1468 | 16.246 | 145.1422 | 92.9862
1.0951 | 186.1205 | 63.948 | 114.0922 | 16.2584 | 145.1122 | 93.0602
1.0951 | 185.5524 | 63.669 | 114.1818 | 16.2066 | 145.1072 | 92.7762
1.0955 | 186.0703 | 63.755 | 114.2684 | 16.2485 | 145.2802 | 93.0352
1.0957 | 186.07 | 63.728 | 114.2953 | 16.2463 | 145.307 | 93.035
1.0959 | 186.0696 | 63.706 | 114.3172 | 16.243 | 145.3288 | 93.0348
1.0961 | 186.242 | 63.722 | 114.3587 | 16.2555 | 145.399 | 93.121
1.0962 | 186.1677 | 63.866 | 114.1899 | 16.2477 | 145.2179 | 93.0839
1.0963 | 186.2662 | 63.765 | 114.3237 | 16.2545 | 145.3681 | 93.1331
1.0965 | 186.093 | 63.739 | 114.292 | 16.2366 | 145.3075 | 93.0465
1.0967 | 186.3149 | 63.695 | 114.41 | 16.2536 | 145.4624 | 93.1574
1.0969 | 186.2403 | 63.581 | 114.4991 | 16.2436 | 145.5391 | 93.1201
1.0968 | 186.2404 | 63.682 | 114.3981 | 16.2447 | 145.4382 | 93.1202
1.0971 | 186.2645 | 63.458 | 114.6302 | 16.2426 | 145.6743 | 93.1323
1.0973 | 186.2394 | 63.543 | 114.5368 | 16.237 | 145.5767 | 93.1197
1.0974 | 186.2392 | 63.51 | 114.5697 | 16.236 | 145.6096 | 93.1196
1.0977 | 186.3374 | 63.811 | 114.3015 | 16.2406 | 145.3577 | 93.1687
1.0979 | 186.2628 | 63.67 | 114.4176 | 16.2306 | 145.4614 | 93.1314
1.098 | 186.3368 | 63.693 | 114.4193 | 16.2363 | 145.4754 | 93.1684
1.0981 | 186.2624 | 63.557 | 114.5305 | 16.2273 | 145.5742 | 93.1312
1.0983 | 186.336 | 63.569 | 114.543 | 16.2308 | 145.599 | 93.168
1.0984 | 186.2865 | 63.469 | 114.6265 | 16.2253 | 145.6742 | 93.1432
1.0987 | 186.434 | 63.533 | 114.6117 | 16.2344 | 145.684 | 93.217
1.0988 | 186.5574 | 63.607 | 114.5788 | 16.2446 | 145.6717 | 93.2787
1.0991 | 186.4333 | 63.813 | 114.3314 | 16.229 | 145.4036 | 93.2166
1.0992 | 186.507 | 63.695 | 114.474 | 16.2336 | 145.5585 | 93.2535
1.0992 | 186.2601 | 63.917 | 114.1697 | 16.2111 | 145.213 | 93.13
1.0994 | 186.3831 | 63.548 | 114.5797 | 16.2191 | 145.6435 | 93.1915
1.0996 | 186.4567 | 63.88 | 114.2722 | 16.2226 | 145.3484 | 93.2284
1.0999 | 186.2587 | 63.612 | 114.4742 | 16.2013 | 145.5173 | 93.1293
1.0999 | 186.3326 | 63.994 | 114.1169 | 16.207 | 145.1723 | 93.1663
1.1002 | 186.3569 | 63.506 | 114.613 | 16.206 | 145.6724 | 93.1784
1.1003 | 186.5294 | 63.541 | 114.6355 | 16.2195 | 145.7237 | 93.2647
1.1004 | 186.2576 | 63.361 | 114.7249 | 16.1938 | 145.7678 | 93.1288
1.1007 | 186.504 | 63.471 | 114.697 | 16.2119 | 145.781 | 93.252
1.1009 | 186.627 | 63.414 | 114.795 | 16.2199 | 145.8995 | 93.3135
1.101 | 186.602 | 63.731 | 114.4697 | 16.2155 | 145.57 | 93.301
1.101 | 186.3303 | 63.602 | 114.5081 | 16.1908 | 145.5632 | 93.1652
1.1013 | 186.305 | 63.703 | 114.3987 | 16.1842 | 145.4495 | 93.1525
1.1015 | 186.7738 | 63.591 | 114.6669 | 16.2236 | 145.7959 | 93.3869
1.1017 | 186.6006 | 63.428 | 114.7722 | 16.2057 | 145.8723 | 93.3003
1.1018 | 186.3533 | 63.592 | 114.5258 | 16.1811 | 145.5847 | 93.1767
1.102 | 186.2787 | 63.531 | 114.5619 | 16.1712 | 145.6084 | 93.1394
1.1022 | 186.4019 | 63.789 | 114.345 | 16.1802 | 145.412 | 93.201
1.1024 | 186.5497 | 63.653 | 114.5302 | 16.1904 | 145.6218 | 93.2748
1.1025 | 186.2778 | 63.714 | 114.3786 | 16.1647 | 145.4249 | 93.1389
1.1026 | 186.3269 | 63.53 | 114.579 | 16.167 | 145.6335 | 93.1635
1.1028 | 186.2278 | 63.484 | 114.5919 | 16.1559 | 145.6299 | 93.1139
1.1029 | 186.3016 | 63.405 | 114.6955 | 16.1605 | 145.7458 | 93.1508
1.1031 | 186.5728 | 63.353 | 114.8379 | 16.1819 | 145.9334 | 93.2864
1.1034 | 186.5969 | 63.755 | 114.444 | 16.1798 | 145.5434 | 93.2984
1.1035 | 186.4485 | 63.572 | 114.5775 | 16.1653 | 145.6523 | 93.2243
1.1036 | 186.4237 | 63.746 | 114.3952 | 16.162 | 145.4658 | 93.2118
1.1038 | 186.6702 | 63.701 | 114.5224 | 16.1812 | 145.6341 | 93.3351
1.1039 | 186.744 | 63.783 | 114.465 | 16.1857 | 145.589 | 93.372
1.1041 | 186.7929 | 63.611 | 114.6533 | 16.187 | 145.7855 | 93.3965
1.1044 | 186.8172 | 63.541 | 114.7314 | 16.186 | 145.8676 | 93.4086
1.1044 | 186.5453 | 63.718 | 114.4638 | 16.1603 | 145.5547 | 93.2727
1.1045 | 186.7922 | 63.851 | 114.413 | 16.1816 | 145.5451 | 93.3961
1.1049 | 186.7914 | 63.787 | 114.4768 | 16.1762 | 145.6087 | 93.3957
1.105 | 186.8652 | 63.752 | 114.5364 | 16.1808 | 145.6806 | 93.4326
1.1052 | 186.9389 | 63.536 | 114.777 | 16.1853 | 145.9335 | 93.4695
1.1054 | 187.0373 | 63.643 | 114.7028 | 16.191 | 145.8756 | 93.5186
1.1055 | 186.9382 | 63.607 | 114.7057 | 16.1799 | 145.8621 | 93.4691
1.1057 | 186.7403 | 63.521 | 114.7258 | 16.1599 | 145.8491 | 93.3701
1.1058 | 187.0363 | 63.47 | 114.8754 | 16.1846 | 146.0482 | 93.5182
1.106 | 186.9865 | 63.325 | 115.0038 | 16.1769 | 146.1682 | 93.4932
1.106 | 186.8383 | 63.36 | 114.9194 | 16.1635 | 146.0591 | 93.4191
1.1062 | 186.8131 | 63.667 | 114.604 | 16.158 | 145.7396 | 93.4066
1.1066 | 187.0593 | 63.773 | 114.5801 | 16.175 | 145.7567 | 93.5297
1.1067 | 187.1333 | 63.562 | 114.8158 | 16.1806 | 146.0046 | 93.5666
1.1068 | 187.0342 | 63.655 | 114.6897 | 16.1695 | 145.8621 | 93.5171
1.107 | 186.9843 | 63.504 | 114.8241 | 16.1618 | 145.9882 | 93.4922
1.1071 | 187.1076 | 63.549 | 114.8202 | 16.1719 | 146.0048 | 93.5538
1.1072 | 186.9346 | 63.48 | 114.8315 | 16.1552 | 145.9873 | 93.4673
1.1075 | 187.0326 | 63.878 | 114.4662 | 16.1588 | 145.6383 | 93.5163
1.1077 | 186.9335 | 63.79 | 114.5212 | 16.1477 | 145.6768 | 93.4668
1.1078 | 187.1061 | 63.678 | 114.6907 | 16.1612 | 145.875 | 93.553
1.1079 | 187.1553 | 63.614 | 114.7711 | 16.1646 | 145.9637 | 93.5777
1.1082 | 187.2041 | 63.683 | 114.7184 | 16.1648 | 145.9191 | 93.6021
1.1084 | 187.2036 | 63.571 | 114.8302 | 16.1616 | 146.0308 | 93.6018
1.1086 | 187.1786 | 63.336 | 115.0569 | 16.1572 | 146.2533 | 93.5893
1.1086 | 187.0058 | 63.462 | 114.8733 | 16.1416 | 146.0409 | 93.5029
1.1088 | 187.1041 | 63.191 | 115.177 | 16.1473 | 146.361 | 93.552
1.1089 | 187.1532 | 63.477 | 114.9074 | 16.1496 | 146.0996 | 93.5766
1.109 | 187.2518 | 63.559 | 114.8583 | 16.1574 | 146.0669 | 93.6259
1.1094 | 187.3004 | 63.639 | 114.7945 | 16.1565 | 146.0112 | 93.6502
1.1095 | 187.2507 | 63.58 | 114.8369 | 16.15 | 146.0454 | 93.6254
1.1096 | 187.2998 | 63.524 | 114.9093 | 16.1523 | 146.1259 | 93.6499
1.1099 | 187.2993 | 63.239 | 115.1941 | 16.1491 | 146.4107 | 93.6497
1.1099 | 187.2498 | 63.414 | 115.0026 | 16.1435 | 146.2109 | 93.6249
1.1101 | 187.4223 | 63.547 | 114.9271 | 16.157 | 146.1642 | 93.7112
1.1104 | 187.397 | 63.6 | 114.8657 | 16.1505 | 146.0985 | 93.6985
1.1105 | 187.2979 | 63.694 | 114.7386 | 16.1394 | 145.955 | 93.649
1.1107 | 187.6185 | 63.687 | 114.8525 | 16.1651 | 146.1223 | 93.8093
1.1108 | 187.1738 | 63.549 | 114.8423 | 16.1241 | 146.0379 | 93.5869
1.111 | 187.2475 | 63.389 | 115.0268 | 16.1275 | 146.2347 | 93.6237
1.1112 | 187.4694 | 63.818 | 114.6718 | 16.1454 | 145.9167 | 93.7347
1.1113 | 187.3209 | 63.422 | 115.0183 | 16.1299 | 146.2385 | 93.6605
1.1115 | 187.4933 | 63.472 | 115.0258 | 16.1423 | 146.2747 | 93.7467
1.1115 | 187.2217 | 63.348 | 115.0592 | 16.1178 | 146.2628 | 93.6108
1.1118 | 187.2459 | 63.749 | 114.6663 | 16.1169 | 145.874 | 93.623
1.1119 | 187.4432 | 63.908 | 114.5731 | 16.1325 | 145.8136 | 93.7216
1.1122 | 187.4919 | 63.712 | 114.7853 | 16.1327 | 146.034 | 93.746
1.1124 | 187.4668 | 63.714 | 114.7749 | 16.1273 | 146.0194 | 93.7334
1.1125 | 187.3677 | 63.656 | 114.7999 | 16.1163 | 146.0278 | 93.6838
1.1127 | 187.6884 | 63.916 | 114.6468 | 16.143 | 145.9282 | 93.8442
1.1128 | 187.3919 | 63.609 | 114.855 | 16.1153 | 146.087 | 93.696
1.113 | 187.4655 | 63.675 | 114.8135 | 16.1188 | 146.0578 | 93.7328
1.1132 | 187.5639 | 63.524 | 114.9973 | 16.1244 | 146.2579 | 93.7819
1.1133 | 187.5884 | 63.277 | 115.2525 | 16.1256 | 146.5172 | 93.7942
1.1136 | 187.5631 | 63.502 | 115.019 | 16.1191 | 146.2795 | 93.7815
1.1136 | 187.637 | 63.616 | 114.9297 | 16.1247 | 146.2025 | 93.8185
1.1136 | 187.3407 | 63.386 | 115.0609 | 16.0981 | 146.2843 | 93.6703
1.1139 | 187.3402 | 63.299 | 115.1477 | 16.0949 | 146.3711 | 93.6701
1.1142 | 187.4382 | 63.529 | 114.9504 | 16.0985 | 146.1901 | 93.7191
1.1144 | 187.6848 | 63.452 | 115.1096 | 16.1185 | 146.3904 | 93.8424
1.1146 | 187.635 | 63.453 | 115.092 | 16.1109 | 146.3645 | 93.8175
1.1147 | 187.8077 | 63.416 | 115.1866 | 16.1253 | 146.4878 | 93.9038
1.1148 | 187.7086 | 63.352 | 115.2175 | 16.1144 | 146.5023 | 93.8543
1.115 | 187.56 | 63.493 | 115.027 | 16.0979 | 146.287 | 93.78
1.1152 | 187.8066 | 63.422 | 115.1802 | 16.1179 | 146.4813 | 93.9033
1.1153 | 187.5347 | 63.245 | 115.2666 | 16.0914 | 146.5223 | 93.7673
1.1155 | 187.5342 | 63.501 | 115.0104 | 16.0883 | 146.2661 | 93.7671
1.1157 | 187.6819 | 63.599 | 114.9616 | 16.0984 | 146.2419 | 93.8409
1.1157 | 187.4596 | 63.64 | 114.8465 | 16.0784 | 146.0898 | 93.7298
1.116 | 187.5578 | 63.615 | 114.9043 | 16.0831 | 146.1639 | 93.7789
1.1162 | 187.8538 | 63.501 | 115.1169 | 16.1075 | 146.4259 | 93.9269
1.1164 | 187.804 | 63.379 | 115.2223 | 16.0999 | 146.523 | 93.902
1.1165 | 187.952 | 63.137 | 115.5137 | 16.1121 | 146.839 | 93.976
1.1168 | 187.8032 | 63.218 | 115.3831 | 16.0946 | 146.6836 | 93.9016
1.1169 | 187.877 | 63.361 | 115.2647 | 16.0991 | 146.5775 | 93.9385
1.117 | 187.8027 | 63.39 | 115.2109 | 16.0914 | 146.5114 | 93.9014
1.1171 | 187.7777 | 63.465 | 115.1276 | 16.0871 | 146.4239 | 93.8889
1.1173 | 188.0983 | 63.326 | 115.3734 | 16.1126 | 146.7231 | 94.0491
1.1175 | 187.9745 | 63.306 | 115.3522 | 16.0995 | 146.6812 | 93.9872
1.1177 | 188.0975 | 63.385 | 115.3142 | 16.1073 | 146.6638 | 94.0488
1.1177 | 187.6283 | 63.493 | 115.0498 | 16.0654 | 146.3212 | 93.8142
1.1179 | 187.8501 | 63.219 | 115.3977 | 16.0821 | 146.706 | 93.925
1.1182 | 187.8248 | 63.54 | 115.0683 | 16.0756 | 146.3724 | 93.9124
1.1183 | 187.9232 | 63.3 | 115.3411 | 16.0824 | 146.6616 | 93.9616
1.1185 | 187.8242 | 63.298 | 115.3101 | 16.0714 | 146.6141 | 93.9121
1.1187 | 188.0953 | 63.4 | 115.2984 | 16.0925 | 146.6477 | 94.0477
1.1188 | 187.9223 | 63.329 | 115.3118 | 16.076 | 146.6322 | 93.9612
1.119 | 187.8972 | 63.438 | 115.1944 | 16.0707 | 146.5106 | 93.9486
1.1191 | 187.9956 | 63.355 | 115.3102 | 16.0774 | 146.6428 | 93.9978
1.1194 | 187.9458 | 63.432 | 115.2166 | 16.0698 | 146.5409 | 93.9729
1.1195 | 188.0689 | 63.23 | 115.4596 | 16.0787 | 146.8045 | 94.0345
1.1197 | 187.9944 | 63.142 | 115.5228 | 16.0689 | 146.8552 | 93.9972
1.1199 | 188.0681 | 63.212 | 115.4774 | 16.0734 | 146.8221 | 94.0341
1.1201 | 188.2652 | 63.174 | 115.5811 | 16.0879 | 146.9586 | 94.1326
1.1202 | 187.9934 | 63.024 | 115.6405 | 16.0626 | 146.9727 | 93.9967
1.1203 | 188.1166 | 63.545 | 115.1605 | 16.0715 | 146.5133 | 94.0583
1.1205 | 188.0421 | 63.241 | 115.4397 | 16.0618 | 146.78 | 94.021
1.1207 | 188.2638 | 63.254 | 115.5006 | 16.0784 | 146.8779 | 94.1319
1.1208 | 188.0661 | 63.253 | 115.4357 | 16.0597 | 146.7801 | 94.0331
1.1211 | 188.3865 | 63.198 | 115.5975 | 16.0842 | 146.9953 | 94.1933
1.1211 | 188.0408 | 63.31 | 115.3703 | 16.0533 | 146.7104 | 94.0204
1.1213 | 188.1391 | 63.105 | 115.608 | 16.059 | 146.9646 | 94.0696
1.1215 | 188.361 | 63.286 | 115.501 | 16.0767 | 146.8945 | 94.1805
1.1216 | 188.1632 | 62.89 | 115.8311 | 16.057 | 147.1916 | 94.0816
1.1219 | 188.3107 | 62.909 | 115.8612 | 16.066 | 147.2464 | 94.1554
1.122 | 188.0883 | 62.955 | 115.7411 | 16.0451 | 147.0892 | 94.0442
1.122 | 187.9647 | 63.286 | 115.3689 | 16.0331 | 146.6964 | 93.9824
1.1223 | 188.2112 | 62.981 | 115.7561 | 16.0519 | 147.1246 | 94.1056
1.1226 | 188.5069 | 62.771 | 116.0646 | 16.0741 | 147.4824 | 94.2534
1.1227 | 188.3584 | 63.034 | 115.7521 | 16.0588 | 147.1452 | 94.1792
1.1228 | 188.2595 | 62.976 | 115.7772 | 16.049 | 147.1537 | 94.1297
1.123 | 188.2837 | 62.914 | 115.8472 | 16.048 | 147.2278 | 94.1418
1.1233 | 188.4806 | 62.808 | 116.0189 | 16.0614 | 147.4323 | 94.2403
1.1234 | 188.4805 | 62.971 | 115.8558 | 16.0604 | 147.2692 | 94.2402
1.1235 | 188.332 | 63.134 | 115.6433 | 16.0451 | 147.032 | 94.166
1.1237 | 188.3068 | 63.243 | 115.5259 | 16.0397 | 146.9104 | 94.1534
1.1238 | 188.4301 | 63.166 | 115.644 | 16.0497 | 147.0491 | 94.2151
1.124 | 188.3803 | 63.138 | 115.6554 | 16.0421 | 147.0521 | 94.1901
1.1242 | 188.528 | 62.899 | 115.9437 | 16.0521 | 147.365 | 94.264
1.1244 | 188.3301 | 63.193 | 115.5837 | 16.0325 | 146.9721 | 94.1651
1.1245 | 188.2063 | 63.184 | 115.5514 | 16.0194 | 146.9192 | 94.1032
1.1247 | 188.3542 | 63.058 | 115.7267 | 16.0305 | 147.1191 | 94.1771
1.1249 | 188.4031 | 63.075 | 115.726 | 16.0317 | 147.1266 | 94.2016
1.1249 | 188.4276 | 63.071 | 115.7382 | 16.0329 | 147.1428 | 94.2138
1.1252 | 188.3776 | 62.801 | 115.9915 | 16.0243 | 147.3878 | 94.1888
1.1253 | 188.2787 | 62.64 | 116.1196 | 16.0145 | 147.4994 | 94.1394
1.1255 | 188.4511 | 62.722 | 116.095 | 16.0267 | 147.5035 | 94.2255
1.1257 | 188.4261 | 62.971 | 115.8377 | 16.0224 | 147.242 | 94.213
1.1258 | 188.3764 | 62.722 | 116.0701 | 16.0159 | 147.4662 | 94.1882
1.126 | 188.2032 | 62.946 | 115.7884 | 15.9985 | 147.1556 | 94.1016
1.1263 | 188.5977 | 62.879 | 115.9869 | 16.0294 | 147.4198 | 94.2988
1.1263 | 188.4988 | 62.974 | 115.8589 | 16.0196 | 147.2754 | 94.2494
1.1265 | 188.3008 | 62.776 | 115.9909 | 15.9989 | 147.3744 | 94.1504
1.1267 | 188.3251 | 62.904 | 115.871 | 15.999 | 147.2586 | 94.1626
1.1268 | 188.2509 | 63.045 | 115.7053 | 15.9914 | 147.0805 | 94.1255
1.127 | 188.2504 | 62.815 | 115.9351 | 15.9883 | 147.3102 | 94.1252
1.1272 | 188.3981 | 62.855 | 115.9444 | 15.9983 | 147.3441 | 94.1991
1.1274 | 188.4223 | 62.898 | 115.9094 | 15.9974 | 147.3132 | 94.2112
1.1275 | 188.3234 | 63.126 | 115.6485 | 15.9876 | 147.0357 | 94.1617
1.1277 | 188.2242 | 62.584 | 116.1574 | 15.9757 | 147.5281 | 94.1121
1.1278 | 188.1747 | 62.615 | 116.1099 | 15.9703 | 147.4723 | 94.0873
1.128 | 188.2976 | 62.62 | 116.1459 | 15.9781 | 147.5288 | 94.1488
1.1281 | 188.0998 | 63.079 | 115.6209 | 15.9585 | 146.9709 | 94.0499
1.1283 | 188.1489 | 63.101 | 115.6153 | 15.9608 | 146.9734 | 94.0744
1.1285 | 188.1731 | 62.997 | 115.7274 | 15.9599 | 147.0895 | 94.0865
1.1286 | 187.9013 | 62.744 | 115.8898 | 15.9348 | 147.2067 | 93.9507
1.1289 | 188.1229 | 62.833 | 115.8746 | 15.9503 | 147.2285 | 94.0615
1.1291 | 188.2459 | 62.611 | 116.1376 | 15.9581 | 147.512 | 94.123
1.1292 | 188.2703 | 62.967 | 115.7898 | 15.9582 | 147.1682 | 94.1352
1.1293 | 188.1961 | 62.515 | 116.217 | 15.9506 | 147.583 | 94.098
1.1294 | 187.7266 | 62.695 | 115.8805 | 15.907 | 147.1683 | 93.8633
1.1297 | 187.8743 | 62.817 | 115.8078 | 15.917 | 147.1202 | 93.9372
1.1298 | 187.874 | 62.661 | 115.9637 | 15.915 | 147.276 | 93.937
1.1299 | 188.0218 | 62.639 | 116.0349 | 15.926 | 147.3719 | 94.0109
1.1302 | 187.9225 | 62.485 | 116.1558 | 15.9131 | 147.4762 | 93.9612
1.1304 | 187.8234 | 62.904 | 115.7038 | 15.9023 | 147.0077 | 93.9117
1.1305 | 187.8232 | 62.566 | 116.0417 | 15.9013 | 147.3456 | 93.9116
1.1307 | 187.403 | 62.624 | 115.8437 | 15.8611 | 147.0775 | 93.7015
1.1309 | 187.7235 | 62.818 | 115.7565 | 15.8863 | 147.0438 | 93.8618
1.131 | 187.353 | 62.675 | 115.776 | 15.8526 | 147.0015 | 93.6765
1.1313 | 187.6981 | 62.77 | 115.796 | 15.879 | 147.079 | 93.849
1.1314 | 188.0187 | 62.626 | 116.0469 | 15.9053 | 147.3834 | 94.0094
1.1315 | 187.7962 | 62.964 | 115.6347 | 15.8836 | 146.9341 | 93.8981
1.1317 | 187.5984 | 62.981 | 115.5518 | 15.8641 | 146.8182 | 93.7992
1.1318 | 187.845 | 62.727 | 115.888 | 15.8838 | 147.1955 | 93.9225
1.132 | 187.6224 | 62.898 | 115.6428 | 15.8622 | 146.9132 | 93.8112
1.1322 | 188.017 | 63.033 | 115.6393 | 15.894 | 146.9755 | 94.0085
1.1323 | 188.0414 | 62.893 | 115.7875 | 15.8941 | 147.1277 | 94.0207
1.1325 | 188.2633 | 62.903 | 115.8514 | 15.9116 | 147.2287 | 94.1317
1.1327 | 188.1641 | 62.91 | 115.8114 | 15.8998 | 147.172 | 94.082
1.1328 | 188.3119 | 62.876 | 115.8946 | 15.9108 | 147.28 | 94.156
1.1329 | 187.9167 | 62.915 | 115.7239 | 15.8749 | 147.0434 | 93.9584
1.1332 | 188.558 | 62.817 | 116.0357 | 15.9275 | 147.462 | 94.279
1.1333 | 188.3357 | 63.006 | 115.7726 | 15.9068 | 147.1618 | 94.1678
1.1336 | 188.6313 | 62.871 | 116.0061 | 15.9288 | 147.4447 | 94.3157
1.1336 | 188.3597 | 62.626 | 116.1606 | 15.9049 | 147.5539 | 94.1799
1.1338 | 188.5815 | 62.736 | 116.1245 | 15.9214 | 147.5547 | 94.2907
1.134 | 188.5563 | 62.918 | 115.9341 | 15.9161 | 147.3602 | 94.2782
1.1342 | 188.5313 | 63.172 | 115.6718 | 15.9119 | 147.0937 | 94.2657
1.1344 | 188.8271 | 62.954 | 115.9884 | 15.9349 | 147.4596 | 94.4136
1.1346 | 188.6785 | 62.856 | 116.0368 | 15.9187 | 147.4833 | 94.3393
1.1347 | 188.5549 | 62.84 | 116.0116 | 15.9068 | 147.4375 | 94.2775
1.1348 | 188.7027 | 62.748 | 116.1529 | 15.9178 | 147.6034 | 94.3514
1.135 | 188.6282 | 63.039 | 115.8371 | 15.9082 | 147.2751 | 94.3141
1.1352 | 188.9735 | 63.037 | 115.9542 | 15.9366 | 147.4498 | 94.4868
1.1354 | 188.7756 | 62.913 | 116.0122 | 15.9161 | 147.4748 | 94.3878
1.1355 | 188.8987 | 62.814 | 116.1522 | 15.9249 | 147.6353 | 94.4493
1.1357 | 188.9723 | 62.845 | 116.1458 | 15.9284 | 147.6411 | 94.4861
1.1358 | 188.8487 | 63.196 | 115.7536 | 15.9165 | 147.2283 | 94.4243
1.136 | 188.6507 | 62.851 | 116.0326 | 15.896 | 147.4744 | 94.3254
1.136 | 188.7248 | 63.071 | 115.8373 | 15.9025 | 147.2914 | 94.3624
1.1363 | 188.8478 | 63.33 | 115.6193 | 15.9103 | 147.0939 | 94.4239
1.1365 | 188.6991 | 62.827 | 116.0727 | 15.8942 | 147.5226 | 94.3496
1.1368 | 189.0195 | 62.97 | 116.0365 | 15.9183 | 147.5397 | 94.5097
1.1368 | 189.1428 | 62.977 | 116.0706 | 15.9281 | 147.5944 | 94.5714
1.1371 | 188.9942 | 62.749 | 116.2491 | 15.912 | 147.7481 | 94.4971
1.1371 | 189.4137 | 62.986 | 116.1519 | 15.9479 | 147.7209 | 94.7069
1.1373 | 189.0925 | 62.986 | 116.0448 | 15.9176 | 147.5602 | 94.5462
1.1376 | 189.314 | 62.778 | 116.3267 | 15.933 | 147.879 | 94.657
1.1378 | 189.1407 | 63.202 | 115.8449 | 15.9147 | 147.3684 | 94.5704
1.1378 | 189.0914 | 62.922 | 116.1085 | 15.9104 | 147.6237 | 94.5457
1.138 | 189.4612 | 62.577 | 116.5767 | 15.9399 | 148.1536 | 94.7306
1.1381 | 189.3128 | 62.595 | 116.5093 | 15.9248 | 148.0614 | 94.6564
1.1384 | 189.337 | 62.854 | 116.2583 | 15.9239 | 147.8145 | 94.6685
1.1386 | 189.2872 | 62.764 | 116.3317 | 15.9165 | 147.8796 | 94.6436
1.1386 | 189.3858 | 62.745 | 116.3836 | 15.9241 | 147.9479 | 94.6929
1.1389 | 189.2125 | 62.945 | 116.1258 | 15.9058 | 147.6612 | 94.6062
1.139 | 189.2862 | 62.543 | 116.5524 | 15.9103 | 148.1001 | 94.6431
1.1392 | 189.434 | 62.63 | 116.5147 | 15.9212 | 148.087 | 94.717
1.1394 | 189.4829 | 62.859 | 116.302 | 15.9225 | 147.8825 | 94.7415
1.1394 | 189.3347 | 62.609 | 116.5026 | 15.9085 | 148.0583 | 94.6673
1.1397 | 189.4822 | 62.502 | 116.6587 | 15.9174 | 148.2391 | 94.7411
1.1399 | 189.8275 | 62.917 | 116.3588 | 15.9456 | 147.9967 | 94.9137
1.14 | 189.3334 | 62.698 | 116.4131 | 15.9003 | 147.9687 | 94.6667
1.1402 | 189.5059 | 62.413 | 116.7556 | 15.9134 | 148.34 | 94.753
1.1404 | 189.5548 | 62.587 | 116.5979 | 15.9146 | 148.1904 | 94.7774
1.1405 | 189.8755 | 62.771 | 116.5208 | 15.9407 | 148.1667 | 94.9377
1.1407 | 189.5789 | 62.833 | 116.36 | 15.9127 | 147.9564 | 94.7894
1.1409 | 189.8747 | 62.749 | 116.5426 | 15.9356 | 148.1883 | 94.9373
1.1409 | 189.6772 | 62.568 | 116.6577 | 15.9183 | 148.2706 | 94.8386
1.1412 | 189.9234 | 62.565 | 116.7428 | 15.9358 | 148.3967 | 94.9617
1.1413 | 189.8984 | 62.946 | 116.3535 | 15.9316 | 148.0032 | 94.9492
1.1415 | 189.6511 | 62.782 | 116.435 | 15.9069 | 148.0435 | 94.8255
1.1418 | 189.6259 | 62.861 | 116.3476 | 15.9017 | 147.952 | 94.813
1.1419 | 189.8972 | 62.935 | 116.3641 | 15.9234 | 148.0136 | 94.9486
1.142 | 189.5761 | 62.599 | 116.593 | 15.8943 | 148.189 | 94.788
1.1422 | 189.5262 | 62.43 | 116.7454 | 15.8869 | 148.3331 | 94.7631
1.1423 | 189.8715 | 62.727 | 116.5635 | 15.9151 | 148.2088 | 94.9358
1.1425 | 189.3528 | 62.73 | 116.3876 | 15.8677 | 147.9464 | 94.6764
1.1427 | 189.8954 | 62.901 | 116.3975 | 15.9121 | 148.0467 | 94.9477
1.1429 | 189.9197 | 63.027 | 116.2796 | 15.9112 | 147.9328 | 94.9598
1.1429 | 189.6976 | 62.83 | 116.4025 | 15.8928 | 148.0188 | 94.8488
1.1432 | 189.6721 | 62.742 | 116.482 | 15.8855 | 148.0941 | 94.8361
1.1433 | 190.067 | 62.601 | 116.7547 | 15.9191 | 148.4325 | 95.0335
1.1435 | 189.8443 | 63.023 | 116.2584 | 15.8966 | 147.8992 | 94.9222
1.1437 | 190.1154 | 62.853 | 116.5188 | 15.9172 | 148.2047 | 95.0577
1.1437 | 189.7945 | 62.605 | 116.6598 | 15.8892 | 148.2922 | 94.8972
1.1441 | 190.164 | 62.848 | 116.54 | 15.9164 | 148.234 | 95.082
1.1442 | 189.8429 | 62.92 | 116.361 | 15.8874 | 148.0015 | 94.9215
1.1444 | 189.7684 | 62.73 | 116.5261 | 15.8778 | 148.1542 | 94.8842
1.1445 | 190.1137 | 63.025 | 116.3462 | 15.906 | 148.0318 | 95.0568
1.1447 | 190.0639 | 62.725 | 116.6296 | 15.8986 | 148.3069 | 95.0319
1.1449 | 189.8907 | 62.884 | 116.4129 | 15.8815 | 148.0614 | 94.9454
1.1451 | 189.8903 | 62.8 | 116.4968 | 15.8784 | 148.1451 | 94.9451
1.1452 | 189.9888 | 62.835 | 116.4946 | 15.886 | 148.1594 | 94.9944
1.1453 | 189.8898 | 62.763 | 116.5336 | 15.8754 | 148.1819 | 94.9449
1.1455 | 190.1609 | 62.828 | 116.559 | 15.896 | 148.2524 | 95.0804
1.1457 | 190.1606 | 62.92 | 116.4669 | 15.894 | 148.1603 | 95.0803
1.1458 | 190.0862 | 62.577 | 116.7851 | 15.8855 | 148.4661 | 95.0431
1.146 | 190.1351 | 62.781 | 116.5974 | 15.8867 | 148.2865 | 95.0675
1.1462 | 190.0113 | 62.882 | 116.4551 | 15.8739 | 148.1237 | 95.0057
1.1463 | 190.0852 | 62.765 | 116.5967 | 15.8794 | 148.2776 | 95.0426
1.1465 | 189.9613 | 62.566 | 116.7544 | 15.8656 | 148.4147 | 94.9807
1.1466 | 190.1091 | 62.86 | 116.5097 | 15.8764 | 148.1946 | 95.0546
1.1468 | 190.1087 | 63.055 | 116.3146 | 15.8734 | 147.9993 | 95.0543
1.1471 | 189.9354 | 62.95 | 116.3618 | 15.8553 | 148.0177 | 94.9677
1.1471 | 190.108 | 62.898 | 116.4713 | 15.8693 | 148.156 | 95.054
1.1473 | 189.9595 | 62.871 | 116.4488 | 15.8534 | 148.1087 | 94.9797
1.1476 | 190.2799 | 62.71 | 116.7166 | 15.8783 | 148.43 | 95.14
1.1477 | 190.2549 | 63.162 | 116.2563 | 15.8741 | 147.9655 | 95.1275
1.1479 | 190.3285 | 62.588 | 116.8548 | 15.8775 | 148.5762 | 95.1642
1.1481 | 190.2788 | 62.725 | 116.7013 | 15.8712 | 148.4144 | 95.1394
1.1483 | 190.3524 | 62.816 | 116.6348 | 15.8746 | 148.3602 | 95.1762
1.1484 | 190.2782 | 62.839 | 116.5871 | 15.8671 | 148.3001 | 95.1391
1.1485 | 190.1297 | 63.133 | 116.2436 | 15.8522 | 147.9319 | 95.0649
1.1485 | 190.2038 | 62.614 | 116.7873 | 15.8586 | 148.4879 | 95.1019
1.1488 | 190.3513 | 62.665 | 116.7854 | 15.8675 | 148.5106 | 95.1756
1.1491 | 190.4741 | 62.711 | 116.7804 | 15.8741 | 148.526 | 95.237
1.1492 | 190.6466 | 62.825 | 116.7239 | 15.8871 | 148.4983 | 95.3233
1.1494 | 190.3254 | 62.583 | 116.8588 | 15.8572 | 148.5797 | 95.1627
1.1495 | 190.325 | 62.851 | 116.5907 | 15.8552 | 148.3115 | 95.1625
1.1495 | 190.4238 | 62.751 | 116.7236 | 15.8638 | 148.4609 | 95.2119
1.1499 | 190.1761 | 62.777 | 116.615 | 15.8372 | 148.3111 | 95.0881
1.15 | 190.3735 | 62.843 | 116.6148 | 15.8534 | 148.3437 | 95.1867
1.1502 | 190.5703 | 62.556 | 116.9674 | 15.8665 | 148.7292 | 95.2852
1.1503 | 190.743 | 62.735 | 116.846 | 15.8805 | 148.6365 | 95.3715
1.1505 | 190.4216 | 62.848 | 116.6259 | 15.8496 | 148.3628 | 95.2108
1.1507 | 190.6188 | 62.738 | 116.8016 | 15.8647 | 148.5714 | 95.3094
1.1508 | 190.5938 | 62.876 | 116.6553 | 15.8605 | 148.4209 | 95.2969
1.151 | 190.5441 | 62.559 | 116.9557 | 15.8542 | 148.713 | 95.272
1.1513 | 190.815 | 62.888 | 116.717 | 15.8738 | 148.5195 | 95.4075
1.1513 | 190.4941 | 62.619 | 116.879 | 15.8459 | 148.628 | 95.247
1.1516 | 190.5428 | 62.752 | 116.7623 | 15.8461 | 148.5194 | 95.2714
1.1517 | 190.6659 | 62.719 | 116.8363 | 15.8548 | 148.614 | 95.333
1.1517 | 190.5178 | 62.634 | 116.8719 | 15.842 | 148.6249 | 95.2589
1.1521 | 190.6404 | 62.686 | 116.8608 | 15.8476 | 148.6342 | 95.3202
1.1523 | 190.3931 | 62.735 | 116.7294 | 15.8232 | 148.4616 | 95.1966
1.1524 | 190.4669 | 62.714 | 116.775 | 15.8276 | 148.5194 | 95.2334
1.1525 | 190.9604 | 62.389 | 117.2645 | 15.8694 | 149.0912 | 95.4802
1.1526 | 190.6145 | 62.907 | 116.6312 | 15.8374 | 148.4003 | 95.3073
1.1528 | 190.3426 | 62.539 | 116.9085 | 15.8118 | 148.6323 | 95.1713
1.1531 | 191.0085 | 62.786 | 116.8835 | 15.8656 | 148.7183 | 95.5043
1.1532 | 190.8601 | 62.953 | 116.667 | 15.8507 | 148.477 | 95.43
1.1534 | 190.9338 | 62.822 | 116.8226 | 15.8551 | 148.6449 | 95.4669
1.1535 | 190.6126 | 62.878 | 116.6595 | 15.8253 | 148.4283 | 95.3063
1.1537 | 191.1305 | 62.783 | 116.9272 | 15.8672 | 148.7823 | 95.5653
1.1539 | 190.834 | 62.853 | 116.7583 | 15.8395 | 148.564 | 95.417
1.1541 | 190.8582 | 62.333 | 117.2864 | 15.8386 | 149.0961 | 95.4291
1.1542 | 191.0307 | 62.861 | 116.8159 | 15.8516 | 148.6543 | 95.5153
1.1545 | 191.0302 | 62.532 | 117.1447 | 15.8485 | 148.9831 | 95.5151
1.1545 | 190.9315 | 62.749 | 116.8948 | 15.84 | 148.7167 | 95.4657
1.1546 | 190.8324 | 62.875 | 116.7358 | 15.8294 | 148.5412 | 95.4162
1.1549 | 190.7824 | 62.384 | 117.2101 | 15.8211 | 149.0072 | 95.3912
1.155 | 190.9551 | 62.688 | 116.9637 | 15.8351 | 148.7895 | 95.4775
1.1553 | 190.831 | 62.73 | 116.8803 | 15.8204 | 148.6855 | 95.4155
1.1554 | 191.2503 | 62.625 | 117.1251 | 15.8547 | 149.0002 | 95.6252
1.1555 | 190.9293 | 62.704 | 116.9391 | 15.8259 | 148.7606 | 95.4646
1.1557 | 191.0275 | 62.767 | 116.9088 | 15.8314 | 148.7468 | 95.5138
1.1557 | 190.7313 | 62.599 | 116.9781 | 15.8058 | 148.7667 | 95.3657
1.156 | 191.0269 | 63.019 | 116.6566 | 15.8274 | 148.4944 | 95.5134
1.1563 | 191.1991 | 62.779 | 116.954 | 15.8383 | 148.8205 | 95.5995
1.1564 | 191.2481 | 62.93 | 116.8194 | 15.8406 | 148.6941 | 95.6241
1.1566 | 191.1242 | 62.693 | 117.0151 | 15.8269 | 148.8691 | 95.5621
1.1567 | 191.0006 | 62.719 | 116.9479 | 15.8152 | 148.7813 | 95.5003
1.1568 | 191.025 | 62.805 | 116.87 | 15.8153 | 148.7075 | 95.5125
1.157 | 191.2222 | 62.862 | 116.8787 | 15.8304 | 148.7491 | 95.6111
1.1571 | 190.9256 | 62.789 | 116.8529 | 15.8028 | 148.6738 | 95.4628
1.1574 | 191.2706 | 62.745 | 117.0119 | 15.8286 | 148.8903 | 95.6353
1.1574 | 191.2706 | 62.541 | 117.2159 | 15.8286 | 149.0943 | 95.6353
1.1576 | 191.048 | 62.869 | 116.8137 | 15.8064 | 148.655 | 95.524
1.1579 | 191.2696 | 62.586 | 117.1705 | 15.8226 | 149.0488 | 95.6348
1.1581 | 191.3432 | 62.885 | 116.8961 | 15.826 | 148.7866 | 95.6716
1.1582 | 191.3182 | 62.544 | 117.2287 | 15.8218 | 149.1151 | 95.6591
1.1584 | 191.3424 | 62.751 | 117.0298 | 15.8209 | 148.9202 | 95.6712
1.1585 | 191.4163 | 62.47 | 117.3354 | 15.8263 | 149.2382 | 95.7082
1.1587 | 191.3666 | 62.627 | 117.1619 | 15.8201 | 149.0563 | 95.6833
1.1589 | 191.2674 | 62.658 | 117.0978 | 15.8085 | 148.9757 | 95.6337
1.1589 | 191.3168 | 62.733 | 117.0393 | 15.8128 | 148.9254 | 95.6584
1.1592 | 191.4147 | 62.796 | 117.0089 | 15.8163 | 148.9114 | 95.7074
1.1594 | 191.5132 | 62.616 | 117.2217 | 15.8228 | 149.1406 | 95.7566
1.1595 | 191.4882 | 62.931 | 116.8984 | 15.8187 | 148.8131 | 95.7441
1.1597 | 191.2904 | 62.9 | 116.8635 | 15.7996 | 148.7452 | 95.6452
1.1599 | 191.3886 | 62.875 | 116.9212 | 15.8051 | 148.8193 | 95.6943
1.16 | 191.7092 | 62.751 | 117.1521 | 15.8308 | 149.1036 | 95.8546
1.1602 | 191.5114 | 62.652 | 117.1851 | 15.8118 | 149.1037 | 95.7557
1.1604 | 191.8318 | 62.682 | 117.2619 | 15.8364 | 149.2339 | 95.9159
1.1606 | 191.7079 | 62.938 | 116.9646 | 15.8228 | 148.916 | 95.854
1.1608 | 191.7817 | 62.609 | 117.3182 | 15.8272 | 149.2818 | 95.8908
1.1608 | 191.4359 | 62.766 | 117.046 | 15.7964 | 148.952 | 95.718
1.161 | 191.6823 | 62.854 | 117.0401 | 15.8147 | 148.9872 | 95.8412
1.1611 | 191.46 | 62.816 | 117.004 | 15.7945 | 148.914 | 95.73
1.1614 | 191.6568 | 62.938 | 116.9476 | 15.8075 | 148.8904 | 95.8284
1.1614 | 191.5581 | 62.614 | 117.2387 | 15.799 | 149.165 | 95.779
1.1618 | 191.8288 | 63.072 | 116.8709 | 15.8174 | 148.8424 | 95.9144
1.1618 | 191.8287 | 62.836 | 117.1069 | 15.8164 | 149.0783 | 95.9143
1.162 | 191.6556 | 62.94 | 116.9452 | 15.7995 | 148.8878 | 95.8278
1.1621 | 191.9021 | 62.938 | 117.0294 | 15.8188 | 149.013 | 95.951
1.1624 | 191.8274 | 62.881 | 117.0615 | 15.8084 | 149.0327 | 95.9137
1.1626 | 191.9999 | 63.01 | 116.99 | 15.8213 | 148.9899 | 95.9999
1.1627 | 191.7527 | 63.309 | 116.6086 | 15.798 | 148.5674 | 95.8764
1.1628 | 191.6538 | 62.964 | 116.9206 | 15.7885 | 148.8629 | 95.8269
1.163 | 191.604 | 62.852 | 117.016 | 15.7813 | 148.95 | 95.802
1.1632 | 191.7763 | 63.007 | 116.9184 | 15.7932 | 148.8811 | 95.8881
1.1633 | 191.8995 | 62.739 | 117.2275 | 15.8028 | 149.2108 | 95.9498
1.1636 | 191.8495 | 63.047 | 116.9028 | 15.7945 | 148.8778 | 95.9248
1.1637 | 192.0961 | 63.003 | 117.029 | 15.8138 | 149.045 | 96.048
1.1637 | 191.9973 | 62.678 | 117.3211 | 15.8053 | 149.3207 | 95.9987
1.164 | 191.972 | 62.78 | 117.2107 | 15.7992 | 149.206 | 95.986
1.164 | 191.7252 | 62.773 | 117.1354 | 15.778 | 149.0896 | 95.8626
1.1643 | 191.7986 | 62.785 | 117.1479 | 15.7803 | 149.1143 | 95.8993
1.1646 | 192.1435 | 62.948 | 117.0998 | 15.806 | 149.1238 | 96.0718
1.1647 | 192.1926 | 62.945 | 117.1192 | 15.8083 | 149.1513 | 96.0963
1.165 | 192.118 | 62.971 | 117.0683 | 15.7989 | 149.088 | 96.059
1.165 | 192.0192 | 62.744 | 117.2624 | 15.7894 | 149.2656 | 96.0096
1.1652 | 192.0929 | 63 | 117.031 | 15.7938 | 149.0464 | 96.0464
1.1653 | 191.9692 | 62.933 | 117.0567 | 15.7812 | 149.0516 | 95.9846
1.1655 | 192.0427 | 63.161 | 116.8532 | 15.7846 | 148.8604 | 96.0214
1.1658 | 192.2891 | 62.876 | 117.2204 | 15.8028 | 149.2685 | 96.1445
1.1659 | 191.9679 | 63.022 | 116.9673 | 15.7733 | 148.9619 | 95.9839
1.1661 | 191.9182 | 62.721 | 117.2517 | 15.767 | 149.2381 | 95.9591
1.1661 | 191.7946 | 62.625 | 117.3065 | 15.7555 | 149.2723 | 95.8973
1.1664 | 191.8434 | 62.604 | 117.3438 | 15.7557 | 149.3177 | 95.9217
1.1666 | 192.2626 | 62.764 | 117.3235 | 15.7897 | 149.3673 | 96.1313
1.1666 | 192.0897 | 62.673 | 117.3569 | 15.7739 | 149.3719 | 96.0449
1.1669 | 192.2372 | 62.609 | 117.4701 | 15.7826 | 149.5096 | 96.1186
1.1669 | 192.3112 | 62.707 | 117.3967 | 15.789 | 149.4486 | 96.1556
1.1672 | 192.2612 | 62.671 | 117.4161 | 15.7808 | 149.4596 | 96.1306
1.1674 | 192.2115 | 62.808 | 117.2625 | 15.7745 | 149.2978 | 96.1058
1.1676 | 192.063 | 62.768 | 117.253 | 15.7589 | 149.2635 | 96.0315
1.1676 | 192.063 | 62.684 | 117.337 | 15.7589 | 149.3475 | 96.0315
1.1679 | 192.1611 | 62.76 | 117.2937 | 15.7634 | 149.3205 | 96.0805
1.168 | 192.1114 | 62.722 | 117.3151 | 15.7572 | 149.3337 | 96.0557
1.1682 | 192.2838 | 62.587 | 117.5076 | 15.77 | 149.5549 | 96.1419
1.1684 | 192.4068 | 62.907 | 117.2286 | 15.7775 | 149.2964 | 96.2034
1.1684 | 192.2092 | 62.893 | 117.1767 | 15.7597 | 149.2116 | 96.1046
1.1687 | 192.1593 | 62.967 | 117.0861 | 15.7525 | 149.1127 | 96.0797
1.1688 | 192.1343 | 62.925 | 117.1198 | 15.7484 | 149.1422 | 96.0672
1.1691 | 192.0596 | 62.976 | 117.0439 | 15.7381 | 149.0538 | 96.0298
1.1692 | 192.0842 | 63.06 | 116.9681 | 15.7392 | 148.9821 | 96.0421
1.1693 | 192.4047 | 62.866 | 117.2689 | 15.7647 | 149.3363 | 96.2023
1.1695 | 192.3795 | 62.982 | 117.1445 | 15.7596 | 149.2078 | 96.1898
1.1697 | 192.2065 | 62.799 | 117.2698 | 15.7428 | 149.3042 | 96.1032
1.1699 | 192.6009 | 62.809 | 117.3913 | 15.7736 | 149.4914 | 96.3004
1.1701 | 192.4276 | 63.098 | 117.0445 | 15.7559 | 149.1158 | 96.2138
1.1702 | 192.2547 | 63.096 | 116.9889 | 15.7401 | 149.0314 | 96.1274
1.1702 | 191.9585 | 62.983 | 117.0032 | 15.7148 | 148.9963 | 95.9793
1.1705 | 191.7851 | 62.727 | 117.2014 | 15.6961 | 149.1656 | 95.8926
1.1708 | 192.1547 | 63.237 | 116.8146 | 15.7238 | 148.8404 | 96.0774
1.1709 | 192.4506 | 62.854 | 117.2962 | 15.7471 | 149.3713 | 96.2253
1.1711 | 192.5983 | 62.746 | 117.4534 | 15.7578 | 149.5532 | 96.2992
1.1712 | 192.2278 | 62.994 | 117.0819 | 15.7242 | 149.1199 | 96.1139
1.1713 | 192.277 | 62.994 | 117.0983 | 15.7274 | 149.1445 | 96.1385
1.1715 | 192.2765 | 62.863 | 117.2292 | 15.7244 | 149.2753 | 96.1383
1.1717 | 192.5475 | 63.141 | 117.0415 | 15.7447 | 149.1328 | 96.2738
1.1719 | 192.473 | 63.045 | 117.1127 | 15.7354 | 149.1915 | 96.2365
1.1721 | 192.4727 | 63.048 | 117.1096 | 15.7334 | 149.1884 | 96.2364
1.1721 | 192.2998 | 62.857 | 117.2429 | 15.7177 | 149.2929 | 96.1499
1.1724 | 192.1512 | 63.147 | 116.9034 | 15.7021 | 148.9286 | 96.0756
1.1725 | 192.4224 | 63.06 | 117.0808 | 15.7233 | 149.1512 | 96.2112
1.1727 | 192.3972 | 63.146 | 116.9864 | 15.7182 | 149.0526 | 96.1986
1.1729 | 192.3968 | 63.409 | 116.7233 | 15.7153 | 148.7894 | 96.1984
1.1731 | 192.2977 | 63.147 | 116.9522 | 15.7049 | 149.0019 | 96.1489
1.1733 | 192.3219 | 62.794 | 117.3133 | 15.704 | 149.367 | 96.161
1.1733 | 192.2726 | 63.262 | 116.8289 | 15.6998 | 148.8743 | 96.1363
1.1734 | 192.2971 | 63.04 | 117.059 | 15.7009 | 149.1085 | 96.1485
1.1737 | 192.4691 | 63.12 | 117.0364 | 15.7107 | 149.1145 | 96.2345
1.1739 | 192.5428 | 63.537 | 116.6439 | 15.7151 | 148.7344 | 96.2714
1.1741 | 192.4929 | 63.139 | 117.0253 | 15.7079 | 149.1075 | 96.2465
1.1742 | 192.542 | 63.141 | 117.0397 | 15.7102 | 149.13 | 96.271
1.1744 | 192.6157 | 63.031 | 117.1742 | 15.7145 | 149.2769 | 96.3079
1.1745 | 192.6647 | 63.079 | 117.1426 | 15.7167 | 149.2534 | 96.3324
1.1747 | 192.3683 | 62.918 | 117.2048 | 15.6896 | 149.2661 | 96.1841
1.1749 | 192.5159 | 62.883 | 117.289 | 15.6992 | 149.3749 | 96.2579
1.175 | 192.4909 | 63.181 | 116.9826 | 15.6951 | 149.0644 | 96.2454
1.1753 | 192.8359 | 63.323 | 116.9556 | 15.7216 | 149.095 | 96.418
1.1753 | 192.4656 | 62.972 | 117.1832 | 15.6891 | 149.2608 | 96.2328
1.1755 | 192.2183 | 63.179 | 116.8938 | 15.6652 | 148.9301 | 96.1091
1.1756 | 192.613 | 63.038 | 117.1663 | 15.6978 | 149.2685 | 96.3065
1.1759 | 192.563 | 63.123 | 117.0647 | 15.6897 | 149.1585 | 96.2815
1.1761 | 192.7848 | 63.336 | 116.9256 | 15.7066 | 149.0564 | 96.3924
1.1762 | 192.3896 | 63.103 | 117.0269 | 15.6711 | 149.0918 | 96.1948
1.1763 | 192.3893 | 63.382 | 116.7478 | 15.6691 | 148.8127 | 96.1947
1.1766 | 192.8331 | 63.101 | 117.1767 | 15.7039 | 149.3155 | 96.4165
1.1767 | 192.6106 | 63.156 | 117.0475 | 15.6831 | 149.1493 | 96.3053
1.1767 | 192.4872 | 63.227 | 116.9354 | 15.6726 | 149.0166 | 96.2436
1.1771 | 192.7332 | 63.128 | 117.1164 | 15.6887 | 149.2386 | 96.3666
1.1771 | 192.7084 | 63.204 | 117.0321 | 15.6856 | 149.1502 | 96.3542
1.1774 | 192.6337 | 63.272 | 116.9392 | 15.6754 | 149.0449 | 96.3169
1.1774 | 192.6584 | 62.931 | 117.2885 | 15.6775 | 149.3982 | 96.3292
1.1777 | 192.4603 | 63.239 | 116.9144 | 15.6568 | 148.9912 | 96.2302
1.1779 | 192.9289 | 63.404 | 116.9056 | 15.6947 | 149.0605 | 96.4645
1.178 | 192.7065 | 63.195 | 117.0405 | 15.6738 | 149.1582 | 96.3532
1.1782 | 192.2619 | 62.936 | 117.1513 | 15.6342 | 149.195 | 96.131
1.1784 | 192.9031 | 63.126 | 117.175 | 15.6857 | 149.3256 | 96.4516
1.1785 | 192.8534 | 63.209 | 117.0755 | 15.6796 | 149.2177 | 96.4267
1.1787 | 192.8283 | 63.349 | 116.9271 | 15.6745 | 149.0651 | 96.4141
1.1789 | 192.7292 | 63.384 | 116.8591 | 15.6642 | 148.9806 | 96.3646
1.179 | 192.8523 | 63.287 | 116.9971 | 15.6727 | 149.1392 | 96.4262
1.1792 | 193.074 | 63.233 | 117.125 | 15.6886 | 149.304 | 96.537
1.1793 | 192.8517 | 63.196 | 117.0879 | 15.6688 | 149.2298 | 96.4258
1.1793 | 192.6049 | 63.276 | 116.9256 | 15.6479 | 149.0265 | 96.3025
1.1795 | 192.481 | 63.039 | 117.1213 | 15.6345 | 149.2015 | 96.2405
1.1798 | 192.9246 | 63.23 | 117.0782 | 15.6683 | 149.2323 | 96.4623
1.18 | 193.1217 | 63.266 | 117.1079 | 15.683 | 149.2949 | 96.5609
1.1803 | 193.1704 | 63.082 | 117.3081 | 15.6833 | 149.5032 | 96.5852
1.1804 | 193.0961 | 63.284 | 117.0814 | 15.6751 | 149.264 | 96.548
1.1804 | 192.6766 | 63.076 | 117.1495 | 15.6395 | 149.2623 | 96.3383
1.1806 | 192.9969 | 63.198 | 117.1343 | 15.6638 | 149.3004 | 96.4984
1.1807 | 193.0214 | 63.129 | 117.2115 | 15.6649 | 149.3817 | 96.5107
1.1811 | 193.1934 | 63.252 | 117.1458 | 15.6747 | 149.3447 | 96.5967
1.1811 | 193.2672 | 62.784 | 117.6384 | 15.68 | 149.8496 | 96.6336
1.1814 | 193.1926 | 63.157 | 117.2405 | 15.6698 | 149.4393 | 96.5963
1.1816 | 193.2169 | 63.31 | 117.0956 | 15.6699 | 149.2985 | 96.6085
1.1817 | 193.266 | 63.443 | 116.979 | 15.6722 | 149.19 | 96.633
1.1819 | 193.1423 | 63.187 | 117.1938 | 15.6598 | 149.3841 | 96.5711
1.1821 | 193.2898 | 63.223 | 117.2069 | 15.6694 | 149.4219 | 96.6449
1.1821 | 193.2403 | 63.072 | 117.3414 | 15.6642 | 149.5482 | 96.6202
1.1824 | 193.1903 | 63.337 | 117.0598 | 15.6561 | 149.2582 | 96.5952
1.1826 | 193.264 | 63.524 | 116.8973 | 15.6605 | 149.108 | 96.632
1.1824 | 193.0423 | 63.201 | 117.1464 | 15.6436 | 149.3201 | 96.5211
1.1828 | 193.2142 | 63.335 | 117.0697 | 15.6534 | 149.2721 | 96.6071
1.1829 | 193.0166 | 63.212 | 117.1269 | 15.6357 | 149.2963 | 96.5083
1.1832 | 193.1145 | 63.355 | 117.0165 | 15.6392 | 149.2023 | 96.5573
1.1834 | 193.4104 | 62.991 | 117.4791 | 15.6623 | 149.7142 | 96.7052
1.1836 | 193.4099 | 63.522 | 116.948 | 15.6594 | 149.1829 | 96.7049
1.1837 | 193.5331 | 63.268 | 117.243 | 15.6688 | 149.4986 | 96.7666
1.1838 | 193.4094 | 63.437 | 117.0328 | 15.6564 | 149.2677 | 96.7047
1.184 | 193.3104 | 63.312 | 117.1248 | 15.6462 | 149.3432 | 96.6552
1.1842 | 193.4086 | 63.358 | 117.1115 | 15.6516 | 149.3463 | 96.7043
1.1844 | 193.2847 | 63.323 | 117.1052 | 15.6382 | 149.3194 | 96.6424
1.1846 | 193.2596 | 63.25 | 117.1699 | 15.6332 | 149.3798 | 96.6298
1.1845 | 193.3585 | 63.047 | 117.4058 | 15.6426 | 149.6322 | 96.6792
1.1848 | 193.5799 | 62.942 | 117.5846 | 15.6574 | 149.848 | 96.79
1.185 | 193.5054 | 63.068 | 117.4338 | 15.6483 | 149.6847 | 96.7527
1.1852 | 193.6038 | 63.154 | 117.3806 | 15.6546 | 149.6479 | 96.8019
1.1854 | 193.8254 | 63.443 | 117.1655 | 15.6705 | 149.4697 | 96.9127
1.1856 | 193.603 | 63.421 | 117.1133 | 15.6498 | 149.3805 | 96.8015
1.1855 | 193.7019 | 63.397 | 117.1703 | 15.6591 | 149.4539 | 96.8509
1.1858 | 193.5038 | 63.129 | 117.3723 | 15.6386 | 149.6229 | 96.7519
1.1861 | 193.6019 | 63.587 | 116.947 | 15.643 | 149.2139 | 96.8009
1.1862 | 193.5522 | 63.36 | 117.1574 | 15.6369 | 149.4161 | 96.7761
1.1864 | 193.7493 | 63.341 | 117.2421 | 15.6516 | 149.5336 | 96.8746
1.1866 | 193.7241 | 63.554 | 117.0207 | 15.6466 | 149.3081 | 96.8621
1.1867 | 193.8719 | 63.543 | 117.081 | 15.6571 | 149.3929 | 96.9359
1.1869 | 193.8962 | 63.442 | 117.1901 | 15.6573 | 149.5061 | 96.9481
1.187 | 193.7232 | 63.266 | 117.3084 | 15.6408 | 149.5956 | 96.8616
1.1872 | 193.698 | 63.294 | 117.272 | 15.6358 | 149.555 | 96.849
1.1874 | 193.6729 | 63.308 | 117.2496 | 15.6308 | 149.5284 | 96.8364
1.1875 | 193.9195 | 63.146 | 117.4938 | 15.6506 | 149.8137 | 96.9597
1.1878 | 194.0175 | 63.139 | 117.5335 | 15.6551 | 149.8698 | 97.0088
1.1878 | 193.7214 | 63.193 | 117.3808 | 15.6301 | 149.6677 | 96.8607
1.1879 | 193.5484 | 63.297 | 117.2191 | 15.6137 | 149.4772 | 96.7742
1.1882 | 193.8685 | 63.279 | 117.3438 | 15.6368 | 149.6553 | 96.9343
1.1884 | 193.7695 | 63.344 | 117.2458 | 15.6266 | 149.5408 | 96.8848
1.1885 | 194.0159 | 63.456 | 117.216 | 15.6454 | 149.552 | 97.008
1.1887 | 194.1142 | 63.254 | 117.4507 | 15.6508 | 149.8031 | 97.0571
1.1887 | 193.6947 | 63.476 | 117.0889 | 15.6155 | 149.3713 | 96.8473
1.1889 | 193.6203 | 63.273 | 117.2671 | 15.6073 | 149.5372 | 96.8102
1.1893 | 193.9156 | 63.1 | 117.5385 | 15.6274 | 149.8578 | 96.9578
1.1894 | 193.94 | 63.105 | 117.5417 | 15.6276 | 149.865 | 96.97
1.1896 | 193.9889 | 63.085 | 117.578 | 15.6288 | 149.9094 | 96.9944
1.1898 | 194.1119 | 63.146 | 117.558 | 15.6373 | 149.91 | 97.056
1.19 | 193.8894 | 63.192 | 117.4378 | 15.6157 | 149.7527 | 96.9447
1.19 | 193.8645 | 63.285 | 117.3365 | 15.6127 | 149.6473 | 96.9323
1.1901 | 194.0371 | 63.143 | 117.536 | 15.6262 | 149.8756 | 97.0186
1.1903 | 193.9132 | 63.254 | 117.3837 | 15.6129 | 149.7026 | 96.9566
1.1906 | 194.0115 | 63.246 | 117.4245 | 15.6183 | 149.7597 | 97.0057
1.1908 | 194.2084 | 63.032 | 117.7041 | 15.632 | 150.0722 | 97.1042
1.1908 | 193.8874 | 62.994 | 117.6351 | 15.6041 | 149.9497 | 96.9437
1.1908 | 193.9368 | 62.767 | 117.8786 | 15.6083 | 150.2014 | 96.9684
1.1912 | 193.9854 | 62.918 | 117.7438 | 15.6076 | 150.0747 | 96.9927
1.1913 | 194.0839 | 63.148 | 117.5466 | 15.6149 | 149.8939 | 97.0419
1.1916 | 194.0092 | 62.991 | 117.6787 | 15.6048 | 150.0136 | 97.0046
1.1918 | 193.9347 | 63.149 | 117.4959 | 15.5957 | 149.8184 | 96.9674
1.1919 | 194.1566 | 63.14 | 117.5789 | 15.6134 | 149.9383 | 97.0783
1.1919 | 193.5644 | 62.783 | 117.7385 | 15.5637 | 149.9992 | 96.7822
1.1922 | 194.0818 | 63.078 | 117.6159 | 15.6024 | 149.9629 | 97.0409
1.1924 | 194.4269 | 63.032 | 117.777 | 15.6294 | 150.1815 | 97.2135
1.1926 | 194.4018 | 62.866 | 117.9346 | 15.6245 | 150.3349 | 97.2009
1.1927 | 194.2042 | 62.792 | 117.9427 | 15.607 | 150.3101 | 97.1021
1.1929 | 194.1542 | 63.037 | 117.6811 | 15.599 | 150.0401 | 97.0771
1.193 | 194.0307 | 62.781 | 117.8959 | 15.5877 | 150.2344 | 97.0154
1.1932 | 194.3758 | 62.951 | 117.8409 | 15.6147 | 150.2369 | 97.1879
1.1934 | 193.9806 | 63.144 | 117.5162 | 15.5787 | 149.8463 | 96.9903
1.1935 | 194.1036 | 63.091 | 117.6102 | 15.5872 | 149.9608 | 97.0518
1.1937 | 194.128 | 63.043 | 117.6663 | 15.5873 | 150.021 | 97.064
1.1939 | 194.1522 | 62.585 | 118.1324 | 15.5865 | 150.4911 | 97.0761
1.1941 | 194.3738 | 63.278 | 117.5133 | 15.6022 | 149.9089 | 97.1869
1.1942 | 194.0528 | 62.926 | 117.7583 | 15.5744 | 150.1004 | 97.0264
1.1944 | 194.077 | 62.891 | 117.8013 | 15.5736 | 150.1475 | 97.0385
1.1945 | 194.2496 | 63.083 | 117.6669 | 15.5871 | 150.0418 | 97.1248
1.1948 | 193.9282 | 62.869 | 117.7737 | 15.5564 | 150.0951 | 96.9641
1.1949 | 194.446 | 63.079 | 117.7363 | 15.5979 | 150.144 | 97.223
1.1951 | 194.3223 | 63.35 | 117.4241 | 15.5856 | 149.8112 | 97.1612
1.1952 | 194.0999 | 63.1 | 117.6 | 15.5651 | 149.95 | 97.05
1.1953 | 194.4204 | 62.72 | 118.0868 | 15.59 | 150.4902 | 97.2102
1.1955 | 194.1733 | 63.001 | 117.7234 | 15.5675 | 150.0857 | 97.0867
1.1957 | 194.5429 | 63.098 | 117.7496 | 15.5956 | 150.1735 | 97.2715
1.1959 | 194.6165 | 63.295 | 117.5772 | 15.5989 | 150.0132 | 97.3082
1.196 | 194.3943 | 63.384 | 117.4141 | 15.5793 | 149.8131 | 97.1971
1.1961 | 194.3693 | 63.103 | 117.6868 | 15.5754 | 150.0816 | 97.1846
1.1963 | 194.3196 | 63.207 | 117.5662 | 15.5693 | 149.9528 | 97.1598
1.1965 | 194.5165 | 63.337 | 117.5018 | 15.583 | 149.9213 | 97.2583
1.1967 | 194.6147 | 63.034 | 117.8376 | 15.5883 | 150.2734 | 97.3074
1.1969 | 194.6389 | 63.016 | 117.8636 | 15.5875 | 150.3035 | 97.3195
1.1971 | 194.6633 | 63.177 | 117.7108 | 15.5877 | 150.1546 | 97.3316
1.1972 | 194.5397 | 63.303 | 117.5436 | 15.5764 | 149.9669 | 97.2699
1.1974 | 194.5146 | 63.24 | 117.5982 | 15.5715 | 150.0173 | 97.2573
1.1974 | 194.4406 | 63.189 | 117.6245 | 15.5653 | 150.0313 | 97.2203
1.1977 | 194.6618 | 63.064 | 117.8233 | 15.579 | 150.2669 | 97.3309
1.198 | 194.6367 | 63.119 | 117.7599 | 15.5741 | 150.1993 | 97.3183
1.1981 | 194.6117 | 63.139 | 117.7316 | 15.5701 | 150.1668 | 97.3058
1.1983 | 194.7346 | 63.244 | 117.6675 | 15.5776 | 150.1233 | 97.3673
1.1984 | 194.6851 | 63.179 | 117.716 | 15.5725 | 150.1635 | 97.3425
1.1985 | 194.6849 | 63.278 | 117.617 | 15.5715 | 150.0644 | 97.3424
1.1987 | 194.5856 | 63.209 | 117.6529 | 15.5595 | 150.0838 | 97.2928
1.1989 | 194.7826 | 63.116 | 117.8115 | 15.5741 | 150.2753 | 97.3913
1.1989 | 194.5606 | 63.227 | 117.6265 | 15.5555 | 150.0533 | 97.2803
1.1993 | 194.7572 | 63.028 | 117.8911 | 15.5672 | 150.3506 | 97.3786
1.1993 | 194.7076 | 63.17 | 117.7325 | 15.5622 | 150.1838 | 97.3538
1.1995 | 194.584 | 63.139 | 117.7223 | 15.55 | 150.153 | 97.292
1.1997 | 194.7562 | 63.385 | 117.5337 | 15.5615 | 149.9931 | 97.3781
1.1999 | 194.8791 | 63.333 | 117.6267 | 15.5689 | 150.1065 | 97.4395
1.2001 | 194.9528 | 62.986 | 117.9983 | 15.5732 | 150.4904 | 97.4764
1.2003 | 194.8783 | 63.222 | 117.7374 | 15.5641 | 150.2171 | 97.4391
1.2003 | 194.6809 | 63.112 | 117.7816 | 15.5477 | 150.2284 | 97.3404
1.2005 | 194.9271 | 63.05 | 117.9257 | 15.5654 | 150.4136 | 97.4636
1.2007 | 194.902 | 63.295 | 117.6723 | 15.5605 | 150.156 | 97.451
1.2009 | 194.9015 | 63.105 | 117.8622 | 15.5576 | 150.3458 | 97.4508
1.201 | 194.8273 | 63.043 | 117.8994 | 15.5505 | 150.3707 | 97.4137
1.2013 | 194.876 | 63.266 | 117.6927 | 15.5508 | 150.172 | 97.438
1.2013 | 195.0241 | 63.072 | 117.936 | 15.5631 | 150.44 | 97.512
1.2016 | 195.0481 | 63.063 | 117.953 | 15.5614 | 150.461 | 97.524
1.2017 | 194.9491 | 62.968 | 118.015 | 15.5513 | 150.5065 | 97.4745
1.2018 | 194.9489 | 62.842 | 118.141 | 15.5503 | 150.6325 | 97.4745
1.2021 | 194.8743 | 63.156 | 117.8021 | 15.5403 | 150.2811 | 97.4371
1.2022 | 195.2194 | 63.373 | 117.7001 | 15.5672 | 150.2367 | 97.6097
1.2024 | 194.9475 | 63.27 | 117.7125 | 15.5417 | 150.2037 | 97.4737
1.2024 | 194.8981 | 63.015 | 117.951 | 15.5376 | 150.4341 | 97.4491
1.2027 | 195.021 | 62.978 | 118.029 | 15.5451 | 150.5325 | 97.5105
1.2029 | 194.7985 | 62.963 | 117.9698 | 15.5237 | 150.4362 | 97.3992
1.2031 | 195.2914 | 63.036 | 118.0611 | 15.5619 | 150.6097 | 97.6457
1.2032 | 194.9459 | 63.046 | 117.936 | 15.5323 | 150.4269 | 97.4729
1.2035 | 194.9946 | 63.249 | 117.7492 | 15.5326 | 150.2483 | 97.4973
1.2035 | 194.7724 | 62.991 | 117.9331 | 15.5132 | 150.3952 | 97.3862
1.2036 | 195.0436 | 62.932 | 118.0825 | 15.5348 | 150.5898 | 97.5218
1.2039 | 195.1416 | 63.329 | 117.7182 | 15.5392 | 150.2418 | 97.5708
1.204 | 195.1662 | 63.199 | 117.8564 | 15.5403 | 150.3841 | 97.5831
1.2042 | 195.1903 | 63.061 | 118.0024 | 15.5395 | 150.5342 | 97.5952
1.2045 | 195.1897 | 62.879 | 118.1842 | 15.5357 | 150.7158 | 97.5948
1.2045 | 194.9183 | 63.084 | 117.8888 | 15.5131 | 150.3752 | 97.4592
1.2047 | 195.2632 | 63.027 | 118.0607 | 15.539 | 150.6046 | 97.6316
1.2049 | 194.9667 | 63.024 | 117.9649 | 15.5115 | 150.4593 | 97.4833
1.2051 | 195.1637 | 63.198 | 117.8566 | 15.526 | 150.3839 | 97.5819
1.2052 | 195.1634 | 63.479 | 117.5755 | 15.5241 | 150.1027 | 97.5817
1.2054 | 194.9902 | 63.245 | 117.7517 | 15.507 | 150.2501 | 97.4951
1.2054 | 195.2123 | 62.958 | 118.1128 | 15.5254 | 150.6481 | 97.6061
1.2056 | 194.9897 | 62.822 | 118.1746 | 15.5041 | 150.6729 | 97.4949
1.2059 | 195.1865 | 63.148 | 117.9142 | 15.5167 | 150.4452 | 97.5932
1.2061 | 195.1615 | 62.91 | 118.1438 | 15.5128 | 150.6707 | 97.5807
1.2062 | 195.1858 | 63.097 | 117.9649 | 15.5129 | 150.4959 | 97.5929
1.2064 | 195.4321 | 63 | 118.144 | 15.5306 | 150.716 | 97.716
1.2064 | 195.0373 | 62.767 | 118.2454 | 15.4978 | 150.7517 | 97.5187
1.2067 | 195.086 | 62.89 | 118.1387 | 15.4981 | 150.653 | 97.543
1.2069 | 195.2337 | 63.105 | 117.9729 | 15.5085 | 150.5119 | 97.6169
1.2071 | 195.1592 | 62.988 | 118.0651 | 15.4996 | 150.5916 | 97.5796
1.2072 | 195.1589 | 63.161 | 117.892 | 15.4977 | 150.4185 | 97.5795
1.2074 | 195.2078 | 63.217 | 117.8523 | 15.4989 | 150.3869 | 97.6039
1.2076 | 195.4295 | 63.214 | 117.9292 | 15.5154 | 150.5007 | 97.7147
1.2077 | 195.2073 | 63.136 | 117.9331 | 15.4961 | 150.4676 | 97.6036
1.2079 | 195.0094 | 62.806 | 118.1971 | 15.4769 | 150.6987 | 97.5047
1.2081 | 195.4037 | 62.884 | 118.2506 | 15.5068 | 150.8178 | 97.7018
1.2082 | 195.28 | 62.873 | 118.2203 | 15.4947 | 150.767 | 97.64
1.2083 | 195.4526 | 62.806 | 118.3449 | 15.508 | 150.9203 | 97.7263
1.2085 | 195.3289 | 63.065 | 118.0446 | 15.4959 | 150.5994 | 97.6644
1.2086 | 195.5259 | 62.859 | 118.3163 | 15.5104 | 150.904 | 97.763
1.2089 | 195.2786 | 62.998 | 118.0949 | 15.4862 | 150.6413 | 97.6393
1.209 | 195.4509 | 62.886 | 118.2643 | 15.4986 | 150.8395 | 97.7255
1.2092 | 195.5493 | 62.862 | 118.3211 | 15.5049 | 150.9127 | 97.7747
1.2094 | 195.4255 | 62.79 | 118.3518 | 15.4918 | 150.9227 | 97.7127
1.2096 | 195.5238 | 63.071 | 118.1036 | 15.4981 | 150.6909 | 97.7619
1.2096 | 195.3263 | 62.85 | 118.2588 | 15.4809 | 150.8132 | 97.6632
1.2098 | 195.3753 | 62.792 | 118.3331 | 15.483 | 150.8957 | 97.6877
1.2099 | 195.1036 | 62.905 | 118.1295 | 15.4587 | 150.6468 | 97.5518
1.2101 | 195.6459 | 62.997 | 118.2183 | 15.5008 | 150.8259 | 97.8229
1.2103 | 195.5467 | 63.012 | 118.1702 | 15.4898 | 150.7614 | 97.7734
1.2106 | 195.7681 | 63.169 | 118.087 | 15.5044 | 150.7151 | 97.8841
1.2108 | 195.9158 | 62.897 | 118.4083 | 15.5147 | 151.0609 | 97.9579
1.2108 | 195.4964 | 62.907 | 118.2585 | 15.4801 | 150.8412 | 97.7482
1.2111 | 195.3971 | 62.778 | 118.3544 | 15.4682 | 150.9205 | 97.6985
1.2112 | 195.6928 | 62.831 | 118.3999 | 15.4907 | 151.0154 | 97.8464
1.2114 | 195.643 | 63.131 | 118.0833 | 15.4838 | 150.6905 | 97.8215
1.2116 | 195.618 | 62.765 | 118.441 | 15.4799 | 151.044 | 97.809
1.2117 | 195.6917 | 62.927 | 118.3036 | 15.4841 | 150.9188 | 97.8458
1.2119 | 195.6914 | 63.1 | 118.1305 | 15.4823 | 150.7457 | 97.8457
1.2119 | 195.124 | 62.918 | 118.1233 | 15.4354 | 150.644 | 97.562
1.2121 | 195.6169 | 62.836 | 118.3696 | 15.4733 | 150.9724 | 97.8084
1.2125 | 195.7394 | 63.264 | 117.9825 | 15.4788 | 150.6057 | 97.8697
1.2126 | 195.8625 | 62.976 | 118.3115 | 15.4871 | 150.9552 | 97.9312
1.2127 | 195.8623 | 62.894 | 118.3934 | 15.4862 | 151.0371 | 97.9311
1.2128 | 195.5413 | 62.829 | 118.3514 | 15.4579 | 150.9416 | 97.7706
1.213 | 195.5901 | 62.876 | 118.3207 | 15.4591 | 150.9191 | 97.7951
1.2132 | 195.8365 | 63.077 | 118.2018 | 15.4776 | 150.8412 | 97.9182
1.2134 | 195.8113 | 62.957 | 118.3134 | 15.4727 | 150.9487 | 97.9057
1.2135 | 195.8357 | 62.941 | 118.3376 | 15.4729 | 150.9768 | 97.9178
1.2137 | 195.8847 | 63.021 | 118.2739 | 15.4751 | 150.9214 | 97.9424
1.2138 | 195.687 | 62.974 | 118.255 | 15.4569 | 150.8695 | 97.8435
1.214 | 195.8839 | 62.922 | 118.3726 | 15.4704 | 151.0199 | 97.9419
1.2143 | 195.8834 | 62.788 | 118.5065 | 15.4676 | 151.1537 | 97.9417
1.2144 | 195.8584 | 62.946 | 118.3401 | 15.4637 | 150.9832 | 97.9292
1.2145 | 195.8583 | 62.985 | 118.3011 | 15.4627 | 150.9441 | 97.9291
1.2148 | 195.7343 | 62.75 | 118.4948 | 15.4488 | 151.1171 | 97.8671
1.215 | 196.1532 | 63.316 | 118.0684 | 15.4805 | 150.7606 | 98.0766
1.2151 | 196.079 | 62.994 | 118.3657 | 15.4735 | 151.0455 | 98.0395
1.2151 | 195.9308 | 62.9 | 118.4103 | 15.4604 | 151.0654 | 97.9654
1.2154 | 195.9795 | 63.037 | 118.2895 | 15.4607 | 150.9528 | 97.9898
1.2156 | 195.9298 | 62.794 | 118.5159 | 15.4548 | 151.1709 | 97.9649
1.2158 | 196.028 | 62.843 | 118.4997 | 15.4601 | 151.171 | 98.014
1.2159 | 195.9784 | 63.009 | 118.3171 | 15.4542 | 150.9802 | 97.9892
1.2159 | 195.9537 | 62.984 | 118.3339 | 15.4521 | 150.9929 | 97.9769
1.2161 | 195.904 | 63.144 | 118.1573 | 15.4462 | 150.808 | 97.952
1.2164 | 195.9772 | 63.107 | 118.2187 | 15.4476 | 150.8816 | 97.9886
1.2166 | 196.0016 | 63.146 | 118.1879 | 15.4478 | 150.8548 | 98.0008
1.2167 | 196.0259 | 63.04 | 118.302 | 15.448 | 150.973 | 98.013
1.2169 | 196.0748 | 62.896 | 118.4623 | 15.4492 | 151.1414 | 98.0374
1.217 | 196.1486 | 62.854 | 118.5289 | 15.4544 | 151.2203 | 98.0743
1.2172 | 196.0743 | 63.007 | 118.3511 | 15.4464 | 151.0302 | 98.0372
1.2173 | 196.222 | 62.763 | 118.6443 | 15.4567 | 151.348 | 98.111
1.2176 | 196.098 | 62.703 | 118.663 | 15.4428 | 151.346 | 98.049
1.2177 | 196.1472 | 63.153 | 118.2294 | 15.446 | 150.9206 | 98.0736
1.2179 | 196.1467 | 63.038 | 118.3442 | 15.4432 | 151.0353 | 98.0733
1.2179 | 195.9987 | 62.924 | 118.4089 | 15.431 | 151.0753 | 97.9993
1.2181 | 195.8255 | 62.875 | 118.4002 | 15.414 | 151.0378 | 97.9128
1.2183 | 196.1457 | 63.077 | 118.3049 | 15.4376 | 150.9959 | 98.0729
1.2186 | 196.1451 | 62.81 | 118.5717 | 15.4338 | 151.2625 | 98.0725
1.2188 | 196.2928 | 62.997 | 118.4339 | 15.4441 | 151.1494 | 98.1464
1.219 | 196.4896 | 63 | 118.4965 | 15.4575 | 151.2448 | 98.2448
1.2191 | 196.3413 | 62.876 | 118.5711 | 15.4435 | 151.2947 | 98.1707
1.2192 | 196.4645 | 62.894 | 118.5942 | 15.4527 | 151.3382 | 98.2322
1.2194 | 195.9953 | 62.92 | 118.4118 | 15.4115 | 151.0776 | 97.9976
1.2196 | 196.2663 | 63.093 | 118.3291 | 15.4319 | 151.0402 | 98.1332
1.2198 | 196.2412 | 62.829 | 118.5847 | 15.427 | 151.2916 | 98.1206
1.2198 | 196.1917 | 63.02 | 118.3772 | 15.4221 | 151.0758 | 98.0958
1.2201 | 196.339 | 62.501 | 118.9453 | 15.4305 | 151.6685 | 98.1695
1.2202 | 196.2155 | 62.927 | 118.4782 | 15.4194 | 151.1808 | 98.1078
1.2204 | 196.1904 | 62.834 | 118.5628 | 15.4146 | 151.2612 | 98.0952
1.2206 | 196.3134 | 62.713 | 118.7248 | 15.4229 | 151.4437 | 98.1567
1.2207 | 196.3624 | 62.9 | 118.5541 | 15.4251 | 151.2812 | 98.1812
1.2209 | 196.2881 | 62.753 | 118.6764 | 15.4171 | 151.391 | 98.144
1.2212 | 196.2874 | 62.748 | 118.6811 | 15.4134 | 151.3957 | 98.1437
1.2212 | 196.1886 | 62.66 | 118.7362 | 15.4044 | 151.4343 | 98.0943
1.2214 | 196.4103 | 62.678 | 118.7921 | 15.4207 | 151.5271 | 98.2051
1.2216 | 196.5085 | 62.602 | 118.9008 | 15.426 | 151.6522 | 98.2542
1.2217 | 196.2123 | 62.721 | 118.6831 | 15.4009 | 151.3852 | 98.1062
1.2219 | 196.0636 | 62.759 | 118.5955 | 15.3851 | 151.2728 | 98.0318
1.2221 | 196.384 | 62.559 | 118.9023 | 15.4094 | 151.633 | 98.192
1.2221 | 196.088 | 62.633 | 118.7297 | 15.3852 | 151.411 | 98.044
1.2224 | 196.0873 | 62.43 | 118.9324 | 15.3815 | 151.6137 | 98.0437
1.2225 | 196.1364 | 62.755 | 118.6238 | 15.3837 | 151.3132 | 98.0682
1.2227 | 196.0865 | 62.764 | 118.5982 | 15.3769 | 151.2793 | 98.0433
1.223 | 195.9874 | 62.706 | 118.6231 | 15.366 | 151.2877 | 97.9937
1.223 | 196.1846 | 62.602 | 118.7929 | 15.3813 | 151.4903 | 98.0923
1.2233 | 196.1347 | 62.672 | 118.7062 | 15.3745 | 151.3954 | 98.0674
1.2234 | 196.0604 | 62.48 | 118.8735 | 15.3666 | 151.5502 | 98.0302
1.2235 | 195.9861 | 62.297 | 119.0317 | 15.3587 | 151.696 | 97.993
1.2238 | 196.1336 | 62.88 | 118.4979 | 15.368 | 151.1868 | 98.0668
1.2239 | 196.1086 | 62.683 | 118.6865 | 15.3641 | 151.3713 | 98.0543
1.2241 | 196.0588 | 62.39 | 118.9629 | 15.3573 | 151.6394 | 98.0294
1.2243 | 196.0831 | 62.229 | 119.132 | 15.3575 | 151.8126 | 98.0416
1.2244 | 196.1815 | 62.456 | 118.9378 | 15.3637 | 151.6347 | 98.0907
1.2246 | 195.9345 | 62.467 | 118.8445 | 15.3417 | 151.5002 | 97.9672
1.2246 | 195.7863 | 62.631 | 118.6311 | 15.3287 | 151.2622 | 97.8932
1.2249 | 195.983 | 62.354 | 118.9737 | 15.3411 | 151.6375 | 97.9915
1.2251 | 195.9579 | 62.379 | 118.9403 | 15.3364 | 151.5999 | 97.9789
1.2253 | 196.0809 | 62.455 | 118.9053 | 15.3446 | 151.5854 | 98.0404
1.2254 | 195.7354 | 62.613 | 118.6321 | 15.3155 | 151.2547 | 97.8677
1.2256 | 195.5869 | 62.533 | 118.6626 | 15.3006 | 151.2604 | 97.7934
1.2256 | 195.8827 | 62.716 | 118.5782 | 15.3239 | 151.2254 | 97.9414
1.2259 | 196.0549 | 62.386 | 118.9656 | 15.3352 | 151.6415 | 98.0275
1.2261 | 195.7091 | 62.564 | 118.6724 | 15.3043 | 151.2906 | 97.8546
1.2263 | 195.4373 | 62.142 | 119.0038 | 15.2794 | 151.5766 | 97.7186
1.2264 | 195.6098 | 62.466 | 118.7373 | 15.2926 | 151.3389 | 97.8049
1.2265 | 195.6835 | 62.556 | 118.6718 | 15.2968 | 151.2857 | 97.8417
1.2267 | 195.7818 | 62.251 | 119.0096 | 15.303 | 151.6399 | 97.8909
1.227 | 195.6578 | 62.452 | 118.7673 | 15.2893 | 151.3769 | 97.8289
1.2271 | 195.5835 | 62.374 | 118.8205 | 15.2814 | 151.4178 | 97.7918
1.2273 | 195.5337 | 62.63 | 118.5479 | 15.2746 | 151.1368 | 97.7668
1.2275 | 195.706 | 62.101 | 119.1343 | 15.2869 | 151.752 | 97.853
1.2275 | 195.9525 | 62.4 | 118.9175 | 15.306 | 151.5763 | 97.9763
1.2277 | 195.3356 | 62.162 | 118.9499 | 15.254 | 151.5058 | 97.6678
1.2279 | 195.6804 | 62.501 | 118.7258 | 15.2794 | 151.3392 | 97.8402
1.2281 | 195.8773 | 62.254 | 119.0384 | 15.2927 | 151.6846 | 97.9386
1.2283 | 196.1729 | 62.337 | 119.054 | 15.3149 | 151.7495 | 98.0865
1.2284 | 196.0493 | 62.369 | 118.9808 | 15.3031 | 151.6556 | 98.0246
1.2285 | 196.1476 | 62.343 | 119.0395 | 15.3093 | 151.7308 | 98.0738
1.2287 | 196.394 | 62.359 | 119.1057 | 15.3275 | 151.838 | 98.197
1.2289 | 196.3195 | 62.364 | 119.0758 | 15.3187 | 151.7957 | 98.1597
1.2291 | 196.4671 | 62.089 | 119.4 | 15.3289 | 152.1446 | 98.2336
1.2292 | 196.4175 | 62.335 | 119.1375 | 15.3231 | 151.8737 | 98.2087
1.2293 | 196.7132 | 62.063 | 119.5081 | 15.3453 | 152.2936 | 98.3566
1.2296 | 196.54 | 62.462 | 119.0513 | 15.3285 | 151.808 | 98.27
1.2296 | 196.244 | 62.204 | 119.2107 | 15.3045 | 151.918 | 98.122
1.2299 | 196.7119 | 62.443 | 119.1276 | 15.338 | 151.9129 | 98.3559
1.2301 | 196.4649 | 62.502 | 118.9863 | 15.3161 | 151.7304 | 98.2324
1.2303 | 196.7111 | 62.323 | 119.2474 | 15.3334 | 152.0325 | 98.3555
1.2304 | 196.8094 | 62.342 | 119.2611 | 15.3396 | 152.0627 | 98.4047
1.2305 | 196.7352 | 62.329 | 119.2494 | 15.3327 | 152.0386 | 98.3676
1.2307 | 196.5868 | 62.429 | 119.0999 | 15.3179 | 151.8644 | 98.2934
1.2308 | 196.8826 | 62.392 | 119.2355 | 15.341 | 152.0493 | 98.4413
1.231 | 196.7834 | 62.538 | 119.0565 | 15.3303 | 151.8537 | 98.3917
1.2312 | 197.0789 | 62.36 | 119.333 | 15.3516 | 152.1795 | 98.5395
1.2314 | 196.8071 | 62.195 | 119.4074 | 15.3268 | 152.2086 | 98.4036
1.2317 | 197.3493 | 62.051 | 119.7321 | 15.3681 | 152.6236 | 98.6746
1.2317 | 197.0286 | 62.188 | 119.4882 | 15.3421 | 152.3263 | 98.5143
1.2319 | 196.9788 | 62.346 | 119.3136 | 15.3353 | 152.1434 | 98.4894
1.2321 | 197.447 | 62.596 | 119.2197 | 15.3706 | 152.1275 | 98.7235
1.2322 | 196.8547 | 62.13 | 119.4882 | 15.3207 | 152.2973 | 98.4273
1.2324 | 197.1997 | 62.13 | 119.6032 | 15.3469 | 152.4698 | 98.5998
1.2326 | 197.3718 | 62.198 | 119.5926 | 15.3582 | 152.4879 | 98.6859
1.2328 | 197.1988 | 62.359 | 119.3739 | 15.3423 | 152.2404 | 98.5994
1.2329 | 197.1245 | 62.134 | 119.5742 | 15.3345 | 152.4283 | 98.5623
1.2331 | 197.05 | 62.202 | 119.4813 | 15.3257 | 152.323 | 98.525
1.2332 | 197.2225 | 62.235 | 119.5058 | 15.3388 | 152.3763 | 98.6113
1.2334 | 197.1727 | 62.342 | 119.3822 | 15.3321 | 152.2444 | 98.5864
1.2336 | 197.4436 | 62.153 | 119.6615 | 15.3513 | 152.5688 | 98.7218
1.2337 | 197.2954 | 62.399 | 119.3661 | 15.3384 | 152.2487 | 98.6477
1.2339 | 197.1716 | 62.151 | 119.5729 | 15.3257 | 152.4348 | 98.5858
1.234 | 197.0234 | 62.145 | 119.5295 | 15.3128 | 152.3667 | 98.5117
1.2343 | 197.2448 | 62.203 | 119.5453 | 15.3271 | 152.4194 | 98.6224
1.2344 | 197.6637 | 62.292 | 119.5959 | 15.3593 | 152.5399 | 98.8319
1.2346 | 197.4414 | 62.212 | 119.6018 | 15.3395 | 152.5087 | 98.7207
1.2347 | 197.2438 | 62.127 | 119.6209 | 15.3216 | 152.4949 | 98.6219
1.2349 | 197.268 | 62.377 | 119.379 | 15.3209 | 152.257 | 98.634
1.2351 | 197.6376 | 62.061 | 119.8182 | 15.349 | 152.7578 | 98.8188
1.2352 | 197.7606 | 62.422 | 119.4982 | 15.3572 | 152.4583 | 98.8803
1.2354 | 197.341 | 62.085 | 119.6953 | 15.3214 | 152.5855 | 98.6705
1.2355 | 197.4393 | 62.262 | 119.5511 | 15.3276 | 152.4577 | 98.7197
1.2358 | 197.6607 | 62.172 | 119.7149 | 15.3419 | 152.6583 | 98.8303
1.2359 | 197.2412 | 62.253 | 119.4941 | 15.3071 | 152.3676 | 98.6206
1.2361 | 197.6353 | 62.231 | 119.6474 | 15.3362 | 152.5867 | 98.8177
1.2362 | 197.5119 | 61.878 | 119.9593 | 15.3254 | 152.8779 | 98.7559
1.2364 | 197.6099 | 62.237 | 119.633 | 15.3297 | 152.5679 | 98.8049
1.2365 | 197.6344 | 62.357 | 119.5211 | 15.3308 | 152.4602 | 98.8172
1.2368 | 197.9297 | 62.209 | 119.7676 | 15.3511 | 152.7558 | 98.9648
1.2369 | 197.7322 | 62.234 | 119.6767 | 15.3342 | 152.6321 | 98.8661
1.237 | 197.7812 | 62.273 | 119.6541 | 15.3364 | 152.6176 | 98.8906
1.2372 | 197.5836 | 62.342 | 119.5192 | 15.3186 | 152.4498 | 98.7918
1.2375 | 197.3363 | 62.258 | 119.5208 | 15.295 | 152.4101 | 98.6681
1.2376 | 197.7799 | 61.999 | 119.9276 | 15.3291 | 152.891 | 98.89
1.2378 | 197.7054 | 61.932 | 119.9698 | 15.3204 | 152.9207 | 98.8527
1.2378 | 197.7548 | 62.009 | 119.9093 | 15.3243 | 152.8684 | 98.8774
1.238 | 197.5818 | 62.108 | 119.7526 | 15.3086 | 152.6829 | 98.7909
1.238 | 197.5076 | 61.966 | 119.8699 | 15.3017 | 152.7878 | 98.7538
1.2384 | 197.7288 | 62.193 | 119.7166 | 15.3151 | 152.6714 | 98.8644
1.2386 | 197.753 | 62.23 | 119.6877 | 15.3143 | 152.6465 | 98.8765
1.2387 | 197.8021 | 62.033 | 119.901 | 15.3174 | 152.8681 | 98.9011
1.2387 | 197.4075 | 62.123 | 119.6795 | 15.2855 | 152.5808 | 98.7038
1.2391 | 197.7273 | 62.331 | 119.5781 | 15.3069 | 152.5327 | 98.8637
1.2393 | 198.0228 | 62.072 | 119.9356 | 15.328 | 152.9394 | 99.0114
1.2394 | 197.9485 | 62.188 | 119.7948 | 15.3202 | 152.7862 | 98.9742
1.2396 | 197.874 | 62.36 | 119.598 | 15.3115 | 152.577 | 98.937
1.2398 | 198.0956 | 62.214 | 119.8179 | 15.3276 | 152.8338 | 99.0478
1.24 | 197.8979 | 62.37 | 119.596 | 15.309 | 152.5789 | 98.9489
1.2401 | 197.6511 | 62.253 | 119.6307 | 15.2882 | 152.5725 | 98.8255
1.2402 | 197.774 | 62.086 | 119.8387 | 15.2963 | 152.801 | 98.887
1.2404 | 197.823 | 62.3 | 119.641 | 15.2985 | 152.6115 | 98.9115
1.2406 | 198.1678 | 62.027 | 120.0289 | 15.3236 | 153.0569 | 99.0839
1.2408 | 197.8467 | 61.987 | 119.9619 | 15.295 | 152.9364 | 98.9234
1.2409 | 197.9697 | 61.952 | 120.0379 | 15.3032 | 153.0329 | 98.9849
1.2409 | 197.8217 | 62.074 | 119.8666 | 15.2912 | 152.8369 | 98.9109
1.2412 | 197.8211 | 62.02 | 119.9204 | 15.2876 | 152.8905 | 98.9105
1.2414 | 198.2399 | 62.164 | 119.916 | 15.3187 | 152.9559 | 99.1199
1.2415 | 198.0177 | 62.266 | 119.7399 | 15.2999 | 152.7429 | 99.0089
1.2417 | 197.9928 | 62.143 | 119.8546 | 15.2961 | 152.8534 | 98.9964
1.242 | 198.2141 | 62.223 | 119.8484 | 15.3103 | 152.884 | 99.107
1.242 | 198.0413 | 62.041 | 119.9728 | 15.2955 | 152.9796 | 99.0206
1.2422 | 198.0161 | 61.947 | 120.0584 | 15.2908 | 153.0611 | 99.0081
1.2423 | 198.3119 | 62.25 | 119.854 | 15.3137 | 152.906 | 99.156
1.2425 | 198.0648 | 61.968 | 120.0536 | 15.2912 | 153.0644 | 99.0324
1.2428 | 197.8423 | 62.29 | 119.6574 | 15.2706 | 152.6312 | 98.9212
1.243 | 198.3844 | 62.415 | 119.7131 | 15.3115 | 152.7772 | 99.1922
1.243 | 198.3596 | 62.138 | 119.9819 | 15.3086 | 153.0418 | 99.1798
1.2433 | 198.1125 | 62.264 | 119.7735 | 15.2861 | 152.7922 | 99.0562
1.2434 | 197.9888 | 61.994 | 120.0023 | 15.2744 | 153.0004 | 98.9944
1.2435 | 198.1613 | 62.59 | 119.4638 | 15.2873 | 152.4907 | 99.0807
1.2438 | 198.4073 | 61.993 | 120.1428 | 15.3036 | 153.2106 | 99.2036
1.244 | 198.3328 | 62.163 | 119.9479 | 15.2949 | 153.0034 | 99.1664
1.2441 | 198.3078 | 62.06 | 120.0426 | 15.2911 | 153.0939 | 99.1539
1.2441 | 198.2338 | 61.945 | 120.1329 | 15.2852 | 153.1719 | 99.1169
1.2444 | 198.3565 | 62.001 | 120.1178 | 15.2914 | 153.1773 | 99.1783
1.2446 | 198.1342 | 62.056 | 119.9887 | 15.2718 | 153.0111 | 99.0671
1.2448 | 198.3064 | 62.304 | 119.7981 | 15.283 | 152.8492 | 99.1532
1.2449 | 198.1582 | 62.067 | 119.9857 | 15.2702 | 153.0121 | 99.0791
1.2451 | 198.3797 | 62.053 | 120.0736 | 15.2853 | 153.1368 | 99.1898
1.2452 | 198.2314 | 61.979 | 120.0981 | 15.2716 | 153.1367 | 99.1157
1.2454 | 198.6502 | 61.837 | 120.3797 | 15.3026 | 153.4881 | 99.3251
1.2456 | 198.3292 | 62.231 | 119.8787 | 15.275 | 152.9336 | 99.1646
1.2458 | 198.5507 | 62.021 | 120.1626 | 15.2901 | 153.2543 | 99.2753
1.2459 | 198.5012 | 62.097 | 120.0701 | 15.2853 | 153.1536 | 99.2506
1.2462 | 198.3279 | 62.099 | 120.0103 | 15.2678 | 153.065 | 99.164
1.2462 | 198.3772 | 61.843 | 120.2827 | 15.2718 | 153.3456 | 99.1886
1.2464 | 198.4754 | 61.846 | 120.3125 | 15.277 | 153.3917 | 99.2377
1.2465 | 198.4011 | 62.048 | 120.0857 | 15.2692 | 153.1525 | 99.2005
1.2467 | 198.4008 | 62.365 | 119.7686 | 15.2674 | 152.8354 | 99.2004
1.247 | 198.4494 | 62.319 | 119.8308 | 15.2678 | 152.9057 | 99.2247
1.2471 | 198.6217 | 62.289 | 119.9182 | 15.2798 | 153.0219 | 99.3109
1.2471 | 198.4738 | 61.938 | 120.2199 | 15.268 | 153.2989 | 99.2369
1.2474 | 198.6211 | 61.993 | 120.214 | 15.2762 | 153.3175 | 99.3105
1.2476 | 198.7192 | 61.83 | 120.4097 | 15.2814 | 153.5296 | 99.3596
1.2476 | 198.6206 | 62.06 | 120.1469 | 15.2735 | 153.2503 | 99.3103
1.248 | 198.5211 | 62.042 | 120.1317 | 15.2611 | 153.2186 | 99.2606
1.2481 | 198.6441 | 62.2 | 120.0147 | 15.2692 | 153.1221 | 99.3221
1.2482 | 198.7919 | 62.138 | 120.126 | 15.2801 | 153.258 | 99.396
1.2484 | 198.4955 | 62.145 | 120.0202 | 15.2537 | 153.1027 | 99.2477
1.2485 | 198.6926 | 62.149 | 120.0819 | 15.2686 | 153.1973 | 99.3463
1.2487 | 198.7415 | 61.933 | 120.3142 | 15.2699 | 153.4377 | 99.3707
1.2489 | 198.8149 | 62.013 | 120.2586 | 15.2731 | 153.3945 | 99.4075
1.2491 | 198.7651 | 62.351 | 119.904 | 15.2665 | 153.0316 | 99.3826
1.2493 | 199.0854 | 61.999 | 120.3628 | 15.2903 | 153.5437 | 99.5427
1.2492 | 198.469 | 62.039 | 120.1173 | 15.2419 | 153.1955 | 99.2345
1.2495 | 198.6657 | 61.99 | 120.2319 | 15.2541 | 153.3428 | 99.3328
1.2498 | 198.9116 | 61.839 | 120.4649 | 15.2702 | 153.6168 | 99.4558
1.2499 | 198.8866 | 61.85 | 120.4455 | 15.2665 | 153.5933 | 99.4433
1.2501 | 198.8122 | 62.046 | 120.2247 | 15.2578 | 153.3601 | 99.4061
1.2503 | 198.7379 | 62.29 | 119.956 | 15.2501 | 153.0789 | 99.3689
1.2503 | 198.7625 | 62.085 | 120.1692 | 15.2521 | 153.2963 | 99.3813
1.2506 | 198.9591 | 62.095 | 120.2247 | 15.2643 | 153.3846 | 99.4796
1.2507 | 199.0575 | 62.12 | 120.2325 | 15.2704 | 153.4087 | 99.5287
1.2509 | 198.9583 | 61.886 | 120.4334 | 15.2598 | 153.5932 | 99.4792
1.251 | 199.0075 | 62.005 | 120.3308 | 15.2628 | 153.4987 | 99.5037
1.2512 | 199.007 | 61.852 | 120.4837 | 15.2602 | 153.6515 | 99.5035
1.2512 | 198.785 | 62.074 | 120.1877 | 15.2424 | 153.3185 | 99.3925
1.2516 | 199.1788 | 61.911 | 120.4819 | 15.2695 | 153.6784 | 99.5894
1.2517 | 199.1045 | 61.905 | 120.4632 | 15.2618 | 153.6472 | 99.5522
1.2519 | 199.0302 | 62.188 | 120.1554 | 15.2541 | 153.3271 | 99.5151
1.2521 | 199.0297 | 62.001 | 120.3422 | 15.2514 | 153.5138 | 99.5148
1.2523 | 199.2265 | 62.128 | 120.2808 | 15.2644 | 153.4852 | 99.6132
1.2525 | 199.0289 | 62.11 | 120.233 | 15.2469 | 153.4044 | 99.5144
1.2525 | 199.1273 | 62.135 | 120.2408 | 15.2539 | 153.4287 | 99.5637
1.2528 | 199.3488 | 62.176 | 120.2736 | 15.2689 | 153.4984 | 99.6744
1.2529 | 199.0525 | 62.094 | 120.2568 | 15.2435 | 153.4323 | 99.5263
1.2531 | 199.422 | 62.126 | 120.348 | 15.2703 | 153.585 | 99.711
1.2533 | 199.2737 | 62.2 | 120.2246 | 15.2567 | 153.4368 | 99.6368
1.2535 | 199.3965 | 62.132 | 120.3335 | 15.2639 | 153.5662 | 99.6982
1.2536 | 199.2977 | 61.802 | 120.6306 | 15.2551 | 153.8468 | 99.6488
1.2538 | 199.2232 | 62.031 | 120.3767 | 15.2465 | 153.5806 | 99.6116
1.2539 | 199.4202 | 61.927 | 120.5464 | 15.2605 | 153.7831 | 99.7101
1.2541 | 199.4197 | 62.083 | 120.3902 | 15.2578 | 153.6268 | 99.7098
1.2543 | 199.296 | 61.985 | 120.447 | 15.2462 | 153.663 | 99.648
1.2544 | 199.2712 | 62.014 | 120.4097 | 15.2433 | 153.6216 | 99.6356
1.2546 | 199.3447 | 62.129 | 120.3192 | 15.2465 | 153.5434 | 99.6724
1.2547 | 199.5663 | 61.988 | 120.5341 | 15.2624 | 153.7952 | 99.7832
1.2549 | 199.3934 | 62.013 | 120.4515 | 15.2469 | 153.6837 | 99.6967
1.2551 | 199.3682 | 62.101 | 120.3551 | 15.2422 | 153.5831 | 99.6841
1.2553 | 199.4417 | 61.775 | 120.7056 | 15.2454 | 153.9458 | 99.7208
1.2554 | 199.6386 | 62.045 | 120.5012 | 15.2594 | 153.7743 | 99.8193
1.2554 | 199.2688 | 62.07 | 120.3529 | 15.2299 | 153.5644 | 99.6344
1.2557 | 199.4161 | 61.984 | 120.488 | 15.2381 | 153.724 | 99.708
1.2559 | 199.3417 | 61.849 | 120.5982 | 15.2304 | 153.8219 | 99.6709
1.2559 | 199.2923 | 61.713 | 120.7178 | 15.2256 | 153.9331 | 99.6461
1.2563 | 199.5627 | 62.011 | 120.5099 | 15.2427 | 153.7703 | 99.7813
1.2565 | 199.661 | 61.617 | 120.9367 | 15.2488 | 154.2135 | 99.8305
1.2565 | 199.4143 | 61.889 | 120.5824 | 15.2283 | 153.8181 | 99.7071
1.2567 | 199.3153 | 61.909 | 120.5294 | 15.2187 | 153.7486 | 99.6576
1.2569 | 199.4627 | 61.942 | 120.5456 | 15.2278 | 153.7894 | 99.7314
1.2571 | 199.4623 | 61.959 | 120.5284 | 15.2251 | 153.7721 | 99.7311
1.2573 | 199.388 | 61.989 | 120.4737 | 15.2174 | 153.705 | 99.694
1.2574 | 199.4123 | 62.063 | 120.4078 | 15.2176 | 153.6431 | 99.7061
1.2576 | 199.683 | 62.007 | 120.554 | 15.2365 | 153.8345 | 99.8415
1.2577 | 199.4609 | 62.037 | 120.45 | 15.218 | 153.6935 | 99.7305
1.2579 | 199.6084 | 62.007 | 120.5291 | 15.227 | 153.7972 | 99.8042
1.2581 | 199.4353 | 61.9 | 120.5784 | 15.2107 | 153.8177 | 99.7177
1.2581 | 199.3367 | 61.958 | 120.4876 | 15.2028 | 153.7103 | 99.6683
1.2584 | 199.5086 | 61.756 | 120.7469 | 15.213 | 153.9983 | 99.7543
1.2586 | 199.7794 | 62.137 | 120.4561 | 15.2319 | 153.7527 | 99.8897
1.2587 | 199.508 | 62.224 | 120.2787 | 15.2094 | 153.53 | 99.754
1.2589 | 199.6554 | 62.063 | 120.4888 | 15.2185 | 153.7647 | 99.8277
1.2591 | 199.6304 | 62.105 | 120.4385 | 15.2148 | 153.7102 | 99.8152
1.2593 | 199.7779 | 62.053 | 120.5396 | 15.2239 | 153.8359 | 99.8889
1.2594 | 199.6296 | 62.135 | 120.4082 | 15.2103 | 153.6798 | 99.8148
1.2596 | 199.4565 | 61.964 | 120.5215 | 15.194 | 153.7643 | 99.7283
1.2597 | 199.6043 | 62.128 | 120.4068 | 15.2048 | 153.6742 | 99.8022
1.2598 | 199.5548 | 62.243 | 120.2753 | 15.2 | 153.5344 | 99.7774
1.2601 | 199.8994 | 61.843 | 120.7901 | 15.2239 | 154.1067 | 99.9497
1.2603 | 199.6523 | 62.197 | 120.3538 | 15.2016 | 153.6292 | 99.8262
1.2604 | 199.7999 | 62.048 | 120.552 | 15.2116 | 153.852 | 99.9
1.2606 | 199.7503 | 62.113 | 120.4704 | 15.2059 | 153.7621 | 99.8751
1.2607 | 199.602 | 62.08 | 120.454 | 15.1924 | 153.721 | 99.801
1.2609 | 199.6756 | 62.223 | 120.3355 | 15.1965 | 153.6148 | 99.8378
1.261 | 199.3794 | 62.227 | 120.2328 | 15.1712 | 153.4627 | 99.6897
1.2612 | 199.6009 | 61.875 | 120.6586 | 15.1862 | 153.9254 | 99.8004
1.2615 | 199.7483 | 62.225 | 120.3578 | 15.1953 | 153.6492 | 99.8742
1.2615 | 199.6988 | 62.123 | 120.4433 | 15.1905 | 153.7264 | 99.8494
1.2618 | 199.8954 | 62.257 | 120.3748 | 15.2026 | 153.6907 | 99.9477
1.2619 | 199.5747 | 61.888 | 120.6369 | 15.1763 | 153.8994 | 99.7874
1.2621 | 199.5496 | 62.17 | 120.3465 | 15.1717 | 153.6048 | 99.7748
1.2622 | 199.6974 | 62.267 | 120.2988 | 15.1825 | 153.5817 | 99.8487
1.2623 | 199.6477 | 62.004 | 120.5452 | 15.1768 | 153.8199 | 99.8239
1.2626 | 200.0416 | 62.11 | 120.5705 | 15.2045 | 153.9108 | 100.0208
1.2627 | 199.9921 | 62.188 | 120.476 | 15.1997 | 153.808 | 99.996
1.2628 | 199.474 | 62.087 | 120.4043 | 15.157 | 153.65 | 99.737
1.2631 | 199.9173 | 62.062 | 120.5771 | 15.1895 | 153.8966 | 99.9586
1.2633 | 200.1141 | 62.133 | 120.5717 | 15.2024 | 153.924 | 100.057
1.2634 | 199.8918 | 62.114 | 120.5166 | 15.1831 | 153.8319 | 99.9459
1.2636 | 199.8174 | 62.285 | 120.3208 | 15.1746 | 153.6237 | 99.9087
1.2638 | 199.6937 | 61.945 | 120.6196 | 15.163 | 153.9019 | 99.8469
1.2639 | 199.6196 | 61.95 | 120.5899 | 15.1563 | 153.8598 | 99.8098
1.2641 | 200.0876 | 61.696 | 120.9999 | 15.1907 | 154.3478 | 100.0438
1.2642 | 199.964 | 62.196 | 120.4587 | 15.1792 | 153.786 | 99.982
1.2644 | 199.8402 | 61.867 | 120.7464 | 15.1668 | 154.0531 | 99.9201
1.2645 | 200.2099 | 62.072 | 120.6646 | 15.1952 | 154.0329 | 100.1049
1.2648 | 200.2339 | 62.25 | 120.4946 | 15.1936 | 153.8669 | 100.1169
1.265 | 200.1101 | 62.224 | 120.4794 | 15.1812 | 153.8311 | 100.0551
1.2651 | 199.6908 | 61.826 | 120.7376 | 15.1472 | 154.0194 | 99.8454
1.2652 | 199.4687 | 62.047 | 120.4426 | 15.1288 | 153.6874 | 99.7344
1.2654 | 199.8627 | 62.074 | 120.5469 | 15.1573 | 153.8574 | 99.9314
1.2656 | 199.6157 | 62.029 | 120.5096 | 15.1352 | 153.7788 | 99.8078
1.2658 | 199.7878 | 62.2 | 120.3959 | 15.1462 | 153.6939 | 99.8939
1.266 | 200.108 | 62.171 | 120.5317 | 15.1697 | 153.883 | 100.054
1.266 | 200.1573 | 62.097 | 120.6221 | 15.1736 | 153.9816 | 100.0786
1.2662 | 200.0828 | 62.219 | 120.4753 | 15.1651 | 153.8224 | 100.0414
1.2664 | 199.9837 | 62.13 | 120.5312 | 15.1547 | 153.8619 | 99.9919
1.2666 | 200.2791 | 62.295 | 120.4647 | 15.1754 | 153.8445 | 100.1395
1.2668 | 200.3281 | 62.251 | 120.525 | 15.1775 | 153.913 | 100.164
1.2669 | 200.2538 | 62.009 | 120.7423 | 15.1699 | 154.1179 | 100.1269
1.267 | 200.0562 | 62.163 | 120.5224 | 15.1526 | 153.8651 | 100.0281
1.2673 | 200.4502 | 62.09 | 120.7267 | 15.1811 | 154.1351 | 100.2251
1.2673 | 200.2281 | 62.207 | 120.5357 | 15.1627 | 153.9071 | 100.1141
1.2676 | 199.9316 | 62.009 | 120.6349 | 15.1358 | 153.9568 | 99.9658
1.2678 | 200.2765 | 61.755 | 121.0038 | 15.1613 | 154.3832 | 100.1382
1.268 | 199.8568 | 62.035 | 120.5839 | 15.1256 | 153.8934 | 99.9284
1.2681 | 200.3991 | 62.06 | 120.7397 | 15.1675 | 154.1395 | 100.1995
1.2683 | 200.3493 | 61.901 | 120.8821 | 15.161 | 154.2736 | 100.1746
1.2684 | 200.4476 | 62.146 | 120.6699 | 15.167 | 154.0778 | 100.2238
1.2685 | 199.6337 | 61.975 | 120.5696 | 15.102 | 153.8419 | 99.8169
1.2688 | 200.3235 | 62.082 | 120.6925 | 15.1529 | 154.0797 | 100.1617
1.269 | 200.1011 | 62.191 | 120.5094 | 15.1328 | 153.8595 | 100.0505
1.2691 | 200.3966 | 62.159 | 120.6399 | 15.1543 | 154.0393 | 100.1983
1.2691 | 200.0268 | 61.864 | 120.8116 | 15.1252 | 154.1494 | 100.0134
1.2694 | 200.2975 | 62.278 | 120.4878 | 15.1439 | 153.8707 | 100.1487
1.2696 | 200.297 | 62.049 | 120.7167 | 15.1413 | 154.0995 | 100.1485
1.2698 | 200.5184 | 62.117 | 120.7225 | 15.1561 | 154.1422 | 100.2592
1.2699 | 200.3455 | 61.994 | 120.7878 | 15.1408 | 154.1787 | 100.1727
1.2701 | 200.2958 | 62.243 | 120.5223 | 15.1352 | 153.9049 | 100.1479
1.2702 | 200.3696 | 62.455 | 120.3349 | 15.1401 | 153.7298 | 100.1848
1.2704 | 199.876 | 62.292 | 120.3333 | 15.0987 | 153.646 | 99.938
1.2706 | 200.6152 | 62.044 | 120.8277 | 15.1542 | 154.2636 | 100.3076
1.2708 | 200.4668 | 62.35 | 120.4723 | 15.14 | 153.8834 | 100.2334
1.271 | 200.2939 | 62.142 | 120.6226 | 15.1246 | 154.0049 | 100.1469
1.271 | 200.417 | 62.138 | 120.6677 | 15.1335 | 154.0705 | 100.2085
1.2712 | 200.5891 | 61.991 | 120.872 | 15.1444 | 154.3035 | 100.2945
1.2714 | 200.3175 | 62.099 | 120.6735 | 15.1213 | 154.0598 | 100.1588
1.2716 | 200.4403 | 62.047 | 120.7664 | 15.1284 | 154.1732 | 100.2202
1.2718 | 200.5879 | 62.119 | 120.7436 | 15.1383 | 154.175 | 100.294
1.272 | 200.5874 | 62.087 | 120.7755 | 15.1356 | 154.2067 | 100.2937
1.2721 | 200.8337 | 62.029 | 120.9156 | 15.1533 | 154.3878 | 100.4168
1.2721 | 200.2912 | 62.135 | 120.6287 | 15.1106 | 154.0106 | 100.1456
1.2723 | 200.6606 | 62.023 | 120.8639 | 15.1371 | 154.3073 | 100.3303
1.2725 | 200.3397 | 62.248 | 120.5319 | 15.1101 | 153.9219 | 100.1699
1.2728 | 200.7829 | 61.9 | 121.0276 | 15.1415 | 154.4914 | 100.3914
1.273 | 200.807 | 62.477 | 120.4587 | 15.1408 | 153.9265 | 100.4035
1.273 | 200.7084 | 62.171 | 120.7318 | 15.1331 | 154.1832 | 100.3542
1.2731 | 200.5601 | 62.171 | 120.6824 | 15.1197 | 154.1091 | 100.2801
1.2734 | 200.4855 | 62.038 | 120.7905 | 15.1104 | 154.2048 | 100.2428
1.2736 | 200.6085 | 62.243 | 120.6265 | 15.1183 | 154.0612 | 100.3042
1.2738 | 200.6573 | 62.304 | 120.5818 | 15.1196 | 154.0246 | 100.3286
1.2739 | 200.7064 | 62.386 | 120.5161 | 15.1226 | 153.9672 | 100.3532
1.2741 | 200.7797 | 61.854 | 121.0726 | 15.1249 | 154.5359 | 100.3899
1.2743 | 200.8534 | 62.333 | 120.6181 | 15.129 | 154.0937 | 100.4267
1.2744 | 200.7299 | 62.092 | 120.818 | 15.1184 | 154.273 | 100.365
1.2746 | 200.8774 | 62.075 | 120.8841 | 15.1274 | 154.3637 | 100.4387
1.2748 | 201.0001 | 62.311 | 120.689 | 15.1345 | 154.1891 | 100.5001
1.2749 | 200.7781 | 62.475 | 120.451 | 15.1162 | 153.914 | 100.389
1.2749 | 200.6546 | 62.114 | 120.7709 | 15.1056 | 154.2133 | 100.3273
1.2753 | 200.8017 | 62.299 | 120.6349 | 15.1129 | 154.1019 | 100.4009
1.2754 | 201.196 | 62.084 | 120.9813 | 15.1429 | 154.514 | 100.598
1.2756 | 200.9983 | 62.181 | 120.8184 | 15.1248 | 154.3182 | 100.4992
1.2757 | 200.9733 | 62.151 | 120.8401 | 15.1212 | 154.3357 | 100.4867
1.2759 | 200.973 | 62.314 | 120.677 | 15.1194 | 154.1725 | 100.4865
1.276 | 200.9973 | 62.178 | 120.8211 | 15.1196 | 154.3207 | 100.4987
1.2763 | 200.9227 | 62.471 | 120.5032 | 15.1103 | 153.9903 | 100.4613
1.2764 | 200.8732 | 62.49 | 120.4677 | 15.1056 | 153.9466 | 100.4366
1.2765 | 200.9469 | 62.383 | 120.5993 | 15.1097 | 154.0904 | 100.4734
1.2767 | 200.8479 | 62.325 | 120.6243 | 15.1002 | 154.099 | 100.424
1.2768 | 201.1188 | 62.449 | 120.5906 | 15.1197 | 154.1104 | 100.5594
1.2771 | 201.2414 | 62.188 | 120.8925 | 15.1259 | 154.4327 | 100.6207
1.2773 | 201.1916 | 62.21 | 120.8539 | 15.1194 | 154.3858 | 100.5958
1.2775 | 201.3145 | 62.231 | 120.8738 | 15.1273 | 154.4263 | 100.6573
1.2776 | 200.9939 | 62.384 | 120.614 | 15.1013 | 154.1129 | 100.4969
1.2778 | 201.3385 | 62.511 | 120.6018 | 15.1257 | 154.1583 | 100.6693
1.2778 | 200.8454 | 62.157 | 120.7915 | 15.0871 | 154.2657 | 100.4227
1.2779 | 201.1163 | 62.526 | 120.5128 | 15.1066 | 154.0321 | 100.5581
1.2782 | 201.1403 | 62.351 | 120.6958 | 15.1051 | 154.2191 | 100.5701
1.2784 | 201.0413 | 62.157 | 120.8568 | 15.0956 | 154.3637 | 100.5207
1.2786 | 201.1641 | 62.064 | 120.9907 | 15.1027 | 154.5181 | 100.5821
1.2786 | 200.9915 | 62.347 | 120.6502 | 15.0892 | 154.1488 | 100.4958
1.2789 | 201.3114 | 62.212 | 120.8918 | 15.1107 | 154.4437 | 100.6557
1.2791 | 201.1381 | 62.327 | 120.719 | 15.0938 | 154.2421 | 100.5691
1.2792 | 201.3599 | 62.458 | 120.662 | 15.1103 | 154.2219 | 100.6799
1.2795 | 201.4085 | 62.502 | 120.6342 | 15.1106 | 154.2022 | 100.7043
1.2795 | 200.9154 | 62.533 | 120.4388 | 15.0721 | 153.9247 | 100.4577
1.2797 | 201.2356 | 62.465 | 120.6135 | 15.0954 | 154.1528 | 100.6178
1.2799 | 201.3582 | 62.582 | 120.5374 | 15.1016 | 154.0971 | 100.6791
1.2801 | 201.6044 | 62.385 | 120.8165 | 15.1191 | 154.4172 | 100.8022
1.2803 | 201.3574 | 62.678 | 120.4411 | 15.0972 | 154.0007 | 100.6787
1.2805 | 201.2338 | 62.496 | 120.5819 | 15.0859 | 154.1209 | 100.6169
1.2805 | 201.1843 | 62.388 | 120.6734 | 15.0811 | 154.2042 | 100.5922
1.2807 | 201.2826 | 62.517 | 120.5772 | 15.0871 | 154.1243 | 100.6413
1.2809 | 201.3314 | 62.54 | 120.5705 | 15.0884 | 154.1257 | 100.6657
1.2811 | 201.4049 | 62.51 | 120.625 | 15.0915 | 154.1924 | 100.7024
1.2813 | 201.4045 | 62.435 | 120.6998 | 15.0898 | 154.2673 | 100.7023
1.2814 | 201.3549 | 62.316 | 120.8023 | 15.0842 | 154.3614 | 100.6774
1.2816 | 201.527 | 62.444 | 120.7317 | 15.0951 | 154.3195 | 100.7635
1.2818 | 201.4527 | 62.487 | 120.6639 | 15.0876 | 154.2393 | 100.7263
1.2819 | 201.4523 | 62.321 | 120.8298 | 15.0858 | 154.4052 | 100.7262
1.2821 | 201.5258 | 62.555 | 120.6203 | 15.089 | 154.2079 | 100.7629
1.2823 | 201.3776 | 62.52 | 120.6059 | 15.0758 | 154.1688 | 100.6888
1.2824 | 201.3279 | 62.644 | 120.4653 | 15.0702 | 154.02 | 100.664
1.2826 | 201.3521 | 62.497 | 120.6204 | 15.0695 | 154.179 | 100.676
1.2828 | 201.4011 | 62.562 | 120.5717 | 15.0716 | 154.1385 | 100.7005
1.2829 | 201.3268 | 62.702 | 120.4069 | 15.0641 | 153.9614 | 100.6634
1.283 | 201.3266 | 62.507 | 120.6019 | 15.0633 | 154.1563 | 100.6633
1.2833 | 201.5478 | 62.352 | 120.8306 | 15.0771 | 154.4219 | 100.7739
1.2834 | 201.3749 | 62.681 | 120.444 | 15.0619 | 154.0065 | 100.6875
1.2836 | 201.473 | 62.562 | 120.5957 | 15.067 | 154.1745 | 100.7365
1.2837 | 201.3742 | 62.609 | 120.5157 | 15.0585 | 154.0781 | 100.6871
1.2839 | 201.4477 | 62.423 | 120.7262 | 15.0616 | 154.3009 | 100.7239
1.2841 | 201.5953 | 62.756 | 120.4424 | 15.0714 | 154.0416 | 100.7976
1.2843 | 201.5455 | 62.634 | 120.5478 | 15.065 | 154.1387 | 100.7727
1.2844 | 201.2988 | 62.444 | 120.6556 | 15.0449 | 154.2054 | 100.6494
1.2847 | 201.4954 | 62.315 | 120.8501 | 15.0568 | 154.4327 | 100.7477
1.2847 | 201.5691 | 62.404 | 120.7857 | 15.0617 | 154.3806 | 100.7846
1.2849 | 201.5935 | 62.284 | 120.9138 | 15.0619 | 154.5127 | 100.7967
1.2851 | 201.519 | 62.806 | 120.367 | 15.0536 | 153.9535 | 100.7595
1.2852 | 201.6668 | 62.611 | 120.6113 | 15.0642 | 154.2224 | 100.8334
1.2854 | 201.6416 | 62.32 | 120.8939 | 15.0597 | 154.5008 | 100.8208
1.2856 | 201.8137 | 62.329 | 120.9422 | 15.0706 | 154.5778 | 100.9068
1.2858 | 201.9364 | 62.521 | 120.7911 | 15.0776 | 154.4472 | 100.9682
1.2857 | 201.4929 | 62.306 | 120.8583 | 15.0439 | 154.4404 | 100.7464
1.2861 | 201.6153 | 62.342 | 120.8631 | 15.0492 | 154.4657 | 100.8077
1.2863 | 201.8615 | 62.365 | 120.9222 | 15.0666 | 154.5657 | 100.9307
1.2863 | 201.6643 | 62.351 | 120.8704 | 15.0513 | 154.4811 | 100.8321
1.2866 | 202.0825 | 62.389 | 120.9718 | 15.0796 | 154.6523 | 101.0413
1.2868 | 201.6631 | 62.69 | 120.531 | 15.0453 | 154.1416 | 100.8316
1.2869 | 201.786 | 62.508 | 120.754 | 15.0531 | 154.385 | 100.893
1.2871 | 201.8348 | 62.461 | 120.8173 | 15.0544 | 154.4564 | 100.9174
1.2872 | 202.0812 | 62.642 | 120.7184 | 15.0727 | 154.3986 | 101.0406
1.2873 | 202.1055 | 62.462 | 120.9065 | 15.0729 | 154.5908 | 101.0528
1.2876 | 202.1295 | 62.52 | 120.8565 | 15.0713 | 154.5448 | 101.0648
1.2878 | 202.0059 | 62.47 | 120.8653 | 15.06 | 154.533 | 101.003
1.2878 | 201.9811 | 62.719 | 120.608 | 15.0573 | 154.2715 | 100.9905
1.2881 | 202.1285 | 62.358 | 121.0182 | 15.0662 | 154.7063 | 101.0643
1.2883 | 201.8322 | 62.373 | 120.9044 | 15.0406 | 154.5431 | 100.9161
1.2884 | 202.3495 | 62.517 | 120.9328 | 15.0791 | 154.6578 | 101.1748
1.2886 | 202.0041 | 62.511 | 120.8237 | 15.0506 | 154.491 | 101.002
1.2886 | 201.93 | 62.256 | 121.054 | 15.044 | 154.709 | 100.965
1.2889 | 202.1512 | 62.266 | 121.1177 | 15.0578 | 154.8096 | 101.0756
1.2891 | 202.1262 | 62.391 | 120.9844 | 15.0541 | 154.6721 | 101.0631
1.2892 | 202.2246 | 62.339 | 121.0692 | 15.0609 | 154.7733 | 101.1123
1.2894 | 202.3226 | 62.516 | 120.9249 | 15.0651 | 154.6453 | 101.1613
1.2895 | 202.2238 | 62.381 | 121.0269 | 15.0566 | 154.7309 | 101.1119
1.2898 | 202.2231 | 62.459 | 120.9487 | 15.0532 | 154.6526 | 101.1116
1.2899 | 202.1983 | 62.461 | 120.9384 | 15.0504 | 154.6382 | 101.0992
1.2901 | 202.2471 | 62.623 | 120.7927 | 15.0517 | 154.5006 | 101.1236
1.2902 | 202.1482 | 62.308 | 121.0747 | 15.0423 | 154.7661 | 101.0741
1.2902 | 202.1482 | 62.413 | 120.9697 | 15.0423 | 154.6611 | 101.0741
1.2905 | 202.1475 | 62.033 | 121.3495 | 15.0389 | 155.0408 | 101.0738
1.2907 | 202.3196 | 62.406 | 121.0339 | 15.0497 | 154.7538 | 101.1598
1.291 | 202.1712 | 62.627 | 120.7634 | 15.0356 | 154.4586 | 101.0856
1.2911 | 202.368 | 62.041 | 121.415 | 15.0492 | 155.143 | 101.184
1.2913 | 202.1952 | 62.297 | 121.1014 | 15.0341 | 154.8006 | 101.0976
1.2913 | 202.2689 | 62.403 | 121.02 | 15.039 | 154.7315 | 101.1345
1.2915 | 202.1452 | 62.394 | 120.9877 | 15.0269 | 154.6786 | 101.0726
1.2918 | 202.5143 | 62.166 | 121.3388 | 15.0521 | 155.0911 | 101.2571
1.292 | 202.4893 | 62.491 | 121.0054 | 15.0484 | 154.7536 | 101.2446
1.292 | 202.2428 | 62.331 | 121.0833 | 15.0294 | 154.7904 | 101.1214
1.2921 | 202.1194 | 62.122 | 121.2511 | 15.019 | 154.9377 | 101.0597
1.2924 | 202.513 | 62.368 | 121.1363 | 15.0452 | 154.8885 | 101.2565
1.2926 | 202.4139 | 62.15 | 121.3213 | 15.035 | 155.0569 | 101.2069
1.2927 | 202.3644 | 62.418 | 121.0368 | 15.0303 | 154.7642 | 101.1822
1.293 | 202.4377 | 62.473 | 121.0062 | 15.0326 | 154.7458 | 101.2188
1.2931 | 202.265 | 62.479 | 120.9427 | 15.0184 | 154.6535 | 101.1325
1.2931 | 202.3141 | 62.413 | 121.025 | 15.0214 | 154.744 | 101.157
1.2934 | 202.486 | 62.823 | 120.6723 | 15.0313 | 154.42 | 101.243
1.2935 | 202.4612 | 62.329 | 121.1581 | 15.0286 | 154.9016 | 101.2306
1.2938 | 202.3619 | 62.652 | 120.802 | 15.0175 | 154.5289 | 101.1809
1.294 | 202.5832 | 62.701 | 120.8267 | 15.0321 | 154.5906 | 101.2916
1.2942 | 202.6569 | 62.486 | 121.0663 | 15.0361 | 154.8424 | 101.3284
1.2941 | 202.2133 | 62.357 | 121.0474 | 15.0027 | 154.7497 | 101.1067
1.2944 | 202.4838 | 62.316 | 121.1786 | 15.0202 | 154.9259 | 101.2419
1.2945 | 202.6314 | 62.308 | 121.2358 | 15.0299 | 155.0077 | 101.3157
1.2948 | 202.754 | 62.133 | 121.4517 | 15.036 | 155.244 | 101.377
1.2949 | 202.7291 | 62.706 | 120.8704 | 15.0333 | 154.6586 | 101.3646
1.2952 | 202.6545 | 62.551 | 121.0005 | 15.0241 | 154.7763 | 101.3273
1.2951 | 202.4082 | 62.381 | 121.0884 | 15.006 | 154.8231 | 101.2041
1.2955 | 202.5306 | 62.154 | 121.3562 | 15.0112 | 155.1113 | 101.2653
1.2956 | 202.7275 | 62.435 | 121.1408 | 15.0247 | 154.9287 | 101.3637
1.2958 | 202.5298 | 62.42 | 121.0899 | 15.0069 | 154.8449 | 101.2649
1.296 | 202.7513 | 62.314 | 121.2698 | 15.0224 | 155.0616 | 101.3756
1.2961 | 202.5784 | 62.535 | 120.9911 | 15.0073 | 154.7542 | 101.2892
1.2962 | 202.4057 | 62.569 | 120.8996 | 14.9932 | 154.6339 | 101.2029
1.2964 | 202.627 | 62.667 | 120.8753 | 15.0077 | 154.6465 | 101.3135
1.2966 | 202.7498 | 62.424 | 121.1593 | 15.0147 | 154.9509 | 101.3749
1.2968 | 202.7988 | 62.253 | 121.3466 | 15.0168 | 155.1464 | 101.3994
1.2969 | 202.7245 | 62.355 | 121.2198 | 15.0094 | 155.0072 | 101.3622
1.297 | 202.5764 | 62.43 | 121.0955 | 14.9971 | 154.8582 | 101.2882
1.2971 | 202.7979 | 62.299 | 121.3003 | 15.0125 | 155.1 | 101.399
1.2973 | 202.6495 | 62.529 | 121.0208 | 14.9986 | 154.7958 | 101.3248
1.2976 | 202.7721 | 62.374 | 121.2167 | 15.0047 | 155.0121 | 101.3861
1.2978 | 202.5006 | 62.187 | 121.3132 | 14.9821 | 155.0633 | 101.2503
1.298 | 202.6973 | 62.323 | 121.2428 | 14.9947 | 155.0257 | 101.3487
1.2981 | 202.9928 | 62.358 | 121.3063 | 15.0158 | 155.1384 | 101.4964
1.2984 | 202.8937 | 62.155 | 121.4762 | 15.0056 | 155.2918 | 101.4468
1.2984 | 202.9428 | 62.164 | 121.4836 | 15.0086 | 155.3074 | 101.4714
1.2986 | 202.6714 | 62.211 | 121.3461 | 14.986 | 155.1247 | 101.3357
1.2988 | 202.9666 | 62.383 | 121.2725 | 15.0062 | 155.1003 | 101.4833
1.2989 | 202.8924 | 62.403 | 121.2278 | 14.9988 | 155.0432 | 101.4462
1.2992 | 202.7933 | 62.488 | 121.1098 | 14.9887 | 154.9086 | 101.3966
1.2993 | 203.0148 | 62.248 | 121.4236 | 15.0041 | 155.2594 | 101.5074
1.2993 | 202.7929 | 62.324 | 121.2736 | 14.987 | 155.0725 | 101.3965
1.2996 | 203.1373 | 62.098 | 121.6144 | 15.0102 | 155.4707 | 101.5687
1.2998 | 202.7425 | 62.373 | 121.2078 | 14.9773 | 154.9982 | 101.3712
1.3 | 202.964 | 62.262 | 121.3927 | 14.9926 | 155.22 | 101.482
1.3002 | 203.0374 | 62.137 | 121.5421 | 14.9958 | 155.3817 | 101.5187
1.3002 | 203.0372 | 61.972 | 121.7071 | 14.9949 | 155.5466 | 101.5186
1.3003 | 203.0124 | 62.198 | 121.4728 | 14.9922 | 155.3082 | 101.5062
1.3006 | 202.9625 | 62.178 | 121.4762 | 14.985 | 155.3032 | 101.4812
1.3008 | 202.9868 | 62.375 | 121.2873 | 14.9852 | 155.1184 | 101.4934
1.3009 | 203.2329 | 62.294 | 121.4503 | 15.0025 | 155.3225 | 101.6165
1.3011 | 203.0845 | 62.334 | 121.3608 | 14.9885 | 155.2083 | 101.5423
1.3013 | 203.1087 | 62.356 | 121.3469 | 14.9879 | 155.1983 | 101.5543
1.3013 | 203.158 | 62.224 | 121.4953 | 14.9917 | 155.355 | 101.579
1.3016 | 203.0589 | 62.499 | 121.1873 | 14.9816 | 155.0304 | 101.5294
1.3018 | 203.3049 | 62.01 | 121.7583 | 14.998 | 155.6424 | 101.6524
1.302 | 203.1318 | 62.483 | 121.2276 | 14.9822 | 155.0829 | 101.5659
1.3021 | 203.0083 | 62.744 | 120.9254 | 14.971 | 154.7601 | 101.5041
1.3023 | 203.4269 | 62.293 | 121.516 | 15.0015 | 155.4205 | 101.7135
1.3024 | 203.1308 | 62.248 | 121.4623 | 14.9771 | 155.3174 | 101.5654
1.3026 | 203.0073 | 62.06 | 121.6091 | 14.9659 | 155.4436 | 101.5036
1.3028 | 203.1547 | 62.186 | 121.5322 | 14.9747 | 155.3913 | 101.5773
1.3029 | 203.3269 | 62.317 | 121.4586 | 14.9863 | 155.3464 | 101.6634
1.3031 | 203.3264 | 62.124 | 121.6514 | 14.9837 | 155.5392 | 101.6632
1.3032 | 203.2029 | 62.412 | 121.3223 | 14.9734 | 155.1895 | 101.6015
1.3035 | 203.2516 | 62.436 | 121.3145 | 14.9738 | 155.1898 | 101.6258
1.3036 | 203.3746 | 62.497 | 121.2945 | 14.9825 | 155.1903 | 101.6873
1.3038 | 203.0784 | 62.603 | 121.0898 | 14.9572 | 154.9362 | 101.5392
1.3039 | 203.1766 | 62.441 | 121.2845 | 14.9631 | 155.1473 | 101.5883
1.304 | 203.3983 | 62.141 | 121.6584 | 14.9793 | 155.5581 | 101.6991
1.3043 | 203.4962 | 62.308 | 121.5241 | 14.9834 | 155.4401 | 101.7481
1.3045 | 203.4218 | 62.412 | 121.3953 | 14.9752 | 155.2989 | 101.7109
1.3045 | 203.2492 | 62.436 | 121.3137 | 14.962 | 155.1886 | 101.6246
1.3047 | 203.3475 | 62.495 | 121.2875 | 14.9679 | 155.1787 | 101.6737
1.305 | 203.2975 | 62.46 | 121.3058 | 14.9607 | 155.1888 | 101.6488
1.3051 | 203.2972 | 62.691 | 121.0747 | 14.959 | 154.9576 | 101.6486
1.3053 | 203.2474 | 62.516 | 121.2331 | 14.9527 | 155.1077 | 101.6237
1.3054 | 203.2719 | 62.391 | 121.3663 | 14.9538 | 155.2449 | 101.6359
1.3055 | 203.0992 | 62.32 | 121.3797 | 14.9397 | 155.2296 | 101.5496
1.3057 | 203.3698 | 62.162 | 121.6279 | 14.958 | 155.5229 | 101.6849
1.3059 | 203.3447 | 62.266 | 121.5156 | 14.9535 | 155.4063 | 101.6723
1.3061 | 203.2949 | 62.305 | 121.46 | 14.9472 | 155.3424 | 101.6474
1.3063 | 203.1466 | 62.315 | 121.4005 | 14.9342 | 155.2583 | 101.5733
1.3064 | 203.1956 | 62.296 | 121.4359 | 14.9363 | 155.3018 | 101.5978
1.3067 | 203.4907 | 62.243 | 121.5872 | 14.9556 | 155.5023 | 101.7453
1.3067 | 203.3675 | 62.017 | 121.7722 | 14.9462 | 155.6667 | 101.6837
1.3069 | 203.3177 | 62.176 | 121.5966 | 14.9399 | 155.4828 | 101.6588
1.3071 | 203.1941 | 62.357 | 121.3744 | 14.9288 | 155.24 | 101.597
1.3073 | 203.3661 | 62.275 | 121.5137 | 14.9394 | 155.4081 | 101.6831
1.3075 | 203.5382 | 62.207 | 121.6391 | 14.9501 | 155.5621 | 101.7691
1.3076 | 203.6118 | 62.373 | 121.4976 | 14.9541 | 155.4329 | 101.8059
1.3076 | 202.8725 | 62.442 | 121.1822 | 14.8984 | 154.9943 | 101.4363
1.3079 | 203.0937 | 62.272 | 121.4259 | 14.912 | 155.2748 | 101.5468
1.308 | 203.118 | 62.391 | 121.315 | 14.9122 | 155.168 | 101.559
1.3081 | 202.9944 | 62.327 | 121.3378 | 14.9011 | 155.1702 | 101.4972
1.3084 | 203.4867 | 61.878 | 121.9509 | 14.9354 | 155.8653 | 101.7433
1.3086 | 203.1659 | 62.243 | 121.479 | 14.9092 | 155.34 | 101.583
1.3087 | 202.9933 | 62.198 | 121.4664 | 14.8952 | 155.2986 | 101.4966
1.3089 | 203.0665 | 62.439 | 121.2498 | 14.8975 | 155.0943 | 101.5333
1.3091 | 203.288 | 62.29 | 121.4727 | 14.9128 | 155.354 | 101.644
1.3093 | 203.0657 | 62.464 | 121.2246 | 14.8933 | 155.0688 | 101.5328
1.3095 | 203.1639 | 62.391 | 121.3303 | 14.8992 | 155.191 | 101.582
1.3096 | 203.1636 | 62.267 | 121.4542 | 14.8975 | 155.3148 | 101.5818
1.3097 | 203.0156 | 62.352 | 121.3199 | 14.8854 | 155.1558 | 101.5078
1.3099 | 203.089 | 62.335 | 121.3613 | 14.8885 | 155.2095 | 101.5445
1.3101 | 203.0392 | 62.242 | 121.4377 | 14.8822 | 155.2776 | 101.5196
1.3103 | 202.9648 | 62.211 | 121.4439 | 14.8741 | 155.2714 | 101.4824
1.3104 | 203.0139 | 62.269 | 121.4023 | 14.877 | 155.238 | 101.507
1.3107 | 202.9393 | 62.123 | 121.5234 | 14.868 | 155.3466 | 101.4696
1.3108 | 203.0129 | 62.174 | 121.497 | 14.872 | 155.3325 | 101.5065
1.3109 | 203.1113 | 62.106 | 121.5978 | 14.8787 | 155.4497 | 101.5557
1.311 | 202.4455 | 62.162 | 121.3198 | 14.8263 | 155.0608 | 101.2228
1.3113 | 202.8147 | 62.134 | 121.4709 | 14.8519 | 155.2734 | 101.4074
1.3115 | 202.691 | 62.113 | 121.4507 | 14.8401 | 155.2325 | 101.3455
1.3116 | 202.6414 | 62.239 | 121.3081 | 14.8346 | 155.0817 | 101.3207
1.3118 | 202.7395 | 62.382 | 121.1978 | 14.8396 | 154.9877 | 101.3697
1.3119 | 202.7147 | 62.129 | 121.4426 | 14.8369 | 155.2283 | 101.3573
1.3121 | 202.3445 | 62.119 | 121.3292 | 14.8063 | 155.0532 | 101.1722
1.3123 | 202.5167 | 62.288 | 121.2176 | 14.8177 | 154.9703 | 101.2583
1.3124 | 202.3931 | 62.293 | 121.1714 | 14.8067 | 154.9035 | 101.1965
1.3126 | 202.8609 | 62.126 | 121.4943 | 14.8399 | 155.3044 | 101.4304
1.3129 | 202.8111 | 62.308 | 121.2957 | 14.8336 | 155.0975 | 101.4055
1.3129 | 202.7616 | 61.955 | 121.6322 | 14.829 | 155.4258 | 101.3808
1.3131 | 202.6873 | 62.037 | 121.5254 | 14.8217 | 155.3067 | 101.3437
1.3132 | 202.8842 | 62.139 | 121.4891 | 14.8351 | 155.3031 | 101.4421
1.3134 | 202.8097 | 62.05 | 121.5532 | 14.827 | 155.3549 | 101.4049
1.3137 | 202.9818 | 62.139 | 121.5216 | 14.8376 | 155.3519 | 101.4909
1.3138 | 203.2279 | 61.838 | 121.9046 | 14.8547 | 155.7759 | 101.6139
1.3138 | 202.9321 | 62.006 | 121.638 | 14.8322 | 155.4601 | 101.4661
1.3141 | 203.03 | 62.21 | 121.4667 | 14.8364 | 155.305 | 101.515
1.314 | 203.252 | 62.143 | 121.6077 | 14.8541 | 155.483 | 101.626
1.3144 | 203.1772 | 62.217 | 121.5087 | 14.8443 | 155.3716 | 101.5886
1.3146 | 203.4971 | 62.264 | 121.5684 | 14.8662 | 155.4846 | 101.7486
1.3148 | 203.6445 | 62.119 | 121.7625 | 14.8749 | 155.7032 | 101.8222
1.3148 | 203.5952 | 61.971 | 121.8941 | 14.8712 | 155.8266 | 101.7976
1.3151 | 203.4467 | 62.076 | 121.7396 | 14.8566 | 155.6473 | 101.7233
1.3153 | 203.5696 | 62.191 | 121.6655 | 14.8643 | 155.5938 | 101.7848
1.3155 | 203.6676 | 61.983 | 121.9062 | 14.8693 | 155.8508 | 101.8338
1.3156 | 203.6919 | 62.28 | 121.6173 | 14.8695 | 155.566 | 101.846
1.3156 | 203.7412 | 62.161 | 121.7527 | 14.8733 | 155.7096 | 101.8706
1.316 | 203.6172 | 62.154 | 121.7184 | 14.8597 | 155.6546 | 101.8086
1.3161 | 203.5675 | 61.989 | 121.8668 | 14.8543 | 155.7948 | 101.7838
1.3163 | 203.6904 | 61.987 | 121.9098 | 14.862 | 155.8582 | 101.8452
1.3164 | 203.6901 | 62.108 | 121.7887 | 14.8604 | 155.7371 | 101.8451
1.3166 | 204.0346 | 62.313 | 121.6985 | 14.8841 | 155.7043 | 102.0173
1.3167 | 203.8373 | 62.214 | 121.7318 | 14.8683 | 155.7046 | 101.9186
1.3168 | 203.837 | 62.111 | 121.8347 | 14.8666 | 155.8075 | 101.9185
1.317 | 203.7381 | 62.107 | 121.8057 | 14.8575 | 155.762 | 101.869
1.3172 | 203.7129 | 62.034 | 121.8703 | 14.8531 | 155.8225 | 101.8565
1.3174 | 203.9835 | 61.944 | 122.0505 | 14.8712 | 156.0477 | 101.9917
1.3176 | 203.8351 | 62.339 | 121.606 | 14.8575 | 155.5786 | 101.9176
1.3178 | 204.1305 | 62.102 | 121.9415 | 14.8783 | 155.9633 | 102.0653
1.318 | 204.0068 | 62.296 | 121.7063 | 14.8664 | 155.7074 | 102.0034
1.3181 | 204.0313 | 62.045 | 121.9654 | 14.8675 | 155.9706 | 102.0156
1.3182 | 204.2283 | 62.109 | 121.9671 | 14.8816 | 156.0051 | 102.1141
1.3184 | 204.2522 | 62.188 | 121.8961 | 14.8801 | 155.9381 | 102.1261
1.3187 | 204.2517 | 61.99 | 122.0939 | 14.8776 | 156.1359 | 102.1259
1.3188 | 204.3007 | 61.918 | 122.1822 | 14.8797 | 156.2323 | 102.1503
1.3189 | 204.128 | 61.807 | 122.2357 | 14.8658 | 156.257 | 102.064
1.3192 | 204.3491 | 62.215 | 121.9014 | 14.8793 | 155.9596 | 102.1746
1.3192 | 203.93 | 61.941 | 122.0357 | 14.8467 | 156.024 | 101.965
1.3195 | 204.3731 | 62.214 | 121.9104 | 14.8778 | 155.9725 | 102.1865
1.3195 | 204.2744 | 61.809 | 122.2825 | 14.8695 | 156.3282 | 102.1372
1.3198 | 204.3476 | 62.045 | 122.0709 | 14.8718 | 156.1288 | 102.1738
1.3198 | 204.0519 | 61.742 | 122.2753 | 14.8494 | 156.2839 | 102.0259
1.3201 | 204.5194 | 61.652 | 122.5211 | 14.8816 | 156.6077 | 102.2597
1.3203 | 204.2973 | 61.762 | 122.3371 | 14.8631 | 156.3867 | 102.1487
1.3203 | 204.2232 | 61.724 | 122.3504 | 14.8567 | 156.3876 | 102.1116
1.3206 | 204.2718 | 61.988 | 122.1026 | 14.8571 | 156.1479 | 102.1359
1.3208 | 204.3701 | 61.81 | 122.3134 | 14.8629 | 156.375 | 102.185
1.321 | 204.4928 | 61.923 | 122.2413 | 14.8698 | 156.3234 | 102.2464
1.3212 | 204.5416 | 61.87 | 122.3105 | 14.871 | 156.4008 | 102.2708
1.3213 | 204.3935 | 61.716 | 122.4152 | 14.859 | 156.4808 | 102.1968
1.3213 | 204.418 | 61.764 | 122.3753 | 14.86 | 156.445 | 102.209
1.3216 | 204.1711 | 61.559 | 122.498 | 14.8389 | 156.5265 | 102.0855
1.3216 | 204.0479 | 61.669 | 122.347 | 14.8296 | 156.3549 | 102.0239
1.322 | 204.5397 | 61.666 | 122.5139 | 14.8619 | 156.6039 | 102.2699
1.3221 | 204.4655 | 61.892 | 122.2632 | 14.8546 | 156.3407 | 102.2327
1.3221 | 204.219 | 61.461 | 122.612 | 14.836 | 156.6485 | 102.1095
1.3224 | 204.3169 | 61.659 | 122.4466 | 14.8402 | 156.4995 | 102.1585
1.3225 | 204.4893 | 61.566 | 122.5971 | 14.8524 | 156.6786 | 102.2446
1.3227 | 204.612 | 61.664 | 122.54 | 14.8592 | 156.642 | 102.306
1.323 | 204.6606 | 61.576 | 122.6442 | 14.8596 | 156.7543 | 102.3303
1.3232 | 204.8328 | 61.675 | 122.6026 | 14.871 | 156.7414 | 102.4164
1.3232 | 204.7587 | 61.715 | 122.5379 | 14.8646 | 156.6643 | 102.3793
1.3234 | 204.561 | 61.771 | 122.416 | 14.8472 | 156.5095 | 102.2805
1.3236 | 204.8071 | 61.532 | 122.737 | 14.8642 | 156.8716 | 102.4036
1.3237 | 204.585 | 61.573 | 122.622 | 14.8458 | 156.7195 | 102.2925
1.3238 | 204.6095 | 61.322 | 122.8812 | 14.8468 | 156.9827 | 102.3047
1.3242 | 204.8058 | 61.423 | 122.8456 | 14.8576 | 156.9799 | 102.4029
1.3243 | 205.0272 | 61.71 | 122.6324 | 14.8727 | 156.8036 | 102.5136
1.3245 | 204.6572 | 61.532 | 122.6871 | 14.8431 | 156.7966 | 102.3286
1.3246 | 204.7801 | 61.689 | 122.571 | 14.8508 | 156.7011 | 102.3901
1.3247 | 204.8046 | 61.776 | 122.4922 | 14.8518 | 156.6263 | 102.4023
1.325 | 204.73 | 61.501 | 122.7423 | 14.8429 | 156.864 | 102.365
1.3252 | 205.0005 | 61.534 | 122.7995 | 14.8609 | 156.9663 | 102.5003
1.3253 | 204.8279 | 61.463 | 122.813 | 14.847 | 156.9509 | 102.4139
1.3253 | 204.7045 | 61.638 | 122.5968 | 14.8369 | 156.7142 | 102.3522
1.3255 | 204.7779 | 61.682 | 122.5773 | 14.84 | 156.707 | 102.389
1.3256 | 204.6792 | 61.582 | 122.6444 | 14.8318 | 156.7576 | 102.3396
1.326 | 204.9494 | 61.496 | 122.8205 | 14.8481 | 156.9787 | 102.4747
1.3261 | 204.826 | 61.752 | 122.5233 | 14.838 | 156.661 | 102.413
1.3263 | 205.0225 | 61.631 | 122.7098 | 14.8495 | 156.8802 | 102.5112
1.3264 | 204.702 | 61.795 | 122.439 | 14.8246 | 156.556 | 102.351
1.3266 | 204.9232 | 61.561 | 122.7467 | 14.8388 | 156.9006 | 102.4616
1.3268 | 204.9968 | 61.667 | 122.6653 | 14.8427 | 156.8314 | 102.4984
1.3269 | 204.824 | 61.529 | 122.7457 | 14.8281 | 156.883 | 102.412
1.3271 | 204.8728 | 61.839 | 122.4519 | 14.8293 | 156.5974 | 102.4364
1.3274 | 205.0694 | 61.915 | 122.4415 | 14.8417 | 156.6197 | 102.5347
1.3275 | 204.9212 | 61.66 | 122.6471 | 14.8289 | 156.8006 | 102.4606
1.3276 | 204.8964 | 61.699 | 122.5998 | 14.8263 | 156.7492 | 102.4482
1.3278 | 204.8713 | 61.323 | 122.9674 | 14.8219 | 157.1126 | 102.4356
1.3279 | 205.0681 | 61.674 | 122.682 | 14.8351 | 156.86 | 102.534
1.3281 | 204.846 | 61.506 | 122.776 | 14.8168 | 156.917 | 102.423
1.3283 | 205.0426 | 61.752 | 122.5955 | 14.8292 | 156.7693 | 102.5213
1.3285 | 205.116 | 61.58 | 122.792 | 14.8323 | 156.978 | 102.558
1.3285 | 204.9928 | 61.447 | 122.8839 | 14.823 | 157.0494 | 102.4964
1.3287 | 205.1155 | 61.746 | 122.6258 | 14.8298 | 156.8118 | 102.5578
1.329 | 205.2628 | 61.609 | 122.8119 | 14.8385 | 157.0224 | 102.6314
1.3291 | 205.09 | 61.432 | 122.9313 | 14.8238 | 157.113 | 102.545
1.3293 | 204.8185 | 61.577 | 122.6958 | 14.801 | 156.8322 | 102.4092
1.3295 | 205.3354 | 61.59 | 122.8551 | 14.8375 | 157.0777 | 102.6677
1.3296 | 205.212 | 61.221 | 123.183 | 14.8274 | 157.385 | 102.606
1.3297 | 204.8915 | 61.458 | 122.8392 | 14.8025 | 156.9878 | 102.4458
1.33 | 205.2358 | 61.414 | 122.9979 | 14.8251 | 157.2039 | 102.6179
1.3301 | 205.2355 | 61.285 | 123.1268 | 14.8235 | 157.3328 | 102.6178
1.3303 | 205.2843 | 61.593 | 122.8351 | 14.8247 | 157.0491 | 102.6421
1.3305 | 205.3825 | 61.346 | 123.1148 | 14.8305 | 157.3453 | 102.6913
1.3305 | 204.8651 | 61.335 | 122.9534 | 14.7916 | 157.0975 | 102.4325
1.3308 | 205.1847 | 61.58 | 122.8149 | 14.8124 | 157.0124 | 102.5924
1.331 | 205.5292 | 61.045 | 123.4647 | 14.8359 | 157.7196 | 102.7646
1.3311 | 205.3319 | 61.174 | 123.27 | 14.8202 | 157.4919 | 102.6659
1.3312 | 205.233 | 61.523 | 122.888 | 14.8112 | 157.0935 | 102.6165
1.3315 | 205.1337 | 61.566 | 122.8119 | 14.8005 | 157.0009 | 102.5669
1.3317 | 205.5275 | 61.365 | 123.1442 | 14.8276 | 157.3987 | 102.7637
1.3317 | 205.4043 | 61.258 | 123.2101 | 14.8184 | 157.4441 | 102.7021
1.3319 | 205.3791 | 61.344 | 123.1157 | 14.8141 | 157.3456 | 102.6896
1.3321 | 205.5758 | 61.37 | 123.1553 | 14.8264 | 157.4179 | 102.7879
1.3322 | 205.477 | 61.425 | 123.0673 | 14.8182 | 157.3135 | 102.7385
1.3325 | 205.3778 | 61.334 | 123.1253 | 14.8075 | 157.3549 | 102.6889
1.3327 | 205.3528 | 61.423 | 123.0279 | 14.8041 | 157.2534 | 102.6764
1.3327 | 205.205 | 61.387 | 123.0147 | 14.793 | 157.2155 | 102.6025
1.3329 | 205.3521 | 61.326 | 123.1247 | 14.8008 | 157.3501 | 102.6761
1.3332 | 205.3024 | 61.46 | 122.9741 | 14.7946 | 157.1912 | 102.6512
1.3333 | 205.3513 | 61.439 | 123.0114 | 14.7967 | 157.2366 | 102.6756
1.3335 | 205.5726 | 61.508 | 123.0162 | 14.8109 | 157.2783 | 102.7863
1.3337 | 205.6954 | 61.498 | 123.0671 | 14.8185 | 157.3497 | 102.8477
1.3337 | 205.572 | 61.313 | 123.211 | 14.8084 | 157.473 | 102.786
1.334 | 205.473 | 61.506 | 122.985 | 14.7986 | 157.2305 | 102.7365
1.334 | 205.4482 | 61.602 | 122.8807 | 14.7959 | 157.1221 | 102.7241
1.3343 | 205.5214 | 61.626 | 122.8811 | 14.7982 | 157.1347 | 102.7607
1.3345 | 205.7428 | 61.108 | 123.4729 | 14.8132 | 157.7634 | 102.8714
1.3347 | 205.5452 | 61.406 | 123.1091 | 14.796 | 157.3666 | 102.7726
1.3348 | 205.5204 | 61.339 | 123.1678 | 14.7933 | 157.4212 | 102.7602
1.3348 | 205.5942 | 61.291 | 123.2404 | 14.798 | 157.5061 | 102.7971
1.3351 | 205.692 | 61.211 | 123.353 | 14.8021 | 157.635 | 102.846
1.3353 | 205.6915 | 61.435 | 123.1288 | 14.7997 | 157.4108 | 102.8458
1.3355 | 205.7405 | 61.135 | 123.4452 | 14.8017 | 157.7352 | 102.8702
1.3356 | 205.5677 | 61.455 | 123.0676 | 14.7872 | 157.3288 | 102.7838
1.3358 | 205.7152 | 61.583 | 122.9887 | 14.7966 | 157.2746 | 102.8576
1.3358 | 205.6904 | 61.207 | 123.3565 | 14.794 | 157.6382 | 102.8452
1.3361 | 205.8868 | 61.204 | 123.4249 | 14.8055 | 157.7394 | 102.9434
1.3363 | 205.8618 | 61.295 | 123.3256 | 14.802 | 157.6359 | 102.9309
1.3365 | 205.8613 | 61.335 | 123.2854 | 14.7995 | 157.5957 | 102.9307
1.3366 | 205.9597 | 61.499 | 123.1542 | 14.8061 | 157.4808 | 102.9798
1.3369 | 205.8851 | 61.418 | 123.2104 | 14.7973 | 157.5246 | 102.9426
1.3369 | 205.6878 | 61.619 | 122.9436 | 14.7817 | 157.2249 | 102.8439
1.3371 | 205.712 | 61.224 | 123.3467 | 14.7811 | 157.632 | 102.856
1.3372 | 205.9582 | 61.37 | 123.2827 | 14.7988 | 157.6091 | 102.9791
1.3375 | 205.8589 | 61.238 | 123.3816 | 14.7881 | 157.6915 | 102.9295
1.3377 | 206.0064 | 61.607 | 123.0618 | 14.7976 | 157.3962 | 103.0032
1.3377 | 205.7106 | 61.512 | 123.0582 | 14.7746 | 157.3433 | 102.8553
1.3379 | 205.8579 | 61.458 | 123.1613 | 14.7832 | 157.471 | 102.929
1.3381 | 206.0301 | 61.455 | 123.2217 | 14.7945 | 157.56 | 103.015
1.3383 | 205.931 | 61.466 | 123.1777 | 14.7847 | 157.4995 | 102.9655
1.3385 | 206.0292 | 61.135 | 123.5414 | 14.7904 | 157.8796 | 103.0146
1.3386 | 205.9303 | 61.825 | 122.8184 | 14.7815 | 157.1402 | 102.9652
1.3388 | 206.0284 | 61.696 | 122.9801 | 14.7864 | 157.3182 | 103.0142
1.3389 | 205.9297 | 61.277 | 123.3662 | 14.7782 | 157.6878 | 102.9648
1.3391 | 205.9045 | 61.438 | 123.1968 | 14.7739 | 157.5143 | 102.9523
1.3392 | 205.8795 | 61.331 | 123.2955 | 14.7705 | 157.6088 | 102.9398
1.3394 | 205.9038 | 61.417 | 123.2176 | 14.7707 | 157.5349 | 102.9519
1.3396 | 206.0512 | 61.322 | 123.3617 | 14.7793 | 157.7036 | 103.0256
1.3398 | 205.9767 | 61.503 | 123.1559 | 14.7713 | 157.4854 | 102.9884
1.34 | 206.0994 | 61.675 | 123.0248 | 14.7781 | 157.3747 | 103.0497
1.34 | 205.9516 | 61.264 | 123.3865 | 14.767 | 157.7118 | 102.9758
1.3401 | 205.9268 | 61.421 | 123.2213 | 14.7644 | 157.5424 | 102.9634
1.3404 | 206.0986 | 61.474 | 123.2255 | 14.774 | 157.5753 | 103.0493
1.3406 | 206.172 | 61.438 | 123.286 | 14.7771 | 157.648 | 103.086
1.3408 | 206.3193 | 61.281 | 123.4921 | 14.7857 | 157.8787 | 103.1597
1.341 | 206.245 | 61.41 | 123.3383 | 14.7785 | 157.7125 | 103.1225
1.341 | 206.1711 | 61.438 | 123.2857 | 14.773 | 157.6476 | 103.0856
1.3412 | 206.0967 | 61.386 | 123.3129 | 14.7651 | 157.6624 | 103.0484
1.3415 | 206.1946 | 61.566 | 123.1655 | 14.7692 | 157.5313 | 103.0973
1.3416 | 206.0464 | 61.708 | 122.9741 | 14.7566 | 157.3152 | 103.0232
1.3417 | 206.2187 | 61.54 | 123.1996 | 14.7686 | 157.5694 | 103.1094
1.342 | 206.5383 | 61.604 | 123.2421 | 14.7892 | 157.6652 | 103.2692
1.342 | 206.0949 | 61.42 | 123.2783 | 14.7562 | 157.6274 | 103.0474
1.3422 | 206.2175 | 61.434 | 123.3052 | 14.7629 | 157.6748 | 103.1088
1.3424 | 206.3897 | 61.56 | 123.2366 | 14.7742 | 157.6348 | 103.1948
1.3427 | 206.2658 | 61.362 | 123.3933 | 14.7617 | 157.7709 | 103.1329
1.3428 | 206.4133 | 61.599 | 123.2054 | 14.7711 | 157.6076 | 103.2066
1.343 | 206.6345 | 61.538 | 123.3402 | 14.7852 | 157.7793 | 103.3173
1.343 | 206.2157 | 61.337 | 123.4016 | 14.754 | 157.7708 | 103.1078
1.3433 | 206.3628 | 61.075 | 123.7126 | 14.7618 | 158.1064 | 103.1814
1.3435 | 206.5103 | 61.438 | 123.3988 | 14.7712 | 157.8172 | 103.2552
1.3435 | 206.2639 | 61.37 | 123.3846 | 14.7528 | 157.762 | 103.132
1.3437 | 206.5096 | 61.219 | 123.6175 | 14.7679 | 158.0358 | 103.2548
1.344 | 206.583 | 61.418 | 123.443 | 14.771 | 157.8735 | 103.2915
1.3442 | 206.7057 | 61.267 | 123.6349 | 14.7777 | 158.0859 | 103.3529
1.3443 | 206.3853 | 61.685 | 123.1101 | 14.7531 | 157.5076 | 103.1926
1.3445 | 206.5819 | 61.381 | 123.4796 | 14.7653 | 157.9099 | 103.2909
1.3446 | 206.5322 | 61.647 | 123.1971 | 14.7601 | 157.6191 | 103.2661
1.3448 | 206.5564 | 61.558 | 123.2941 | 14.7595 | 157.7202 | 103.2782
1.3449 | 206.5562 | 61.353 | 123.4991 | 14.7587 | 157.9251 | 103.2781
1.345 | 206.4821 | 61.41 | 123.4174 | 14.7524 | 157.8311 | 103.2411
1.3453 | 206.6293 | 61.335 | 123.5414 | 14.7601 | 157.9796 | 103.3146
1.3455 | 206.6288 | 61.228 | 123.6483 | 14.7577 | 158.0864 | 103.3144
1.3456 | 206.5545 | 61.304 | 123.5475 | 14.7506 | 157.9733 | 103.2773
1.3458 | 206.7018 | 61.38 | 123.5206 | 14.7592 | 157.9709 | 103.3509
1.346 | 206.5783 | 61.338 | 123.5214 | 14.7484 | 157.9511 | 103.2891
1.3462 | 206.6517 | 61.353 | 123.5309 | 14.7515 | 157.9728 | 103.3258
1.3463 | 206.5283 | 61.331 | 123.5118 | 14.7415 | 157.9332 | 103.2642
1.3464 | 206.6265 | 61.615 | 123.2605 | 14.7472 | 157.6983 | 103.3133
1.3466 | 206.7739 | 61.392 | 123.5326 | 14.7558 | 157.9949 | 103.3869
1.3468 | 206.6011 | 61.368 | 123.499 | 14.7413 | 157.9325 | 103.3005
1.3469 | 206.5022 | 61.319 | 123.5151 | 14.7324 | 157.9321 | 103.2511
1.3472 | 206.6495 | 61.175 | 123.7082 | 14.741 | 158.1497 | 103.3247
1.3473 | 206.526 | 61.339 | 123.503 | 14.7302 | 157.924 | 103.263
1.3474 | 206.7227 | 61.57 | 123.3376 | 14.7432 | 157.7914 | 103.3614
1.3477 | 206.6729 | 61.252 | 123.639 | 14.7372 | 158.0845 | 103.3365
1.3478 | 206.7958 | 61.276 | 123.6559 | 14.7447 | 158.1219 | 103.3979
1.3479 | 206.7956 | 61.304 | 123.6279 | 14.7439 | 158.0938 | 103.3978
1.3482 | 206.8935 | 61.446 | 123.5185 | 14.748 | 158.0007 | 103.4467
1.3484 | 206.893 | 61.325 | 123.6393 | 14.7456 | 158.1215 | 103.4465
1.3485 | 206.7203 | 61.416 | 123.4908 | 14.732 | 157.9442 | 103.3602
1.3485 | 206.7695 | 61.065 | 123.8582 | 14.7348 | 158.3197 | 103.3847
1.3487 | 206.9168 | 61.142 | 123.8303 | 14.7434 | 158.3164 | 103.4584
1.3489 | 206.8425 | 61.133 | 123.8145 | 14.7363 | 158.2883 | 103.4213
1.3492 | 206.8418 | 61.353 | 123.5943 | 14.733 | 158.0679 | 103.4209
1.3493 | 206.8661 | 61.353 | 123.6024 | 14.7333 | 158.0801 | 103.4331
1.3493 | 206.5705 | 61.128 | 123.7288 | 14.7114 | 158.1572 | 103.2852
1.3496 | 206.9886 | 61.316 | 123.6802 | 14.7392 | 158.1783 | 103.4943
1.3498 | 206.8157 | 61.472 | 123.4666 | 14.724 | 157.9358 | 103.4078
1.35 | 206.8646 | 61.138 | 123.8169 | 14.726 | 158.2943 | 103.4323
1.3501 | 206.692 | 61.239 | 123.6583 | 14.7125 | 158.107 | 103.346
1.3503 | 206.6913 | 61.311 | 123.5861 | 14.7092 | 158.0347 | 103.3457
1.3503 | 206.7159 | 61.368 | 123.5373 | 14.7111 | 157.99 | 103.358
1.3504 | 206.5433 | 61.021 | 123.8268 | 14.6975 | 158.2507 | 103.2717
1.3507 | 206.6905 | 60.922 | 123.9748 | 14.7052 | 158.4232 | 103.3452
1.351 | 206.7637 | 61.323 | 123.5982 | 14.7075 | 158.0588 | 103.3818
1.3511 | 206.8373 | 61.182 | 123.7638 | 14.7114 | 158.2366 | 103.4186
1.3514 | 207.0092 | 61.476 | 123.5271 | 14.7217 | 158.0286 | 103.5046
1.3514 | 206.8366 | 61.563 | 123.3825 | 14.7082 | 157.8553 | 103.4183
1.3516 | 206.7375 | 61.146 | 123.7665 | 14.6985 | 158.2228 | 103.3688
1.3518 | 206.6633 | 61.358 | 123.5298 | 14.6914 | 157.9736 | 103.3316
1.352 | 206.8106 | 61.123 | 123.8139 | 14.6999 | 158.2823 | 103.4053
1.3522 | 206.8349 | 60.976 | 123.969 | 14.7001 | 158.4414 | 103.4174
1.3522 | 207.0072 | 61.314 | 123.6884 | 14.7121 | 158.1896 | 103.5036
1.3525 | 206.8833 | 61.495 | 123.4661 | 14.6998 | 157.9467 | 103.4417
1.3526 | 206.8831 | 61.447 | 123.514 | 14.699 | 157.9946 | 103.4416
1.3528 | 206.9073 | 61.191 | 123.7781 | 14.6984 | 158.2626 | 103.4536
1.3529 | 206.8085 | 61.011 | 123.9252 | 14.6903 | 158.3933 | 103.4043
1.3531 | 206.9805 | 61.12 | 123.8735 | 14.7007 | 158.3702 | 103.4902
1.3533 | 206.9307 | 61.26 | 123.7169 | 14.6946 | 158.2054 | 103.4654
1.3535 | 207.0782 | 61.391 | 123.6351 | 14.7039 | 158.1481 | 103.5391
1.3536 | 206.7083 | 61.219 | 123.6838 | 14.675 | 158.1352 | 103.3542
1.3538 | 206.9049 | 61.091 | 123.8773 | 14.6872 | 158.3614 | 103.4524
1.3539 | 207.225 | 61.257 | 123.818 | 14.7101 | 158.3555 | 103.6125
1.354 | 207.0275 | 61.126 | 123.8832 | 14.6939 | 158.3878 | 103.5138
1.3543 | 207.0024 | 61.161 | 123.8398 | 14.6897 | 158.3402 | 103.5012
1.3545 | 207.2727 | 61.133 | 123.9579 | 14.7065 | 158.5034 | 103.6364
1.3546 | 206.8291 | 61.291 | 123.652 | 14.673 | 158.1236 | 103.4146
1.3548 | 206.9519 | 61.247 | 123.737 | 14.6805 | 158.229 | 103.476
1.355 | 207.4195 | 61.205 | 123.9348 | 14.7126 | 158.5047 | 103.7097
1.355 | 207.0746 | 61.285 | 123.7399 | 14.6872 | 158.2523 | 103.5373
1.3553 | 206.8769 | 61.48 | 123.479 | 14.6694 | 157.9584 | 103.4384
1.3555 | 207.0488 | 61.295 | 123.7213 | 14.6798 | 158.2294 | 103.5244
1.3556 | 207.0733 | 61.169 | 123.8554 | 14.6808 | 158.3676 | 103.5366
1.3557 | 207.1961 | 61.214 | 123.8514 | 14.6883 | 158.384 | 103.598
1.356 | 207.1708 | 61.279 | 123.7779 | 14.6833 | 158.3064 | 103.5854
1.3561 | 207.2443 | 61.266 | 123.8154 | 14.6871 | 158.3562 | 103.6222
1.3563 | 206.7513 | 60.969 | 123.9481 | 14.6492 | 158.4067 | 103.3757
1.3565 | 206.8001 | 61.15 | 123.7834 | 14.6504 | 158.25 | 103.4
1.3567 | 206.9227 | 61.082 | 123.8922 | 14.6571 | 158.3794 | 103.4614
1.3568 | 206.6023 | 61.13 | 123.7374 | 14.6327 | 158.1712 | 103.3012
1.3569 | 207.0947 | 61.276 | 123.7556 | 14.6675 | 158.2713 | 103.5473
1.3571 | 207.2668 | 61.208 | 123.8809 | 14.6786 | 158.4254 | 103.6334
1.3572 | 207.3403 | 61.004 | 124.1094 | 14.6824 | 158.6662 | 103.6702
1.3575 | 207.4874 | 60.974 | 124.1885 | 14.6901 | 158.7697 | 103.7437
1.3576 | 206.97 | 61.086 | 123.904 | 14.6512 | 158.399 | 103.485
1.3577 | 207.2161 | 61.37 | 123.702 | 14.6686 | 158.2381 | 103.6081
1.358 | 206.9937 | 60.992 | 124.0059 | 14.6491 | 158.5049 | 103.4969
1.3582 | 207.2888 | 61.007 | 124.0893 | 14.6684 | 158.6374 | 103.6444
1.3582 | 207.2642 | 61.457 | 123.6311 | 14.6666 | 158.1751 | 103.6321
1.3585 | 207.2387 | 60.931 | 124.1486 | 14.6608 | 158.6884 | 103.6194
1.3586 | 207.2386 | 60.972 | 124.1075 | 14.66 | 158.6473 | 103.6193
1.3587 | 207.2138 | 61.168 | 123.9033 | 14.6574 | 158.4389 | 103.6069
1.359 | 207.3362 | 61.233 | 123.8791 | 14.6633 | 158.4351 | 103.6681
1.3591 | 207.0157 | 61.101 | 123.9042 | 14.6382 | 158.4068 | 103.5078
1.3593 | 207.0398 | 60.924 | 124.0893 | 14.6376 | 158.5959 | 103.5199
1.3595 | 207.7046 | 60.937 | 124.2979 | 14.6849 | 158.9153 | 103.8523
1.3597 | 207.4084 | 61.053 | 124.0831 | 14.6608 | 158.6512 | 103.7042
1.3598 | 206.9156 | 61.175 | 123.7969 | 14.6238 | 158.2828 | 103.4578
1.36 | 207.3339 | 61.103 | 124.0083 | 14.6522 | 158.5639 | 103.6669
1.3601 | 207.4813 | 60.862 | 124.2984 | 14.6615 | 158.8787 | 103.7407
1.3603 | 207.5056 | 61.209 | 123.9595 | 14.6617 | 158.5438 | 103.7528
1.3605 | 207.7514 | 61.185 | 124.0655 | 14.6774 | 158.6907 | 103.8757
1.3607 | 207.5785 | 61.072 | 124.1208 | 14.6624 | 158.7172 | 103.7892
1.3608 | 207.5044 | 60.961 | 124.2071 | 14.6562 | 158.7912 | 103.7522
1.3609 | 207.7258 | 61.278 | 123.9639 | 14.6709 | 158.5849 | 103.8629
1.3611 | 207.5282 | 61.023 | 124.1531 | 14.654 | 158.7411 | 103.7641
1.3613 | 207.3308 | 61.463 | 123.6473 | 14.6379 | 158.2024 | 103.6654
1.3615 | 207.7491 | 61.3 | 123.9497 | 14.6663 | 158.5745 | 103.8745
1.3617 | 207.5024 | 61.381 | 123.7865 | 14.6466 | 158.3702 | 103.7512
1.3618 | 207.3542 | 61.04 | 124.0781 | 14.6342 | 158.6371 | 103.6771
1.3619 | 207.3046 | 61.57 | 123.5315 | 14.629 | 158.0823 | 103.6523
1.3622 | 207.4273 | 61.055 | 124.0874 | 14.6357 | 158.6586 | 103.7136
1.3623 | 207.4516 | 61.027 | 124.1235 | 14.6359 | 158.6988 | 103.7258
1.3624 | 207.3773 | 61.06 | 124.0658 | 14.6289 | 158.6287 | 103.6887
1.3626 | 207.7958 | 60.975 | 124.2903 | 14.658 | 158.9229 | 103.8979
1.3629 | 207.7458 | 61.012 | 124.2366 | 14.6513 | 158.8609 | 103.8729
1.3628 | 207.3519 | 61.272 | 123.8453 | 14.6231 | 158.4039 | 103.6759
1.3631 | 207.5975 | 61.165 | 124.0342 | 14.638 | 158.6338 | 103.7988
1.3633 | 207.5477 | 61.287 | 123.8956 | 14.632 | 158.4869 | 103.7739
1.3635 | 207.6952 | 61.085 | 124.1467 | 14.6413 | 158.7626 | 103.8476
1.3637 | 207.7686 | 60.883 | 124.3732 | 14.6444 | 159.0013 | 103.8843
1.3637 | 207.6947 | 61.426 | 123.8056 | 14.6389 | 158.4213 | 103.8473
1.3638 | 207.6697 | 60.9 | 124.3232 | 14.6355 | 158.9349 | 103.8349
1.3641 | 207.8661 | 61.013 | 124.2757 | 14.6468 | 158.92 | 103.933
1.3642 | 207.6196 | 61.208 | 123.9985 | 14.628 | 158.6018 | 103.8098
1.3645 | 207.6435 | 61.126 | 124.0885 | 14.6266 | 158.6958 | 103.8218
1.3646 | 207.8649 | 61.186 | 124.1023 | 14.6413 | 158.7464 | 103.9324
1.3648 | 208.0122 | 61.229 | 124.1084 | 14.6498 | 158.7771 | 104.0061
1.3648 | 207.5442 | 60.938 | 124.2434 | 14.6155 | 158.8341 | 103.7721
1.3651 | 207.7161 | 61.238 | 124.0007 | 14.6257 | 158.62 | 103.858
1.3653 | 208.1097 | 61.141 | 124.2289 | 14.6522 | 158.9138 | 104.0548
1.3654 | 207.5182 | 61.019 | 124.1537 | 14.6074 | 158.7401 | 103.7591
1.3656 | 207.9119 | 61.195 | 124.109 | 14.6346 | 158.761 | 103.956
1.3659 | 208.2068 | 61.057 | 124.3453 | 14.6531 | 159.0464 | 104.1034
1.366 | 207.837 | 61.141 | 124.138 | 14.6245 | 158.7775 | 103.9185
1.366 | 207.7385 | 61.232 | 124.0142 | 14.6173 | 158.6372 | 103.8692
1.3662 | 207.6887 | 61.127 | 124.1026 | 14.6113 | 158.7174 | 103.8444
1.3665 | 208.3038 | 61.224 | 124.2106 | 14.6532 | 158.9279 | 104.1519
1.3667 | 208.0818 | 61.395 | 123.9656 | 14.6354 | 158.6459 | 104.0409
1.3667 | 207.7861 | 61.048 | 124.214 | 14.613 | 158.845 | 103.893
1.3669 | 208.0813 | 60.962 | 124.3984 | 14.6331 | 159.0786 | 104.0406
1.3671 | 207.8837 | 61.112 | 124.1826 | 14.6163 | 158.8299 | 103.9419
1.3671 | 207.7606 | 61.142 | 124.1115 | 14.6073 | 158.7383 | 103.8803
1.3675 | 207.9814 | 61.246 | 124.0811 | 14.6195 | 158.7447 | 103.9907
1.3677 | 208.3257 | 61.176 | 124.2659 | 14.6424 | 158.9869 | 104.1629
1.3678 | 207.882 | 61.066 | 124.228 | 14.6084 | 158.875 | 103.941
1.368 | 208.2512 | 61.11 | 124.3071 | 14.6338 | 159.0156 | 104.1256
1.368 | 207.9061 | 61.207 | 124.095 | 14.6078 | 158.7461 | 103.9531
1.3682 | 207.9795 | 61.262 | 124.0645 | 14.6109 | 158.7278 | 103.9898
1.3685 | 208.1761 | 60.829 | 124.563 | 14.6229 | 159.259 | 104.088
1.3686 | 208.1511 | 60.648 | 124.7357 | 14.6196 | 159.4275 | 104.0755
1.3688 | 208.3969 | 60.976 | 124.4896 | 14.6352 | 159.2224 | 104.1984
1.369 | 208.4703 | 60.876 | 124.6141 | 14.6382 | 159.3591 | 104.2351
1.3691 | 208.2731 | 61.156 | 124.2684 | 14.623 | 158.9805 | 104.1365
1.3693 | 208.1003 | 60.886 | 124.4808 | 14.6089 | 159.1641 | 104.0501
1.3695 | 208.3954 | 60.875 | 124.5901 | 14.6281 | 159.3227 | 104.1977
1.3696 | 208.4689 | 60.96 | 124.5296 | 14.6319 | 159.2745 | 104.2345
1.3698 | 208.5669 | 61.193 | 124.3293 | 14.6368 | 159.0905 | 104.2835
1.3699 | 208.2712 | 61.192 | 124.2317 | 14.6144 | 158.9436 | 104.1356
1.37 | 208.0986 | 61.096 | 124.2702 | 14.601 | 158.9533 | 104.0493
1.3701 | 208.1475 | 60.797 | 124.5855 | 14.603 | 159.2768 | 104.0738
1.3705 | 208.122 | 61.073 | 124.301 | 14.5973 | 158.988 | 104.061
1.3706 | 208.6636 | 61.239 | 124.3155 | 14.6353 | 159.0928 | 104.3318
1.3709 | 208.3182 | 61.048 | 124.3914 | 14.6078 | 159.1111 | 104.1591
1.371 | 208.5888 | 60.997 | 124.5326 | 14.626 | 159.2974 | 104.2944
1.3712 | 208.7115 | 61.001 | 124.5695 | 14.6326 | 159.3547 | 104.3557
1.3712 | 208.2927 | 61.002 | 124.4289 | 14.6021 | 159.1444 | 104.1464
1.3714 | 208.2183 | 60.955 | 124.4511 | 14.5943 | 159.1542 | 104.1092
1.3717 | 208.3163 | 60.969 | 124.4698 | 14.5991 | 159.1892 | 104.1582
1.3718 | 208.4638 | 60.875 | 124.6129 | 14.6084 | 159.3569 | 104.2319
1.3719 | 208.3649 | 60.824 | 124.631 | 14.5996 | 159.3585 | 104.1825
1.372 | 208.4633 | 60.835 | 124.6528 | 14.606 | 159.3966 | 104.2316
1.3722 | 208.2166 | 61.184 | 124.2215 | 14.5865 | 158.9243 | 104.1083
1.3725 | 208.6593 | 60.924 | 124.6291 | 14.6157 | 159.4056 | 104.3296
1.3727 | 208.5356 | 60.919 | 124.5929 | 14.6043 | 159.3488 | 104.2678
1.3728 | 208.5353 | 60.917 | 124.5948 | 14.6028 | 159.3506 | 104.2676
1.3728 | 208.289 | 60.8 | 124.6297 | 14.5848 | 159.3445 | 104.1445
1.3731 | 208.4607 | 61.554 | 123.9329 | 14.5942 | 158.6764 | 104.2304
1.3734 | 208.4847 | 61.417 | 124.0779 | 14.5929 | 158.8253 | 104.2423
1.3735 | 208.4106 | 60.993 | 124.4772 | 14.5867 | 159.2123 | 104.2053
1.3736 | 208.7304 | 60.94 | 124.6368 | 14.6085 | 159.4252 | 104.3652
1.3738 | 208.5084 | 61.194 | 124.3088 | 14.5908 | 159.0602 | 104.2542
1.374 | 208.5079 | 61.256 | 124.2466 | 14.5884 | 158.998 | 104.254
1.3742 | 208.6798 | 61.269 | 124.2909 | 14.5986 | 159.0709 | 104.3399
1.3743 | 208.5317 | 60.593 | 124.9176 | 14.5863 | 159.6728 | 104.2658
1.3745 | 208.5067 | 60.8 | 124.7022 | 14.583 | 159.4534 | 104.2534
1.3746 | 208.3832 | 61.074 | 124.3871 | 14.5724 | 159.1176 | 104.1916
1.3746 | 208.2601 | 60.913 | 124.507 | 14.5635 | 159.217 | 104.13
1.3749 | 208.555 | 61.177 | 124.3413 | 14.5819 | 159.1005 | 104.2775
1.3752 | 208.7267 | 61.053 | 124.5226 | 14.5913 | 159.3103 | 104.3633
1.3754 | 208.4554 | 61.19 | 124.2951 | 14.57 | 159.0377 | 104.2277
1.3754 | 208.5786 | 61.014 | 124.5122 | 14.579 | 159.2753 | 104.2893
1.3754 | 208.4306 | 61.337 | 124.1399 | 14.5674 | 158.8783 | 104.2153
1.3756 | 208.2084 | 61.029 | 124.3738 | 14.549 | 159.0752 | 104.1042
1.376 | 208.7248 | 61.166 | 124.4089 | 14.5827 | 159.1964 | 104.3624
1.3761 | 208.7 | 61.303 | 124.2637 | 14.5801 | 159.047 | 104.35
1.3762 | 208.6752 | 61.024 | 124.5344 | 14.5775 | 159.3136 | 104.3376
1.3764 | 208.5762 | 61.163 | 124.3624 | 14.568 | 159.1251 | 104.2881
1.3767 | 208.7233 | 60.923 | 124.6514 | 14.5757 | 159.4386 | 104.3616
1.3767 | 208.5753 | 61.211 | 124.3141 | 14.5641 | 159.0767 | 104.2877
1.377 | 208.9441 | 61.062 | 124.586 | 14.5879 | 159.41 | 104.472
1.3772 | 209.0915 | 61.135 | 124.5622 | 14.597 | 159.4107 | 104.5457
1.3772 | 208.7711 | 60.995 | 124.5954 | 14.573 | 159.3906 | 104.3856
1.3775 | 208.7951 | 61.17 | 124.4284 | 14.5717 | 159.2275 | 104.3975
1.3775 | 208.6719 | 60.986 | 124.5713 | 14.5627 | 159.35 | 104.336
1.3777 | 208.967 | 61.369 | 124.2867 | 14.5818 | 159.1145 | 104.4835
1.378 | 208.7941 | 61.085 | 124.513 | 14.567 | 159.312 | 104.397
1.3782 | 208.9167 | 60.979 | 124.6599 | 14.5736 | 159.4793 | 104.4583
1.3783 | 209.1626 | 61.152 | 124.5689 | 14.5899 | 159.4293 | 104.5813
1.3785 | 208.9897 | 61.014 | 124.6492 | 14.5751 | 159.4809 | 104.4949
1.3786 | 209.1127 | 61.075 | 124.6292 | 14.5832 | 159.4813 | 104.5563
1.3788 | 209.0876 | 60.995 | 124.7009 | 14.5791 | 159.5488 | 104.5438
1.379 | 209.038 | 60.984 | 124.6953 | 14.574 | 159.535 | 104.519
1.3792 | 209.2098 | 61.166 | 124.5706 | 14.5841 | 159.4389 | 104.6049
1.3793 | 209.4065 | 61.049 | 124.7532 | 14.5968 | 159.6543 | 104.7033
1.3796 | 209.1351 | 61.237 | 124.4747 | 14.5749 | 159.3305 | 104.5675
1.3796 | 208.8642 | 61.075 | 124.5464 | 14.5552 | 159.3571 | 104.4321
1.3798 | 209.1592 | 61.265 | 124.4547 | 14.5743 | 159.3146 | 104.5796
1.3799 | 209.1096 | 61.025 | 124.6782 | 14.5692 | 159.5298 | 104.5548
1.3801 | 209.0108 | 60.939 | 124.7313 | 14.5605 | 159.5664 | 104.5054
1.3804 | 209.1825 | 60.99 | 124.7375 | 14.5699 | 159.6012 | 104.5912
1.3805 | 209.2314 | 61.06 | 124.6838 | 14.5719 | 159.5557 | 104.6157
1.3806 | 209.1573 | 61.116 | 124.6031 | 14.5658 | 159.4627 | 104.5787
1.3808 | 209.1814 | 61.418 | 124.3091 | 14.5652 | 159.1727 | 104.5907
1.381 | 209.2794 | 61.206 | 124.5538 | 14.57 | 159.4337 | 104.6397
1.3811 | 209.3532 | 61.204 | 124.5804 | 14.5746 | 159.4726 | 104.6766
1.3812 | 209.3282 | 61.07 | 124.7061 | 14.5713 | 159.5941 | 104.6641
1.3815 | 209.5491 | 60.954 | 124.8957 | 14.5842 | 159.8206 | 104.7746
1.3817 | 209.4503 | 61.226 | 124.5908 | 14.5755 | 159.4991 | 104.7251
1.3818 | 209.45 | 61.175 | 124.6417 | 14.574 | 159.55 | 104.725
1.382 | 209.425 | 61.176 | 124.6323 | 14.5706 | 159.5365 | 104.7125
1.3822 | 209.4983 | 61.011 | 124.8218 | 14.5736 | 159.7382 | 104.7492
1.3822 | 209.3258 | 61.038 | 124.7373 | 14.5604 | 159.6249 | 104.6629
1.3825 | 209.6206 | 61.166 | 124.7075 | 14.5787 | 159.6443 | 104.8103
1.3826 | 209.3742 | 61.242 | 124.5494 | 14.5601 | 159.4451 | 104.6871
1.3827 | 209.4477 | 61.411 | 124.4049 | 14.5639 | 159.3129 | 104.7239
1.383 | 209.3979 | 61.479 | 124.3203 | 14.558 | 159.22 | 104.699
1.3832 | 209.5698 | 61.336 | 124.5206 | 14.5681 | 159.4489 | 104.7849
1.3833 | 209.3725 | 61.063 | 124.7278 | 14.5523 | 159.6232 | 104.6862
1.3835 | 209.569 | 61.268 | 124.5883 | 14.5642 | 159.5165 | 104.7845
1.3836 | 209.6181 | 61.065 | 124.8077 | 14.567 | 159.744 | 104.809
1.3838 | 209.5192 | 61.339 | 124.5007 | 14.5583 | 159.4206 | 104.7596
1.384 | 209.4694 | 61.457 | 124.3661 | 14.5525 | 159.2777 | 104.7347
1.3841 | 209.3954 | 61.283 | 124.5155 | 14.5463 | 159.4147 | 104.6977
1.3843 | 209.6165 | 61.208 | 124.6642 | 14.56 | 159.6003 | 104.8083
1.3845 | 209.5914 | 61.376 | 124.4878 | 14.5559 | 159.4197 | 104.7957
1.3847 | 209.714 | 61.369 | 124.5357 | 14.5625 | 159.488 | 104.857
1.3847 | 209.5662 | 61.164 | 124.6914 | 14.5518 | 159.6191 | 104.7831
1.3849 | 209.295 | 61.274 | 124.491 | 14.5307 | 159.3735 | 104.6475
1.3851 | 209.393 | 61.438 | 124.3597 | 14.5355 | 159.2585 | 104.6965
1.3854 | 209.4415 | 61.357 | 124.4568 | 14.536 | 159.3638 | 104.7208
1.3855 | 209.4905 | 61.228 | 124.6022 | 14.538 | 159.5172 | 104.7452
1.3855 | 209.3919 | 61.113 | 124.6843 | 14.5309 | 159.583 | 104.696
1.3857 | 209.5146 | 61.265 | 124.5732 | 14.5374 | 159.4923 | 104.7573
1.3859 | 209.4402 | 61.302 | 124.5114 | 14.5298 | 159.4181 | 104.7201
1.3862 | 209.6367 | 61.47 | 124.4089 | 14.5417 | 159.3483 | 104.8183
1.3862 | 209.5626 | 61.528 | 124.3262 | 14.5356 | 159.2533 | 104.7813
1.3865 | 209.6604 | 61.26 | 124.6268 | 14.5396 | 159.5702 | 104.8302
1.3866 | 209.6849 | 61.094 | 124.801 | 14.5406 | 159.7484 | 104.8424
1.3869 | 209.9305 | 61.441 | 124.5358 | 14.5553 | 159.5242 | 104.9652
1.387 | 209.6594 | 61.44 | 124.4465 | 14.535 | 159.3897 | 104.8297
1.387 | 209.6592 | 61.319 | 124.5674 | 14.5342 | 159.5106 | 104.8296
1.3873 | 209.7078 | 61.385 | 124.5176 | 14.5347 | 159.4689 | 104.8539
1.3874 | 209.7569 | 61.315 | 124.604 | 14.5374 | 159.5634 | 104.8784
1.3877 | 209.904 | 61.293 | 124.675 | 14.545 | 159.659 | 104.952
1.3876 | 209.6825 | 61.641 | 124.2532 | 14.5298 | 159.2002 | 104.8412
1.388 | 209.6816 | 61.359 | 124.5349 | 14.5259 | 159.4818 | 104.8408
1.3881 | 209.5335 | 61.436 | 124.4085 | 14.5138 | 159.3308 | 104.7668
1.3883 | 209.8285 | 61.372 | 124.5708 | 14.5327 | 159.5423 | 104.9143
1.3885 | 209.6804 | 61.288 | 124.6055 | 14.5205 | 159.5522 | 104.8402
1.3887 | 209.7292 | 61.591 | 124.3187 | 14.5218 | 159.2736 | 104.8646
1.3888 | 209.8027 | 61.612 | 124.3222 | 14.5256 | 159.2893 | 104.9013
1.3888 | 209.852 | 61.441 | 124.5097 | 14.5291 | 159.485 | 104.926
1.3891 | 209.8513 | 61.599 | 124.3514 | 14.526 | 159.3266 | 104.9256
1.3893 | 209.9985 | 61.468 | 124.5315 | 14.5343 | 159.5313 | 104.9993
1.3894 | 209.8013 | 61.759 | 124.1748 | 14.5194 | 159.1417 | 104.9007
1.3896 | 209.8254 | 61.567 | 124.3748 | 14.5189 | 159.3457 | 104.9127
1.3899 | 209.8988 | 61.683 | 124.2833 | 14.5219 | 159.2664 | 104.9494
1.39 | 209.7999 | 61.49 | 124.4433 | 14.5132 | 159.41 | 104.9
1.3901 | 209.9474 | 61.721 | 124.2615 | 14.5223 | 159.2527 | 104.9737
1.3902 | 209.7256 | 61.724 | 124.1845 | 14.5056 | 159.1388 | 104.8628
1.3904 | 209.8482 | 61.537 | 124.4124 | 14.5122 | 159.3871 | 104.9241
1.3906 | 209.7245 | 62.074 | 123.8342 | 14.501 | 158.7883 | 104.8623
1.3908 | 210.1921 | 61.955 | 124.109 | 14.5331 | 159.141 | 105.096
1.3909 | 209.7731 | 61.73 | 124.1944 | 14.5015 | 159.1565 | 104.8865
1.3911 | 209.7974 | 61.642 | 124.2905 | 14.5017 | 159.2567 | 104.8987
1.3913 | 210.1909 | 61.472 | 124.5916 | 14.5277 | 159.6234 | 105.0954
1.3915 | 209.8702 | 61.594 | 124.3627 | 14.5024 | 159.3411 | 104.9351
1.3916 | 209.9439 | 61.383 | 124.5983 | 14.5069 | 159.589 | 104.972
1.3917 | 209.9928 | 61.238 | 124.7596 | 14.509 | 159.7584 | 104.9964
1.3919 | 210.1156 | 61.272 | 124.7665 | 14.5163 | 159.7858 | 105.0578
1.392 | 209.8444 | 61.634 | 124.3141 | 14.4953 | 159.2882 | 104.9222
1.3923 | 210.1638 | 61.77 | 124.2846 | 14.5152 | 159.3119 | 105.0819
1.3925 | 210.0157 | 61.645 | 124.3602 | 14.503 | 159.3629 | 105.0079
1.3926 | 210.2124 | 61.477 | 124.5938 | 14.5157 | 159.6292 | 105.1062
1.3928 | 209.9412 | 61.586 | 124.3944 | 14.4947 | 159.3846 | 104.9706
1.393 | 210.0144 | 61.522 | 124.4828 | 14.4969 | 159.4852 | 105.0072
1.393 | 210.0882 | 61.511 | 124.5184 | 14.5022 | 159.5331 | 105.0441
1.3933 | 210.1616 | 61.771 | 124.2829 | 14.5052 | 159.3098 | 105.0808
1.3935 | 210.1611 | 61.859 | 124.1947 | 14.5029 | 159.2215 | 105.0805
1.3936 | 210.21 | 61.602 | 124.468 | 14.5049 | 159.503 | 105.105
1.3938 | 210.2343 | 61.534 | 124.5441 | 14.5051 | 159.5831 | 105.1171
1.3939 | 210.2093 | 61.366 | 124.7038 | 14.5018 | 159.7386 | 105.1046
1.3942 | 210.4549 | 61.616 | 124.5356 | 14.5164 | 159.6114 | 105.2274
1.3942 | 210.1347 | 61.9 | 124.1449 | 14.4935 | 159.1674 | 105.0674
1.3945 | 210.331 | 61.515 | 124.5953 | 14.5045 | 159.6505 | 105.1655
1.3946 | 210.3307 | 61.646 | 124.4642 | 14.503 | 159.5193 | 105.1653
1.3948 | 210.2811 | 61.755 | 124.3387 | 14.4979 | 159.3855 | 105.1405
1.395 | 210.4283 | 61.563 | 124.5798 | 14.5062 | 159.6512 | 105.2142
1.3951 | 210.4772 | 61.703 | 124.4561 | 14.5082 | 159.5356 | 105.2386
1.3952 | 210.3786 | 61.365 | 124.7612 | 14.5004 | 159.8243 | 105.1893
1.3954 | 210.1072 | 61.427 | 124.6087 | 14.4787 | 159.6266 | 105.0536
1.3957 | 210.4514 | 61.469 | 124.6815 | 14.5011 | 159.7567 | 105.2257
1.3959 | 210.4509 | 61.678 | 124.4723 | 14.4988 | 159.5474 | 105.2254
1.396 | 210.6475 | 61.765 | 124.4508 | 14.5114 | 159.5588 | 105.3238
1.3961 | 210.5735 | 61.651 | 124.5402 | 14.5053 | 159.6357 | 105.2867
1.3962 | 210.3269 | 61.344 | 124.765 | 14.4862 | 159.8195 | 105.1635
1.3964 | 210.4251 | 61.615 | 124.5267 | 14.4917 | 159.5975 | 105.2125
1.3967 | 210.4982 | 61.611 | 124.5551 | 14.4939 | 159.6381 | 105.2491
1.3968 | 210.4733 | 61.835 | 124.3228 | 14.4906 | 159.4016 | 105.2366
1.397 | 210.4729 | 61.778 | 124.3796 | 14.4891 | 159.4585 | 105.2365
1.3972 | 210.694 | 61.643 | 124.5883 | 14.5027 | 159.704 | 105.347
1.3972 | 210.4722 | 61.477 | 124.6804 | 14.486 | 159.7591 | 105.2361
1.3974 | 210.4965 | 61.58 | 124.5855 | 14.4863 | 159.6683 | 105.2483
1.3976 | 210.5452 | 61.565 | 124.6167 | 14.4875 | 159.7076 | 105.2726
1.3978 | 210.6432 | 61.618 | 124.5964 | 14.4923 | 159.7036 | 105.3216
1.398 | 210.6181 | 61.505 | 124.701 | 14.4882 | 159.804 | 105.309
1.3982 | 210.6177 | 61.706 | 124.4999 | 14.4867 | 159.6029 | 105.3089
1.3984 | 210.568 | 61.714 | 124.4753 | 14.4809 | 159.57 | 105.284
1.3985 | 210.4939 | 61.416 | 124.7486 | 14.4748 | 159.831 | 105.247
1.3986 | 210.74 | 61.594 | 124.6527 | 14.4917 | 159.776 | 105.37
1.3988 | 210.7639 | 61.473 | 124.7816 | 14.4904 | 159.909 | 105.382
1.399 | 210.8867 | 61.757 | 124.5386 | 14.4977 | 159.6864 | 105.4434
1.3991 | 210.8125 | 61.607 | 124.6638 | 14.4909 | 159.7992 | 105.4062
1.3993 | 210.6888 | 61.674 | 124.5556 | 14.4798 | 159.6704 | 105.3444
1.3993 | 210.615 | 61.619 | 124.586 | 14.4745 | 159.6885 | 105.3075
1.3996 | 210.6882 | 61.224 | 125.0054 | 14.4767 | 160.1201 | 105.3441
1.3997 | 210.6387 | 61.305 | 124.9079 | 14.4724 | 160.0144 | 105.3194
1.4 | 210.835 | 61.596 | 124.6823 | 14.4835 | 159.8215 | 105.4175
1.4002 | 210.8099 | 61.378 | 124.892 | 14.4794 | 160.0269 | 105.4049
1.4004 | 210.8096 | 61.8 | 124.4699 | 14.4779 | 159.6048 | 105.4048
1.4004 | 210.6863 | 61.386 | 124.8428 | 14.4683 | 159.9571 | 105.3431
1.4006 | 210.8337 | 61.411 | 124.8669 | 14.4774 | 160.0058 | 105.4168
1.4007 | 210.5378 | 61.443 | 124.7363 | 14.4547 | 159.8259 | 105.2689
1.401 | 210.8326 | 61.574 | 124.7035 | 14.4728 | 159.8423 | 105.4163
1.4012 | 211.2262 | 61.512 | 124.8967 | 14.4994 | 160.1011 | 105.6131
1.4014 | 210.7825 | 61.257 | 125.0038 | 14.4655 | 160.1343 | 105.3913
1.4014 | 210.6594 | 61.303 | 124.9168 | 14.4567 | 160.0267 | 105.3297
1.4016 | 210.6835 | 61.422 | 124.8058 | 14.4562 | 159.9197 | 105.3418
1.4018 | 210.7569 | 61.376 | 124.8763 | 14.4592 | 160.0024 | 105.3784
1.402 | 211.0518 | 61.19 | 125.1606 | 14.4779 | 160.3359 | 105.5259
1.4021 | 210.7315 | 61.667 | 124.5768 | 14.4544 | 159.6988 | 105.3658
1.4024 | 210.8786 | 61.278 | 125.0149 | 14.4619 | 160.1613 | 105.4393
1.4025 | 211.0014 | 61.237 | 125.0968 | 14.4691 | 160.2637 | 105.5007
1.4024 | 210.6816 | 61.185 | 125.0422 | 14.4478 | 160.1558 | 105.3408
1.4028 | 210.8529 | 61.366 | 124.9183 | 14.4555 | 160.0605 | 105.4265
1.4028 | 210.6806 | 61.534 | 124.6929 | 14.4433 | 159.8063 | 105.3403
1.4032 | 210.8521 | 61.376 | 124.908 | 14.4517 | 160.05 | 105.426
1.4033 | 210.6795 | 61.167 | 125.0595 | 14.4387 | 160.1728 | 105.3398
1.4034 | 210.8023 | 61.131 | 125.1364 | 14.446 | 160.2701 | 105.4011
1.4036 | 210.7279 | 61.459 | 124.7836 | 14.4384 | 159.905 | 105.364
1.4038 | 210.5798 | 61.484 | 124.7093 | 14.4264 | 159.8059 | 105.2899
1.404 | 210.8255 | 61.518 | 124.7572 | 14.4416 | 159.8948 | 105.4128
1.4042 | 210.6773 | 61.24 | 124.9858 | 14.4289 | 160.0986 | 105.3386
1.4044 | 210.5292 | 61.221 | 124.9554 | 14.4168 | 160.0436 | 105.2646
1.4044 | 210.7999 | 61.237 | 125.0296 | 14.4353 | 160.1629 | 105.3999
1.4046 | 210.4054 | 61.222 | 124.9131 | 14.405 | 159.9807 | 105.2027
1.4048 | 210.5282 | 61.328 | 124.8481 | 14.4123 | 159.9361 | 105.2641
1.4049 | 210.5278 | 61.381 | 124.7949 | 14.4108 | 159.8829 | 105.2639
1.4051 | 210.5766 | 61.307 | 124.8852 | 14.412 | 159.9813 | 105.2883
1.4054 | 210.5268 | 61.254 | 124.9216 | 14.4062 | 160.0094 | 105.2634
1.4055 | 210.6003 | 61.507 | 124.6931 | 14.41 | 159.7932 | 105.3002
1.4055 | 210.6988 | 61.186 | 125.0469 | 14.417 | 160.1634 | 105.3494
1.4057 | 210.5998 | 61.197 | 125.0029 | 14.4077 | 160.1029 | 105.2999
1.4059 | 210.55 | 61.22 | 124.9633 | 14.4019 | 160.055 | 105.275
1.4062 | 210.4757 | 61.051 | 125.1076 | 14.3944 | 160.1868 | 105.2378
1.4062 | 210.574 | 61.043 | 125.1483 | 14.4007 | 160.244 | 105.287
1.4065 | 210.5488 | 61.127 | 125.0559 | 14.3967 | 160.1474 | 105.2744
1.4066 | 210.4008 | 61.192 | 124.9416 | 14.3847 | 160.0084 | 105.2004
1.4068 | 210.3017 | 61.115 | 124.9856 | 14.3754 | 160.0359 | 105.1509
1.407 | 210.326 | 61.121 | 124.9877 | 14.3756 | 160.042 | 105.163
1.4072 | 210.4486 | 61.127 | 125.0225 | 14.3821 | 160.0973 | 105.2243
1.4073 | 210.2267 | 61.096 | 124.9796 | 14.3649 | 160.0173 | 105.1133
1.4075 | 210.1525 | 61.259 | 124.7918 | 14.3581 | 159.8172 | 105.0762
1.4077 | 210.3489 | 61.009 | 125.1073 | 14.3699 | 160.1655 | 105.1745
1.4078 | 210.1516 | 61.24 | 124.8105 | 14.3544 | 159.8358 | 105.0758
1.408 | 209.8312 | 61.518 | 124.4257 | 14.3301 | 159.3976 | 104.9156
1.4082 | 210.1754 | 60.947 | 125.1115 | 14.3524 | 160.1407 | 105.0877
1.4083 | 210.1258 | 60.975 | 125.0669 | 14.3474 | 160.0879 | 105.0629
1.4086 | 210.1499 | 61.216 | 124.834 | 14.3469 | 159.8589 | 105.0749
1.4086 | 210.1005 | 61.428 | 124.6055 | 14.3426 | 159.6222 | 105.0502
1.4088 | 210.0755 | 61.146 | 124.8792 | 14.3394 | 159.8918 | 105.0378
1.4089 | 210.0259 | 61.533 | 124.4756 | 14.3344 | 159.48 | 105.013
1.4091 | 210.2962 | 61.118 | 124.9807 | 14.3513 | 160.0301 | 105.1481
1.4094 | 210.2465 | 61.249 | 124.8332 | 14.3456 | 159.8742 | 105.1232
1.4095 | 210.837 | 61.057 | 125.222 | 14.386 | 160.3615 | 105.4185
1.4097 | 210.5164 | 61.381 | 124.7911 | 14.361 | 159.8772 | 105.2582
1.4098 | 210.7132 | 61.147 | 125.0907 | 14.3743 | 160.2096 | 105.3566
1.41 | 210.8358 | 61.179 | 125.0996 | 14.3807 | 160.2389 | 105.4179
1.4101 | 210.7372 | 61.074 | 125.1717 | 14.373 | 160.2946 | 105.3686
1.4104 | 211.1304 | 61.074 | 125.3028 | 14.3979 | 160.4912 | 105.5652
1.4105 | 211.0808 | 61.358 | 125.0023 | 14.3929 | 160.1824 | 105.5404
1.4106 | 211.056 | 60.875 | 125.477 | 14.3904 | 160.653 | 105.528
1.4109 | 210.9076 | 61.152 | 125.1505 | 14.377 | 160.3018 | 105.4538
1.4109 | 210.8828 | 61.035 | 125.2593 | 14.3745 | 160.4064 | 105.4414
1.4112 | 211.2762 | 61.419 | 125.0064 | 14.4001 | 160.2191 | 105.6381
1.4112 | 211.2514 | 61.196 | 125.2211 | 14.3976 | 160.4297 | 105.6257
1.4115 | 211.2508 | 61.217 | 125.1999 | 14.3946 | 160.4084 | 105.6254
1.4117 | 211.4474 | 61.079 | 125.4035 | 14.4071 | 160.6447 | 105.7237
1.4119 | 211.3484 | 61.234 | 125.2155 | 14.3978 | 160.4402 | 105.6742
1.412 | 211.4467 | 61.089 | 125.3932 | 14.4041 | 160.6343 | 105.7233
1.412 | 211.2003 | 61.203 | 125.1971 | 14.3859 | 160.3972 | 105.6002
1.4123 | 211.3966 | 61.096 | 125.3695 | 14.3968 | 160.6023 | 105.6983
1.4125 | 211.4699 | 61.275 | 125.215 | 14.3998 | 160.46 | 105.735
1.4127 | 211.4203 | 61.043 | 125.4304 | 14.3948 | 160.6672 | 105.7102
1.4129 | 211.3459 | 61.186 | 125.2626 | 14.3873 | 160.487 | 105.673
1.4129 | 211.3213 | 61.264 | 125.1764 | 14.3856 | 160.3967 | 105.6607
1.4131 | 211.4441 | 61.126 | 125.3554 | 14.3928 | 160.596 | 105.722
1.4132 | 211.3699 | 60.969 | 125.4876 | 14.3861 | 160.7159 | 105.6849
1.4135 | 211.4677 | 61.084 | 125.4052 | 14.39 | 160.6498 | 105.7338
1.4137 | 211.7872 | 61.169 | 125.4267 | 14.4104 | 160.7246 | 105.8936
1.4138 | 211.5407 | 61.097 | 125.4166 | 14.3915 | 160.6733 | 105.7703
1.4139 | 211.5159 | 61.386 | 125.1193 | 14.389 | 160.3719 | 105.7579
1.4141 | 211.5155 | 61.165 | 125.3402 | 14.3875 | 160.5928 | 105.7578
1.4142 | 211.6875 | 61.246 | 125.3165 | 14.3982 | 160.5978 | 105.8438
1.4145 | 211.5637 | 60.974 | 125.5472 | 14.3865 | 160.8079 | 105.7819
1.4147 | 211.8094 | 61.189 | 125.4141 | 14.4017 | 160.7157 | 105.9047
1.4149 | 211.7106 | 61.151 | 125.4192 | 14.3932 | 160.7043 | 105.8553
1.4151 | 211.8332 | 61.156 | 125.4551 | 14.3997 | 160.7606 | 105.9166
1.4151 | 211.5623 | 61.122 | 125.3988 | 14.3805 | 160.6592 | 105.7812
1.4153 | 211.9065 | 61.344 | 125.2915 | 14.4026 | 160.6092 | 105.9532
1.4155 | 212.0291 | 61.332 | 125.3444 | 14.4091 | 160.6825 | 106.0145
1.4157 | 211.8318 | 61.278 | 125.3326 | 14.3937 | 160.6379 | 105.9159
1.4159 | 211.9297 | 61.317 | 125.3262 | 14.3984 | 160.6479 | 105.9649
1.416 | 212.0525 | 61.149 | 125.5352 | 14.4056 | 160.8772 | 106.0262
1.4161 | 212.0523 | 61.394 | 125.2901 | 14.4048 | 160.6321 | 106.0261
1.4163 | 211.7317 | 61.135 | 125.4422 | 14.38 | 160.7309 | 105.8659
1.4165 | 212.076 | 61.21 | 125.482 | 14.4028 | 160.828 | 106.038
1.4167 | 212.1001 | 61.22 | 125.48 | 14.4023 | 160.8301 | 106.0501
1.4167 | 211.9276 | 61.341 | 125.3015 | 14.3894 | 160.6228 | 105.9638
1.417 | 211.9516 | 61.365 | 125.2855 | 14.3881 | 160.6108 | 105.9758
1.4171 | 211.9268 | 61.391 | 125.2513 | 14.3856 | 160.5724 | 105.9634
1.4173 | 211.9509 | 61.377 | 125.2733 | 14.3851 | 160.5984 | 105.9754
1.4175 | 212.0982 | 61.314 | 125.3854 | 14.394 | 160.7351 | 106.0491
1.4177 | 212.1962 | 61.321 | 125.4111 | 14.3988 | 160.7771 | 106.0981
1.4178 | 212.0237 | 61.089 | 125.5856 | 14.3858 | 160.9228 | 106.0118
1.418 | 212.2201 | 61.091 | 125.649 | 14.3975 | 161.0191 | 106.1101
1.4181 | 211.9738 | 61.295 | 125.3629 | 14.3794 | 160.6919 | 105.9869
1.4183 | 212.0715 | 60.823 | 125.8675 | 14.3833 | 161.2128 | 106.0358
1.4185 | 211.9481 | 60.971 | 125.6784 | 14.3732 | 161.003 | 105.974
1.4186 | 212.2924 | 61.024 | 125.7401 | 14.396 | 161.1222 | 106.1462
1.4188 | 212.1197 | 61.248 | 125.4586 | 14.3823 | 160.8119 | 106.0599
1.4191 | 212.2914 | 61.314 | 125.4498 | 14.3915 | 160.8317 | 106.1457
1.4192 | 212.1433 | 61.103 | 125.6114 | 14.3796 | 160.9687 | 106.0717
1.4193 | 211.9708 | 61.008 | 125.6489 | 14.3667 | 160.9774 | 105.9854
1.4194 | 212.2659 | 61.305 | 125.4503 | 14.386 | 160.8279 | 106.1329
1.4196 | 211.9699 | 61.157 | 125.4996 | 14.363 | 160.828 | 105.985
1.4198 | 212.2404 | 61.018 | 125.7288 | 14.3805 | 161.1022 | 106.1202
1.42 | 212.3383 | 61.085 | 125.6944 | 14.3852 | 161.0842 | 106.1692
1.4202 | 212.5103 | 60.939 | 125.8978 | 14.3959 | 161.3162 | 106.2552
1.4203 | 212.1899 | 61.043 | 125.687 | 14.3719 | 161.052 | 106.095
1.4205 | 212.3371 | 60.98 | 125.799 | 14.38 | 161.1886 | 106.1686
1.4206 | 212.2385 | 61.16 | 125.5862 | 14.3723 | 160.9592 | 106.1192
1.4207 | 212.2628 | 61.04 | 125.7143 | 14.3726 | 161.0914 | 106.1314
1.421 | 212.2128 | 60.949 | 125.7886 | 14.3661 | 161.1574 | 106.1064
1.4212 | 212.4092 | 61.224 | 125.5791 | 14.3778 | 160.9806 | 106.2046
1.4212 | 212.2123 | 61.289 | 125.4484 | 14.3639 | 160.8172 | 106.1062
1.4215 | 212.261 | 60.766 | 125.9877 | 14.3651 | 161.3645 | 106.1305
1.4216 | 212.3345 | 60.974 | 125.8042 | 14.3688 | 161.1933 | 106.1673
1.4217 | 212.0389 | 60.931 | 125.7486 | 14.3473 | 161.0885 | 106.0195
1.422 | 212.2844 | 61.042 | 125.7195 | 14.3616 | 161.1002 | 106.1422
1.4222 | 212.407 | 61.261 | 125.5413 | 14.3681 | 160.9425 | 106.2035
1.4223 | 212.2591 | 60.933 | 125.82 | 14.3569 | 161.1966 | 106.1296
1.4225 | 212.234 | 60.937 | 125.8077 | 14.353 | 161.18 | 106.117
1.4227 | 212.3565 | 61.093 | 125.6925 | 14.3594 | 161.0853 | 106.1783
1.4228 | 212.3808 | 60.911 | 125.8826 | 14.3596 | 161.2794 | 106.1904
1.4229 | 212.5776 | 60.878 | 125.9812 | 14.3727 | 161.4108 | 106.2888
1.4232 | 212.4292 | 60.951 | 125.8587 | 14.3594 | 161.2636 | 106.2146
1.4234 | 212.5025 | 61.12 | 125.7142 | 14.3623 | 161.1313 | 106.2513
1.4235 | 212.6747 | 61.204 | 125.6876 | 14.3737 | 161.1333 | 106.3373
1.4236 | 212.0589 | 60.972 | 125.7143 | 14.329 | 161.0574 | 106.0294
1.4239 | 212.5507 | 61.068 | 125.7822 | 14.3613 | 161.2073 | 106.2753
1.4239 | 212.5505 | 61.179 | 125.6712 | 14.3606 | 161.0963 | 106.2753
1.4241 | 212.6731 | 61.173 | 125.718 | 14.367 | 161.1635 | 106.3365
1.4244 | 212.5987 | 60.963 | 125.9032 | 14.3596 | 161.3364 | 106.2994
1.4245 | 212.4999 | 60.919 | 125.9143 | 14.3512 | 161.3309 | 106.2499
1.4247 | 212.598 | 60.835 | 126.031 | 14.3566 | 161.464 | 106.299
1.4249 | 212.6713 | 61.179 | 125.7114 | 14.3596 | 161.1567 | 106.3357
1.425 | 212.6464 | 61.587 | 125.2951 | 14.3564 | 160.7362 | 106.3232
1.4251 | 212.6462 | 60.969 | 125.9131 | 14.3556 | 161.3541 | 106.3231
1.4254 | 212.6701 | 61.005 | 125.885 | 14.3544 | 161.3301 | 106.3351
1.4254 | 212.5961 | 60.826 | 126.0394 | 14.3484 | 161.472 | 106.298
1.4257 | 212.6202 | 61.023 | 125.8504 | 14.3479 | 161.2871 | 106.3101
1.4258 | 212.4968 | 61.205 | 125.6273 | 14.3378 | 161.0434 | 106.2484
1.426 | 212.7178 | 61.075 | 125.8309 | 14.3511 | 161.2839 | 106.3589
1.4262 | 212.619 | 60.925 | 125.948 | 14.3428 | 161.3845 | 106.3095
1.4264 | 212.84 | 61.252 | 125.6947 | 14.3561 | 161.168 | 106.42
1.4265 | 212.6183 | 61.196 | 125.6768 | 14.3398 | 161.1131 | 106.3091
1.4267 | 212.7901 | 60.89 | 126.04 | 14.3496 | 161.505 | 106.395
1.4268 | 212.5928 | 61.231 | 125.6333 | 14.3344 | 161.0654 | 106.2964
1.427 | 213.0108 | 60.995 | 126.0086 | 14.3615 | 161.5104 | 106.5054
1.4272 | 213.0104 | 60.901 | 126.1025 | 14.36 | 161.6042 | 106.5052
1.4274 | 212.8622 | 60.902 | 126.0521 | 14.3474 | 161.5291 | 106.4311
1.4275 | 212.8128 | 60.726 | 126.2116 | 14.3432 | 161.6804 | 106.4064
1.4276 | 212.517 | 60.834 | 126.005 | 14.321 | 161.4245 | 106.2585
1.4278 | 212.8858 | 60.745 | 126.2169 | 14.3447 | 161.6979 | 106.4429
1.4281 | 212.7621 | 60.783 | 126.1377 | 14.3339 | 161.5981 | 106.3811
1.4281 | 212.7866 | 61.039 | 125.8899 | 14.3348 | 161.3543 | 106.3933
1.4283 | 212.8845 | 61.004 | 125.9575 | 14.3395 | 161.4383 | 106.4423
1.4285 | 212.9088 | 61.152 | 125.8176 | 14.3398 | 161.3024 | 106.4544
1.4286 | 212.7854 | 60.994 | 125.9345 | 14.3297 | 161.3987 | 106.3927
1.4289 | 212.7356 | 60.948 | 125.9639 | 14.324 | 161.4198 | 106.3678
1.429 | 212.7599 | 61.008 | 125.912 | 14.3242 | 161.3719 | 106.3799
1.4291 | 212.7351 | 60.597 | 126.3147 | 14.3218 | 161.7705 | 106.3675
1.4294 | 212.8082 | 60.815 | 126.1211 | 14.324 | 161.5891 | 106.4041
1.4296 | 212.98 | 60.823 | 126.1703 | 14.3338 | 161.667 | 106.49
1.4296 | 212.8816 | 60.957 | 126.0035 | 14.3269 | 161.4838 | 106.4408
1.4299 | 212.9055 | 61.003 | 125.9655 | 14.3257 | 161.4497 | 106.4527
1.4299 | 212.9792 | 60.816 | 126.1771 | 14.3301 | 161.6736 | 106.4896
1.4302 | 213.0033 | 60.966 | 126.0351 | 14.3296 | 161.5356 | 106.5016
1.4304 | 213.1012 | 61.226 | 125.8077 | 14.3343 | 161.3246 | 106.5506
1.4305 | 213.1501 | 60.993 | 126.057 | 14.3363 | 161.582 | 106.575
1.4305 | 213.0762 | 60.538 | 126.4874 | 14.3311 | 162.0001 | 106.5381
1.4308 | 213.2971 | 60.764 | 126.335 | 14.3436 | 161.8845 | 106.6485
1.431 | 213.0996 | 60.875 | 126.1582 | 14.3277 | 161.6748 | 106.5498
1.4312 | 213.247 | 60.804 | 126.2783 | 14.3365 | 161.8195 | 106.6235
1.4314 | 213.0741 | 60.918 | 126.1067 | 14.3223 | 161.6191 | 106.5371
1.4315 | 213.2215 | 61.055 | 126.0188 | 14.3311 | 161.5557 | 106.6107
1.4318 | 213.4671 | 60.996 | 126.1597 | 14.3461 | 161.7376 | 106.7336
1.4318 | 213.4177 | 60.965 | 126.1742 | 14.3419 | 161.7439 | 106.7089
1.432 | 213.122 | 60.877 | 126.1637 | 14.3198 | 161.684 | 106.561
1.4322 | 213.3676 | 60.722 | 126.4005 | 14.3348 | 161.9618 | 106.6838
1.4323 | 213.1703 | 60.681 | 126.3758 | 14.3195 | 161.9042 | 106.5852
1.4326 | 213.2437 | 60.73 | 126.3512 | 14.3225 | 161.8918 | 106.6218
1.4326 | 213.465 | 60.874 | 126.281 | 14.3372 | 161.8585 | 106.7325
1.4328 | 213.366 | 60.77 | 126.352 | 14.3281 | 161.913 | 106.683
1.433 | 213.4149 | 60.891 | 126.2473 | 14.3301 | 161.8165 | 106.7075
1.4332 | 213.3652 | 60.95 | 126.1717 | 14.3244 | 161.7326 | 106.6826
1.4334 | 213.611 | 60.912 | 126.2917 | 14.3401 | 161.8935 | 106.8055
1.4335 | 213.3891 | 60.888 | 126.2417 | 14.3232 | 161.8065 | 106.6945
1.4336 | 213.241 | 60.492 | 126.5883 | 14.3114 | 162.1285 | 106.6205
1.4336 | 213.5118 | 60.636 | 126.5346 | 14.3303 | 162.1199 | 106.7559
1.434 | 213.4371 | 60.949 | 126.1967 | 14.3215 | 161.7695 | 106.7185
1.4341 | 213.3137 | 60.82 | 126.2846 | 14.3114 | 161.8368 | 106.6568
1.4343 | 213.4364 | 60.671 | 126.4745 | 14.3186 | 162.0472 | 106.7182
1.4345 | 213.6082 | 60.608 | 126.5947 | 14.3284 | 162.1961 | 106.8041
1.4347 | 213.7309 | 60.754 | 126.4896 | 14.3355 | 162.1114 | 106.8654
1.4348 | 213.4598 | 60.788 | 126.3653 | 14.3151 | 161.9419 | 106.7299
1.435 | 213.5085 | 60.474 | 126.6955 | 14.3163 | 162.2802 | 106.7542
1.4352 | 213.6804 | 60.582 | 126.6448 | 14.3269 | 162.2582 | 106.8402
1.4354 | 213.7291 | 60.62 | 126.623 | 14.3281 | 162.2446 | 106.8646
1.4355 | 213.7534 | 60.8 | 126.4511 | 14.3283 | 162.0767 | 106.8767
1.4355 | 213.5319 | 60.515 | 126.6623 | 14.3129 | 162.2509 | 106.7659
1.4359 | 213.6541 | 60.644 | 126.574 | 14.3178 | 162.183 | 106.827
1.436 | 213.5801 | 60.634 | 126.5594 | 14.3119 | 162.156 | 106.79
1.4362 | 213.678 | 60.735 | 126.491 | 14.3166 | 162.104 | 106.839
1.4363 | 213.7023 | 60.619 | 126.6151 | 14.3168 | 162.2321 | 106.8511
1.4365 | 213.6525 | 60.586 | 126.6315 | 14.3112 | 162.2403 | 106.8263
1.4366 | 213.7508 | 60.222 | 127.0283 | 14.3173 | 162.6534 | 106.8754
1.4369 | 213.7993 | 60.568 | 126.6984 | 14.3178 | 162.3317 | 106.8997
1.437 | 213.7499 | 60.318 | 126.932 | 14.3136 | 162.557 | 106.875
1.4372 | 213.5279 | 60.597 | 126.579 | 14.296 | 162.1669 | 106.7639
1.4373 | 213.5767 | 60.435 | 126.7572 | 14.298 | 162.3534 | 106.7884
1.4375 | 213.8471 | 60.39 | 126.8924 | 14.3154 | 162.5336 | 106.9236
1.4377 | 213.7728 | 60.465 | 126.7926 | 14.308 | 162.4214 | 106.8864
1.4377 | 213.4774 | 60.286 | 126.8731 | 14.2875 | 162.4527 | 106.7387
1.4379 | 213.6246 | 60.104 | 127.1042 | 14.2955 | 162.7083 | 106.8123
1.4381 | 213.7225 | 60.365 | 126.8758 | 14.3002 | 162.4963 | 106.8613
1.4384 | 213.7712 | 60.264 | 126.9931 | 14.3014 | 162.6216 | 106.8856
1.4385 | 213.8939 | 60.435 | 126.863 | 14.3085 | 162.512 | 106.947
1.4387 | 213.5734 | 60.689 | 126.5021 | 14.2841 | 162.0977 | 106.7867
1.4389 | 213.8192 | 60.219 | 127.0541 | 14.2997 | 162.6906 | 106.9096
1.439 | 213.6958 | 60.117 | 127.1149 | 14.2897 | 162.7309 | 106.8479
1.4392 | 213.597 | 60.345 | 126.854 | 14.2814 | 162.4535 | 106.7985
1.4392 | 213.7447 | 60.136 | 127.1122 | 14.2916 | 162.7363 | 106.8723
1.4394 | 213.6455 | 60.256 | 126.9592 | 14.2819 | 162.5668 | 106.8228
1.4396 | 213.8175 | 60.184 | 127.0885 | 14.2924 | 162.7247 | 106.9087
1.4399 | 214.0383 | 60.373 | 126.9731 | 14.3048 | 162.6461 | 107.0191
1.44 | 214.1118 | 60.146 | 127.2246 | 14.3085 | 162.9099 | 107.0559
1.4402 | 213.8407 | 60.275 | 127.0052 | 14.2882 | 162.6453 | 106.9203
1.4402 | 213.693 | 60.265 | 126.966 | 14.278 | 162.5815 | 106.8465
1.4405 | 213.6921 | 60.516 | 126.7147 | 14.2743 | 162.3301 | 106.8461
1.4407 | 213.6179 | 60.064 | 127.142 | 14.2677 | 162.745 | 106.809
1.4409 | 213.6912 | 60.401 | 126.8294 | 14.2707 | 162.4446 | 106.8456
1.441 | 214.0849 | 60.401 | 126.9606 | 14.2973 | 162.6414 | 107.0424
1.441 | 213.5924 | 60.241 | 126.9565 | 14.2624 | 162.5552 | 106.7962
1.4413 | 214.1086 | 60.276 | 127.0935 | 14.2953 | 162.7783 | 107.0543
1.4415 | 214.0589 | 60.141 | 127.212 | 14.2897 | 162.8884 | 107.0294
1.4417 | 214.0339 | 60.213 | 127.1316 | 14.2866 | 162.804 | 107.017
1.4418 | 214.1076 | 60.348 | 127.0212 | 14.2909 | 162.7058 | 107.0538
1.4421 | 213.9838 | 60.371 | 126.9569 | 14.2795 | 162.6209 | 106.9919
1.4421 | 213.8113 | 60.303 | 126.9674 | 14.2668 | 162.6027 | 106.9057
1.4423 | 213.8108 | 59.871 | 127.3993 | 14.2646 | 163.0344 | 106.9054
1.4424 | 214.0322 | 59.953 | 127.3911 | 14.2793 | 163.0631 | 107.0161
1.4427 | 213.9822 | 60.202 | 127.1254 | 14.2729 | 162.7891 | 106.9911
1.4428 | 213.908 | 60.052 | 127.2507 | 14.2663 | 162.902 | 106.954
1.4431 | 214.006 | 60.163 | 127.1723 | 14.271 | 162.84 | 107.003
1.4431 | 213.6858 | 60.183 | 127.0456 | 14.2481 | 162.6599 | 106.8429
1.4434 | 213.8084 | 60.357 | 126.9125 | 14.2544 | 162.5472 | 106.9042
1.4435 | 213.9311 | 60.018 | 127.2924 | 14.2615 | 162.9475 | 106.9655
1.4437 | 214.1028 | 60.113 | 127.2546 | 14.2712 | 162.9384 | 107.0514
1.4439 | 214.0039 | 60.097 | 127.2376 | 14.2622 | 162.9049 | 107.0019
1.4439 | 214.1269 | 59.897 | 127.4786 | 14.2708 | 163.1665 | 107.0635
1.4442 | 214.2001 | 60.117 | 127.283 | 14.273 | 162.983 | 107.1
1.4443 | 214.1014 | 60.135 | 127.2321 | 14.2654 | 162.9157 | 107.0507
1.4445 | 214.1501 | 60.03 | 127.3534 | 14.2666 | 163.0451 | 107.0751
1.4447 | 213.8052 | 59.97 | 127.2984 | 14.2413 | 162.9326 | 106.9026
1.4448 | 214.1002 | 59.973 | 127.3937 | 14.2603 | 163.0771 | 107.0501
1.445 | 214.1489 | 60.251 | 127.132 | 14.2615 | 162.8235 | 107.0745
1.4452 | 214.0253 | 60.428 | 126.9138 | 14.2508 | 162.5847 | 107.0127
1.4453 | 214.1728 | 60.131 | 127.2599 | 14.2603 | 162.9554 | 107.0864
1.4455 | 214 | 60.221 | 127.1123 | 14.2462 | 162.779 | 107
1.4457 | 213.8028 | 60.022 | 127.2456 | 14.2312 | 162.8794 | 106.9014
1.4459 | 214.3437 | 60.143 | 127.3049 | 14.2664 | 163.0289 | 107.1719
1.446 | 214.4172 | 60.18 | 127.2924 | 14.2701 | 163.0286 | 107.2086
1.4462 | 214.4907 | 60.162 | 127.3349 | 14.2737 | 163.0833 | 107.2453
1.4463 | 213.9243 | 60.007 | 127.3011 | 14.2331 | 162.9551 | 106.9621
1.4465 | 213.8501 | 60.099 | 127.1844 | 14.2266 | 162.826 | 106.925
1.4466 | 214.1204 | 59.858 | 127.5155 | 14.2439 | 163.2022 | 107.0602
1.4468 | 214.2922 | 60.15 | 127.2807 | 14.2536 | 162.9961 | 107.1461
1.447 | 214.218 | 60.089 | 127.317 | 14.247 | 163.02 | 107.109
1.4472 | 213.9714 | 59.855 | 127.4688 | 14.2278 | 163.1307 | 106.9857
1.4472 | 214.3159 | 60.334 | 127.1046 | 14.2517 | 162.824 | 107.158
1.4473 | 213.9218 | 60.176 | 127.1313 | 14.223 | 162.7849 | 106.9609
1.4477 | 214.487 | 60.104 | 127.3917 | 14.2585 | 163.1395 | 107.2435
1.4479 | 214.0682 | 60.045 | 127.3111 | 14.2281 | 162.9891 | 107.0341
1.4479 | 214.1419 | 60.116 | 127.2646 | 14.2325 | 162.955 | 107.071
1.4482 | 214.2643 | 60.145 | 127.2764 | 14.2381 | 162.9871 | 107.1321
1.4483 | 214.1656 | 60.1 | 127.2885 | 14.2306 | 162.9828 | 107.0828
1.4484 | 214.3622 | 60.222 | 127.2321 | 14.2427 | 162.9591 | 107.1811
1.4486 | 214.4847 | 59.961 | 127.5339 | 14.249 | 163.2814 | 107.2424
1.4489 | 214.3611 | 60.021 | 127.4327 | 14.2384 | 163.1596 | 107.1806
1.4491 | 214.5821 | 60.068 | 127.4594 | 14.2515 | 163.2231 | 107.2911
1.4492 | 214.385 | 60.127 | 127.3347 | 14.2372 | 163.0655 | 107.1925
1.4494 | 214.6798 | 60.205 | 127.3549 | 14.2554 | 163.1349 | 107.3399
1.4495 | 214.4826 | 59.933 | 127.5612 | 14.2403 | 163.3083 | 107.2413
1.4497 | 214.433 | 59.966 | 127.5117 | 14.2355 | 163.2505 | 107.2165
1.4498 | 214.4327 | 59.953 | 127.5246 | 14.234 | 163.2633 | 107.2163
1.45 | 214.6292 | 59.805 | 127.7381 | 14.2462 | 163.5096 | 107.3146
1.4502 | 214.4316 | 60.037 | 127.4402 | 14.2297 | 163.1788 | 107.2158
1.4504 | 214.3328 | 59.745 | 127.6993 | 14.2215 | 163.4214 | 107.1664
1.4505 | 214.5542 | 59.946 | 127.5721 | 14.236 | 163.3311 | 107.2771
1.4507 | 214.1106 | 60.043 | 127.3272 | 14.2033 | 163.0123 | 107.0553
1.4508 | 214.6025 | 59.913 | 127.6212 | 14.2358 | 163.3883 | 107.3013
1.451 | 214.6266 | 60.124 | 127.4182 | 14.2353 | 163.1893 | 107.3133
1.4511 | 214.3311 | 59.971 | 127.4727 | 14.2142 | 163.1945 | 107.1655
1.4514 | 214.5765 | 60.164 | 127.3615 | 14.2283 | 163.1242 | 107.2882
1.4514 | 214.4288 | 60.118 | 127.3583 | 14.2181 | 163.0964 | 107.2144
1.4515 | 214.0347 | 60.209 | 127.1359 | 14.1896 | 162.8084 | 107.0174
1.4518 | 214.7231 | 59.941 | 127.6334 | 14.2341 | 163.4205 | 107.3615
1.452 | 214.4028 | 60.104 | 127.3636 | 14.2107 | 163.0974 | 107.2014
1.4521 | 214.4271 | 60.128 | 127.3477 | 14.2109 | 163.0855 | 107.2135
1.4524 | 214.6971 | 60.073 | 127.4927 | 14.2267 | 163.2755 | 107.3485
1.4525 | 214.5246 | 59.902 | 127.6062 | 14.2141 | 163.3603 | 107.2623
1.4526 | 214.5735 | 59.999 | 127.5255 | 14.216 | 163.2878 | 107.2868
1.4528 | 214.5239 | 60.054 | 127.454 | 14.2112 | 163.208 | 107.262
1.453 | 214.7941 | 60.24 | 127.358 | 14.2277 | 163.1571 | 107.3971
1.4532 | 214.7444 | 59.965 | 127.6165 | 14.2221 | 163.4072 | 107.3722
1.4534 | 214.8179 | 60.002 | 127.604 | 14.2258 | 163.4069 | 107.4089
1.4536 | 214.9158 | 60.125 | 127.5136 | 14.2304 | 163.3329 | 107.4579
1.4536 | 214.5712 | 59.973 | 127.5507 | 14.2067 | 163.3126 | 107.2856
1.4539 | 214.7674 | 60.018 | 127.5711 | 14.2173 | 163.3657 | 107.3837
1.454 | 214.644 | 60.237 | 127.311 | 14.2074 | 163.085 | 107.322
1.4542 | 214.8157 | 60.236 | 127.3692 | 14.2171 | 163.1719 | 107.4079
1.4543 | 214.8156 | 60.156 | 127.4492 | 14.2164 | 163.2518 | 107.4078
1.4546 | 214.6918 | 60.14 | 127.4239 | 14.205 | 163.2059 | 107.3459
1.4546 | 214.8149 | 60.042 | 127.563 | 14.2135 | 163.3654 | 107.4074
1.4548 | 214.7897 | 59.951 | 127.6456 | 14.2096 | 163.4439 | 107.3949
1.455 | 214.6169 | 60.142 | 127.397 | 14.1956 | 163.1665 | 107.3085
1.455 | 214.7155 | 59.929 | 127.6428 | 14.2031 | 163.4288 | 107.3578
1.4553 | 214.7147 | 59.843 | 127.7286 | 14.1995 | 163.5143 | 107.3573
1.4555 | 214.8618 | 60.305 | 127.3156 | 14.2075 | 163.1259 | 107.4309
1.4555 | 214.9356 | 59.798 | 127.8472 | 14.2126 | 163.6698 | 107.4678
1.4558 | 214.9349 | 60.137 | 127.508 | 14.2097 | 163.3305 | 107.4675
1.456 | 214.91 | 60.033 | 127.6037 | 14.2066 | 163.422 | 107.455
1.4562 | 214.8848 | 59.76 | 127.8683 | 14.2027 | 163.6824 | 107.4424
1.4563 | 214.5893 | 59.843 | 127.6868 | 14.1817 | 163.4517 | 107.2947
1.4565 | 214.958 | 60.222 | 127.4307 | 14.2049 | 163.257 | 107.479
1.4566 | 214.9822 | 59.975 | 127.6857 | 14.2052 | 163.5161 | 107.4911
1.4568 | 215.0309 | 60 | 127.677 | 14.2064 | 163.5155 | 107.5155
1.457 | 215.1782 | 59.89 | 127.8361 | 14.2151 | 163.6991 | 107.5891
1.4571 | 215.0056 | 60.319 | 127.3495 | 14.2018 | 163.1838 | 107.5028
1.4573 | 215.1773 | 60.116 | 127.6098 | 14.2115 | 163.4727 | 107.5887
1.4576 | 215.2506 | 60.304 | 127.4462 | 14.2144 | 163.3213 | 107.6253
1.4576 | 214.8569 | 59.872 | 127.747 | 14.1874 | 163.5564 | 107.4284
1.4577 | 215.2257 | 60.095 | 127.6469 | 14.2113 | 163.5178 | 107.6128
1.458 | 215.2742 | 59.836 | 127.9221 | 14.2118 | 163.8011 | 107.6371
1.4582 | 215.1752 | 60.261 | 127.4641 | 14.2029 | 163.3266 | 107.5876
1.4584 | 215.1503 | 60.157 | 127.5598 | 14.1998 | 163.4181 | 107.5751
1.4586 | 215.1005 | 60.046 | 127.6542 | 14.1942 | 163.5043 | 107.5503
1.4586 | 215.0267 | 60.146 | 127.5296 | 14.1892 | 163.3673 | 107.5133
1.4587 | 215.0017 | 60.13 | 127.5372 | 14.186 | 163.3709 | 107.5009
1.459 | 215.3701 | 60.131 | 127.659 | 14.2085 | 163.5541 | 107.6851
1.4592 | 215.3206 | 59.966 | 127.8075 | 14.2037 | 163.6943 | 107.6603
1.4593 | 215.148 | 60.062 | 127.654 | 14.1904 | 163.512 | 107.574
1.4595 | 215.2953 | 59.894 | 127.8711 | 14.1991 | 163.7536 | 107.6476
1.4597 | 215.2946 | 60.045 | 127.7199 | 14.1962 | 163.6023 | 107.6473
1.4597 | 215.3438 | 60.012 | 127.7693 | 14.1996 | 163.6599 | 107.6719
1.46 | 215.2692 | 60.193 | 127.5634 | 14.1917 | 163.4416 | 107.6346
1.4601 | 215.2691 | 59.924 | 127.8324 | 14.191 | 163.7105 | 107.6345
1.4604 | 215.5391 | 59.993 | 127.8534 | 14.2066 | 163.7765 | 107.7695
1.4605 | 215.5141 | 60.451 | 127.387 | 14.2035 | 163.3061 | 107.7571
1.4607 | 215.3415 | 60.032 | 127.7485 | 14.1903 | 163.6387 | 107.6707
1.4609 | 215.7347 | 59.871 | 128.0406 | 14.2151 | 163.9963 | 107.8673
1.4609 | 215.341 | 60.055 | 127.7253 | 14.1881 | 163.6155 | 107.6705
1.4612 | 215.3895 | 59.903 | 127.8935 | 14.1886 | 163.7917 | 107.6947
1.4613 | 215.6106 | 60.188 | 127.6822 | 14.2024 | 163.6173 | 107.8053
1.4616 | 215.6101 | 59.972 | 127.898 | 14.2002 | 163.833 | 107.805
1.4617 | 215.6343 | 59.798 | 128.0801 | 14.2005 | 164.0192 | 107.8172
1.4618 | 215.4125 | 59.9 | 127.9042 | 14.1839 | 163.8062 | 107.7062
1.4621 | 215.535 | 59.973 | 127.872 | 14.1902 | 163.7945 | 107.7675
1.4621 | 215.3626 | 59.801 | 127.9865 | 14.1777 | 163.8803 | 107.6813
1.4623 | 215.313 | 59.92 | 127.851 | 14.1729 | 163.7365 | 107.6565
1.4624 | 215.2142 | 59.768 | 127.9701 | 14.1647 | 163.8391 | 107.6071
1.4626 | 215.4106 | 59.969 | 127.8345 | 14.176 | 163.7363 | 107.7053
1.4629 | 215.5575 | 59.82 | 128.0325 | 14.1833 | 163.9588 | 107.7788
1.4629 | 215.2622 | 59.839 | 127.9151 | 14.1631 | 163.7921 | 107.6311
1.4631 | 215.3847 | 59.962 | 127.8329 | 14.1693 | 163.7304 | 107.6924
1.4634 | 215.4826 | 60.079 | 127.7485 | 14.1739 | 163.6623 | 107.7413
1.4634 | 215.4088 | 60.224 | 127.5789 | 14.1689 | 163.4804 | 107.7044
1.4637 | 215.8262 | 59.887 | 128.0551 | 14.1939 | 164.0261 | 107.9131
1.4639 | 215.383 | 59.77 | 128.0243 | 14.1622 | 163.9215 | 107.6915
1.4639 | 215.4568 | 59.756 | 128.0629 | 14.1672 | 163.9724 | 107.7284
1.4642 | 215.3576 | 60.229 | 127.5569 | 14.1577 | 163.4498 | 107.6788
1.4644 | 215.5786 | 59.801 | 128.0585 | 14.1707 | 163.9883 | 107.7893
1.4645 | 215.5292 | 59.853 | 127.9901 | 14.1666 | 163.9116 | 107.7646
1.4646 | 215.2336 | 60.006 | 127.7385 | 14.145 | 163.6108 | 107.6168
1.4648 | 215.5283 | 59.849 | 127.9938 | 14.163 | 163.9152 | 107.7642
1.4651 | 215.5522 | 59.956 | 127.8947 | 14.1618 | 163.8201 | 107.7761
1.4652 | 215.1337 | 60.027 | 127.6842 | 14.1326 | 163.5399 | 107.5669
1.4653 | 215.6009 | 59.921 | 127.946 | 14.1631 | 163.8794 | 107.8004
1.4655 | 215.4775 | 59.754 | 128.0718 | 14.1532 | 163.9848 | 107.7388
1.4657 | 215.2555 | 59.907 | 127.8448 | 14.136 | 163.7208 | 107.6278
1.4658 | 215.3292 | 59.782 | 127.9944 | 14.1403 | 163.8826 | 107.6646
1.466 | 215.8206 | 60.099 | 127.8412 | 14.171 | 163.8113 | 107.9103
1.4661 | 215.6482 | 59.9 | 127.9827 | 14.1586 | 163.9241 | 107.8241
1.4663 | 215.8937 | 60 | 127.9646 | 14.1732 | 163.9469 | 107.9469
1.4664 | 215.6967 | 59.843 | 128.0559 | 14.1591 | 164.0053 | 107.8483
1.4667 | 215.7452 | 59.958 | 127.9571 | 14.1596 | 163.9146 | 107.8726
1.4668 | 215.9419 | 59.859 | 128.1216 | 14.1723 | 164.1119 | 107.9709
1.467 | 215.7691 | 60.14 | 127.783 | 14.1584 | 163.7445 | 107.8845
1.4671 | 215.6951 | 59.933 | 127.9654 | 14.1527 | 163.9145 | 107.8475
1.4674 | 215.7436 | 60.236 | 127.6785 | 14.1532 | 163.6358 | 107.8718
1.4675 | 215.8171 | 59.953 | 127.986 | 14.1568 | 163.9555 | 107.9085
1.4676 | 215.6937 | 59.754 | 128.1439 | 14.147 | 164.0928 | 107.8468
1.4677 | 215.8904 | 59.911 | 128.0525 | 14.1597 | 164.0342 | 107.9452
1.468 | 215.9143 | 59.893 | 128.0784 | 14.1585 | 164.0641 | 107.9571
1.4681 | 215.7911 | 59.667 | 128.2634 | 14.1494 | 164.2285 | 107.8955
1.4683 | 215.7905 | 59.959 | 127.9712 | 14.1473 | 163.9363 | 107.8953
1.4685 | 215.8884 | 60.061 | 127.9018 | 14.1519 | 163.8832 | 107.9442
1.4687 | 216.134 | 59.941 | 128.1037 | 14.1665 | 164.126 | 108.067
1.4689 | 216.0106 | 59.997 | 128.0065 | 14.1567 | 164.0083 | 108.0053
1.4689 | 216.035 | 59.966 | 128.0457 | 14.1577 | 164.0515 | 108.0175
1.4692 | 216.1327 | 59.759 | 128.2852 | 14.1615 | 164.3074 | 108.0664
1.4693 | 216.0587 | 59.956 | 128.0636 | 14.1558 | 164.0734 | 108.0294
1.4695 | 215.9598 | 60.07 | 127.9166 | 14.147 | 163.9099 | 107.9799
1.4696 | 215.9596 | 59.847 | 128.1395 | 14.1462 | 164.1328 | 107.9798
1.4698 | 216.0575 | 59.591 | 128.4282 | 14.1508 | 164.4377 | 108.0287
1.47 | 216.0323 | 60.048 | 127.9628 | 14.147 | 163.9682 | 108.0162
1.4702 | 216.2781 | 59.672 | 128.4207 | 14.1623 | 164.467 | 108.139
1.4703 | 216.0316 | 59.995 | 128.0155 | 14.1442 | 164.0208 | 108.0158
1.4703 | 215.7118 | 59.589 | 128.3149 | 14.1224 | 164.2669 | 107.8559
1.4706 | 215.9325 | 59.979 | 127.9985 | 14.1346 | 163.9873 | 107.9663
1.4708 | 216.0304 | 59.93 | 128.0801 | 14.1392 | 164.0852 | 108.0152
1.471 | 216.1283 | 59.833 | 128.2098 | 14.1438 | 164.2311 | 108.0641
1.4713 | 216.2754 | 59.921 | 128.1708 | 14.1517 | 164.2167 | 108.1377
1.4713 | 216.0786 | 60.231 | 127.7952 | 14.1383 | 163.8083 | 108.0393
1.4714 | 216.0782 | 59.624 | 128.4021 | 14.1369 | 164.4151 | 108.0391
1.4716 | 216.0777 | 59.866 | 128.1599 | 14.1348 | 164.1728 | 108.0388
1.4718 | 216.3232 | 59.62 | 128.4877 | 14.1494 | 164.5416 | 108.1616
1.4721 | 216.0274 | 59.898 | 128.1111 | 14.1272 | 164.1157 | 108.0137
1.4722 | 216.4207 | 59.966 | 128.1742 | 14.1525 | 164.2444 | 108.2104
1.4722 | 216.0271 | 59.938 | 128.071 | 14.1258 | 164.0755 | 108.0135
1.4724 | 216.0757 | 59.97 | 128.0552 | 14.127 | 164.0679 | 108.0379
1.4726 | 216.3459 | 59.698 | 128.4173 | 14.1432 | 164.4749 | 108.1729
1.4729 | 216.1977 | 59.997 | 128.0689 | 14.1311 | 164.1018 | 108.0988
1.4729 | 216.1977 | 59.725 | 128.3409 | 14.1311 | 164.3738 | 108.0988
1.4732 | 216.1722 | 59.922 | 128.1354 | 14.1259 | 164.1641 | 108.0861
1.4734 | 216.3193 | 59.871 | 128.2354 | 14.1338 | 164.2887 | 108.1597
1.4735 | 216.2945 | 59.914 | 128.1842 | 14.1314 | 164.2333 | 108.1473
1.4737 | 216.2204 | 60.195 | 127.8785 | 14.125 | 163.9152 | 108.1102
1.4739 | 216.1706 | 60.182 | 127.8749 | 14.1195 | 163.9033 | 108.0853
1.474 | 216.2687 | 59.877 | 128.2126 | 14.1248 | 164.2573 | 108.1343
1.4742 | 216.3174 | 59.846 | 128.2598 | 14.126 | 164.3127 | 108.1587
1.4744 | 216.2924 | 60.079 | 128.0185 | 14.1229 | 164.0672 | 108.1462
1.4745 | 216.2922 | 59.999 | 128.0984 | 14.1222 | 164.1471 | 108.1461
1.4747 | 216.2917 | 59.848 | 128.2492 | 14.1201 | 164.2978 | 108.1458
1.4747 | 216.2423 | 60.129 | 127.9518 | 14.116 | 163.9922 | 108.1212
1.475 | 216.5369 | 59.986 | 128.193 | 14.1332 | 164.2824 | 108.2684
1.4753 | 216.2411 | 59.913 | 128.1674 | 14.1111 | 164.2075 | 108.1205
1.4754 | 216.3391 | 59.884 | 128.229 | 14.1164 | 164.2856 | 108.1696
1.4754 | 216.5114 | 59.629 | 128.5415 | 14.128 | 164.6267 | 108.2557
1.4757 | 216.24 | 59.771 | 128.309 | 14.1069 | 164.349 | 108.12
1.4758 | 216.3381 | 59.829 | 128.2837 | 14.1121 | 164.34 | 108.169
1.4761 | 216.4606 | 59.718 | 128.4355 | 14.1184 | 164.5123 | 108.2303
1.4762 | 216.4602 | 59.983 | 128.1704 | 14.1169 | 164.2471 | 108.2301
1.4763 | 216.5337 | 59.761 | 128.4169 | 14.1205 | 164.5058 | 108.2668
1.4764 | 216.2136 | 59.838 | 128.2332 | 14.0982 | 164.2688 | 108.1068
1.4766 | 216.2871 | 59.801 | 128.2947 | 14.1018 | 164.3426 | 108.1436
1.4768 | 216.4832 | 59.797 | 128.3641 | 14.1123 | 164.4446 | 108.2416
1.4769 | 216.3846 | 59.91 | 128.2182 | 14.1049 | 164.2823 | 108.1923
1.4772 | 216.4331 | 60.14 | 128.0044 | 14.1054 | 164.0766 | 108.2166
1.4774 | 216.6294 | 59.803 | 128.4068 | 14.1166 | 164.5117 | 108.3147
1.4774 | 216.4328 | 59.778 | 128.3663 | 14.104 | 164.4384 | 108.2164
1.4776 | 216.6289 | 60.008 | 128.2016 | 14.1145 | 164.3065 | 108.3145
1.4779 | 216.7022 | 59.812 | 128.4221 | 14.1174 | 164.5391 | 108.3511
1.4779 | 216.579 | 59.753 | 128.44 | 14.1084 | 164.5365 | 108.2895
1.4782 | 216.5783 | 59.861 | 128.3318 | 14.1055 | 164.4281 | 108.2891
1.4784 | 216.7256 | 59.948 | 128.2939 | 14.1141 | 164.4148 | 108.3628
1.4785 | 216.7744 | 59.939 | 128.3191 | 14.116 | 164.4482 | 108.3872
1.4787 | 216.528 | 59.88 | 128.296 | 14.098 | 164.384 | 108.264
1.4789 | 216.5521 | 59.735 | 128.449 | 14.0975 | 164.541 | 108.276
1.479 | 216.5273 | 60.116 | 128.0598 | 14.0952 | 164.1477 | 108.2637
1.4792 | 216.576 | 59.958 | 128.234 | 14.0964 | 164.33 | 108.288
1.4793 | 216.7479 | 59.96 | 128.2893 | 14.1066 | 164.4139 | 108.3739
1.4796 | 216.9932 | 59.904 | 128.4271 | 14.1205 | 164.5926 | 108.4966
1.4796 | 216.5749 | 59.541 | 128.6506 | 14.0922 | 164.7465 | 108.2875
1.4798 | 216.6728 | 59.698 | 128.5263 | 14.0967 | 164.6384 | 108.3364
1.48 | 216.7709 | 60.044 | 128.213 | 14.102 | 164.3414 | 108.3854
1.4801 | 216.6475 | 59.985 | 128.2308 | 14.0923 | 164.3387 | 108.3237
1.4804 | 216.6714 | 60.065 | 128.1588 | 14.0911 | 164.2707 | 108.3357
1.4805 | 216.6958 | 59.903 | 128.3289 | 14.0921 | 164.4449 | 108.3479
1.4805 | 216.7202 | 59.951 | 128.2891 | 14.093 | 164.4091 | 108.3601
1.4808 | 216.941 | 59.776 | 128.5377 | 14.1052 | 164.6945 | 108.4705
1.4808 | 216.9902 | 59.935 | 128.3951 | 14.1085 | 164.5601 | 108.4951
1.4811 | 216.8172 | 59.734 | 128.5384 | 14.0941 | 164.6746 | 108.4086
1.4814 | 216.9641 | 59.748 | 128.5734 | 14.1012 | 164.7341 | 108.4821
1.4816 | 216.9392 | 59.761 | 128.5521 | 14.0982 | 164.7086 | 108.4696
1.4818 | 216.9141 | 59.693 | 128.6117 | 14.0944 | 164.764 | 108.457
1.4819 | 216.7909 | 60.11 | 128.1536 | 14.0854 | 164.2854 | 108.3954
1.482 | 216.9873 | 60.117 | 128.2121 | 14.0973 | 164.3767 | 108.4937
1.4822 | 216.7654 | 59.875 | 128.3801 | 14.0802 | 164.5077 | 108.3827
1.4824 | 216.9126 | 59.701 | 128.6032 | 14.0888 | 164.7553 | 108.4563
1.4826 | 217.1581 | 59.669 | 128.717 | 14.1033 | 164.9101 | 108.5791
1.4827 | 216.9117 | 59.752 | 128.5519 | 14.0853 | 164.7039 | 108.4559
1.4829 | 216.9606 | 59.892 | 128.4282 | 14.0872 | 164.5883 | 108.4803
1.483 | 216.8372 | 59.937 | 128.3421 | 14.0775 | 164.4816 | 108.4186
1.4832 | 217.0581 | 60.043 | 128.3097 | 14.0903 | 164.4861 | 108.5291
1.4834 | 216.9594 | 59.915 | 128.4048 | 14.0823 | 164.5647 | 108.4797
1.4835 | 216.9836 | 59.731 | 128.5969 | 14.0825 | 164.7608 | 108.4918
1.4837 | 217.0077 | 59.952 | 128.3839 | 14.0821 | 164.5518 | 108.5038
1.4838 | 217.0567 | 59.855 | 128.4972 | 14.0847 | 164.6734 | 108.5284
1.484 | 217.0316 | 59.785 | 128.5589 | 14.081 | 164.7308 | 108.5158
1.4841 | 217.1052 | 59.655 | 128.7134 | 14.0852 | 164.8976 | 108.5526
1.4842 | 217.0312 | 59.937 | 128.4067 | 14.0796 | 164.5786 | 108.5156
1.4845 | 217.0057 | 59.715 | 128.6202 | 14.0744 | 164.7879 | 108.5029
1.4848 | 217.3004 | 59.675 | 128.7585 | 14.0922 | 164.9752 | 108.6502
1.4848 | 217.0298 | 59.817 | 128.5263 | 14.074 | 164.6979 | 108.5149
1.485 | 217.0785 | 59.644 | 128.7155 | 14.0752 | 164.8952 | 108.5392
1.4852 | 217.1271 | 59.833 | 128.5427 | 14.0764 | 164.7306 | 108.5636
1.4853 | 217.1024 | 59.926 | 128.4415 | 14.074 | 164.6252 | 108.5512
1.4855 | 217.0524 | 60.114 | 128.2368 | 14.0679 | 164.4122 | 108.5262
1.4856 | 217.0523 | 59.93 | 128.4208 | 14.0672 | 164.5961 | 108.5261
1.4859 | 217.3222 | 59.753 | 128.6877 | 14.0827 | 164.9081 | 108.6611
1.486 | 217.199 | 59.719 | 128.6807 | 14.0737 | 164.8805 | 108.5995
1.4861 | 217.174 | 59.859 | 128.5323 | 14.0706 | 164.728 | 108.587
1.4863 | 217.1981 | 59.844 | 128.5554 | 14.0702 | 164.7551 | 108.5991
1.4866 | 217.1976 | 60.025 | 128.3742 | 14.0681 | 164.5738 | 108.5988
1.4866 | 217.1728 | 59.924 | 128.4669 | 14.0657 | 164.6624 | 108.5864
1.4869 | 217.0985 | 59.924 | 128.4422 | 14.0587 | 164.6252 | 108.5492
1.487 | 217.1227 | 59.987 | 128.3872 | 14.0589 | 164.5744 | 108.5614
1.4872 | 217.4666 | 59.695 | 128.7939 | 14.08 | 165.0383 | 108.7333
1.4874 | 217.3186 | 60.106 | 128.3335 | 14.0687 | 164.5533 | 108.6593
1.4874 | 217.3923 | 59.945 | 128.5191 | 14.073 | 164.7511 | 108.6961
1.4877 | 217.4655 | 59.928 | 128.5605 | 14.0758 | 164.8048 | 108.7328
1.4878 | 217.293 | 59.689 | 128.742 | 14.0629 | 164.9575 | 108.6465
1.488 | 217.2432 | 59.807 | 128.6074 | 14.0575 | 164.8146 | 108.6216
1.4882 | 217.2429 | 59.926 | 128.4883 | 14.0561 | 164.6954 | 108.6214
1.4884 | 217.3899 | 60.193 | 128.2703 | 14.0639 | 164.502 | 108.695
1.4884 | 217.0947 | 59.772 | 128.5929 | 14.0441 | 164.7754 | 108.5474
1.4887 | 217.3646 | 59.779 | 128.6759 | 14.0594 | 164.9033 | 108.6823
1.4888 | 217.3151 | 60.127 | 128.3114 | 14.0547 | 164.5305 | 108.6575
1.4888 | 216.9461 | 59.81 | 128.5054 | 14.03 | 164.663 | 108.473
1.4892 | 217.142 | 59.861 | 128.5197 | 14.0397 | 164.71 | 108.571
1.4893 | 217.3876 | 59.822 | 128.6405 | 14.0548 | 164.8718 | 108.6938
1.4895 | 217.1657 | 59.703 | 128.6856 | 14.0379 | 164.8798 | 108.5828
1.4898 | 217.1406 | 59.926 | 128.4542 | 14.0341 | 164.6443 | 108.5703
1.4899 | 217.337 | 60.317 | 128.1287 | 14.046 | 164.3515 | 108.6685
1.4899 | 216.9188 | 59.929 | 128.3773 | 14.0179 | 164.5304 | 108.4594
1.49 | 217.1892 | 59.67 | 128.7264 | 14.0354 | 164.9246 | 108.5946
1.4903 | 217.1145 | 59.757 | 128.6145 | 14.0269 | 164.8003 | 108.5573
1.4906 | 217.3108 | 59.895 | 128.5419 | 14.0381 | 164.7604 | 108.6554
1.4907 | 217.1875 | 59.86 | 128.5358 | 14.0284 | 164.7337 | 108.5937
1.4908 | 217.0149 | 59.887 | 128.4513 | 14.0155 | 164.6204 | 108.5074
1.4911 | 217.2358 | 59.966 | 128.4459 | 14.0282 | 164.6519 | 108.6179
1.4912 | 216.8664 | 59.818 | 128.4708 | 14.0021 | 164.6152 | 108.4332
1.4913 | 216.7186 | 59.971 | 128.2685 | 13.9915 | 164.3883 | 108.3593
1.4914 | 216.7183 | 59.963 | 128.2764 | 13.9901 | 164.3961 | 108.3591
1.4917 | 217.062 | 59.721 | 128.633 | 14.0105 | 164.81 | 108.531
1.4918 | 217.0618 | 60.004 | 128.3499 | 14.0098 | 164.5269 | 108.5309
1.4921 | 217.0119 | 60.035 | 128.3023 | 14.0037 | 164.4709 | 108.5059
1.4921 | 216.6427 | 60.116 | 128.0982 | 13.9783 | 164.2053 | 108.3213
1.4924 | 216.6176 | 59.923 | 128.2829 | 13.9746 | 164.3858 | 108.3088
1.4924 | 216.5438 | 59.905 | 128.2763 | 13.9696 | 164.3669 | 108.2719
1.4927 | 216.8873 | 60.009 | 128.2868 | 13.9892 | 164.4346 | 108.4436
1.4929 | 216.6409 | 60.074 | 128.1396 | 13.9714 | 164.2465 | 108.3205
1.4931 | 216.665 | 59.961 | 128.2607 | 13.9709 | 164.3715 | 108.3325
1.4932 | 216.3942 | 60.13 | 128.0014 | 13.9521 | 164.0671 | 108.1971
1.4934 | 216.3445 | 60.199 | 127.9158 | 13.9468 | 163.9732 | 108.1722
1.4935 | 216.3441 | 59.963 | 128.1517 | 13.9454 | 164.2091 | 108.1721
1.4937 | 216.3928 | 59.864 | 128.2669 | 13.9466 | 164.3324 | 108.1964
1.4939 | 216.6138 | 60.084 | 128.1206 | 13.9601 | 164.2229 | 108.3069
1.4941 | 216.7363 | 60.173 | 128.0724 | 13.9662 | 164.1952 | 108.3682
1.4942 | 216.6868 | 60.05 | 128.1789 | 13.9616 | 164.2934 | 108.3434
1.4942 | 216.367 | 60.046 | 128.0763 | 13.9402 | 164.1375 | 108.1835
1.4945 | 216.76 | 59.923 | 128.3303 | 13.9644 | 164.457 | 108.38
1.4947 | 216.4397 | 60.081 | 128.0656 | 13.941 | 164.1388 | 108.2198
1.4949 | 216.7836 | 60.19 | 128.0712 | 13.9619 | 164.2018 | 108.3918
1.495 | 217.0046 | 60.333 | 128.0019 | 13.9754 | 164.1693 | 108.5023
1.4953 | 217.2255 | 60.083 | 128.3255 | 13.9881 | 164.5297 | 108.6127
1.4953 | 216.7579 | 59.995 | 128.2576 | 13.9562 | 164.3839 | 108.379
1.4956 | 217.3724 | 59.748 | 128.7095 | 13.9952 | 164.9382 | 108.6862
1.4956 | 217.1508 | 60.179 | 128.2046 | 13.9797 | 164.3964 | 108.5754
1.4958 | 217.2487 | 60.353 | 128.0632 | 13.9842 | 164.2713 | 108.6243
1.4961 | 217.3957 | 60.102 | 128.3632 | 13.992 | 164.5959 | 108.6979
1.4963 | 217.469 | 59.908 | 128.5817 | 13.9949 | 164.8265 | 108.7345
1.4964 | 217.3212 | 60.273 | 128.1674 | 13.9843 | 164.3876 | 108.6606
1.4965 | 217.6406 | 60.223 | 128.3239 | 14.0043 | 164.5973 | 108.8203
1.4967 | 217.3941 | 59.881 | 128.5837 | 13.9858 | 164.8161 | 108.6971
1.4968 | 217.4923 | 60.381 | 128.1164 | 13.9917 | 164.3652 | 108.7462
1.4971 | 217.5408 | 60.199 | 128.3146 | 13.9922 | 164.5714 | 108.7704
1.4972 | 217.5159 | 60.61 | 127.8953 | 13.9892 | 164.1479 | 108.7579
1.4972 | 217.8357 | 60.15 | 128.4619 | 14.0106 | 164.7678 | 108.9178
1.4975 | 217.3922 | 60.307 | 128.1571 | 13.9782 | 164.3891 | 108.6961
1.4977 | 217.8346 | 60.001 | 128.6105 | 14.0064 | 164.9163 | 108.9173
1.4978 | 217.7112 | 60.126 | 128.4444 | 13.9968 | 164.7296 | 108.8556
1.4981 | 217.9319 | 60.24 | 128.404 | 14.0089 | 164.726 | 108.966
1.4982 | 217.6856 | 60.32 | 128.2419 | 13.9911 | 164.5228 | 108.8428
1.4985 | 217.9064 | 60.47 | 128.1655 | 14.0038 | 164.4832 | 108.9532
1.4985 | 217.98 | 60.044 | 128.616 | 14.008 | 164.946 | 108.99
1.4986 | 218.2259 | 60.064 | 128.678 | 14.0237 | 165.0489 | 109.1129
1.4988 | 217.9055 | 60.166 | 128.4692 | 14.0003 | 164.7868 | 108.9528
1.499 | 217.9296 | 60.392 | 128.2512 | 13.9999 | 164.5728 | 108.9648
1.4993 | 218.0275 | 60.333 | 128.3428 | 14.0044 | 164.6807 | 109.0137
1.4994 | 217.9533 | 60.155 | 128.4961 | 13.9981 | 164.8217 | 108.9767
1.4995 | 217.9039 | 60.066 | 128.5686 | 13.9941 | 164.886 | 108.952
1.4997 | 217.9526 | 60.126 | 128.5249 | 13.9953 | 164.8503 | 108.9763
1.4998 | 218.0506 | 60.057 | 128.6265 | 14.0005 | 164.9683 | 109.0253
1.5 | 217.9763 | 60.033 | 128.6258 | 13.9935 | 164.9552 | 108.9882
1.5001 | 218.1237 | 60.219 | 128.4889 | 14.0027 | 164.8429 | 109.0619
1.5003 | 218.2708 | 60.125 | 128.6319 | 14.0105 | 165.0104 | 109.1354
1.5005 | 218.0736 | 60.219 | 128.4722 | 13.996 | 164.8178 | 109.0368
1.5007 | 218.0977 | 59.914 | 128.7852 | 13.9955 | 165.1348 | 109.0488
1.5008 | 218.1957 | 60.164 | 128.5679 | 14.0007 | 164.9339 | 109.0979
1.5008 | 218.0973 | 60.327 | 128.3721 | 13.9942 | 164.7217 | 109.0487
1.5012 | 218.5884 | 60.498 | 128.3648 | 14.0235 | 164.7962 | 109.2942
1.5014 | 218.4403 | 60.348 | 128.4654 | 14.0116 | 164.8721 | 109.2201
1.5014 | 218.1697 | 60.166 | 128.5572 | 13.9936 | 164.9189 | 109.0849
1.5016 | 218.0218 | 60.129 | 128.5449 | 13.9824 | 164.8819 | 109.0109
1.5019 | 218.2178 | 60.216 | 128.5233 | 13.9927 | 164.8929 | 109.1089
1.5021 | 218.0451 | 60.438 | 128.2437 | 13.9792 | 164.5846 | 109.0226
1.5022 | 218.2415 | 59.92 | 128.8272 | 13.9909 | 165.2008 | 109.1208
1.5023 | 218.1676 | 60.379 | 128.3435 | 13.9853 | 164.7048 | 109.0838
1.5024 | 217.9212 | 60.44 | 128.2004 | 13.9676 | 164.5206 | 108.9606
1.5027 | 218.4127 | 59.963 | 128.8412 | 13.9983 | 165.2433 | 109.2063
1.5029 | 218.2399 | 60.268 | 128.4786 | 13.9848 | 164.852 | 109.12
1.503 | 218.4364 | 60.022 | 128.7901 | 13.9965 | 165.1962 | 109.2182
1.5032 | 218.4358 | 60.204 | 128.6079 | 13.9944 | 165.0139 | 109.2179
1.5033 | 218.6324 | 60.197 | 128.6805 | 14.0068 | 165.1192 | 109.3162
1.5036 | 218.6317 | 60.111 | 128.7662 | 14.0041 | 165.2049 | 109.3159
1.5037 | 218.7053 | 60.065 | 128.8368 | 14.0083 | 165.2877 | 109.3527
1.5039 | 218.5326 | 60.076 | 128.7682 | 13.9948 | 165.1903 | 109.2663
1.504 | 218.606 | 60.184 | 128.6847 | 13.9983 | 165.119 | 109.303
1.5041 | 218.2123 | 60.401 | 128.3364 | 13.9715 | 164.7052 | 109.1062
1.5043 | 218.4086 | 60.083 | 128.7199 | 13.9825 | 165.1213 | 109.2043
1.5045 | 218.4082 | 59.955 | 128.8477 | 13.9811 | 165.2491 | 109.2041
1.5046 | 218.5062 | 60.224 | 128.6114 | 13.9863 | 165.0291 | 109.2531
1.5048 | 218.5057 | 60.258 | 128.5772 | 13.9842 | 164.9948 | 109.2528
1.5051 | 218.4068 | 60.273 | 128.5293 | 13.9756 | 164.9304 | 109.2034
1.5051 | 218.3574 | 60.267 | 128.5188 | 13.9717 | 164.9117 | 109.1787
1.5054 | 218.6518 | 60.399 | 128.4849 | 13.9885 | 164.9269 | 109.3259
1.5056 | 218.6023 | 59.999 | 128.8684 | 13.9839 | 165.3021 | 109.3011
1.5056 | 218.6267 | 60.157 | 128.7186 | 13.9849 | 165.1564 | 109.3134
1.5058 | 218.5772 | 60.064 | 128.7951 | 13.9802 | 165.2246 | 109.2886
1.506 | 218.5766 | 59.83 | 129.0289 | 13.9782 | 165.4583 | 109.2883
1.5062 | 218.5515 | 60.364 | 128.4865 | 13.9745 | 164.9117 | 109.2757
1.5063 | 218.6989 | 60.478 | 128.4216 | 13.9836 | 164.8714 | 109.3494
1.5066 | 218.8212 | 60.212 | 128.7284 | 13.989 | 165.1986 | 109.4106
1.5067 | 218.87 | 60.089 | 128.8677 | 13.9909 | 165.346 | 109.435
1.5069 | 218.5745 | 60.124 | 128.7342 | 13.97 | 165.1632 | 109.2872
1.507 | 218.6233 | 60.023 | 128.8514 | 13.9719 | 165.2887 | 109.3117
1.5072 | 218.8442 | 59.929 | 129.0191 | 13.9845 | 165.4931 | 109.4221
1.5073 | 218.721 | 59.996 | 128.911 | 13.9756 | 165.3645 | 109.3605
1.5076 | 218.8433 | 59.97 | 128.9778 | 13.9811 | 165.4516 | 109.4216
1.5077 | 218.7691 | 60.166 | 128.757 | 13.9748 | 165.2186 | 109.3846
1.5078 | 218.6214 | 60.152 | 128.7218 | 13.9643 | 165.1587 | 109.3107
1.508 | 218.9898 | 59.892 | 129.1046 | 13.9867 | 165.6029 | 109.4949
1.5082 | 218.94 | 59.812 | 129.168 | 13.9814 | 165.658 | 109.47
1.5084 | 218.8905 | 60.193 | 128.7705 | 13.9768 | 165.2522 | 109.4452
1.5084 | 218.8413 | 59.958 | 128.9891 | 13.9735 | 165.4626 | 109.4206
1.5087 | 218.9634 | 60.298 | 128.6898 | 13.9783 | 165.1837 | 109.4817
1.5088 | 218.8894 | 60.091 | 128.8721 | 13.9727 | 165.3537 | 109.4447
1.509 | 219.0119 | 60.205 | 128.799 | 13.9788 | 165.3009 | 109.5059
1.5092 | 219.0853 | 60.198 | 128.8304 | 13.9823 | 165.3446 | 109.5426
1.5093 | 218.9374 | 60.274 | 128.7051 | 13.9712 | 165.1947 | 109.4687
1.5095 | 219.1582 | 60.238 | 128.8147 | 13.9838 | 165.3411 | 109.5791
1.5097 | 219.084 | 60.059 | 128.969 | 13.9775 | 165.483 | 109.542
1.5098 | 218.7641 | 60.064 | 128.8574 | 13.9557 | 165.3181 | 109.3821
1.5099 | 218.9359 | 59.976 | 129.0026 | 13.9657 | 165.492 | 109.468
1.5102 | 218.886 | 59.983 | 128.979 | 13.9597 | 165.46 | 109.443
1.5104 | 218.9593 | 60.144 | 128.8424 | 13.9626 | 165.3356 | 109.4796
1.5106 | 219.1311 | 60.239 | 128.8047 | 13.9726 | 165.3265 | 109.5655
1.5106 | 219.0079 | 60.264 | 128.7386 | 13.9638 | 165.24 | 109.504
1.5109 | 219.1302 | 60.161 | 128.8824 | 13.9692 | 165.4041 | 109.5651
1.511 | 219.0562 | 60.026 | 128.9927 | 13.9636 | 165.5021 | 109.5281
1.5112 | 218.7851 | 59.826 | 129.1024 | 13.9437 | 165.5666 | 109.3926
1.5113 | 219.1047 | 59.845 | 129.1899 | 13.9642 | 165.7073 | 109.5524
1.5116 | 218.9564 | 59.896 | 129.0895 | 13.9517 | 165.5822 | 109.4782
1.5117 | 219.1528 | 60.102 | 128.9489 | 13.9633 | 165.4744 | 109.5764
1.5119 | 219.1523 | 60.068 | 128.9828 | 13.9613 | 165.5081 | 109.5761
1.512 | 219.2259 | 60.014 | 129.0613 | 13.9655 | 165.5989 | 109.6129
1.5121 | 219.1519 | 60.247 | 128.8036 | 13.9599 | 165.329 | 109.576
1.5123 | 219.0284 | 60.115 | 128.8945 | 13.9497 | 165.3992 | 109.5142
1.5125 | 219.2 | 60.14 | 128.9267 | 13.9591 | 165.46 | 109.6
1.5127 | 219.5684 | 60.306 | 128.8835 | 13.9814 | 165.4782 | 109.7842
1.5128 | 219.1993 | 60.068 | 128.9984 | 13.9564 | 165.5317 | 109.5997
1.513 | 219.076 | 59.961 | 129.0643 | 13.9469 | 165.577 | 109.538
1.5132 | 219.1492 | 59.955 | 129.0947 | 13.9497 | 165.6196 | 109.5746
1.5134 | 219.1241 | 60.195 | 128.8464 | 13.946 | 165.3671 | 109.5621
1.5134 | 219.0995 | 59.998 | 129.0352 | 13.9444 | 165.5518 | 109.5498
1.5137 | 219.3939 | 60.294 | 128.8373 | 13.9612 | 165.403 | 109.697
1.5139 | 219.5902 | 60.294 | 128.9027 | 13.9722 | 165.5011 | 109.7951
1.514 | 219.3932 | 60.339 | 128.7921 | 13.9585 | 165.3576 | 109.6966
1.5142 | 219.4173 | 60.016 | 129.1231 | 13.9581 | 165.6926 | 109.7086
1.5144 | 219.1708 | 59.987 | 129.0699 | 13.9398 | 165.5984 | 109.5854
1.5145 | 219.3428 | 60.066 | 129.0483 | 13.9505 | 165.6054 | 109.6714
1.5148 | 219.4158 | 60.269 | 128.8696 | 13.9526 | 165.4389 | 109.7079
1.5149 | 219.5876 | 60.222 | 128.9739 | 13.9626 | 165.5718 | 109.7938
1.5149 | 219.2925 | 59.851 | 129.2465 | 13.9431 | 165.7953 | 109.6463
1.5152 | 219.4148 | 59.883 | 129.2553 | 13.9485 | 165.8244 | 109.7074
1.5153 | 219.2914 | 60.115 | 128.9821 | 13.9391 | 165.5307 | 109.6457
1.5156 | 219.3401 | 59.779 | 129.3344 | 13.9403 | 165.891 | 109.67
1.5157 | 219.4627 | 59.72 | 129.4342 | 13.947 | 166.0114 | 109.7314
1.5159 | 219.4377 | 59.776 | 129.3699 | 13.9441 | 165.9429 | 109.7189
1.516 | 219.5604 | 59.898 | 129.2888 | 13.9508 | 165.8822 | 109.7802
1.5162 | 219.486 | 59.904 | 129.258 | 13.9439 | 165.839 | 109.743
1.5164 | 219.4611 | 59.85 | 129.3037 | 13.9409 | 165.8805 | 109.7305
1.5164 | 219.5839 | 59.988 | 129.2066 | 13.9484 | 165.8039 | 109.7919
1.5167 | 219.5094 | 60.068 | 129.1018 | 13.9408 | 165.6867 | 109.7547
1.5169 | 219.4844 | 59.86 | 129.3015 | 13.9378 | 165.8822 | 109.7422
1.517 | 219.3611 | 59.985 | 129.1354 | 13.9283 | 165.6955 | 109.6805
1.5172 | 219.4099 | 60 | 129.1366 | 13.9302 | 165.705 | 109.705
1.5174 | 219.3356 | 60.14 | 128.9719 | 13.9233 | 165.5278 | 109.6678
1.5175 | 219.3107 | 59.852 | 129.2516 | 13.9204 | 165.8033 | 109.6553
1.5177 | 219.4577 | 59.969 | 129.1836 | 13.9281 | 165.7598 | 109.7288
1.5179 | 219.4573 | 59.968 | 129.1844 | 13.9267 | 165.7607 | 109.7287
1.518 | 219.4816 | 60.016 | 129.1445 | 13.927 | 165.7248 | 109.7408
1.5182 | 219.6288 | 59.932 | 129.2776 | 13.9353 | 165.8824 | 109.8144
1.5183 | 219.7514 | 59.822 | 129.4285 | 13.9421 | 166.0537 | 109.8757
1.5185 | 219.6771 | 59.994 | 129.2317 | 13.9352 | 165.8445 | 109.8385
1.5187 | 219.6275 | 59.849 | 129.3602 | 13.9306 | 165.9648 | 109.8138
1.5189 | 219.8975 | 59.898 | 129.4012 | 13.9464 | 166.0508 | 109.9488
1.5191 | 219.6756 | 60.327 | 128.8982 | 13.9298 | 165.5108 | 109.8378
1.5193 | 219.7982 | 60.091 | 129.1751 | 13.9365 | 165.8081 | 109.8991
1.5193 | 219.4293 | 59.855 | 129.2881 | 13.9122 | 165.8597 | 109.7147
1.5196 | 219.6008 | 59.943 | 129.2573 | 13.9209 | 165.8574 | 109.8004
1.5197 | 219.5512 | 60.136 | 129.0477 | 13.9163 | 165.6396 | 109.7756
1.5199 | 219.6982 | 60.177 | 129.0557 | 13.9239 | 165.6721 | 109.8491
1.5201 | 219.8946 | 60.176 | 129.1222 | 13.9355 | 165.7713 | 109.9473
1.5201 | 219.9438 | 60.232 | 129.0826 | 13.9388 | 165.7399 | 109.9719
1.5203 | 219.9185 | 60.125 | 129.1812 | 13.9345 | 165.8343 | 109.9593
1.5206 | 220.0655 | 59.811 | 129.5442 | 13.9421 | 166.2218 | 110.0328
1.5207 | 219.7946 | 60.094 | 129.1709 | 13.923 | 165.8033 | 109.8973
1.5209 | 219.9173 | 60.115 | 129.1908 | 13.9297 | 165.8436 | 109.9586
1.5211 | 220.1381 | 60.134 | 129.2454 | 13.9422 | 165.935 | 110.069
1.5213 | 219.9654 | 60.289 | 129.0328 | 13.9289 | 165.6937 | 109.9827
1.5213 | 219.9162 | 60.22 | 129.0854 | 13.9257 | 165.7381 | 109.9581
1.5215 | 219.6205 | 60.136 | 129.0708 | 13.9042 | 165.6743 | 109.8103
1.5217 | 220.0135 | 59.983 | 129.3548 | 13.9281 | 166.0237 | 110.0067
1.5219 | 220.1115 | 60.284 | 129.0865 | 13.9332 | 165.7717 | 110.0557
1.5221 | 220.0126 | 59.997 | 129.3405 | 13.9247 | 166.0093 | 110.0063
1.5222 | 219.8648 | 60.6 | 128.6883 | 13.9143 | 165.3324 | 109.9324
1.5223 | 220.0366 | 60.195 | 129.1505 | 13.9243 | 165.8233 | 110.0183
1.5225 | 220.1836 | 60.001 | 129.3935 | 13.932 | 166.0908 | 110.0918
1.5227 | 220.2077 | 59.962 | 129.4406 | 13.9315 | 166.1418 | 110.1038
1.5229 | 219.9368 | 60.195 | 129.1173 | 13.9124 | 165.7734 | 109.9684
1.5231 | 219.9609 | 59.967 | 129.3533 | 13.912 | 166.0134 | 109.9804
1.5232 | 220.1328 | 59.876 | 129.5016 | 13.9227 | 166.1904 | 110.0664
1.5235 | 220.2305 | 59.995 | 129.4152 | 13.9264 | 166.1202 | 110.1152
1.5235 | 220.1073 | 60.188 | 129.1811 | 13.9177 | 165.8657 | 110.0537
1.5237 | 220.1808 | 59.967 | 129.4266 | 13.9212 | 166.1234 | 110.0904
1.5239 | 220.3278 | 60.007 | 129.4356 | 13.9288 | 166.1569 | 110.1639
1.524 | 220.3028 | 60.21 | 129.2243 | 13.9259 | 165.9414 | 110.1514
1.5242 | 220.1057 | 59.929 | 129.4396 | 13.9116 | 166.1239 | 110.0529
1.5244 | 220.2773 | 60.258 | 129.1678 | 13.9209 | 165.8807 | 110.1387
1.5246 | 220.1048 | 60.133 | 129.2353 | 13.9082 | 165.9194 | 110.0524
1.5247 | 220.4242 | 59.812 | 129.6627 | 13.9279 | 166.4001 | 110.2121
1.5249 | 220.2269 | 60.133 | 129.276 | 13.9129 | 165.9804 | 110.1134
1.5251 | 220.2265 | 59.877 | 129.5318 | 13.9116 | 166.2363 | 110.1133
1.5253 | 220.5211 | 59.801 | 129.706 | 13.9289 | 166.4596 | 110.2606
1.5253 | 220.226 | 60.239 | 129.1697 | 13.9096 | 165.874 | 110.113
1.5254 | 220.2994 | 59.883 | 129.5501 | 13.9131 | 166.2667 | 110.1497
1.5257 | 220.4217 | 59.641 | 129.8329 | 13.9184 | 166.5698 | 110.2108
1.5259 | 220.3721 | 59.99 | 129.4674 | 13.9139 | 166.1961 | 110.1861
1.5261 | 220.4453 | 59.838 | 129.6438 | 13.9167 | 166.3847 | 110.2227
1.5261 | 220.4452 | 59.805 | 129.6767 | 13.916 | 166.4176 | 110.2226
1.5264 | 220.4446 | 59.943 | 129.5385 | 13.914 | 166.2793 | 110.2223
1.5264 | 220.3953 | 59.924 | 129.5411 | 13.9101 | 166.2736 | 110.1976
1.5267 | 220.3454 | 59.872 | 129.5765 | 13.9042 | 166.3007 | 110.1727
1.5269 | 220.6401 | 59.788 | 129.7587 | 13.9222 | 166.5321 | 110.3201
1.5271 | 220.615 | 60.068 | 129.4703 | 13.9185 | 166.2395 | 110.3075
1.5272 | 220.5164 | 60.082 | 129.4235 | 13.9114 | 166.1762 | 110.2582
1.5274 | 220.5897 | 59.719 | 129.8109 | 13.9142 | 166.5758 | 110.2948
1.5276 | 220.5645 | 59.835 | 129.6865 | 13.9106 | 166.4473 | 110.2823
1.5277 | 220.2692 | 59.716 | 129.7071 | 13.8906 | 166.4186 | 110.1346
1.5279 | 220.3425 | 60.315 | 129.1325 | 13.8934 | 165.8562 | 110.1712
1.528 | 220.3175 | 59.841 | 129.5982 | 13.8905 | 166.3178 | 110.1588
1.5283 | 220.4399 | 59.778 | 129.702 | 13.8965 | 166.442 | 110.22
1.5283 | 220.5383 | 59.739 | 129.7738 | 13.903 | 166.5302 | 110.2692
1.5286 | 220.562 | 59.957 | 129.5637 | 13.9012 | 166.324 | 110.281
1.5287 | 220.4635 | 59.581 | 129.9068 | 13.8941 | 166.6507 | 110.2317
1.5289 | 220.4383 | 59.965 | 129.5144 | 13.8905 | 166.2542 | 110.2192
1.529 | 220.6101 | 59.4 | 130.1367 | 13.9004 | 166.9051 | 110.3051
1.5293 | 220.6833 | 59.881 | 129.6801 | 13.9032 | 166.4607 | 110.3417
1.5293 | 220.8061 | 59.765 | 129.837 | 13.9106 | 166.6381 | 110.4031
1.5296 | 220.6333 | 59.428 | 130.1164 | 13.8966 | 166.8886 | 110.3166
1.5297 | 220.7069 | 59.575 | 129.994 | 13.9008 | 166.7784 | 110.3534
1.5298 | 220.436 | 59.438 | 130.0407 | 13.8818 | 166.78 | 110.218
1.5301 | 220.583 | 59.623 | 129.9047 | 13.8894 | 166.6685 | 110.2915
1.5302 | 220.5089 | 59.896 | 129.607 | 13.8832 | 166.3584 | 110.2544
1.5304 | 220.4593 | 59.732 | 129.7544 | 13.8787 | 166.4977 | 110.2297
1.5306 | 220.7047 | 59.736 | 129.8322 | 13.8928 | 166.6163 | 110.3523
1.5307 | 220.7043 | 59.745 | 129.8231 | 13.8914 | 166.6072 | 110.3522
1.5309 | 220.6548 | 59.807 | 129.7446 | 13.8869 | 166.5204 | 110.3274
1.531 | 220.802 | 59.694 | 129.9067 | 13.8952 | 166.707 | 110.401
1.5312 | 220.4326 | 59.549 | 129.9285 | 13.8691 | 166.6673 | 110.2163
1.5314 | 220.4812 | 59.88 | 129.6137 | 13.8703 | 166.3606 | 110.2406
1.5314 | 220.6533 | 59.812 | 129.7391 | 13.8815 | 166.5147 | 110.3267
1.5317 | 220.6526 | 59.487 | 130.0639 | 13.8788 | 166.8393 | 110.3263
1.5319 | 220.6769 | 59.638 | 129.921 | 13.8791 | 166.7004 | 110.3384
1.532 | 220.6027 | 59.667 | 129.8672 | 13.8729 | 166.6344 | 110.3014
1.5322 | 220.7251 | 59.832 | 129.743 | 13.879 | 166.5306 | 110.3626
1.5324 | 220.6018 | 59.563 | 129.9709 | 13.8696 | 166.7379 | 110.3009
1.5325 | 220.5277 | 59.718 | 129.7912 | 13.8635 | 166.5458 | 110.2638
1.5327 | 220.6009 | 59.657 | 129.8766 | 13.8663 | 166.6435 | 110.3005
1.5329 | 220.5022 | 59.438 | 130.0627 | 13.8585 | 166.8131 | 110.2511
1.533 | 220.6248 | 59.686 | 129.8556 | 13.8652 | 166.6264 | 110.3124
1.5331 | 220.8213 | 59.619 | 129.9881 | 13.8774 | 166.7917 | 110.4107
1.5333 | 220.7224 | 59.64 | 129.9341 | 13.8689 | 166.7212 | 110.3612
1.5336 | 220.5742 | 59.774 | 129.7507 | 13.8567 | 166.5131 | 110.2871
1.5337 | 220.7953 | 59.602 | 129.9964 | 13.8704 | 166.7957 | 110.3977
1.5338 | 220.7458 | 59.674 | 129.9079 | 13.8659 | 166.6989 | 110.3729
1.5341 | 220.5485 | 59.574 | 129.9422 | 13.8511 | 166.7003 | 110.2743
1.5342 | 220.5481 | 59.727 | 129.789 | 13.8497 | 166.5471 | 110.2741
1.5343 | 220.3265 | 59.505 | 129.9372 | 13.834 | 166.6582 | 110.1632
1.5346 | 220.9407 | 59.371 | 130.2759 | 13.872 | 167.0993 | 110.4703
1.5348 | 220.8664 | 59.77 | 129.8521 | 13.8652 | 166.6632 | 110.4332
1.5348 | 220.817 | 59.388 | 130.2177 | 13.8614 | 167.0205 | 110.4085
1.5351 | 220.8656 | 59.576 | 130.0459 | 13.8626 | 166.8568 | 110.4328
1.5352 | 220.6932 | 59.739 | 129.8254 | 13.85 | 166.6076 | 110.3466
1.5354 | 220.9387 | 59.654 | 129.9922 | 13.8647 | 166.8153 | 110.4693
1.5356 | 220.9382 | 59.886 | 129.7601 | 13.8627 | 166.5831 | 110.4691
1.5356 | 220.815 | 59.678 | 129.927 | 13.854 | 166.7295 | 110.4075
1.5359 | 220.593 | 59.862 | 129.669 | 13.837 | 166.4345 | 110.2965
1.536 | 220.6666 | 59.724 | 129.8315 | 13.8411 | 166.6093 | 110.3333
1.5362 | 220.8384 | 59.57 | 130.0428 | 13.851 | 166.8492 | 110.4192
1.5364 | 220.764 | 59.758 | 129.83 | 13.8442 | 166.624 | 110.382
1.5366 | 220.8373 | 59.488 | 130.1244 | 13.847 | 166.9306 | 110.4186
1.5367 | 220.9599 | 59.726 | 129.9273 | 13.8536 | 166.7539 | 110.4799
1.537 | 220.738 | 59.841 | 129.7383 | 13.8373 | 166.528 | 110.369
1.537 | 220.9591 | 59.743 | 129.91 | 13.851 | 166.7366 | 110.4796
1.5372 | 220.9094 | 59.712 | 129.9245 | 13.8458 | 166.7427 | 110.4547
1.5372 | 220.9094 | 59.726 | 129.9105 | 13.8458 | 166.7287 | 110.4547
1.5375 | 220.9087 | 59.593 | 130.0432 | 13.8431 | 166.8613 | 110.4543
1.5377 | 221.1786 | 59.458 | 130.2682 | 13.8587 | 167.1313 | 110.5893
1.538 | 220.9568 | 59.521 | 130.1313 | 13.8423 | 166.9574 | 110.4784
1.538 | 220.9814 | 59.466 | 130.1945 | 13.8439 | 167.0247 | 110.4907
1.5382 | 220.9071 | 59.684 | 129.9517 | 13.8372 | 166.7695 | 110.4535
1.5384 | 220.7098 | 59.595 | 129.9749 | 13.8224 | 166.7599 | 110.3549
1.5385 | 221.1029 | 59.453 | 130.248 | 13.8466 | 167.0984 | 110.5514
1.5387 | 221.2009 | 59.655 | 130.0786 | 13.8517 | 166.9454 | 110.6004
1.5388 | 221.2743 | 59.621 | 130.1371 | 13.8552 | 167.0161 | 110.6371
1.5388 | 220.8809 | 59.507 | 130.12 | 13.8296 | 166.9334 | 110.4404
1.5392 | 221.1013 | 59.516 | 130.1844 | 13.8406 | 167.0346 | 110.5506
1.5394 | 221.1253 | 59.308 | 130.4004 | 13.8403 | 167.2547 | 110.5627
1.5396 | 221.0758 | 59.457 | 130.2349 | 13.8357 | 167.0809 | 110.5379
1.5398 | 221.2473 | 59.506 | 130.2431 | 13.8449 | 167.1177 | 110.6237
1.5399 | 221.0011 | 59.423 | 130.244 | 13.8276 | 167.0775 | 110.5005
1.5401 | 221.3202 | 59.527 | 130.2464 | 13.8464 | 167.1331 | 110.6601
1.5402 | 220.902 | 59.453 | 130.181 | 13.8186 | 166.998 | 110.451
1.5403 | 221.0002 | 59.402 | 130.2647 | 13.8243 | 167.0981 | 110.5001
1.5406 | 220.9503 | 59.343 | 130.3071 | 13.8185 | 167.1321 | 110.4751
1.5406 | 221.1468 | 59.462 | 130.2536 | 13.8306 | 167.1114 | 110.5734
1.5409 | 221.4166 | 59.4 | 130.4055 | 13.8455 | 167.3083 | 110.7083
1.5411 | 221.1949 | 59.547 | 130.1846 | 13.8298 | 167.0505 | 110.5975
1.541 | 221.1951 | 59.298 | 130.4337 | 13.8305 | 167.2995 | 110.5975
1.5412 | 221.2929 | 59.235 | 130.5293 | 13.8349 | 167.4115 | 110.6465
1.5414 | 221.1696 | 59.58 | 130.1432 | 13.8256 | 167.0048 | 110.5848
1.5417 | 221.3654 | 59.019 | 130.7695 | 13.835 | 167.6637 | 110.6827
1.542 | 221.3649 | 59.252 | 130.5363 | 13.833 | 167.4304 | 110.6824
1.5421 | 221.512 | 59.045 | 130.7923 | 13.8413 | 167.711 | 110.756
1.5422 | 221.3643 | 59.472 | 130.3161 | 13.831 | 167.2102 | 110.6822
1.5424 | 221.2163 | 59.324 | 130.4148 | 13.8195 | 167.2841 | 110.6081
1.5425 | 221.2407 | 59.281 | 130.4659 | 13.8204 | 167.3393 | 110.6203
1.5428 | 221.3629 | 59.471 | 130.3166 | 13.8257 | 167.2104 | 110.6814
1.5429 | 221.3871 | 59.174 | 130.6217 | 13.826 | 167.5196 | 110.6936
1.543 | 221.313 | 59.112 | 130.659 | 13.8199 | 167.5445 | 110.6565
1.5432 | 220.87 | 59.248 | 130.3753 | 13.7899 | 167.187 | 110.435
1.5432 | 220.7963 | 59.194 | 130.4048 | 13.7851 | 167.2041 | 110.3981
1.5434 | 221.017 | 58.92 | 130.7523 | 13.7975 | 167.5885 | 110.5085
1.5438 | 221.2374 | 59.349 | 130.3968 | 13.8085 | 167.2697 | 110.6187
1.5439 | 221.1141 | 59.193 | 130.5117 | 13.7992 | 167.3641 | 110.5571
1.5441 | 221.4088 | 59.479 | 130.3239 | 13.817 | 167.2254 | 110.7044
1.5443 | 221.3837 | 59.356 | 130.4386 | 13.8135 | 167.3358 | 110.6918
1.5442 | 221.2117 | 59.423 | 130.3142 | 13.803 | 167.1829 | 110.6059
1.5446 | 221.1617 | 59.204 | 130.5166 | 13.7965 | 167.3768 | 110.5808
1.5447 | 221.776 | 58.997 | 130.9283 | 13.835 | 167.891 | 110.888
1.5449 | 221.4558 | 59.151 | 130.6676 | 13.8123 | 167.5769 | 110.7279
1.5451 | 221.6521 | 59 | 130.884 | 13.8237 | 167.8261 | 110.8261
1.5453 | 221.4057 | 59.36 | 130.4419 | 13.8058 | 167.3429 | 110.7029
1.5454 | 221.5039 | 58.923 | 130.9116 | 13.8115 | 167.8289 | 110.7519
1.5454 | 221.2334 | 59.115 | 130.6295 | 13.794 | 167.5017 | 110.6167
1.5457 | 221.6013 | 58.933 | 130.9341 | 13.8146 | 167.8677 | 110.8007
1.5459 | 221.6256 | 59.369 | 130.5062 | 13.8148 | 167.4438 | 110.8128
1.5461 | 221.625 | 58.892 | 130.983 | 13.8129 | 167.9205 | 110.8125
1.5463 | 221.7228 | 59.141 | 130.7666 | 13.8173 | 167.7204 | 110.8614
1.5464 | 221.3784 | 59.056 | 130.7368 | 13.7943 | 167.6332 | 110.6892
1.5464 | 221.3045 | 59.092 | 130.6762 | 13.7889 | 167.5602 | 110.6522
1.5467 | 221.5005 | 59.033 | 130.8005 | 13.799 | 167.7172 | 110.7502
1.5469 | 221.6722 | 58.968 | 130.9227 | 13.8088 | 167.8681 | 110.8361
1.5471 | 221.8929 | 58.908 | 131.0563 | 13.8211 | 168.0385 | 110.9465
1.5472 | 221.6467 | 59.182 | 130.7002 | 13.8039 | 167.6414 | 110.8234
1.5474 | 221.6464 | 58.992 | 130.8901 | 13.8026 | 167.8312 | 110.8232
1.5475 | 221.8919 | 59.164 | 130.8 | 13.8172 | 167.7819 | 110.9459
1.5477 | 221.6948 | 58.953 | 130.9453 | 13.8031 | 167.8944 | 110.8474
1.5479 | 221.768 | 58.972 | 130.9507 | 13.8059 | 167.912 | 110.884
1.5481 | 221.62 | 58.677 | 131.1963 | 13.7944 | 168.133 | 110.81
1.5483 | 221.8655 | 59.297 | 130.6582 | 13.809 | 167.6357 | 110.9327
1.5483 | 221.8163 | 59.194 | 130.7448 | 13.8058 | 167.7141 | 110.9081
1.5483 | 221.4719 | 58.774 | 131.05 | 13.7829 | 167.962 | 110.736
1.5487 | 221.8152 | 58.92 | 131.0184 | 13.8019 | 167.9876 | 110.9076
1.5489 | 221.6426 | 59.139 | 130.7419 | 13.7888 | 167.6823 | 110.8213
1.5491 | 221.7897 | 58.891 | 131.0389 | 13.797 | 168.0039 | 110.8949
1.5493 | 221.8138 | 58.841 | 131.0969 | 13.7966 | 168.0659 | 110.9069
1.5494 | 221.838 | 58.971 | 130.975 | 13.7969 | 167.948 | 110.919
1.5496 | 221.8868 | 59.066 | 130.8963 | 13.7987 | 167.8774 | 110.9434
1.5497 | 222.0094 | 59.223 | 130.7801 | 13.8054 | 167.7817 | 111.0047
1.5499 | 221.9596 | 59.28 | 130.7065 | 13.8002 | 167.6998 | 110.9798
1.5501 | 222.033 | 59.079 | 130.932 | 13.8037 | 167.9375 | 111.0165
1.5501 | 222.0083 | 59.047 | 130.9558 | 13.8014 | 167.9571 | 111.0041
1.5504 | 221.8109 | 59.016 | 130.921 | 13.7861 | 167.8894 | 110.9054
1.5505 | 221.8353 | 59.097 | 130.8481 | 13.787 | 167.8206 | 110.9176
1.5507 | 222.0314 | 58.875 | 131.1355 | 13.7977 | 168.1407 | 111.0157
1.5509 | 222.2031 | 58.786 | 131.2817 | 13.8075 | 168.3156 | 111.1016
1.5511 | 222.1288 | 58.863 | 131.1799 | 13.8008 | 168.2014 | 111.0644
1.5512 | 221.9318 | 59.077 | 130.9003 | 13.7868 | 167.8889 | 110.9659
1.5514 | 221.9804 | 59.113 | 130.8805 | 13.788 | 167.8772 | 110.9902
1.5514 | 221.9067 | 58.969 | 130.9999 | 13.7833 | 167.9843 | 110.9533
1.5516 | 222.103 | 58.927 | 131.1073 | 13.7946 | 168.1245 | 111.0515
1.5519 | 221.9793 | 59.003 | 130.9901 | 13.7841 | 167.9867 | 110.9897
1.552 | 221.93 | 58.917 | 131.0597 | 13.7803 | 168.048 | 110.965
1.5522 | 222.0524 | 58.976 | 131.0415 | 13.7862 | 168.0502 | 111.0262
1.5523 | 222.2241 | 58.898 | 131.1767 | 13.796 | 168.2141 | 111.1121
1.5525 | 221.904 | 59.089 | 130.879 | 13.7734 | 167.863 | 110.952
1.5527 | 222.1986 | 58.967 | 131.0992 | 13.7911 | 168.1323 | 111.0993
1.5528 | 222.0755 | 59.079 | 130.9462 | 13.7825 | 167.9588 | 111.0378
1.553 | 222.2715 | 58.901 | 131.1895 | 13.7926 | 168.2347 | 111.1357
1.553 | 222.0256 | 58.782 | 131.2265 | 13.7768 | 168.2308 | 111.0128
1.5533 | 222.1232 | 59.006 | 131.0351 | 13.7805 | 168.0556 | 111.0616
1.5536 | 222.27 | 58.681 | 131.409 | 13.7874 | 168.454 | 111.135
1.5536 | 221.8275 | 58.575 | 131.3675 | 13.7589 | 168.3387 | 110.9137
1.5538 | 222.3678 | 58.713 | 131.4096 | 13.7917 | 168.4709 | 111.1839
1.5541 | 222.146 | 58.882 | 131.1667 | 13.7755 | 168.191 | 111.073
1.5541 | 222.2196 | 58.889 | 131.1842 | 13.7796 | 168.2208 | 111.1098
1.5543 | 221.9488 | 58.896 | 131.0869 | 13.7609 | 168.0784 | 110.9744
1.5544 | 221.9976 | 58.875 | 131.1242 | 13.7628 | 168.1238 | 110.9988
1.5547 | 222.2919 | 58.883 | 131.2143 | 13.7791 | 168.2629 | 111.1459
1.5549 | 222.3899 | 59.129 | 131.001 | 13.7841 | 168.0659 | 111.1949
1.555 | 222.2174 | 58.937 | 131.1355 | 13.7718 | 168.1717 | 111.1087
1.5552 | 222.266 | 59.083 | 131.0057 | 13.773 | 168.05 | 111.133
1.5554 | 222.1919 | 59.05 | 131.014 | 13.7669 | 168.046 | 111.096
1.5556 | 222.0684 | 59.1 | 130.9228 | 13.757 | 167.9342 | 111.0342
1.5556 | 222.2897 | 58.98 | 131.1166 | 13.7713 | 168.1649 | 111.1449
1.5559 | 222.2644 | 59.136 | 130.9521 | 13.7671 | 167.9962 | 111.1322
1.5559 | 222.2396 | 59.13 | 130.9499 | 13.7648 | 167.9898 | 111.1198
1.5562 | 222.3372 | 59.025 | 131.0874 | 13.7685 | 168.1436 | 111.1686
1.5564 | 222.2631 | 59.141 | 130.9467 | 13.7625 | 167.9906 | 111.1316
1.5566 | 222.238 | 58.992 | 131.0873 | 13.759 | 168.127 | 111.119
1.5568 | 222.0654 | 59.425 | 130.5968 | 13.746 | 167.6077 | 111.0327
1.5569 | 222.5569 | 59.187 | 130.9986 | 13.7769 | 168.0914 | 111.2784
1.557 | 222.4338 | 58.906 | 131.2386 | 13.7683 | 168.3109 | 111.2169
1.5572 | 222.2118 | 59.245 | 130.8256 | 13.7515 | 167.8609 | 111.1059
1.5574 | 222.6785 | 58.973 | 131.2532 | 13.7802 | 168.3663 | 111.3393
1.5575 | 222.2848 | 59.12 | 130.9749 | 13.7536 | 168.0224 | 111.1424
1.5578 | 222.4809 | 59.021 | 131.1393 | 13.7643 | 168.2195 | 111.2405
1.5578 | 222.4072 | 59.124 | 131.0117 | 13.7596 | 168.0796 | 111.2036
1.558 | 222.21 | 58.768 | 131.302 | 13.745 | 168.337 | 111.105
1.5581 | 222.3079 | 58.878 | 131.2246 | 13.75 | 168.276 | 111.154
1.5584 | 222.7743 | 59.006 | 131.2521 | 13.7774 | 168.3812 | 111.3872
1.5584 | 222.3564 | 58.638 | 131.4808 | 13.7506 | 168.5402 | 111.1782
1.5588 | 222.6996 | 58.909 | 131.3242 | 13.7694 | 168.4408 | 111.3498
1.5588 | 222.503 | 58.992 | 131.1757 | 13.7568 | 168.2595 | 111.2515
1.5591 | 222.5023 | 58.623 | 131.5444 | 13.7542 | 168.6281 | 111.2511
1.5591 | 222.6496 | 58.875 | 131.3415 | 13.763 | 168.4498 | 111.3248
1.5594 | 222.4769 | 58.796 | 131.363 | 13.75 | 168.4425 | 111.2385
1.5596 | 222.6239 | 58.936 | 131.272 | 13.7575 | 168.3759 | 111.3119
1.5598 | 222.7463 | 59.028 | 131.2208 | 13.7634 | 168.3451 | 111.3731
1.5598 | 222.5004 | 59.053 | 131.1138 | 13.7477 | 168.1972 | 111.2502
1.5599 | 222.5738 | 58.849 | 131.3423 | 13.7511 | 168.4379 | 111.2869
1.5602 | 222.8927 | 58.823 | 131.4746 | 13.769 | 168.6233 | 111.4463
1.5604 | 222.7448 | 59.169 | 131.0793 | 13.7582 | 168.2034 | 111.3724
1.5606 | 222.7934 | 58.842 | 131.4225 | 13.7594 | 168.5547 | 111.3967
1.5608 | 222.7437 | 59.199 | 131.0489 | 13.7543 | 168.1729 | 111.3719
1.5608 | 222.7191 | 58.722 | 131.5177 | 13.7527 | 168.6376 | 111.3596
1.5609 | 222.4485 | 58.885 | 131.2645 | 13.7348 | 168.3393 | 111.2243
1.5612 | 222.5951 | 59.062 | 131.1364 | 13.741 | 168.2356 | 111.2976
1.5613 | 222.6195 | 59.245 | 130.9615 | 13.7419 | 168.0648 | 111.3098
1.5616 | 222.8155 | 59.18 | 131.0918 | 13.7519 | 168.2277 | 111.4077
1.5617 | 222.8643 | 59.082 | 131.2061 | 13.7537 | 168.3501 | 111.4321
1.562 | 222.9375 | 59.152 | 131.1605 | 13.7565 | 168.3167 | 111.4687
1.562 | 222.6177 | 58.987 | 131.2189 | 13.7354 | 168.3219 | 111.3089
1.5621 | 222.6913 | 58.985 | 131.2454 | 13.7395 | 168.3606 | 111.3456
1.5623 | 223.0103 | 58.865 | 131.4718 | 13.758 | 168.6402 | 111.5052
1.5626 | 222.8867 | 59.4 | 130.8956 | 13.7475 | 168.0433 | 111.4433
1.5627 | 222.8865 | 58.856 | 131.4395 | 13.7468 | 168.5872 | 111.4432
1.5628 | 222.7142 | 59.199 | 131.0391 | 13.7352 | 168.1581 | 111.3571
1.563 | 222.9348 | 58.75 | 131.5616 | 13.7467 | 168.7174 | 111.4674
1.5632 | 222.8115 | 59.126 | 131.1445 | 13.7376 | 168.2797 | 111.4057
1.5634 | 222.9093 | 58.768 | 131.5351 | 13.7419 | 168.6866 | 111.4546
1.5636 | 223.2039 | 58.837 | 131.5643 | 13.7595 | 168.7649 | 111.6019
1.5638 | 223.105 | 59.152 | 131.2163 | 13.7513 | 168.4005 | 111.5525
1.5639 | 223.0801 | 58.832 | 131.528 | 13.7484 | 168.708 | 111.54
1.5639 | 223.0309 | 58.869 | 131.4746 | 13.7452 | 168.6465 | 111.5155
1.5642 | 222.8827 | 58.925 | 131.3692 | 13.7332 | 168.5163 | 111.4413
1.5643 | 223.0792 | 58.813 | 131.5467 | 13.7451 | 168.7266 | 111.5396
1.5646 | 223.2259 | 58.787 | 131.6216 | 13.752 | 168.826 | 111.613
1.5647 | 223.1764 | 59.126 | 131.2661 | 13.7475 | 168.4622 | 111.5882
1.5649 | 223.0038 | 59.392 | 130.9426 | 13.7346 | 168.1099 | 111.5019
1.5652 | 222.9541 | 58.9 | 131.418 | 13.7295 | 168.577 | 111.477
1.5652 | 222.8557 | 58.792 | 131.4932 | 13.7232 | 168.6359 | 111.4279
1.5652 | 222.782 | 58.642 | 131.6187 | 13.7185 | 168.749 | 111.391
1.5654 | 222.7567 | 58.903 | 131.3492 | 13.7144 | 168.4753 | 111.3783
1.5657 | 223.2722 | 59.003 | 131.4211 | 13.7447 | 168.6331 | 111.6361
1.5659 | 223.0996 | 58.787 | 131.5795 | 13.7318 | 168.7628 | 111.5498
1.5659 | 222.9275 | 59 | 131.3092 | 13.7208 | 168.4637 | 111.4637
1.5662 | 222.9515 | 59.117 | 131.2002 | 13.7205 | 168.3588 | 111.4758
1.5663 | 223.0249 | 59.092 | 131.2496 | 13.7239 | 168.4204 | 111.5125
1.5665 | 222.9508 | 59.054 | 131.2629 | 13.7179 | 168.4214 | 111.4754
1.5667 | 223.1221 | 59.303 | 131.071 | 13.7263 | 168.2581 | 111.5611
1.5669 | 223.1955 | 58.917 | 131.4815 | 13.7297 | 168.6808 | 111.5978
1.5671 | 223.2687 | 59.189 | 131.2339 | 13.7324 | 168.4454 | 111.6344
1.5671 | 222.9246 | 59.057 | 131.2512 | 13.7105 | 168.4053 | 111.4623
1.5674 | 222.973 | 59.261 | 131.0633 | 13.711 | 168.2255 | 111.4865
1.5675 | 223.243 | 58.965 | 131.4493 | 13.727 | 168.6565 | 111.6215
1.5677 | 223.1935 | 58.854 | 131.5438 | 13.7226 | 168.7428 | 111.5968
1.5679 | 223.0946 | 58.761 | 131.6039 | 13.7144 | 168.7863 | 111.5473
1.5681 | 223.3401 | 58.892 | 131.5547 | 13.7287 | 168.778 | 111.67
1.5681 | 223.0695 | 58.958 | 131.3985 | 13.7109 | 168.5768 | 111.5348
1.5684 | 223.1179 | 58.974 | 131.3986 | 13.7114 | 168.585 | 111.559
1.5685 | 222.9949 | 59.118 | 131.2136 | 13.7029 | 168.3794 | 111.4974
1.5687 | 223.2155 | 58.696 | 131.7092 | 13.7151 | 168.9118 | 111.6078
1.5688 | 223.3381 | 58.952 | 131.494 | 13.7216 | 168.717 | 111.669
1.569 | 223.3623 | 58.955 | 131.4991 | 13.7219 | 168.7262 | 111.6812
1.5692 | 223.1651 | 58.942 | 131.4464 | 13.7074 | 168.6406 | 111.5826
1.5694 | 222.9435 | 58.978 | 131.3365 | 13.6921 | 168.4938 | 111.4718
1.5696 | 223.2134 | 59.221 | 131.1835 | 13.7074 | 168.3857 | 111.6067
1.5697 | 223.1884 | 58.759 | 131.6371 | 13.7045 | 168.8352 | 111.5942
1.5699 | 223.3845 | 58.969 | 131.4925 | 13.7151 | 168.7233 | 111.6923
1.5701 | 223.4087 | 58.793 | 131.6766 | 13.7154 | 168.9114 | 111.7044
1.5702 | 223.4575 | 58.845 | 131.6408 | 13.7172 | 168.8838 | 111.7288
1.5704 | 223.2605 | 58.745 | 131.6752 | 13.7034 | 168.8853 | 111.6303
1.5705 | 223.0389 | 58.878 | 131.4683 | 13.688 | 168.6415 | 111.5195
1.5707 | 223.5546 | 58.938 | 131.5802 | 13.719 | 168.8393 | 111.7773
1.571 | 223.4803 | 58.653 | 131.8404 | 13.7123 | 169.0871 | 111.7401
1.5711 | 223.4799 | 59.098 | 131.3953 | 13.711 | 168.642 | 111.74
1.5712 | 223.3075 | 59.025 | 131.4108 | 13.6988 | 168.6287 | 111.6537
1.5713 | 223.1844 | 58.824 | 131.5708 | 13.6903 | 168.7682 | 111.5922
1.5715 | 223.3805 | 59.006 | 131.4542 | 13.7009 | 168.6843 | 111.6903
1.5717 | 223.4537 | 58.671 | 131.8136 | 13.7037 | 169.0559 | 111.7269
1.5718 | 223.4781 | 58.95 | 131.5427 | 13.7046 | 168.7891 | 111.7391
1.572 | 223.453 | 58.895 | 131.5893 | 13.7011 | 168.8315 | 111.7265
1.5723 | 223.2804 | 59.025 | 131.4018 | 13.6882 | 168.6152 | 111.6402
1.5723 | 223.3295 | 58.877 | 131.5662 | 13.6914 | 168.7878 | 111.6648
1.5725 | 223.2307 | 58.984 | 131.4262 | 13.6832 | 168.6313 | 111.6153
1.5727 | 223.2055 | 58.568 | 131.8338 | 13.6797 | 169.0348 | 111.6028
1.5729 | 223.6966 | 58.793 | 131.7725 | 13.709 | 169.0553 | 111.8483
1.5731 | 223.3767 | 59.061 | 131.3979 | 13.6874 | 168.6273 | 111.6883
1.5733 | 223.327 | 58.942 | 131.5003 | 13.6824 | 168.7215 | 111.6635
1.5734 | 223.5724 | 58.966 | 131.5581 | 13.6967 | 168.8202 | 111.7862
1.5735 | 223.4248 | 58.983 | 131.4919 | 13.6867 | 168.7294 | 111.7124
1.5736 | 223.3998 | 58.944 | 131.5226 | 13.6838 | 168.7559 | 111.6999
1.5739 | 223.5959 | 58.837 | 131.695 | 13.6944 | 168.961 | 111.798
1.5741 | 223.6937 | 58.981 | 131.5836 | 13.6987 | 168.8658 | 111.8468
1.5743 | 223.7423 | 58.921 | 131.6598 | 13.6999 | 168.9501 | 111.8711
1.5744 | 223.619 | 59.054 | 131.4857 | 13.6908 | 168.7555 | 111.8095
1.5744 | 223.5207 | 58.964 | 131.5429 | 13.6846 | 168.7964 | 111.7604
1.5746 | 223.3483 | 59.117 | 131.3324 | 13.6724 | 168.5571 | 111.6741
1.5747 | 223.4954 | 59.008 | 131.4905 | 13.6805 | 168.7397 | 111.7477
1.5749 | 223.495 | 58.904 | 131.5943 | 13.6792 | 168.8435 | 111.7475
1.5753 | 223.6906 | 58.993 | 131.5705 | 13.6878 | 168.8523 | 111.8453
1.5754 | 223.936 | 58.893 | 131.7523 | 13.7021 | 169.075 | 111.968
1.5754 | 223.8623 | 58.857 | 131.7638 | 13.6974 | 169.0741 | 111.9311
1.5755 | 223.4196 | 58.833 | 131.6402 | 13.6687 | 168.8768 | 111.7098
1.5757 | 223.5174 | 58.555 | 131.9508 | 13.673 | 169.2037 | 111.7587
1.576 | 223.5658 | 58.906 | 131.6159 | 13.6736 | 168.8769 | 111.7829
1.5762 | 223.8603 | 59.109 | 131.5111 | 13.6904 | 168.8211 | 111.9301
1.5765 | 223.8597 | 59.096 | 131.5239 | 13.6885 | 168.8339 | 111.9299
1.5765 | 223.6629 | 59.126 | 131.4283 | 13.6754 | 168.7054 | 111.8314
1.5766 | 223.6381 | 58.669 | 131.877 | 13.6732 | 169.1501 | 111.8191
1.5769 | 223.7357 | 58.755 | 131.8236 | 13.6768 | 169.1129 | 111.8679
1.577 | 223.6616 | 58.581 | 131.9729 | 13.6709 | 169.2498 | 111.8308
1.5773 | 223.6856 | 58.932 | 131.6299 | 13.6705 | 168.9108 | 111.8428
1.5773 | 223.71 | 58.831 | 131.739 | 13.6714 | 169.024 | 111.855
1.5775 | 223.808 | 58.85 | 131.7527 | 13.6764 | 169.054 | 111.904
1.5776 | 223.7585 | 58.713 | 131.8732 | 13.672 | 169.1662 | 111.8792
1.5779 | 223.8561 | 58.76 | 131.8587 | 13.6757 | 169.168 | 111.928
1.5781 | 223.9294 | 58.919 | 131.7241 | 13.679 | 169.0457 | 111.9647
1.5783 | 223.9043 | 58.555 | 132.0798 | 13.6756 | 169.3972 | 111.9522
1.5784 | 223.9285 | 59.124 | 131.5188 | 13.6758 | 168.8403 | 111.9643
1.5786 | 223.8051 | 58.715 | 131.8867 | 13.6661 | 169.1875 | 111.9025
1.5787 | 223.9032 | 58.754 | 131.8804 | 13.6717 | 169.1976 | 111.9516
1.5788 | 223.9522 | 58.891 | 131.7597 | 13.6742 | 169.0851 | 111.9761
1.579 | 224.0745 | 58.715 | 131.9765 | 13.6801 | 169.3223 | 112.0373
1.5791 | 223.7794 | 58.41 | 132.1831 | 13.6608 | 169.4797 | 111.8897
1.5794 | 223.9751 | 58.72 | 131.9384 | 13.67 | 169.2676 | 111.9876
1.5797 | 224.2204 | 58.71 | 132.0301 | 13.6837 | 169.4002 | 112.1102
1.5797 | 224.0975 | 58.731 | 131.9682 | 13.6759 | 169.3177 | 112.0487
1.5798 | 223.8513 | 58.59 | 132.0271 | 13.659 | 169.3357 | 111.9257
1.58 | 224.0228 | 58.675 | 131.9993 | 13.668 | 169.3364 | 112.0114
1.5802 | 223.8748 | 58.739 | 131.8859 | 13.6568 | 169.1984 | 111.9374
1.5804 | 224.0463 | 58.67 | 132.0121 | 13.6657 | 169.3531 | 112.0231
1.5804 | 223.8742 | 58.689 | 131.9357 | 13.6549 | 169.2481 | 111.9371
1.5806 | 224.0705 | 58.616 | 132.0742 | 13.666 | 169.4193 | 112.0353
1.5809 | 224.2418 | 58.776 | 131.9713 | 13.6743 | 169.3449 | 112.1209
1.5809 | 223.8732 | 58.83 | 131.7944 | 13.651 | 169.1066 | 111.9366
1.5811 | 223.7743 | 58.748 | 131.8434 | 13.6429 | 169.1391 | 111.8871
1.5815 | 224.3141 | 58.595 | 132.1764 | 13.6739 | 169.562 | 112.157
1.5816 | 224.0188 | 58.858 | 131.8149 | 13.654 | 169.1514 | 112.0094
1.5817 | 224.0432 | 58.514 | 132.1671 | 13.6549 | 169.5076 | 112.0216
1.5819 | 224.2147 | 58.651 | 132.0872 | 13.6639 | 169.4563 | 112.1073
1.582 | 224.1406 | 58.609 | 132.1045 | 13.6579 | 169.4613 | 112.0703
1.5822 | 224.1894 | 58.589 | 132.1408 | 13.6598 | 169.5057 | 112.0947
1.5824 | 224.0659 | 58.421 | 132.2676 | 13.6501 | 169.612 | 112.033
1.5826 | 224.09 | 58.508 | 132.1887 | 13.6497 | 169.537 | 112.045
1.5828 | 224.1388 | 58.543 | 132.1699 | 13.6515 | 169.5264 | 112.0694
1.5828 | 224.0896 | 58.798 | 131.8985 | 13.6484 | 169.2468 | 112.0448
1.5831 | 224.0151 | 58.812 | 131.8597 | 13.6412 | 169.1956 | 112.0076
1.5832 | 224.0394 | 58.458 | 132.2218 | 13.6415 | 169.5617 | 112.0197
1.5834 | 224.0388 | 58.702 | 131.9776 | 13.6396 | 169.3174 | 112.0194
1.5836 | 223.9891 | 58.856 | 131.807 | 13.6346 | 169.1385 | 111.9945
1.5838 | 224.0133 | 58.706 | 131.9651 | 13.6349 | 169.3007 | 112.0067
1.5838 | 224.0133 | 58.55 | 132.1211 | 13.6349 | 169.4567 | 112.0067
1.5841 | 224.2338 | 58.389 | 132.3556 | 13.6463 | 169.7279 | 112.1169
1.5842 | 223.9631 | 58.727 | 131.9274 | 13.628 | 169.2545 | 111.9815
1.5844 | 224.11 | 58.661 | 132.0423 | 13.6354 | 169.394 | 112.055
1.5846 | 224.2079 | 58.733 | 132.003 | 13.6403 | 169.371 | 112.104
1.5848 | 224.3548 | 58.713 | 132.0719 | 13.6477 | 169.4644 | 112.1774
1.5849 | 224.1089 | 58.668 | 132.035 | 13.6316 | 169.3864 | 112.0544
1.5849 | 223.9121 | 58.504 | 132.1334 | 13.6185 | 169.452 | 111.956
1.5852 | 224.0097 | 58.573 | 132.0969 | 13.6222 | 169.4318 | 112.0048
1.5854 | 224.0584 | 58.424 | 132.2621 | 13.624 | 169.6052 | 112.0292
1.5856 | 223.935 | 58.519 | 132.126 | 13.6144 | 169.4485 | 111.9675
1.5858 | 223.9345 | 58.816 | 131.8288 | 13.6125 | 169.1512 | 111.9672
1.5859 | 224.1309 | 58.349 | 132.3613 | 13.6242 | 169.7164 | 112.0654
1.5859 | 223.8114 | 58.293 | 132.3108 | 13.6041 | 169.6127 | 111.9057
1.5862 | 223.7613 | 58.574 | 132.0131 | 13.5978 | 169.3067 | 111.8807
1.5864 | 223.8839 | 58.404 | 132.224 | 13.6043 | 169.5379 | 111.9419
1.5866 | 223.9079 | 58.584 | 132.052 | 13.6039 | 169.3699 | 111.9539
1.5868 | 223.9075 | 58.609 | 132.0268 | 13.6027 | 169.3448 | 111.9538
1.587 | 223.8332 | 58.61 | 132.0011 | 13.5961 | 169.3066 | 111.9166
1.587 | 223.8331 | 58.532 | 132.079 | 13.5955 | 169.3845 | 111.9165
1.5872 | 223.8081 | 58.274 | 132.3287 | 13.5927 | 169.6301 | 111.9041
1.5874 | 223.9796 | 58.361 | 132.2989 | 13.6016 | 169.6288 | 111.9898
1.5876 | 223.5612 | 58.254 | 132.2664 | 13.5734 | 169.5266 | 111.7806
1.5878 | 223.7329 | 58.504 | 132.0736 | 13.583 | 169.3625 | 111.8665
1.5878 | 223.659 | 58.595 | 131.958 | 13.5777 | 169.2345 | 111.8295
1.588 | 223.5358 | 58.875 | 131.6369 | 13.5687 | 168.8929 | 111.7679
1.5882 | 223.4615 | 58.676 | 131.8112 | 13.5622 | 169.0547 | 111.7307
1.5884 | 223.3382 | 58.487 | 131.9591 | 13.5532 | 169.1821 | 111.6691
1.5886 | 223.3131 | 58.573 | 131.8647 | 13.5497 | 169.0836 | 111.6566
1.5888 | 223.3617 | 58.849 | 131.6049 | 13.5509 | 168.8319 | 111.6809
1.5889 | 223.3859 | 58.622 | 131.84 | 13.5512 | 169.071 | 111.693
1.589 | 223.1646 | 58.471 | 131.9172 | 13.5367 | 169.1113 | 111.5823
1.5892 | 223.164 | 58.457 | 131.931 | 13.5348 | 169.125 | 111.582
1.5894 | 223.4338 | 58.56 | 131.9179 | 13.5499 | 169.1569 | 111.7169
1.5896 | 223.4089 | 58.594 | 131.8756 | 13.5471 | 169.1104 | 111.7044
1.5897 | 223.6299 | 58.713 | 131.8303 | 13.5604 | 169.1019 | 111.8149
1.5899 | 223.4817 | 58.798 | 131.6959 | 13.5486 | 168.9428 | 111.7408
1.5902 | 223.6777 | 58.932 | 131.6272 | 13.5591 | 168.9069 | 111.8389
1.5902 | 223.5793 | 58.714 | 131.8124 | 13.5523 | 169.0756 | 111.7896
1.5904 | 223.923 | 58.659 | 131.982 | 13.5726 | 169.3025 | 111.9615
1.5905 | 223.5294 | 58.621 | 131.8888 | 13.5467 | 169.1437 | 111.7647
1.5907 | 224.1432 | 58.509 | 132.2054 | 13.5834 | 169.5626 | 112.0716
1.591 | 224.0444 | 58.868 | 131.8135 | 13.5753 | 169.1542 | 112.0222
1.5911 | 224.3389 | 58.591 | 132.1886 | 13.5926 | 169.5785 | 112.1695
1.5912 | 224.2159 | 58.605 | 132.1336 | 13.5842 | 169.5029 | 112.1079
1.5914 | 223.7729 | 58.52 | 132.071 | 13.5546 | 169.3665 | 111.8865
1.5915 | 224.1412 | 58.578 | 132.1357 | 13.5765 | 169.4926 | 112.0706
1.5916 | 224.141 | 58.69 | 132.0237 | 13.5758 | 169.3805 | 112.0705
1.5918 | 224.4108 | 58.667 | 132.1366 | 13.5909 | 169.5384 | 112.2054
1.5921 | 224.5084 | 58.67 | 132.1661 | 13.5946 | 169.5842 | 112.2542
1.5922 | 224.3608 | 58.643 | 132.1439 | 13.5847 | 169.5374 | 112.1804
1.5924 | 224.4831 | 58.828 | 131.9997 | 13.5905 | 169.4135 | 112.2415
1.5926 | 224.4581 | 58.881 | 131.9384 | 13.5877 | 169.3481 | 112.2291
1.5928 | 224.5805 | 58.849 | 132.0112 | 13.5935 | 169.4412 | 112.2902
1.5928 | 224.3593 | 58.721 | 132.0654 | 13.5796 | 169.4586 | 112.1796
1.5931 | 224.7763 | 58.73 | 132.1954 | 13.6034 | 169.6582 | 112.3882
1.5931 | 224.5304 | 58.685 | 132.1585 | 13.5873 | 169.5802 | 112.2652
1.5934 | 224.7754 | 58.795 | 132.1301 | 13.6002 | 169.5927 | 112.3877
1.5936 | 224.7996 | 58.867 | 132.0662 | 13.6005 | 169.5328 | 112.3998
1.5938 | 224.7254 | 58.69 | 132.2185 | 13.594 | 169.6727 | 112.3627
1.5939 | 224.2826 | 58.6 | 132.1609 | 13.565 | 169.5413 | 112.1413
1.594 | 224.9214 | 58.537 | 132.4368 | 13.6044 | 169.9237 | 112.4607
1.5942 | 224.8717 | 58.634 | 132.3232 | 13.5994 | 169.8019 | 112.4359
1.5944 | 224.6747 | 58.59 | 132.3016 | 13.5858 | 169.7474 | 112.3374
1.5945 | 224.7481 | 58.457 | 132.459 | 13.5892 | 169.917 | 112.374
1.5947 | 224.8458 | 58.774 | 132.1746 | 13.5935 | 169.6489 | 112.4229
1.5949 | 225.1402 | 58.674 | 132.3727 | 13.6101 | 169.8961 | 112.5701
1.595 | 224.9434 | 58.673 | 132.3081 | 13.5971 | 169.7987 | 112.4717
1.5953 | 225.213 | 58.583 | 132.488 | 13.6116 | 170.0235 | 112.6065
1.5954 | 225.0162 | 58.763 | 132.2424 | 13.5986 | 169.7451 | 112.5081
1.5955 | 224.9667 | 58.607 | 132.3819 | 13.5943 | 169.8764 | 112.4834
1.5957 | 225.089 | 58.869 | 132.1607 | 13.6001 | 169.6755 | 112.5445
1.5959 | 224.8921 | 58.685 | 132.279 | 13.5865 | 169.761 | 112.446
1.5959 | 224.9166 | 58.397 | 132.5752 | 13.588 | 170.0613 | 112.4583
1.5962 | 224.9405 | 58.815 | 132.1652 | 13.5871 | 169.6552 | 112.4702
1.5963 | 224.9893 | 58.448 | 132.5484 | 13.5889 | 170.0466 | 112.4946
1.5965 | 225.2345 | 58.764 | 132.3142 | 13.6024 | 169.8532 | 112.6172
1.5967 | 224.9883 | 58.652 | 132.3441 | 13.5857 | 169.8422 | 112.4942
1.5969 | 225.3073 | 58.536 | 132.5664 | 13.6039 | 170.1176 | 112.6536
1.5971 | 225.4296 | 58.874 | 132.2692 | 13.6097 | 169.8408 | 112.7148
1.5972 | 225.1099 | 58.984 | 132.0526 | 13.589 | 169.571 | 112.555
1.5973 | 225.0114 | 59.052 | 131.9518 | 13.5823 | 169.4537 | 112.5057
1.5976 | 225.3056 | 58.891 | 132.2109 | 13.5982 | 169.7618 | 112.6528
1.5978 | 225.2313 | 58.771 | 132.3061 | 13.5917 | 169.8447 | 112.6157
1.5979 | 225.1572 | 58.837 | 132.2154 | 13.5858 | 169.7416 | 112.5786
1.5981 | 225.1569 | 58.995 | 132.0573 | 13.5846 | 169.5834 | 112.5784
1.5983 | 225.5004 | 58.625 | 132.5418 | 13.6042 | 170.1252 | 112.7502
1.5985 | 225.3524 | 58.998 | 132.1195 | 13.5931 | 169.6782 | 112.6762
1.5986 | 225.0819 | 58.881 | 132.1463 | 13.5756 | 169.6599 | 112.5409
1.5986 | 225.0571 | 58.724 | 132.295 | 13.5734 | 169.8046 | 112.5286
1.5989 | 225.2775 | 58.787 | 132.3055 | 13.5847 | 169.8518 | 112.6388
1.5991 | 225.3263 | 58.984 | 132.1248 | 13.5866 | 169.6792 | 112.6632
1.5993 | 225.3995 | 58.962 | 132.1712 | 13.5893 | 169.7377 | 112.6997
1.5994 | 225.5466 | 58.864 | 132.3182 | 13.5972 | 169.9093 | 112.7733
1.5995 | 225.4972 | 59.001 | 132.1647 | 13.5935 | 169.7476 | 112.7486
1.5998 | 225.2753 | 58.861 | 132.2308 | 13.5772 | 169.7767 | 112.6377
1.6 | 225.447 | 59.107 | 132.042 | 13.5867 | 169.6165 | 112.7235
1.6001 | 225.2992 | 59.04 | 132.0597 | 13.5762 | 169.6096 | 112.6496
1.6003 | 225.3478 | 58.884 | 132.2319 | 13.5774 | 169.7899 | 112.6739
1.6005 | 225.372 | 58.886 | 132.238 | 13.5777 | 169.8 | 112.686
1.6005 | 225.3718 | 58.771 | 132.3529 | 13.5771 | 169.9149 | 112.6859
1.6007 | 225.2977 | 59.17 | 131.9292 | 13.5712 | 169.4789 | 112.6489
1.6008 | 225.4939 | 58.792 | 132.3726 | 13.5823 | 169.955 | 112.747
1.6011 | 225.4686 | 59.185 | 131.9712 | 13.5782 | 169.5493 | 112.7343
1.6013 | 225.5174 | 58.542 | 132.6305 | 13.58 | 170.2167 | 112.7587
1.6014 | 225.4433 | 58.839 | 132.3088 | 13.5742 | 169.8827 | 112.7217
1.6014 | 225.1239 | 59.05 | 131.9913 | 13.5542 | 169.5119 | 112.5619
1.6017 | 225.3443 | 59.104 | 132.0108 | 13.5655 | 169.5681 | 112.6721
1.6019 | 225.5649 | 59.087 | 132.1013 | 13.5775 | 169.6954 | 112.7824
1.6021 | 225.4906 | 58.987 | 132.1765 | 13.571 | 169.7583 | 112.7453
1.6023 | 225.5148 | 58.992 | 132.1796 | 13.5713 | 169.7654 | 112.7574
1.6024 | 225.6865 | 58.92 | 132.3088 | 13.5808 | 169.9232 | 112.8432
1.6026 | 225.4895 | 58.962 | 132.2012 | 13.5672 | 169.7828 | 112.7448
1.6027 | 225.5874 | 59.052 | 132.1438 | 13.5721 | 169.7417 | 112.7937
1.6029 | 225.6115 | 59.046 | 132.1578 | 13.5718 | 169.7597 | 112.8057
1.6031 | 225.5128 | 59.019 | 132.1519 | 13.5644 | 169.7374 | 112.7564
1.6033 | 225.6597 | 58.829 | 132.3909 | 13.5717 | 170.0008 | 112.8298
1.6034 | 225.6349 | 58.927 | 132.2846 | 13.5696 | 169.8905 | 112.8175
1.6036 | 225.7816 | 58.943 | 132.3175 | 13.5763 | 169.9478 | 112.8908
1.6037 | 225.3883 | 59.17 | 131.9594 | 13.5511 | 169.5241 | 112.6941
1.6039 | 225.5599 | 59.025 | 132.1616 | 13.5606 | 169.755 | 112.78
1.6041 | 225.8051 | 59.116 | 132.1524 | 13.574 | 169.7865 | 112.9025
1.6043 | 225.9274 | 59.204 | 132.1051 | 13.5798 | 169.7597 | 112.9637
1.6043 | 225.7063 | 58.87 | 132.3654 | 13.566 | 169.9831 | 112.8531
1.6045 | 225.804 | 58.942 | 132.326 | 13.5703 | 169.96 | 112.902
1.6047 | 225.7543 | 58.984 | 132.2674 | 13.5653 | 169.8931 | 112.8771
1.6049 | 225.5082 | 59.01 | 132.1594 | 13.5488 | 169.7441 | 112.7541
1.605 | 225.729 | 59.058 | 132.185 | 13.5613 | 169.8065 | 112.8645
1.6052 | 225.7039 | 59.028 | 132.2066 | 13.5579 | 169.8239 | 112.8519
1.6055 | 225.6787 | 58.99 | 132.2362 | 13.5545 | 169.8494 | 112.8394
1.6056 | 226.0715 | 58.975 | 132.3822 | 13.5778 | 170.0608 | 113.0358
1.6057 | 225.7765 | 59.027 | 132.2318 | 13.5588 | 169.8612 | 112.8882
1.6059 | 225.7514 | 59.209 | 132.0415 | 13.5554 | 169.6667 | 112.8757
1.6061 | 225.8982 | 58.932 | 132.3674 | 13.5627 | 170.0171 | 112.9491
1.6063 | 225.9716 | 58.938 | 132.3859 | 13.566 | 170.0478 | 112.9858
1.6064 | 225.9958 | 59.017 | 132.3149 | 13.5663 | 169.9809 | 112.9979
1.6066 | 225.7495 | 58.944 | 132.3058 | 13.5491 | 169.9308 | 112.8748
1.6068 | 225.9703 | 59.086 | 132.2374 | 13.5617 | 169.8991 | 112.9851
1.6069 | 225.8225 | 59.118 | 132.1562 | 13.5512 | 169.7932 | 112.9112
1.607 | 225.7732 | 59.166 | 132.0917 | 13.5476 | 169.7206 | 112.8866
1.6073 | 225.797 | 59.234 | 132.0317 | 13.5466 | 169.6645 | 112.8985
1.6074 | 226.1652 | 59.057 | 132.3314 | 13.5683 | 170.0256 | 113.0826
1.6076 | 225.8944 | 59.214 | 132.0841 | 13.5496 | 169.7332 | 112.9472
1.6077 | 226.1399 | 58.994 | 132.386 | 13.5643 | 170.0759 | 113.0699
1.6078 | 225.8203 | 58.597 | 132.6764 | 13.5438 | 170.3131 | 112.9101
1.6081 | 225.9424 | 59.15 | 132.1641 | 13.5489 | 169.8212 | 112.9712
1.6081 | 226.0405 | 59.102 | 132.2448 | 13.5544 | 169.9183 | 113.0203
1.6085 | 226.2362 | 59.315 | 132.0971 | 13.5635 | 169.8031 | 113.1181
1.6085 | 225.9904 | 59.031 | 132.2991 | 13.5482 | 169.9642 | 112.9952
1.6088 | 226.3091 | 59.339 | 132.0974 | 13.5656 | 169.8156 | 113.1546
1.6088 | 225.916 | 58.847 | 132.4583 | 13.5412 | 170.111 | 112.958
1.6091 | 226.0627 | 58.97 | 132.3842 | 13.5478 | 170.0613 | 113.0313
1.6092 | 226.0623 | 58.873 | 132.4811 | 13.5466 | 170.1582 | 113.0312
1.6094 | 226.1357 | 58.967 | 132.4116 | 13.5499 | 170.1008 | 113.0678
1.6096 | 226.3317 | 58.659 | 132.7849 | 13.5603 | 170.5068 | 113.1658
1.6098 | 226.3557 | 58.928 | 132.5239 | 13.5599 | 170.2498 | 113.1778
1.6099 | 226.0115 | 59.034 | 132.3032 | 13.538 | 169.9718 | 113.0058
1.6101 | 226.2321 | 58.78 | 132.6307 | 13.5498 | 170.336 | 113.116
1.6102 | 226.0106 | 58.968 | 132.3689 | 13.5348 | 170.0373 | 113.0053
1.6103 | 226.2561 | 59.113 | 132.3057 | 13.5495 | 170.0151 | 113.1281
1.6105 | 226.2801 | 58.94 | 132.4867 | 13.5491 | 170.2001 | 113.1401
1.6107 | 226.0341 | 59.002 | 132.3427 | 13.5327 | 170.015 | 113.017
1.611 | 226.4265 | 59.069 | 132.4065 | 13.5546 | 170.1442 | 113.2132
1.611 | 226.2543 | 58.661 | 132.7571 | 13.5433 | 170.4661 | 113.1271
1.6113 | 226.3029 | 58.974 | 132.4603 | 13.5445 | 170.1774 | 113.1514
1.6114 | 226.2533 | 58.933 | 132.4848 | 13.5402 | 170.1937 | 113.1267
1.6116 | 226.4494 | 58.913 | 132.5701 | 13.5505 | 170.3117 | 113.2247
1.6117 | 226.3018 | 58.826 | 132.6079 | 13.5407 | 170.3249 | 113.1509
1.612 | 226.6204 | 59.145 | 132.3951 | 13.5581 | 170.1652 | 113.3102
1.6121 | 226.3745 | 59.001 | 132.4572 | 13.5422 | 170.1863 | 113.1873
1.6121 | 226.2761 | 59.12 | 132.3054 | 13.5355 | 170.018 | 113.138
1.6123 | 226.6195 | 58.841 | 132.6988 | 13.555 | 170.4688 | 113.3098
1.6126 | 226.2748 | 58.99 | 132.4349 | 13.5312 | 170.1474 | 113.1374
1.6128 | 226.4464 | 59.041 | 132.4411 | 13.5406 | 170.1822 | 113.2232
1.613 | 226.5687 | 58.794 | 132.7289 | 13.5463 | 170.4904 | 113.2844
1.6131 | 226.6177 | 59.048 | 132.4912 | 13.5488 | 170.2608 | 113.3088
1.6132 | 226.5682 | 58.891 | 132.6317 | 13.5445 | 170.3931 | 113.2841
1.6134 | 226.4941 | 58.841 | 132.657 | 13.5387 | 170.406 | 113.247
1.6135 | 226.592 | 59.144 | 132.3867 | 13.5435 | 170.152 | 113.296
1.6138 | 226.7878 | 58.962 | 132.6339 | 13.5532 | 170.4319 | 113.3939
1.6138 | 226.6158 | 59.028 | 132.5106 | 13.5426 | 170.2799 | 113.3079
1.6139 | 226.3943 | 59.058 | 132.4068 | 13.5276 | 170.1392 | 113.1972
1.6142 | 226.7376 | 58.934 | 132.6452 | 13.5465 | 170.4348 | 113.3688
1.6145 | 226.565 | 58.873 | 132.6487 | 13.5339 | 170.4095 | 113.2825
1.6146 | 226.7121 | 58.772 | 132.7987 | 13.5418 | 170.584 | 113.356
1.6147 | 226.7363 | 58.83 | 132.7488 | 13.5421 | 170.5381 | 113.3681
1.6149 | 226.8096 | 58.722 | 132.8812 | 13.5454 | 170.6828 | 113.4048
1.6152 | 226.8826 | 58.94 | 132.6875 | 13.5475 | 170.5013 | 113.4413
1.6152 | 226.8333 | 58.717 | 132.8941 | 13.5439 | 170.6996 | 113.4166
1.6154 | 226.7837 | 58.775 | 132.8196 | 13.5396 | 170.6169 | 113.3919
1.6155 | 226.6851 | 58.723 | 132.8387 | 13.5323 | 170.6195 | 113.3425
1.6157 | 226.8321 | 58.95 | 132.6607 | 13.5401 | 170.4661 | 113.4161
1.616 | 226.9051 | 58.882 | 132.753 | 13.5422 | 170.5706 | 113.4526
1.6161 | 226.9293 | 58.654 | 132.9891 | 13.5425 | 170.8107 | 113.4647
1.6163 | 226.8307 | 58.949 | 132.6612 | 13.5352 | 170.4663 | 113.4153
1.6164 | 226.8303 | 58.746 | 132.8641 | 13.534 | 170.6691 | 113.4151
1.6166 | 226.9282 | 58.614 | 133.0287 | 13.5388 | 170.8501 | 113.4641
1.6168 | 226.9522 | 59.193 | 132.4577 | 13.5385 | 170.2831 | 113.4761
1.617 | 227.2219 | 58.933 | 132.8076 | 13.5533 | 170.678 | 113.611
1.6171 | 227.2216 | 58.996 | 132.7445 | 13.5521 | 170.6148 | 113.6108
1.6171 | 226.7795 | 58.67 | 132.9232 | 13.5254 | 170.7197 | 113.3897
1.6174 | 226.7788 | 58.754 | 132.8389 | 13.5229 | 170.6354 | 113.3894
1.6176 | 227.0485 | 58.857 | 132.8258 | 13.5377 | 170.6672 | 113.5242
1.6178 | 227.0233 | 58.977 | 132.6974 | 13.5344 | 170.5347 | 113.5117
1.6179 | 226.9986 | 58.761 | 132.9052 | 13.5322 | 170.7383 | 113.4993
1.6181 | 226.998 | 58.751 | 132.915 | 13.5304 | 170.748 | 113.499
1.6182 | 226.9731 | 58.753 | 132.9047 | 13.5276 | 170.7335 | 113.4865
1.6184 | 227.0217 | 58.787 | 132.8869 | 13.5288 | 170.7238 | 113.5108
1.6186 | 227.1687 | 58.553 | 133.1699 | 13.5367 | 171.0314 | 113.5844
1.6188 | 227.119 | 58.903 | 132.8033 | 13.5318 | 170.6565 | 113.5595
1.6189 | 227.2171 | 58.55 | 133.189 | 13.5372 | 171.0586 | 113.6086
1.6189 | 226.9221 | 58.823 | 132.8177 | 13.5184 | 170.638 | 113.461
1.6193 | 227.1669 | 58.259 | 133.4633 | 13.5305 | 171.3244 | 113.5834
1.6194 | 226.8964 | 58.664 | 132.9681 | 13.5132 | 170.7842 | 113.4482
1.6196 | 227.117 | 58.496 | 133.2097 | 13.525 | 171.0625 | 113.5585
1.6197 | 227.2395 | 58.817 | 132.9295 | 13.5314 | 170.8027 | 113.6197
1.62 | 227.1652 | 58.771 | 132.9507 | 13.525 | 170.8116 | 113.5826
1.62 | 227.2879 | 58.69 | 133.0726 | 13.5319 | 170.9539 | 113.6439
1.6201 | 227.214 | 58.857 | 132.881 | 13.5268 | 170.75 | 113.607
1.6203 | 226.8696 | 58.667 | 132.9562 | 13.5043 | 170.7678 | 113.4348
1.6205 | 227.1883 | 58.528 | 133.2014 | 13.5215 | 171.0661 | 113.5941
1.6208 | 227.2614 | 58.696 | 133.0578 | 13.5242 | 170.9347 | 113.6307
1.6209 | 227.2856 | 58.914 | 132.8479 | 13.5245 | 170.7288 | 113.6428
1.621 | 227.1133 | 58.855 | 132.8494 | 13.5127 | 170.7016 | 113.5566
1.6213 | 227.1371 | 58.959 | 132.7534 | 13.5117 | 170.6096 | 113.5686
1.6214 | 227.1124 | 58.699 | 133.0051 | 13.5096 | 170.8572 | 113.5562
1.6215 | 227.1613 | 58.557 | 133.1634 | 13.512 | 171.0237 | 113.5807
1.6218 | 227.2834 | 58.717 | 133.0441 | 13.5171 | 170.9247 | 113.6417
1.6219 | 227.3322 | 58.841 | 132.9364 | 13.5189 | 170.8251 | 113.6661
1.6221 | 227.3562 | 58.775 | 133.0104 | 13.5186 | 170.9031 | 113.6781
1.6223 | 227.2575 | 58.558 | 133.1945 | 13.5113 | 171.0708 | 113.6288
1.6223 | 227.3067 | 58.652 | 133.1169 | 13.5143 | 171.0013 | 113.6533
1.6226 | 227.2077 | 58.551 | 133.1849 | 13.5058 | 171.0528 | 113.6038
1.6227 | 227.2073 | 59 | 132.7358 | 13.5046 | 170.6036 | 113.6036
1.6229 | 227.1332 | 58.619 | 133.0921 | 13.4988 | 170.9476 | 113.5666
1.6231 | 227.2309 | 58.619 | 133.1246 | 13.503 | 170.9965 | 113.6155
1.6233 | 227.4024 | 58.624 | 133.1768 | 13.5118 | 171.0772 | 113.7012
1.6234 | 227.3776 | 58.867 | 132.9255 | 13.5097 | 170.8218 | 113.6888
1.6236 | 227.2051 | 58.48 | 133.255 | 13.4972 | 171.1225 | 113.6025
1.6237 | 227.2047 | 58.534 | 133.2009 | 13.496 | 171.0684 | 113.6024
1.6239 | 227.4498 | 58.568 | 133.2486 | 13.5093 | 171.1569 | 113.7249
1.6241 | 227.2283 | 58.727 | 133.0158 | 13.4944 | 170.8872 | 113.6142
1.6243 | 227.3998 | 58.489 | 133.3109 | 13.5032 | 171.2109 | 113.6999
1.6243 | 227.105 | 58.587 | 133.1147 | 13.485 | 170.9655 | 113.5525
1.6245 | 227.1292 | 58.802 | 132.9077 | 13.4853 | 170.7626 | 113.5646
1.6247 | 227.2512 | 58.564 | 133.1864 | 13.4904 | 171.0616 | 113.6256
1.625 | 227.2753 | 58.74 | 133.0184 | 13.4901 | 170.8976 | 113.6376
1.6251 | 227.2749 | 58.824 | 132.9343 | 13.4889 | 170.8134 | 113.6374
1.6253 | 227.2743 | 58.84 | 132.9181 | 13.487 | 170.7972 | 113.6372
1.6254 | 227.3724 | 58.873 | 132.9178 | 13.4925 | 170.8132 | 113.6862
1.6255 | 227.4703 | 58.681 | 133.1424 | 13.4973 | 171.0542 | 113.7352
1.6257 | 227.2243 | 58.666 | 133.0754 | 13.4809 | 170.9461 | 113.6121
1.6259 | 227.1992 | 58.578 | 133.1551 | 13.4776 | 171.0216 | 113.5996
1.626 | 227.4445 | 58.579 | 133.2358 | 13.4915 | 171.1432 | 113.7222
1.6263 | 227.3702 | 58.749 | 133.0411 | 13.4851 | 170.9361 | 113.6851
1.6265 | 227.3696 | 58.571 | 133.2189 | 13.4833 | 171.1138 | 113.6848
1.6265 | 227.3451 | 58.68 | 133.1017 | 13.4818 | 170.9925 | 113.6725
1.6267 | 227.2463 | 58.384 | 133.3647 | 13.4739 | 171.2391 | 113.6231
1.6269 | 227.4914 | 58.687 | 133.1435 | 13.4871 | 171.0587 | 113.7457
1.6271 | 227.5154 | 58.69 | 133.1485 | 13.4868 | 171.0677 | 113.7577
1.6273 | 227.6624 | 58.545 | 133.3425 | 13.4947 | 171.2862 | 113.8312
1.6275 | 227.2442 | 58.636 | 133.1121 | 13.4672 | 170.9861 | 113.6221
1.6276 | 227.3423 | 58.905 | 132.8758 | 13.4726 | 170.7661 | 113.6711
1.6276 | 227.3914 | 58.781 | 133.0161 | 13.4756 | 170.9147 | 113.6957
1.6279 | 227.6607 | 58.922 | 132.9649 | 13.4891 | 170.9084 | 113.8304
1.6281 | 227.2919 | 58.641 | 133.123 | 13.4653 | 171.0049 | 113.6459
1.6283 | 227.4878 | 58.414 | 133.4153 | 13.4755 | 171.3299 | 113.7439
1.6284 | 227.3894 | 58.863 | 132.9335 | 13.4689 | 170.8317 | 113.6947
1.6287 | 227.6097 | 58.346 | 133.5239 | 13.48 | 171.4589 | 113.8049
1.6287 | 227.4376 | 58.455 | 133.3575 | 13.4688 | 171.2638 | 113.7188
1.6289 | 227.4618 | 58.379 | 133.4416 | 13.4691 | 171.3519 | 113.7309
1.6291 | 227.191 | 58.618 | 133.1123 | 13.4507 | 170.9775 | 113.5955
1.6293 | 226.9939 | 58.546 | 133.1186 | 13.4368 | 170.951 | 113.497
1.6294 | 227.4359 | 58.461 | 133.351 | 13.4633 | 171.257 | 113.718
1.6296 | 227.4108 | 58.431 | 133.3726 | 13.46 | 171.2744 | 113.7054
1.6297 | 227.558 | 58.763 | 133.0897 | 13.4684 | 171.016 | 113.779
1.6298 | 227.3611 | 58.76 | 133.027 | 13.4552 | 170.9206 | 113.6806
1.6301 | 227.6797 | 58.762 | 133.1312 | 13.4723 | 171.0779 | 113.8399
1.6303 | 227.7776 | 58.786 | 133.1399 | 13.4771 | 171.1028 | 113.8888
1.6305 | 227.7279 | 58.887 | 133.0223 | 13.4723 | 170.977 | 113.864
1.6305 | 227.7032 | 58.586 | 133.3151 | 13.4702 | 171.2656 | 113.8516
1.6306 | 227.5065 | 58.583 | 133.2525 | 13.4575 | 171.1702 | 113.7532
1.6309 | 227.0636 | 58.689 | 132.9989 | 13.4279 | 170.8428 | 113.5318
1.6311 | 227.5054 | 58.396 | 133.4391 | 13.4538 | 171.3567 | 113.7527
1.6312 | 227.7752 | 58.489 | 133.4361 | 13.4692 | 171.3986 | 113.8876
1.6313 | 227.4064 | 58.598 | 133.2041 | 13.4454 | 171.1052 | 113.7032
1.6316 | 227.8726 | 58.53 | 133.4275 | 13.4722 | 171.4063 | 113.9363
1.6318 | 227.8227 | 58.556 | 133.3849 | 13.4667 | 171.3553 | 113.9113
1.6319 | 227.9208 | 58.618 | 133.3556 | 13.4721 | 171.3424 | 113.9604
1.6321 | 227.6993 | 58.627 | 133.2728 | 13.4573 | 171.2226 | 113.8496
1.6323 | 227.6742 | 58.435 | 133.4564 | 13.454 | 171.4021 | 113.8371
1.6324 | 227.944 | 58.67 | 133.3113 | 13.4694 | 171.302 | 113.972
1.6326 | 227.8208 | 58.868 | 133.0723 | 13.4606 | 171.0424 | 113.9104
1.6328 | 228.0905 | 58.762 | 133.2682 | 13.4753 | 171.2832 | 114.0452
1.6329 | 227.7462 | 58.701 | 133.2144 | 13.4531 | 171.1721 | 113.8731
1.6331 | 227.8441 | 58.479 | 133.469 | 13.4579 | 171.443 | 113.922
1.6332 | 227.4509 | 58.52 | 133.297 | 13.4332 | 171.2054 | 113.7254
1.6334 | 227.7451 | 58.552 | 133.363 | 13.4494 | 171.3205 | 113.8725
1.6337 | 227.8917 | 58.746 | 133.2179 | 13.456 | 171.1999 | 113.9459
1.6338 | 227.7194 | 58.823 | 133.0835 | 13.4442 | 171.0367 | 113.8597
1.6339 | 227.9157 | 58.273 | 133.6989 | 13.4557 | 171.6849 | 113.9579
1.6341 | 227.9643 | 58.558 | 133.4301 | 13.4569 | 171.4242 | 113.9822
1.6342 | 227.7183 | 58.725 | 133.1811 | 13.4406 | 171.1341 | 113.8591
1.6344 | 227.6442 | 58.35 | 133.5314 | 13.4349 | 171.4721 | 113.8221
1.6346 | 227.9876 | 58.578 | 133.4179 | 13.4541 | 171.4158 | 113.9938
1.6348 | 227.9625 | 58.518 | 133.4695 | 13.4508 | 171.4632 | 113.9812
1.6349 | 227.8886 | 58.44 | 133.5229 | 13.4457 | 171.5043 | 113.9443
1.6351 | 228.0845 | 58.639 | 133.3892 | 13.4558 | 171.4033 | 114.0423
1.6353 | 228.035 | 58.646 | 133.3657 | 13.4516 | 171.3715 | 114.0175
1.6355 | 228.231 | 58.705 | 133.372 | 13.4618 | 171.4105 | 114.1155
1.6355 | 228.0097 | 58.351 | 133.6522 | 13.4477 | 171.6539 | 114.0049
1.6358 | 227.9355 | 58.261 | 133.7175 | 13.4414 | 171.7067 | 113.9677
1.6359 | 228.0088 | 58.357 | 133.6459 | 13.4447 | 171.6474 | 114.0044
1.6361 | 227.9839 | 58.588 | 133.4066 | 13.4419 | 171.4039 | 113.9919
1.6362 | 227.8852 | 58.333 | 133.6287 | 13.4347 | 171.6096 | 113.9426
1.6364 | 228.0321 | 58.296 | 133.7147 | 13.4419 | 171.72 | 114.016
1.6366 | 228.1298 | 58.117 | 133.9263 | 13.4461 | 171.9479 | 114.0649
1.6368 | 228.2277 | 58.311 | 133.7649 | 13.4509 | 171.8028 | 114.1138
1.6369 | 228.1782 | 58.322 | 133.7374 | 13.4467 | 171.7671 | 114.0891
1.6368 | 227.7855 | 58.369 | 133.5595 | 13.4239 | 171.5237 | 113.8927
1.6371 | 227.6372 | 58.308 | 133.5711 | 13.4118 | 171.5106 | 113.8186
1.6373 | 227.9316 | 58.374 | 133.6032 | 13.4286 | 171.5918 | 113.9658
1.6374 | 228.0295 | 58.285 | 133.7248 | 13.4334 | 171.7297 | 114.0147
1.6377 | 228.2498 | 58.492 | 133.5913 | 13.4445 | 171.6329 | 114.1249
1.6379 | 228.4459 | 58.391 | 133.7576 | 13.4553 | 171.832 | 114.223
1.6381 | 228.0769 | 58.605 | 133.4206 | 13.431 | 171.4335 | 114.0385
1.6382 | 227.9048 | 58.222 | 133.7463 | 13.4199 | 171.7304 | 113.9524
1.6384 | 228.2971 | 58.14 | 133.959 | 13.4414 | 172.0085 | 114.1485
1.6386 | 228.3458 | 58.316 | 133.7993 | 13.4432 | 171.8569 | 114.1729
1.6388 | 228.419 | 58.121 | 134.0187 | 13.4459 | 172.0885 | 114.2095
1.6389 | 228.3451 | 58.163 | 133.952 | 13.4408 | 172.0095 | 114.1725
1.639 | 228.2956 | 58.099 | 133.9995 | 13.4366 | 172.0488 | 114.1478
1.6392 | 228.0494 | 58.15 | 133.8665 | 13.4198 | 171.8747 | 114.0247
1.6395 | 228.319 | 58.242 | 133.8643 | 13.4345 | 171.9175 | 114.1595
1.6396 | 228.3187 | 58.199 | 133.9072 | 13.4332 | 171.9603 | 114.1593
1.6397 | 228.5395 | 58.391 | 133.7888 | 13.4461 | 171.8788 | 114.2698
1.64 | 228.6371 | 58.121 | 134.0914 | 13.4497 | 172.1975 | 114.3185
1.6401 | 228.5876 | 58.056 | 134.1399 | 13.4455 | 172.2378 | 114.2938
1.6403 | 228.2924 | 58.069 | 134.0285 | 13.4263 | 172.0772 | 114.1462
1.6403 | 228.3415 | 58.303 | 133.8108 | 13.4293 | 171.8678 | 114.1708
1.6405 | 228.3408 | 58.119 | 133.9946 | 13.4269 | 172.0514 | 114.1704
1.6408 | 228.5368 | 58.229 | 133.9499 | 13.437 | 172.0394 | 114.2684
1.6409 | 228.5118 | 58.212 | 133.9586 | 13.4343 | 172.0439 | 114.2559
1.6411 | 228.5849 | 58.157 | 134.038 | 13.437 | 172.1355 | 114.2925
1.6411 | 228.1921 | 57.938 | 134.126 | 13.4137 | 172.1581 | 114.0961
1.6413 | 228.1423 | 58.274 | 133.7734 | 13.4083 | 171.7971 | 114.0711
1.6416 | 228.7066 | 58.043 | 134.1925 | 13.4409 | 172.3103 | 114.3533
1.6418 | 228.6078 | 57.937 | 134.2656 | 13.4331 | 172.3669 | 114.3039
1.6419 | 228.6075 | 58.23 | 133.9725 | 13.4318 | 172.0737 | 114.3037
1.6421 | 228.7052 | 58.283 | 133.9521 | 13.436 | 172.0696 | 114.3526
1.6422 | 228.6804 | 57.854 | 134.3728 | 13.4339 | 172.4862 | 114.3402
1.6424 | 228.6555 | 58.168 | 134.0505 | 13.4312 | 172.1597 | 114.3277
1.6426 | 228.8514 | 58.172 | 134.1118 | 13.4414 | 172.2537 | 114.4257
1.6428 | 228.7035 | 57.891 | 134.3435 | 13.4306 | 172.4607 | 114.3517
1.6429 | 228.605 | 58.069 | 134.1327 | 13.424 | 172.2335 | 114.3025
1.6432 | 228.7271 | 58.14 | 134.1024 | 13.4291 | 172.2236 | 114.3636
1.6432 | 228.7025 | 58.022 | 134.2122 | 13.4276 | 172.3293 | 114.3513
1.6433 | 228.6776 | 58.148 | 134.0779 | 13.4249 | 172.1908 | 114.3388
1.6436 | 228.5049 | 58.128 | 134.0403 | 13.412 | 172.1245 | 114.2525
1.6437 | 228.603 | 58.212 | 133.989 | 13.4174 | 172.0895 | 114.3015
1.644 | 228.9216 | 58.012 | 134.2952 | 13.4344 | 172.4488 | 114.4608
1.644 | 228.7249 | 58.071 | 134.1706 | 13.4218 | 172.2914 | 114.3624
1.6443 | 228.7487 | 57.841 | 134.4086 | 13.4209 | 172.5333 | 114.3743
1.6444 | 228.945 | 57.796 | 134.519 | 13.4322 | 172.6765 | 114.4725
1.6446 | 228.8953 | 57.867 | 134.4314 | 13.4274 | 172.5807 | 114.4477
1.6448 | 228.4528 | 58.232 | 133.9189 | 13.3994 | 171.9944 | 114.2264
1.6448 | 228.5756 | 57.619 | 134.5729 | 13.4068 | 172.6688 | 114.2878
1.645 | 228.8205 | 57.858 | 134.4155 | 13.4193 | 172.5523 | 114.4103
1.6453 | 228.918 | 58.018 | 134.288 | 13.4229 | 172.441 | 114.459
1.6454 | 228.4757 | 58.034 | 134.1246 | 13.3954 | 172.2039 | 114.2379
1.6455 | 228.6475 | 57.899 | 134.3168 | 13.4053 | 172.4247 | 114.3237
1.6458 | 228.6713 | 58.044 | 134.1798 | 13.4044 | 172.2916 | 114.3356
1.6458 | 228.8185 | 57.882 | 134.3908 | 13.4127 | 172.5272 | 114.4092
1.6461 | 228.7686 | 58.312 | 133.9442 | 13.4073 | 172.0723 | 114.3843
1.6463 | 228.6209 | 57.874 | 134.333 | 13.3972 | 172.4364 | 114.3104
1.6464 | 228.424 | 58.008 | 134.1333 | 13.384 | 172.204 | 114.212
1.6465 | 228.4238 | 58.108 | 134.0333 | 13.3834 | 172.1039 | 114.2119
1.6468 | 228.816 | 57.83 | 134.442 | 13.4049 | 172.578 | 114.408
1.6469 | 228.5211 | 57.49 | 134.6837 | 13.3864 | 172.7706 | 114.2606
1.6469 | 228.5209 | 57.904 | 134.2696 | 13.3858 | 172.3565 | 114.2605
1.6473 | 229.2077 | 57.445 | 134.9576 | 13.4245 | 173.1589 | 114.6039
1.6474 | 228.7407 | 57.82 | 134.4269 | 13.395 | 172.5503 | 114.3703
1.6475 | 228.7405 | 57.965 | 134.2818 | 13.3944 | 172.4052 | 114.3702
1.6478 | 228.8871 | 57.806 | 134.4897 | 13.401 | 172.6376 | 114.4436
1.6479 | 228.985 | 57.801 | 134.5273 | 13.4057 | 172.6915 | 114.4925
1.6479 | 228.985 | 57.761 | 134.5673 | 13.4057 | 172.7315 | 114.4925
1.6482 | 228.8862 | 57.821 | 134.4744 | 13.3979 | 172.6221 | 114.4431
1.6485 | 229.18 | 57.76 | 134.6333 | 13.4128 | 172.83 | 114.59
1.6486 | 228.8114 | 57.918 | 134.3525 | 13.3899 | 172.4877 | 114.4057
1.6487 | 228.9093 | 57.994 | 134.3091 | 13.3946 | 172.4606 | 114.4546
1.649 | 229.1052 | 57.758 | 134.6104 | 13.4048 | 172.7946 | 114.5526
1.649 | 228.9576 | 57.948 | 134.3712 | 13.3952 | 172.5308 | 114.4788
1.6493 | 228.9323 | 57.663 | 134.6478 | 13.3913 | 172.8032 | 114.4662
1.6495 | 229.2267 | 57.968 | 134.4409 | 13.408 | 172.6453 | 114.6133
1.6496 | 228.9561 | 57.768 | 134.5507 | 13.3904 | 172.7101 | 114.4781
1.6498 | 229.0786 | 57.777 | 134.5825 | 13.3967 | 172.7623 | 114.5393
1.6499 | 229.2256 | 57.788 | 134.6205 | 13.4044 | 172.8248 | 114.6128
1.6501 | 229.3233 | 57.632 | 134.8091 | 13.4085 | 173.0296 | 114.6616
1.6502 | 229.1266 | 57.769 | 134.6065 | 13.396 | 172.7943 | 114.5633
1.6505 | 229.2241 | 57.917 | 134.491 | 13.3996 | 172.695 | 114.612
1.6504 | 229.2488 | 57.575 | 134.8413 | 13.4017 | 173.0494 | 114.6244
1.6508 | 229.2479 | 57.569 | 134.847 | 13.3987 | 173.0549 | 114.6239
1.6509 | 229.3458 | 57.647 | 134.8016 | 13.4034 | 173.0259 | 114.6729
1.6511 | 229.2961 | 57.657 | 134.775 | 13.3987 | 172.991 | 114.648
1.6513 | 229.222 | 57.707 | 134.7003 | 13.393 | 172.904 | 114.611
1.6515 | 229.2215 | 57.64 | 134.7672 | 13.3912 | 172.9707 | 114.6107
1.6515 | 229.1969 | 57.767 | 134.632 | 13.3897 | 172.8315 | 114.5985
1.6517 | 229.3928 | 57.762 | 134.7023 | 13.3998 | 172.9344 | 114.6964
1.6518 | 229.1962 | 57.73 | 134.6687 | 13.3873 | 172.8681 | 114.5981
1.6521 | 229.2445 | 57.653 | 134.7618 | 13.3879 | 172.9693 | 114.6223
1.6523 | 229.4159 | 57.698 | 134.774 | 13.3965 | 173.0099 | 114.7079
1.6524 | 229.391 | 57.619 | 134.8447 | 13.3938 | 173.0765 | 114.6955
1.6527 | 229.2185 | 57.788 | 134.6182 | 13.3816 | 172.8212 | 114.6092
1.6527 | 229.2183 | 57.591 | 134.8151 | 13.381 | 173.0181 | 114.6091
1.6529 | 229.0214 | 57.943 | 134.3975 | 13.3679 | 172.5677 | 114.5107
1.6531 | 229.0454 | 57.885 | 134.4635 | 13.3676 | 172.6377 | 114.5227
1.6533 | 229.4378 | 57.474 | 135.0053 | 13.3896 | 173.2449 | 114.7189
1.6535 | 229.3147 | 57.658 | 134.7802 | 13.381 | 172.9993 | 114.6573
1.6536 | 229.216 | 58.131 | 134.2743 | 13.3738 | 172.477 | 114.608
1.6537 | 229.4858 | 57.782 | 134.7133 | 13.389 | 172.9609 | 114.7429
1.654 | 229.1414 | 57.372 | 135.0085 | 13.3664 | 173.1987 | 114.5707
1.6541 | 229.2639 | 57.704 | 134.7173 | 13.3726 | 172.9279 | 114.6319
1.6543 | 229.2144 | 57.518 | 134.8868 | 13.3685 | 173.0892 | 114.6072
1.6545 | 229.4348 | 57.549 | 134.9293 | 13.38 | 173.1684 | 114.7174
1.6545 | 229.2627 | 57.566 | 134.8549 | 13.369 | 173.0654 | 114.6314
1.6547 | 229.4097 | 57.532 | 134.9379 | 13.3768 | 173.1729 | 114.7049
1.6549 | 229.3355 | 57.666 | 134.7792 | 13.3705 | 173.0017 | 114.6677
1.6551 | 229.4086 | 57.401 | 135.0685 | 13.3732 | 173.3033 | 114.7043
1.6553 | 229.4082 | 57.517 | 134.9524 | 13.372 | 173.1871 | 114.7041
1.6555 | 229.555 | 57.742 | 134.7763 | 13.3791 | 173.0355 | 114.7775
1.6556 | 229.2845 | 57.618 | 134.8102 | 13.3616 | 173.0243 | 114.6423
1.6556 | 229.3827 | 57.486 | 134.9749 | 13.3675 | 173.2054 | 114.6914
1.6559 | 229.2838 | 57.505 | 134.9229 | 13.3592 | 173.1369 | 114.6419
1.6561 | 229.4797 | 57.482 | 135.0112 | 13.3693 | 173.2578 | 114.7398
1.6563 | 229.5039 | 57.378 | 135.1233 | 13.3696 | 173.3739 | 114.7519
1.6565 | 229.5279 | 57.594 | 134.9153 | 13.3693 | 173.1699 | 114.7639
1.6567 | 229.6255 | 57.558 | 134.9838 | 13.3734 | 173.2548 | 114.8128
1.6566 | 229.1591 | 57.662 | 134.7244 | 13.3458 | 172.9175 | 114.5795
1.6569 | 229.232 | 57.522 | 134.8887 | 13.3479 | 173.094 | 114.616
1.6571 | 229.379 | 57.584 | 134.8757 | 13.3556 | 173.1055 | 114.6895
1.6572 | 229.4769 | 57.422 | 135.0703 | 13.3603 | 173.3164 | 114.7384
1.6574 | 229.4272 | 57.51 | 134.9657 | 13.3556 | 173.2036 | 114.7136
1.6577 | 229.4757 | 57.656 | 134.8359 | 13.3568 | 173.0819 | 114.7379
1.6578 | 229.5982 | 57.914 | 134.6187 | 13.363 | 172.8851 | 114.7991
1.6578 | 229.2052 | 57.99 | 134.4117 | 13.3393 | 172.6126 | 114.6026
1.6581 | 229.5483 | 57.5 | 135.0161 | 13.3576 | 173.2742 | 114.7742
1.6582 | 229.5481 | 57.821 | 134.695 | 13.357 | 172.9531 | 114.7741
1.6583 | 229.4741 | 57.594 | 134.8974 | 13.3514 | 173.143 | 114.737
1.6587 | 229.7187 | 57.446 | 135.1269 | 13.3632 | 173.4134 | 114.8594
1.6588 | 229.5219 | 57.541 | 134.9663 | 13.3502 | 173.2199 | 114.7609
1.6588 | 229.3991 | 57.631 | 134.8354 | 13.3428 | 173.0685 | 114.6995
1.659 | 229.4231 | 57.33 | 135.1444 | 13.3425 | 173.3815 | 114.7115
1.6593 | 229.7909 | 57.301 | 135.296 | 13.3629 | 173.5944 | 114.8954
1.6593 | 229.398 | 57.51 | 134.956 | 13.3392 | 173.189 | 114.699
1.6595 | 229.3727 | 57.677 | 134.7806 | 13.3354 | 173.0093 | 114.6863
1.6598 | 229.8385 | 57.396 | 135.2168 | 13.3611 | 173.5233 | 114.9193
1.6599 | 229.6419 | 57.356 | 135.1913 | 13.3487 | 173.4649 | 114.8209
1.6601 | 229.5433 | 57.476 | 135.0384 | 13.3416 | 173.2956 | 114.7716
1.6602 | 229.6166 | 57.432 | 135.1069 | 13.3448 | 173.3763 | 114.8083
1.6603 | 229.7881 | 57.514 | 135.082 | 13.354 | 173.38 | 114.894
1.6606 | 229.5172 | 57.643 | 134.8627 | 13.3353 | 173.1156 | 114.7586
1.6608 | 229.4921 | 57.462 | 135.0354 | 13.3321 | 173.284 | 114.746
1.6609 | 229.7375 | 57.716 | 134.8632 | 13.3463 | 173.1527 | 114.8687
1.6609 | 229.5656 | 57.816 | 134.7059 | 13.3359 | 172.9668 | 114.7828
1.6613 | 229.712 | 57.395 | 135.1757 | 13.3418 | 173.461 | 114.856
1.6614 | 229.5644 | 57.613 | 134.9085 | 13.3324 | 173.1692 | 114.7822
1.6616 | 229.7358 | 57.706 | 134.8726 | 13.3409 | 173.1619 | 114.8679
1.6618 | 229.9563 | 57.523 | 135.1291 | 13.3525 | 173.4551 | 114.9781
1.6619 | 229.7594 | 57.416 | 135.1705 | 13.3394 | 173.4637 | 114.8797
1.6621 | 229.7099 | 57.284 | 135.286 | 13.3353 | 173.571 | 114.855
1.6622 | 229.9799 | 57.592 | 135.068 | 13.351 | 173.3979 | 114.9899
1.6624 | 229.832 | 57.477 | 135.1337 | 13.3403 | 173.439 | 114.916
1.6626 | 229.7823 | 57.653 | 134.9411 | 13.3356 | 173.2381 | 114.8911
1.6628 | 229.9045 | 57.73 | 134.9048 | 13.3412 | 173.2223 | 114.9523
1.663 | 229.9287 | 57.641 | 135.0019 | 13.3415 | 173.3234 | 114.9644
1.6631 | 229.781 | 57.654 | 134.9397 | 13.3314 | 173.2365 | 114.8905
1.6632 | 229.9771 | 57.582 | 135.077 | 13.3421 | 173.4065 | 114.9885
1.6635 | 229.8783 | 57.758 | 134.8681 | 13.3344 | 173.1811 | 114.9391
1.6635 | 229.9272 | 57.743 | 134.8994 | 13.3367 | 173.2206 | 114.9636
1.6637 | 230.0249 | 57.657 | 135.018 | 13.3409 | 173.3554 | 115.0124
1.664 | 230.098 | 57.71 | 134.9893 | 13.3435 | 173.339 | 115.049
1.664 | 229.9506 | 57.472 | 135.1782 | 13.3347 | 173.5033 | 114.9753
1.6643 | 229.778 | 57.761 | 134.8317 | 13.322 | 173.128 | 114.889
1.6645 | 229.9739 | 57.912 | 134.746 | 13.332 | 173.0749 | 114.9869
1.6646 | 230.17 | 57.621 | 135.1023 | 13.3426 | 173.464 | 115.085
1.6648 | 230.0223 | 57.448 | 135.2261 | 13.3326 | 173.5631 | 115.0111
1.6648 | 229.9486 | 57.558 | 135.0915 | 13.3282 | 173.4163 | 114.9743
1.6651 | 229.9968 | 57.493 | 135.1726 | 13.3281 | 173.5054 | 114.9984
1.6653 | 229.8245 | 57.546 | 135.0622 | 13.3166 | 173.3662 | 114.9122
1.6654 | 229.7996 | 57.798 | 134.8019 | 13.314 | 173.1018 | 114.8998
1.6656 | 229.9463 | 57.616 | 135.0328 | 13.3211 | 173.3572 | 114.9732
1.6658 | 230.0933 | 57.7 | 134.9978 | 13.3287 | 173.3467 | 115.0467
1.666 | 230.2155 | 57.423 | 135.3155 | 13.3343 | 173.6848 | 115.1078
1.6661 | 230.1906 | 57.572 | 135.1582 | 13.3317 | 173.5233 | 115.0953
1.6662 | 229.8712 | 57.059 | 135.5647 | 13.3119 | 173.8766 | 114.9356
1.6664 | 229.8952 | 57.52 | 135.1117 | 13.3116 | 173.4276 | 114.9476
1.6666 | 230.1156 | 57.515 | 135.1902 | 13.3231 | 173.5428 | 115.0578
1.6668 | 230.238 | 57.354 | 135.392 | 13.3293 | 173.765 | 115.119
1.6669 | 230.0659 | 57.599 | 135.0896 | 13.3184 | 173.434 | 115.033
1.6672 | 230.1143 | 57.372 | 135.3328 | 13.319 | 173.6852 | 115.0572
1.6672 | 230.2615 | 57.326 | 135.4278 | 13.3272 | 173.8047 | 115.1307
1.6674 | 229.9173 | 57.753 | 134.8861 | 13.3054 | 173.2056 | 114.9586
1.6676 | 230.0886 | 57.503 | 135.1932 | 13.314 | 173.5413 | 115.0443
1.6678 | 230.481 | 57.394 | 135.433 | 13.3357 | 173.8465 | 115.2405
1.668 | 230.0631 | 57.863 | 134.8247 | 13.3095 | 173.1686 | 115.0316
1.6681 | 230.161 | 57.738 | 134.9823 | 13.3142 | 173.3425 | 115.0805
1.6682 | 230.1606 | 57.677 | 135.0432 | 13.3131 | 173.4033 | 115.0803
1.6683 | 230.2341 | 57.452 | 135.2927 | 13.3169 | 173.665 | 115.117
1.6686 | 230.2579 | 57.43 | 135.3226 | 13.316 | 173.6989 | 115.1289
1.6687 | 230.2823 | 57.491 | 135.2698 | 13.3169 | 173.6501 | 115.1411
1.669 | 230.3306 | 57.373 | 135.4039 | 13.3175 | 173.7923 | 115.1653
1.6691 | 230.5021 | 57.502 | 135.332 | 13.3266 | 173.7491 | 115.2511
1.6693 | 230.3788 | 57.432 | 135.3609 | 13.3175 | 173.7574 | 115.1894
1.6693 | 230.2315 | 57.448 | 135.2958 | 13.3086 | 173.6677 | 115.1157
1.6695 | 230.1818 | 57.426 | 135.3013 | 13.3039 | 173.6649 | 115.0909
1.6697 | 230.1323 | 57.725 | 134.9858 | 13.2998 | 173.3411 | 115.0661
1.67 | 230.2789 | 57.824 | 134.9356 | 13.3063 | 173.3154 | 115.1394
1.6701 | 230.3276 | 57.735 | 135.0409 | 13.308 | 173.4288 | 115.1638
1.6703 | 230.1552 | 57.532 | 135.1864 | 13.296 | 173.5456 | 115.0776
1.6704 | 230.1795 | 57.488 | 135.2385 | 13.2969 | 173.6018 | 115.0898
1.6706 | 230.2772 | 57.458 | 135.3011 | 13.301 | 173.6806 | 115.1386
1.6707 | 229.9823 | 57.434 | 135.2268 | 13.2828 | 173.5572 | 114.9912
1.671 | 230.2026 | 57.673 | 135.0612 | 13.2936 | 173.4283 | 115.1013
1.6711 | 230.2022 | 57.368 | 135.3661 | 13.2925 | 173.7331 | 115.1011
1.6714 | 230.4227 | 57.609 | 135.1986 | 13.3039 | 173.6023 | 115.2113
1.6714 | 230.1525 | 57.413 | 135.3045 | 13.2877 | 173.6633 | 115.0763
1.6715 | 230.1276 | 57.311 | 135.3982 | 13.2851 | 173.7528 | 115.0638
1.6717 | 230.1271 | 57.384 | 135.325 | 13.2833 | 173.6795 | 115.0635
1.6719 | 230.1265 | 57.207 | 135.5018 | 13.2816 | 173.8562 | 115.0632
1.6721 | 230.0524 | 57.432 | 135.2521 | 13.276 | 173.5942 | 115.0262
1.6723 | 230.1747 | 57.693 | 135.0319 | 13.2816 | 173.3943 | 115.0873
1.6723 | 230.0028 | 57.419 | 135.2486 | 13.2713 | 173.5824 | 115.0014
1.6724 | 229.8796 | 57.558 | 135.0685 | 13.2628 | 173.3818 | 114.9398
1.6726 | 229.8793 | 57.416 | 135.2104 | 13.2616 | 173.5236 | 114.9396
1.673 | 230.2221 | 57.306 | 135.4347 | 13.2792 | 173.805 | 115.111
1.6732 | 230.2706 | 57.321 | 135.4359 | 13.2804 | 173.8143 | 115.1353
1.6733 | 230.1966 | 57.459 | 135.2732 | 13.2748 | 173.6393 | 115.0983
1.6735 | 229.9752 | 57.266 | 135.3924 | 13.2605 | 173.7216 | 114.9876
1.6736 | 229.9257 | 57.429 | 135.2129 | 13.2564 | 173.5339 | 114.9629
1.6737 | 229.8273 | 57.442 | 135.1671 | 13.2499 | 173.4717 | 114.9137
1.674 | 229.9739 | 57.27 | 135.388 | 13.2564 | 173.717 | 114.987
1.6741 | 229.8753 | 57.573 | 135.0521 | 13.2493 | 173.3647 | 114.9377
1.6743 | 229.7765 | 57.242 | 135.3502 | 13.2417 | 173.6463 | 114.8883
1.6745 | 229.7516 | 57.597 | 134.9869 | 13.2391 | 173.2788 | 114.8758
1.6746 | 229.3585 | 57.516 | 134.9368 | 13.215 | 173.1633 | 114.6793
1.6747 | 229.2599 | 57.302 | 135.118 | 13.208 | 173.328 | 114.63
1.675 | 229.2838 | 57.296 | 135.1319 | 13.2071 | 173.3459 | 114.6419
1.6751 | 229.1852 | 57.454 | 134.9411 | 13.2001 | 173.1386 | 114.5926
1.6752 | 229.0376 | 57.478 | 134.8679 | 13.1907 | 173.0408 | 114.5188
1.6754 | 229.4791 | 57.398 | 135.095 | 13.2154 | 173.3415 | 114.7395
1.6755 | 229.2088 | 57.352 | 135.0509 | 13.1986 | 173.2524 | 114.6044
1.6757 | 229.1346 | 57.269 | 135.1092 | 13.1925 | 173.2983 | 114.5673
1.6759 | 229.3059 | 57.033 | 135.4023 | 13.201 | 173.6199 | 114.6529
1.6761 | 229.0843 | 57.326 | 135.0354 | 13.1861 | 173.2162 | 114.5422
1.6763 | 229.4768 | 57.593 | 134.8993 | 13.2084 | 173.1454 | 114.7384
1.6765 | 229.6973 | 57.347 | 135.2188 | 13.2198 | 173.5016 | 114.8486
1.6766 | 229.648 | 57.447 | 135.1023 | 13.2163 | 173.377 | 114.824
1.6767 | 229.8686 | 57.147 | 135.4759 | 13.2283 | 173.7873 | 114.9343
1.6769 | 229.9662 | 57.163 | 135.4924 | 13.2324 | 173.8201 | 114.9831
1.6772 | 230.0639 | 57.286 | 135.402 | 13.2365 | 173.7459 | 115.0319
1.6772 | 229.9409 | 57.411 | 135.236 | 13.2286 | 173.5595 | 114.9705
1.6775 | 230.014 | 57.368 | 135.3033 | 13.2313 | 173.639 | 115.007
1.6777 | 230.0871 | 57.173 | 135.5227 | 13.2339 | 173.8706 | 115.0436
1.6777 | 229.9644 | 57.133 | 135.5218 | 13.2266 | 173.8492 | 114.9822
1.6779 | 230.1357 | 57.276 | 135.4359 | 13.2351 | 173.7918 | 115.0678
1.6781 | 230.2579 | 57.324 | 135.4286 | 13.2406 | 173.8049 | 115.1289
1.6782 | 230.233 | 57.508 | 135.2363 | 13.238 | 173.6085 | 115.1165
1.6785 | 230.1342 | 57.746 | 134.9654 | 13.2304 | 173.3211 | 115.0671
1.6787 | 230.551 | 57.062 | 135.7883 | 13.2535 | 174.2135 | 115.2755
1.6788 | 230.158 | 57.191 | 135.5283 | 13.2295 | 173.888 | 115.079
1.6788 | 230.5507 | 57.436 | 135.4142 | 13.2524 | 173.8393 | 115.2753
1.6791 | 230.6972 | 57.261 | 135.6381 | 13.2588 | 174.0876 | 115.3486
1.6793 | 230.3284 | 57.199 | 135.5771 | 13.2351 | 173.9652 | 115.1642
1.6795 | 230.7454 | 57.287 | 135.6281 | 13.2588 | 174.0857 | 115.3727
1.6795 | 230.3771 | 57.285 | 135.5074 | 13.2369 | 173.9035 | 115.1885
1.6798 | 230.3518 | 57.528 | 135.2559 | 13.2331 | 173.6479 | 115.1759
1.6799 | 230.7197 | 57.414 | 135.4926 | 13.2538 | 173.9459 | 115.3599
1.6801 | 230.7683 | 57.579 | 135.3438 | 13.255 | 173.8051 | 115.3841
1.6803 | 230.8661 | 57.418 | 135.5374 | 13.2597 | 174.0151 | 115.4331
1.6805 | 230.7919 | 57.52 | 135.4106 | 13.2536 | 173.8759 | 115.3959
1.6806 | 230.8899 | 57.479 | 135.4843 | 13.2588 | 173.966 | 115.445
1.6806 | 230.6933 | 57.175 | 135.7228 | 13.2466 | 174.1716 | 115.3466
1.6809 | 230.5698 | 57.469 | 135.3876 | 13.2369 | 173.8159 | 115.2849
1.6811 | 230.7658 | 57.498 | 135.4239 | 13.2474 | 173.8849 | 115.3829
1.6813 | 230.9617 | 57.467 | 135.5202 | 13.2574 | 174.0138 | 115.4808
1.6814 | 230.9124 | 57.278 | 135.6928 | 13.2539 | 174.1782 | 115.4562
1.6817 | 230.9362 | 57.231 | 135.7477 | 13.253 | 174.2371 | 115.4681
1.6819 | 231.0338 | 57.397 | 135.6143 | 13.2571 | 174.1199 | 115.5169
1.6819 | 231.1564 | 57.293 | 135.7591 | 13.2638 | 174.2852 | 115.5782
1.682 | 231.1071 | 57.24 | 135.7957 | 13.2603 | 174.3136 | 115.5536
1.6821 | 230.6895 | 57.485 | 135.4115 | 13.2349 | 173.8598 | 115.3448
1.6824 | 230.9589 | 57.065 | 135.9213 | 13.2486 | 174.4144 | 115.4794
1.6827 | 231.2527 | 57.331 | 135.7532 | 13.2638 | 174.2954 | 115.6264
1.6828 | 231.2033 | 57.233 | 135.8348 | 13.2597 | 174.3686 | 115.6016
1.683 | 231.0065 | 57.151 | 135.8512 | 13.2469 | 174.3522 | 115.5032
1.6831 | 230.9079 | 57.342 | 135.6273 | 13.2399 | 174.1119 | 115.4539
1.6833 | 231.3495 | 57.11 | 136.0065 | 13.265 | 174.5647 | 115.6747
1.6834 | 231.1035 | 57.333 | 135.7015 | 13.2492 | 174.2188 | 115.5518
1.6837 | 231.3974 | 57.166 | 135.9665 | 13.2644 | 174.5327 | 115.6987
1.6838 | 231.127 | 57.418 | 135.6243 | 13.2472 | 174.1455 | 115.5635
1.6838 | 231.2497 | 57.443 | 135.6402 | 13.2545 | 174.1819 | 115.6249
1.684 | 231.0528 | 56.995 | 136.0226 | 13.2411 | 174.5314 | 115.5264
1.6843 | 231.1504 | 57.16 | 135.8901 | 13.2452 | 174.4152 | 115.5752
1.6845 | 231.1253 | 57.567 | 135.4748 | 13.242 | 173.9956 | 115.5626
1.6846 | 231.3213 | 57.378 | 135.7291 | 13.2525 | 174.2827 | 115.6607
1.6848 | 231.1736 | 57.271 | 135.7869 | 13.2426 | 174.3158 | 115.5868
1.6848 | 231.0261 | 57.22 | 135.7887 | 13.2333 | 174.2931 | 115.5131
1.6851 | 231.0008 | 57.38 | 135.6203 | 13.2295 | 174.1204 | 115.5004
1.6853 | 231.2705 | 57.49 | 135.6002 | 13.2443 | 174.1453 | 115.6353
1.6854 | 231.221 | 57.372 | 135.7017 | 13.2403 | 174.2385 | 115.6105
1.6856 | 231.245 | 57.289 | 135.7927 | 13.24 | 174.3335 | 115.6225
1.6857 | 231.3676 | 57.183 | 135.9395 | 13.2467 | 174.5008 | 115.6838
1.686 | 231.4651 | 57.053 | 136.102 | 13.2502 | 174.6795 | 115.7325
1.6861 | 230.9984 | 57.051 | 135.9485 | 13.2219 | 174.4482 | 115.4992
1.6863 | 231.3415 | 56.969 | 136.1448 | 13.2406 | 174.7018 | 115.6708
1.6864 | 231.2675 | 57.144 | 135.9452 | 13.235 | 174.4898 | 115.6338
1.6866 | 231.4635 | 57.164 | 135.9905 | 13.2455 | 174.5678 | 115.7318
1.6867 | 231.1196 | 57.188 | 135.8519 | 13.2246 | 174.3718 | 115.5598
1.6869 | 231.1436 | 57.151 | 135.8969 | 13.2243 | 174.4208 | 115.5718
1.6871 | 231.3395 | 57.28 | 135.8332 | 13.2342 | 174.3897 | 115.6697
1.6873 | 231.2898 | 57.127 | 135.9696 | 13.2295 | 174.5179 | 115.6449
1.6875 | 231.1667 | 57.234 | 135.8216 | 13.2211 | 174.3493 | 115.5833
1.6877 | 231.608 | 57.27 | 135.9327 | 13.2456 | 174.534 | 115.804
1.6877 | 231.5587 | 57.249 | 135.9372 | 13.2421 | 174.5304 | 115.7794
1.6879 | 231.3865 | 57.014 | 136.1148 | 13.2307 | 174.6793 | 115.6933
1.688 | 231.3616 | 56.846 | 136.2745 | 13.2281 | 174.8348 | 115.6808
1.6883 | 231.3365 | 57.293 | 135.8192 | 13.2249 | 174.3752 | 115.6682
1.6885 | 231.4832 | 57.628 | 135.5331 | 13.2319 | 174.1136 | 115.7416
1.6885 | 231.3603 | 57.369 | 135.7511 | 13.2241 | 174.3111 | 115.6801
1.6888 | 231.5314 | 57.434 | 135.7431 | 13.2319 | 174.3317 | 115.7657
1.689 | 231.7765 | 57.233 | 136.0258 | 13.2453 | 174.6553 | 115.8883
1.689 | 231.2364 | 56.95 | 136.1288 | 13.2133 | 174.6682 | 115.6182
1.6893 | 231.4566 | 57.174 | 135.9782 | 13.2241 | 174.5543 | 115.7283
1.6894 | 231.5299 | 57.182 | 135.9946 | 13.2273 | 174.5829 | 115.7649
1.6896 | 231.5047 | 57.116 | 136.0522 | 13.2241 | 174.6364 | 115.7524
1.6898 | 231.8724 | 57.298 | 135.9928 | 13.2442 | 174.6382 | 115.9362
1.69 | 231.6511 | 57.448 | 135.769 | 13.2299 | 174.3776 | 115.8256
1.6901 | 231.6509 | 57.394 | 135.823 | 13.2293 | 174.4315 | 115.8255
1.6903 | 231.4048 | 57.374 | 135.7609 | 13.2131 | 174.3284 | 115.7024
1.6904 | 231.429 | 57.509 | 135.634 | 13.2134 | 174.2055 | 115.7145
1.6906 | 231.5514 | 57.379 | 135.8048 | 13.2195 | 174.3967 | 115.7757
1.6908 | 231.5754 | 57.328 | 135.8638 | 13.2192 | 174.4597 | 115.7877
1.691 | 231.7712 | 57.361 | 135.8961 | 13.2291 | 174.5246 | 115.8856
1.6911 | 231.4519 | 57.161 | 135.9896 | 13.2096 | 174.5649 | 115.7259
1.6913 | 231.4022 | 57.089 | 136.0451 | 13.205 | 174.6121 | 115.7011
1.6914 | 231.7212 | 57.437 | 135.8034 | 13.2233 | 174.4236 | 115.8606
1.6917 | 232.0887 | 57.177 | 136.1859 | 13.2428 | 174.8673 | 116.0443
1.6917 | 231.6466 | 57.321 | 135.8945 | 13.2161 | 174.5023 | 115.8233
1.692 | 231.7931 | 57.111 | 136.1534 | 13.2224 | 174.7856 | 115.8966
1.6922 | 231.9155 | 57.507 | 135.7982 | 13.2285 | 174.4508 | 115.9578
1.6921 | 231.6456 | 57.269 | 135.9462 | 13.2132 | 174.5538 | 115.8228
1.6925 | 231.7183 | 57.385 | 135.8544 | 13.2146 | 174.4742 | 115.8592
1.6926 | 231.7916 | 57.341 | 135.9229 | 13.2178 | 174.5548 | 115.8958
1.6928 | 231.7665 | 57.209 | 136.0465 | 13.2146 | 174.6743 | 115.8833
1.693 | 231.7416 | 57.367 | 135.8802 | 13.212 | 174.5038 | 115.8708
1.6932 | 232.0111 | 57.089 | 136.248 | 13.2263 | 174.9165 | 116.0055
1.6931 | 231.7412 | 57.162 | 136.0851 | 13.2109 | 174.7086 | 115.8706
1.6935 | 231.9121 | 57.35 | 135.954 | 13.2182 | 174.6061 | 115.9561
1.6936 | 232.0345 | 57.512 | 135.8328 | 13.2242 | 174.5052 | 116.0172
1.6938 | 231.7395 | 57.56 | 135.6865 | 13.2057 | 174.3098 | 115.8698
1.694 | 231.8126 | 57.015 | 136.2559 | 13.2083 | 174.8913 | 115.9063
1.6942 | 232.033 | 57.406 | 135.9383 | 13.2196 | 174.6105 | 116.0165
1.6943 | 231.8607 | 57.407 | 135.8799 | 13.2083 | 174.5234 | 115.9304
1.6943 | 231.5172 | 57.475 | 135.6974 | 13.1886 | 174.2836 | 115.7586
1.6946 | 231.639 | 57.563 | 135.65 | 13.193 | 174.2565 | 115.8195
1.6948 | 231.8351 | 57.462 | 135.8164 | 13.2034 | 174.4555 | 115.9175
1.695 | 232.1536 | 57.432 | 135.9525 | 13.2205 | 174.6448 | 116.0768
1.6951 | 231.8832 | 57.489 | 135.8054 | 13.2034 | 174.4526 | 115.9416
1.6954 | 231.8581 | 57.523 | 135.763 | 13.2003 | 174.4061 | 115.9291
1.6954 | 231.8579 | 57.696 | 135.59 | 13.1997 | 174.233 | 115.929
1.6955 | 231.8332 | 57.346 | 135.9317 | 13.1977 | 174.5706 | 115.9166
1.6958 | 232.0779 | 57.662 | 135.6973 | 13.2098 | 174.377 | 116.039
1.6959 | 232.0041 | 57.679 | 135.6557 | 13.2049 | 174.323 | 116.002
1.6962 | 232.0524 | 57.416 | 135.9348 | 13.2055 | 174.6102 | 116.0262
1.6962 | 232.175 | 57.442 | 135.9497 | 13.2122 | 174.6455 | 116.0875
1.6964 | 232.1255 | 57.665 | 135.7102 | 13.2081 | 174.3978 | 116.0628
1.6966 | 232.1495 | 57.377 | 136.0062 | 13.2079 | 174.6977 | 116.0747
1.6968 | 232.3208 | 57.589 | 135.8513 | 13.2163 | 174.5714 | 116.1604
1.6969 | 232.0014 | 57.372 | 135.9618 | 13.1969 | 174.6287 | 116.0007
1.6972 | 232.0252 | 57.589 | 135.7527 | 13.196 | 174.4236 | 116.0126
1.6972 | 232.3442 | 57.453 | 135.9951 | 13.2142 | 174.7191 | 116.1721
1.6973 | 232.1721 | 57.538 | 135.8527 | 13.2035 | 174.5481 | 116.0861
1.6975 | 232.1225 | 57.578 | 135.7962 | 13.1989 | 174.4832 | 116.0612
1.6978 | 232.171 | 57.374 | 136.0163 | 13.2001 | 174.7115 | 116.0855
1.6979 | 232.1952 | 57.414 | 135.9844 | 13.2004 | 174.6836 | 116.0976
1.6982 | 231.9735 | 57.671 | 135.6535 | 13.1851 | 174.3157 | 115.9867
1.6983 | 232.1204 | 57.631 | 135.7425 | 13.1926 | 174.4292 | 116.0602
1.6985 | 232.1935 | 57.554 | 135.8438 | 13.1952 | 174.5427 | 116.0967
1.6985 | 232.0216 | 57.747 | 135.5935 | 13.1851 | 174.2638 | 116.0108
1.6987 | 232.1686 | 57.597 | 135.7925 | 13.1926 | 174.4873 | 116.0843
1.699 | 232.266 | 57.679 | 135.743 | 13.1961 | 174.454 | 116.133
1.6991 | 232.4867 | 57.62 | 135.8756 | 13.2085 | 174.6234 | 116.2434
1.6993 | 232.2652 | 57.898 | 135.5237 | 13.1938 | 174.2346 | 116.1326
1.6995 | 232.412 | 57.542 | 135.9287 | 13.2008 | 174.664 | 116.206
1.6996 | 232.1906 | 57.78 | 135.6169 | 13.1866 | 174.3153 | 116.0953
1.6998 | 232.4603 | 57.941 | 135.5458 | 13.2014 | 174.2892 | 116.2302
1.7 | 232.5088 | 57.68 | 135.8229 | 13.2025 | 174.5744 | 116.2544
1.7001 | 232.1157 | 57.499 | 135.8729 | 13.1783 | 174.5588 | 116.0578
1.7004 | 232.4833 | 57.503 | 135.9914 | 13.1982 | 174.7387 | 116.2417
1.7005 | 232.4584 | 57.693 | 135.7931 | 13.1956 | 174.5362 | 116.2292
1.7006 | 232.4828 | 57.782 | 135.7123 | 13.1965 | 174.4594 | 116.2414
1.7008 | 232.6295 | 57.404 | 136.1392 | 13.2034 | 174.9107 | 116.3147
1.7008 | 232.0403 | 57.579 | 135.7678 | 13.1688 | 174.4412 | 116.0202
1.7011 | 232.6778 | 57.544 | 136.0153 | 13.204 | 174.7949 | 116.3389
1.7013 | 232.5545 | 57.594 | 135.9242 | 13.1951 | 174.6833 | 116.2773
1.7015 | 232.5294 | 57.301 | 136.2088 | 13.1919 | 174.9637 | 116.2647
1.7015 | 232.3576 | 57.654 | 135.7985 | 13.1818 | 174.5248 | 116.1788
1.7017 | 232.5536 | 57.53 | 135.9879 | 13.1922 | 174.7468 | 116.2768
1.702 | 232.4546 | 57.813 | 135.6719 | 13.1842 | 174.4143 | 116.2273
1.7022 | 232.7486 | 57.482 | 136.1009 | 13.1997 | 174.8923 | 116.3743
1.7023 | 232.7974 | 57.413 | 136.1861 | 13.2015 | 174.9857 | 116.3987
1.7025 | 232.7477 | 57.586 | 135.9966 | 13.1969 | 174.7878 | 116.3738
1.7027 | 232.821 | 57.346 | 136.261 | 13.2001 | 175.0645 | 116.4105
1.7028 | 232.6489 | 57.298 | 136.2516 | 13.1894 | 175.0265 | 116.3245
1.703 | 232.5256 | 57.579 | 135.9295 | 13.1805 | 174.6838 | 116.2628
1.7031 | 232.7707 | 57.536 | 136.0542 | 13.1937 | 174.8494 | 116.3854
1.7033 | 232.5983 | 57.576 | 135.9568 | 13.1819 | 174.7232 | 116.2992
1.7035 | 232.6716 | 57.536 | 136.0212 | 13.1851 | 174.7998 | 116.3358
1.7037 | 232.9901 | 57.508 | 136.1554 | 13.2021 | 174.9871 | 116.4951
1.7038 | 232.7199 | 57.598 | 135.9753 | 13.1857 | 174.762 | 116.36
1.7038 | 232.8179 | 57.489 | 136.117 | 13.1909 | 174.92 | 116.409
1.7041 | 232.8417 | 57.52 | 136.0939 | 13.19 | 174.9009 | 116.4209
1.7042 | 233.0134 | 57.472 | 136.1991 | 13.1996 | 175.0347 | 116.5067
1.7045 | 232.9881 | 57.68 | 135.9827 | 13.1958 | 174.814 | 116.494
1.7046 | 233.1595 | 57.384 | 136.3358 | 13.2048 | 175.1958 | 116.5798
1.7047 | 232.7666 | 57.315 | 136.2739 | 13.1811 | 175.0683 | 116.3833
1.7049 | 232.8887 | 57.536 | 136.0936 | 13.1866 | 174.9084 | 116.4444
1.7051 | 232.8882 | 57.204 | 136.4254 | 13.1849 | 175.2401 | 116.4441
1.7053 | 233.0351 | 57.55 | 136.1284 | 13.1924 | 174.9675 | 116.5175
1.7055 | 233.2063 | 57.334 | 136.4014 | 13.2008 | 175.2692 | 116.6032
1.7057 | 233.0096 | 57.463 | 136.2069 | 13.1881 | 175.0418 | 116.5048
1.7057 | 232.7886 | 57.465 | 136.1312 | 13.1752 | 174.9293 | 116.3943
1.7059 | 232.9352 | 57.539 | 136.1061 | 13.1815 | 174.9286 | 116.4676
1.7062 | 233.0573 | 57.545 | 136.1408 | 13.187 | 174.9837 | 116.5287
1.7063 | 233.2533 | 57.304 | 136.4471 | 13.1974 | 175.3227 | 116.6267
1.7065 | 233.2037 | 57.53 | 136.2046 | 13.1928 | 175.0718 | 116.6018
1.7067 | 233.4242 | 57.361 | 136.4471 | 13.2046 | 175.3511 | 116.7121
1.7067 | 233.1049 | 57.313 | 136.3886 | 13.1853 | 175.2395 | 116.5525
1.7069 | 233.0554 | 57.319 | 136.3661 | 13.1813 | 175.2087 | 116.5277
1.7071 | 233.1285 | 57.308 | 136.4015 | 13.1839 | 175.2563 | 116.5643
1.7073 | 233.2998 | 57.541 | 136.2256 | 13.1922 | 175.1089 | 116.6499
1.7074 | 233.2259 | 57.365 | 136.377 | 13.1873 | 175.248 | 116.613
1.7077 | 233.2252 | 57.326 | 136.4157 | 13.1851 | 175.2866 | 116.6126
1.7078 | 233.4212 | 57.169 | 136.6381 | 13.1954 | 175.5416 | 116.7106
1.708 | 233.3717 | 57.366 | 136.4246 | 13.1914 | 175.3199 | 116.6859
1.7081 | 233.2731 | 57.494 | 136.2637 | 13.1845 | 175.1426 | 116.6366
1.7082 | 233.2975 | 57.435 | 136.3308 | 13.1854 | 175.2137 | 116.6487
1.7085 | 233.444 | 57.551 | 136.2637 | 13.1917 | 175.171 | 116.722
1.7087 | 233.2962 | 57.539 | 136.2264 | 13.1814 | 175.1091 | 116.6481
1.7088 | 233.2958 | 57.393 | 136.3723 | 13.1802 | 175.2549 | 116.6479
1.7089 | 233.001 | 57.468 | 136.199 | 13.1624 | 175.0325 | 116.5005
1.7091 | 233.3687 | 57.339 | 136.4506 | 13.1823 | 175.3453 | 116.6843
1.7093 | 233.1228 | 57.39 | 136.3176 | 13.1668 | 175.1714 | 116.5614
1.7094 | 233.0734 | 57.7 | 135.9911 | 13.1628 | 174.8367 | 116.5367
1.7096 | 233.1464 | 57.3 | 136.4155 | 13.1654 | 175.2732 | 116.5732
1.7099 | 233.2931 | 57.364 | 136.4004 | 13.1723 | 175.2826 | 116.6466
1.7099 | 233.2195 | 57.157 | 136.5828 | 13.168 | 175.4527 | 116.6097
1.7101 | 233.2924 | 57.17 | 136.5941 | 13.17 | 175.4762 | 116.6462
1.7103 | 233.4638 | 57.176 | 136.6453 | 13.1789 | 175.5559 | 116.7319
1.7104 | 233.3163 | 57.087 | 136.6851 | 13.1697 | 175.5712 | 116.6582
1.7107 | 233.3401 | 57.543 | 136.237 | 13.1689 | 175.1271 | 116.6701
1.7109 | 233.2905 | 57.236 | 136.5275 | 13.1643 | 175.4092 | 116.6452
1.711 | 233.3883 | 57.293 | 136.5031 | 13.1689 | 175.4011 | 116.6941
1.7111 | 233.5108 | 57.223 | 136.6139 | 13.1755 | 175.5324 | 116.7554
1.7111 | 232.9463 | 57.314 | 136.3348 | 13.1425 | 175.1591 | 116.4731
1.7115 | 233.3871 | 57.315 | 136.4807 | 13.1655 | 175.3786 | 116.6936
1.7117 | 233.6566 | 57.293 | 136.5925 | 13.1795 | 175.5353 | 116.8283
1.7118 | 233.3862 | 57.281 | 136.5144 | 13.1626 | 175.4121 | 116.6931
1.712 | 233.3365 | 57.493 | 136.2858 | 13.1581 | 175.1753 | 116.6683
1.7121 | 233.3118 | 57.495 | 136.2756 | 13.1561 | 175.1609 | 116.6559
1.7122 | 233.2871 | 57.027 | 136.7354 | 13.1541 | 175.6165 | 116.6435
1.7124 | 233.2619 | 57.388 | 136.366 | 13.1509 | 175.243 | 116.631
1.7125 | 233.6543 | 57.426 | 136.4588 | 13.1727 | 175.4011 | 116.8271
1.7128 | 233.5553 | 57.335 | 136.5168 | 13.1647 | 175.4427 | 116.7777
1.713 | 233.5793 | 57.272 | 136.5878 | 13.1644 | 175.5177 | 116.7897
1.713 | 233.4075 | 57.238 | 136.5645 | 13.1544 | 175.4658 | 116.7038
1.7133 | 233.3824 | 57.436 | 136.3581 | 13.1513 | 175.2552 | 116.6912
1.7135 | 233.2346 | 57.156 | 136.5889 | 13.141 | 175.4613 | 116.6173
1.7136 | 233.5778 | 57.284 | 136.5753 | 13.1599 | 175.5049 | 116.7889
1.7138 | 233.4545 | 57.43 | 136.3882 | 13.151 | 175.2973 | 116.7273
1.714 | 233.5278 | 57.483 | 136.3596 | 13.1542 | 175.2809 | 116.7639
1.7141 | 233.233 | 57.381 | 136.3633 | 13.1364 | 175.2355 | 116.6165
1.7142 | 233.4781 | 57.507 | 136.319 | 13.1496 | 175.2321 | 116.7391
1.7144 | 233.5514 | 57.308 | 136.5425 | 13.1528 | 175.4677 | 116.7757
1.7146 | 233.1824 | 57.213 | 136.5145 | 13.129 | 175.3782 | 116.5912
1.7149 | 233.28 | 57.223 | 136.537 | 13.1331 | 175.417 | 116.64
1.715 | 233.4269 | 57.374 | 136.435 | 13.1405 | 175.3395 | 116.7135
1.7152 | 233.5982 | 57.272 | 136.5941 | 13.1488 | 175.5271 | 116.7991
1.7153 | 233.4262 | 56.982 | 136.8267 | 13.1383 | 175.7311 | 116.7131
1.7153 | 233.4016 | 57.267 | 136.5335 | 13.1368 | 175.4338 | 116.7008
1.7156 | 233.499 | 57.083 | 136.75 | 13.1403 | 175.6665 | 116.7495
1.7158 | 233.5476 | 57.648 | 136.2012 | 13.1414 | 175.1258 | 116.7738
1.716 | 233.5961 | 57.644 | 136.2214 | 13.1426 | 175.154 | 116.798
1.7162 | 233.473 | 57.367 | 136.4573 | 13.1343 | 175.3695 | 116.7365
1.7162 | 233.4237 | 57.05 | 136.7579 | 13.1309 | 175.6618 | 116.7118
1.7165 | 233.4231 | 57.027 | 136.7807 | 13.1292 | 175.6846 | 116.7116
1.7165 | 233.1775 | 57.141 | 136.5848 | 13.1143 | 175.4477 | 116.5887
1.7168 | 233.5449 | 57.315 | 136.5333 | 13.1335 | 175.4574 | 116.7724
1.7168 | 233.2013 | 57.274 | 136.4598 | 13.1135 | 175.3266 | 116.6006
1.7172 | 233.4703 | 57.321 | 136.5024 | 13.1264 | 175.4142 | 116.7352
1.7172 | 233.4458 | 57.146 | 136.6693 | 13.125 | 175.5769 | 116.7229
1.7174 | 233.4697 | 56.93 | 136.8932 | 13.1247 | 175.8049 | 116.7349
1.7175 | 233.543 | 57.313 | 136.5347 | 13.1279 | 175.4585 | 116.7715
1.7178 | 233.9104 | 57.252 | 136.7181 | 13.147 | 175.7032 | 116.9552
1.718 | 233.6155 | 56.972 | 136.8998 | 13.1288 | 175.8357 | 116.8077
1.7182 | 233.5167 | 57.24 | 136.5989 | 13.1214 | 175.5184 | 116.7584
1.7183 | 233.5656 | 56.897 | 136.9582 | 13.1236 | 175.8858 | 116.7828
1.7183 | 233.3202 | 57.063 | 136.7104 | 13.1094 | 175.5971 | 116.6601
1.7186 | 233.5156 | 57.182 | 136.6565 | 13.118 | 175.5758 | 116.7578
1.7187 | 233.54 | 57.326 | 136.5207 | 13.1188 | 175.444 | 116.77
1.719 | 233.6128 | 57.446 | 136.4249 | 13.1209 | 175.3604 | 116.8064
1.719 | 233.4901 | 57.012 | 136.818 | 13.1137 | 175.7331 | 116.7451
1.7193 | 233.7102 | 57.146 | 136.7574 | 13.1243 | 175.7091 | 116.8551
1.7194 | 233.5135 | 57.212 | 136.6258 | 13.1118 | 175.5448 | 116.7568
1.7196 | 233.7584 | 57.097 | 136.8225 | 13.1243 | 175.7822 | 116.8792
1.7197 | 233.5128 | 57.488 | 136.3496 | 13.1095 | 175.2684 | 116.7564
1.72 | 233.8311 | 56.955 | 136.9887 | 13.1258 | 175.9605 | 116.9155
1.7202 | 233.9289 | 57.184 | 136.7923 | 13.1304 | 175.7804 | 116.9644
1.7203 | 234.0267 | 57.262 | 136.7469 | 13.135 | 175.7513 | 117.0133
1.7204 | 233.7808 | 57.164 | 136.7629 | 13.1196 | 175.7264 | 116.8904
1.7206 | 233.7068 | 57.17 | 136.7323 | 13.1142 | 175.6834 | 116.8534
1.7207 | 233.8292 | 57.024 | 136.9191 | 13.1202 | 175.8906 | 116.9146
1.7209 | 233.6079 | 57.185 | 136.6843 | 13.1062 | 175.6189 | 116.8039
1.7212 | 233.7053 | 57.257 | 136.6448 | 13.1097 | 175.5957 | 116.8527
1.7214 | 234.0238 | 57.05 | 136.9579 | 13.1265 | 175.9619 | 117.0119
1.7214 | 233.7538 | 56.819 | 137.0989 | 13.1108 | 176.0579 | 116.8769
1.7216 | 233.9496 | 56.988 | 136.9952 | 13.1205 | 175.9868 | 116.9748
1.7218 | 233.8509 | 57.54 | 136.4103 | 13.1131 | 175.3854 | 116.9254
1.7219 | 233.7034 | 56.96 | 136.9411 | 13.104 | 175.8917 | 116.8517
1.7222 | 233.9972 | 57.319 | 136.6801 | 13.1189 | 175.6796 | 116.9986
1.7222 | 233.8499 | 57.343 | 136.607 | 13.1103 | 175.582 | 116.925
1.7223 | 233.7268 | 57.266 | 136.6429 | 13.1021 | 175.5974 | 116.8634
1.7226 | 233.8242 | 57.024 | 136.9174 | 13.1055 | 175.8881 | 116.9121
1.7227 | 233.7749 | 56.708 | 137.217 | 13.1021 | 176.1795 | 116.8875
1.723 | 234.0442 | 57.484 | 136.5307 | 13.1155 | 175.5381 | 117.0221
1.7232 | 233.5282 | 57.131 | 136.7117 | 13.0839 | 175.6331 | 116.7641
1.7233 | 233.9452 | 57.113 | 136.8687 | 13.1076 | 175.8596 | 116.9726
1.7236 | 233.5763 | 57.476 | 136.3828 | 13.084 | 175.3122 | 116.7882
1.7236 | 233.5516 | 57.036 | 136.8145 | 13.082 | 175.7398 | 116.7758
1.7238 | 233.7721 | 56.918 | 137.006 | 13.0937 | 175.968 | 116.886
1.7239 | 233.8944 | 57.366 | 136.5988 | 13.0997 | 175.5812 | 116.9472
1.7241 | 233.9675 | 57.109 | 136.8802 | 13.1023 | 175.8747 | 116.9837
1.7244 | 233.9424 | 57.067 | 136.9138 | 13.0991 | 175.9042 | 116.9712
1.7245 | 234.0892 | 57.065 | 136.9647 | 13.1066 | 175.9796 | 117.0446
1.7246 | 233.8191 | 57.097 | 136.8427 | 13.0903 | 175.8125 | 116.9095
1.7248 | 234.0148 | 57.086 | 136.9189 | 13.1 | 175.9214 | 117.0074
1.7249 | 234.039 | 56.919 | 137.094 | 13.1003 | 176.1005 | 117.0195
1.7252 | 234.3329 | 57.094 | 137.017 | 13.1157 | 176.0725 | 117.1665
1.7253 | 234.0626 | 56.967 | 137.0539 | 13.099 | 176.0643 | 117.0313
1.7255 | 233.9884 | 57.255 | 136.7411 | 13.093 | 175.7392 | 116.9942
1.7255 | 233.7184 | 56.872 | 137.0341 | 13.0774 | 175.9872 | 116.8592
1.7257 | 233.9387 | 57.182 | 136.7976 | 13.0885 | 175.7874 | 116.9694
1.726 | 234.2572 | 57.071 | 137.0147 | 13.1053 | 176.0576 | 117.1286
1.7261 | 233.9869 | 57.184 | 136.8116 | 13.0885 | 175.8094 | 116.9934
1.7263 | 234.1581 | 57.084 | 136.9687 | 13.0968 | 175.9951 | 117.0791
1.7265 | 234.035 | 57.048 | 136.9637 | 13.0886 | 175.9695 | 117.0175
1.7266 | 234.1083 | 57.236 | 136.8001 | 13.0917 | 175.8181 | 117.0541
1.7267 | 234.1815 | 56.989 | 137.0715 | 13.0948 | 176.1018 | 117.0908
1.727 | 234.0582 | 57.199 | 136.8204 | 13.0861 | 175.8301 | 117.0291
1.7271 | 234.0578 | 56.905 | 137.1143 | 13.0849 | 176.1239 | 117.0289
1.7273 | 233.9838 | 56.883 | 137.1116 | 13.0796 | 176.1089 | 116.9919
1.7275 | 234.3512 | 56.967 | 137.1501 | 13.0986 | 176.2086 | 117.1756
1.7277 | 234.3999 | 56.918 | 137.2153 | 13.1003 | 176.282 | 117.2
1.7277 | 233.9827 | 57.153 | 136.8412 | 13.0762 | 175.8383 | 116.9913
1.7278 | 234.3015 | 56.965 | 137.1355 | 13.0941 | 176.1858 | 117.1508
1.7281 | 234.3251 | 56.885 | 137.2234 | 13.0927 | 176.2776 | 117.1626
1.7283 | 234.4964 | 56.881 | 137.2845 | 13.101 | 176.3672 | 117.2482
1.7284 | 234.2753 | 57.188 | 136.9038 | 13.0876 | 175.9496 | 117.1376
1.7287 | 234.3727 | 57.025 | 137.0992 | 13.0911 | 176.1613 | 117.1863
1.7288 | 234.2253 | 57.132 | 136.9431 | 13.082 | 175.9806 | 117.1126
1.7289 | 234.1758 | 57.22 | 136.8386 | 13.078 | 175.8679 | 117.0879
1.7291 | 234.347 | 57.499 | 136.6167 | 13.0863 | 175.6745 | 117.1735
1.7294 | 234.4937 | 57.043 | 137.1216 | 13.0931 | 176.2038 | 117.2468
1.7295 | 234.2233 | 57.037 | 137.0374 | 13.0764 | 176.0747 | 117.1117
1.7297 | 234.6645 | 56.945 | 137.2765 | 13.1003 | 176.3873 | 117.3323
1.7297 | 234.37 | 56.995 | 137.1283 | 13.0832 | 176.19 | 117.185
1.7299 | 234.2713 | 57.293 | 136.7974 | 13.0759 | 175.8426 | 117.1356
1.7302 | 234.3689 | 56.935 | 137.188 | 13.0799 | 176.2494 | 117.1844
1.7303 | 234.3194 | 56.794 | 137.3125 | 13.0759 | 176.3657 | 117.1597
1.7304 | 234.4172 | 56.829 | 137.3101 | 13.0805 | 176.3796 | 117.2086
1.7306 | 234.4414 | 56.909 | 137.2381 | 13.0808 | 176.3117 | 117.2207
1.7307 | 234.5146 | 56.799 | 137.3725 | 13.0839 | 176.4583 | 117.2573
1.731 | 234.4159 | 57.12 | 137.0186 | 13.0766 | 176.0879 | 117.2079
1.7312 | 234.4889 | 56.885 | 137.278 | 13.0792 | 176.3595 | 117.2445
1.7313 | 234.3413 | 57.238 | 136.8758 | 13.0695 | 175.9326 | 117.1706
1.7315 | 234.4145 | 57.006 | 137.1322 | 13.0727 | 176.2013 | 117.2073
1.7317 | 234.6103 | 56.769 | 137.4344 | 13.0823 | 176.5361 | 117.3051
1.7318 | 234.4872 | 57.013 | 137.1494 | 13.0741 | 176.2306 | 117.2436
1.732 | 234.7322 | 57.047 | 137.1971 | 13.0872 | 176.3191 | 117.3661
1.7321 | 234.6828 | 57.154 | 137.0736 | 13.0832 | 176.1874 | 117.3414
1.7323 | 234.2897 | 56.864 | 137.2326 | 13.0594 | 176.2809 | 117.1449
1.7324 | 234.6084 | 56.943 | 137.2598 | 13.0767 | 176.3612 | 117.3042
1.7325 | 234.3382 | 56.839 | 137.2737 | 13.0606 | 176.3301 | 117.1691
1.7328 | 234.6809 | 56.677 | 137.55 | 13.0776 | 176.6634 | 117.3404
1.7329 | 234.7788 | 56.643 | 137.6166 | 13.0828 | 176.7464 | 117.3894
1.7331 | 234.6555 | 57.035 | 137.1835 | 13.074 | 176.2928 | 117.3278
1.7333 | 234.5814 | 56.963 | 137.2308 | 13.0681 | 176.3277 | 117.2907
1.7334 | 234.7284 | 57.064 | 137.1788 | 13.076 | 176.3002 | 117.3642
1.7336 | 234.6051 | 57.145 | 137.0567 | 13.0673 | 176.1576 | 117.3026
1.7339 | 234.85 | 57.08 | 137.2033 | 13.0797 | 176.345 | 117.425
1.7339 | 234.6289 | 57.123 | 137.0866 | 13.0664 | 176.1915 | 117.3145
1.7341 | 234.7267 | 56.51 | 137.7322 | 13.071 | 176.8533 | 117.3633
1.7343 | 234.5053 | 56.941 | 137.2274 | 13.0566 | 176.3116 | 117.2526
1.7345 | 234.6028 | 56.906 | 137.2949 | 13.0606 | 176.3954 | 117.3014
1.7347 | 234.7006 | 56.702 | 137.5315 | 13.0651 | 176.6483 | 117.3503
1.7349 | 234.9454 | 57.118 | 137.1971 | 13.0776 | 176.3547 | 117.4727
1.7349 | 234.8226 | 56.602 | 137.6722 | 13.07 | 176.8093 | 117.4113
1.7352 | 234.8956 | 56.822 | 137.4765 | 13.0725 | 176.6258 | 117.4478
1.7353 | 234.8461 | 56.63 | 137.652 | 13.0686 | 176.7931 | 117.4231
1.7354 | 234.6987 | 56.809 | 137.4239 | 13.0596 | 176.5404 | 117.3494
1.7356 | 234.7963 | 56.903 | 137.3624 | 13.0635 | 176.4951 | 117.3981
1.7358 | 234.8939 | 56.667 | 137.631 | 13.0675 | 176.7799 | 117.4469
1.736 | 234.9669 | 56.644 | 137.6783 | 13.0701 | 176.8395 | 117.4835
1.7361 | 234.7704 | 56.788 | 137.4688 | 13.0582 | 176.5972 | 117.3852
1.7363 | 234.9907 | 56.634 | 137.6962 | 13.0693 | 176.8614 | 117.4954
1.7365 | 235.0149 | 56.674 | 137.6643 | 13.0696 | 176.8334 | 117.5074
1.7367 | 235.0388 | 56.791 | 137.5553 | 13.0693 | 176.7284 | 117.5194
1.7368 | 234.5969 | 56.751 | 137.448 | 13.0433 | 176.5475 | 117.2985
1.737 | 235.087 | 56.774 | 137.5883 | 13.0694 | 176.7695 | 117.5435
1.7371 | 234.6696 | 56.587 | 137.6362 | 13.0448 | 176.7478 | 117.3348
1.7373 | 234.841 | 56.669 | 137.6113 | 13.0536 | 176.7515 | 117.4205
1.7374 | 234.9633 | 56.515 | 137.8061 | 13.0595 | 176.9666 | 117.4816
1.7377 | 234.8644 | 56.853 | 137.4351 | 13.0517 | 176.5792 | 117.4322
1.7378 | 234.7904 | 56.791 | 137.4725 | 13.0463 | 176.6042 | 117.3952
1.738 | 234.7655 | 56.768 | 137.4872 | 13.0438 | 176.6147 | 117.3827
1.7381 | 234.618 | 56.596 | 137.61 | 13.0348 | 176.713 | 117.309
1.7383 | 234.7892 | 56.709 | 137.5541 | 13.043 | 176.6856 | 117.3946
1.7385 | 234.7887 | 56.861 | 137.4019 | 13.0413 | 176.5333 | 117.3943
1.7386 | 234.9355 | 56.665 | 137.6468 | 13.0487 | 176.8028 | 117.4678
1.7388 | 234.9842 | 56.677 | 137.6511 | 13.0504 | 176.8151 | 117.4921
1.7389 | 235.0574 | 56.648 | 137.7045 | 13.0535 | 176.8807 | 117.5287
1.7391 | 234.9098 | 56.754 | 137.5493 | 13.0439 | 176.7009 | 117.4549
1.7393 | 234.762 | 56.705 | 137.549 | 13.0338 | 176.676 | 117.381
1.7394 | 234.86 | 56.664 | 137.6227 | 13.0389 | 176.766 | 117.43
1.7397 | 235.1537 | 56.798 | 137.5866 | 13.0536 | 176.7788 | 117.5768
1.7397 | 235.0308 | 56.716 | 137.6276 | 13.046 | 176.7994 | 117.5154
1.74 | 235.1773 | 56.674 | 137.7184 | 13.0522 | 176.9146 | 117.5886
1.7401 | 235.128 | 56.645 | 137.731 | 13.0489 | 176.919 | 117.564
1.7403 | 235.1274 | 56.563 | 137.8128 | 13.0472 | 177.0007 | 117.5637
1.7405 | 235.2252 | 56.683 | 137.7254 | 13.0517 | 176.9296 | 117.6126
1.7406 | 235.2003 | 56.137 | 138.2631 | 13.0492 | 177.4631 | 117.6001
1.7408 | 235.4451 | 56.728 | 137.7537 | 13.0616 | 176.9945 | 117.7225
1.741 | 235.2237 | 56.46 | 137.9479 | 13.0473 | 177.1518 | 117.6118
1.741 | 235.2482 | 56.548 | 137.8681 | 13.0487 | 177.0761 | 117.6241
1.7412 | 235.0268 | 56.509 | 137.8333 | 13.0344 | 177.0044 | 117.5134
1.7415 | 235.198 | 56.775 | 137.6243 | 13.0426 | 176.824 | 117.599
1.7417 | 235.2465 | 56.687 | 137.7285 | 13.0437 | 176.9362 | 117.6232
1.7418 | 235.4915 | 56.317 | 138.1802 | 13.0567 | 177.4287 | 117.7457
1.7419 | 235.2459 | 56.388 | 138.0273 | 13.042 | 177.235 | 117.623
1.7422 | 235.3188 | 56.865 | 137.5746 | 13.0441 | 176.7944 | 117.6594
1.7423 | 235.4167 | 56.649 | 137.8232 | 13.0491 | 177.0594 | 117.7084
1.7425 | 235.3671 | 56.436 | 138.0197 | 13.0447 | 177.2475 | 117.6835
1.7426 | 235.2933 | 56.752 | 137.6791 | 13.0399 | 176.8946 | 117.6466
1.7426 | 235.1949 | 56.556 | 137.8423 | 13.0337 | 177.0415 | 117.5975
1.7428 | 235.2189 | 56.818 | 137.5883 | 13.0334 | 176.7914 | 117.6094
1.7432 | 235.4142 | 56.639 | 137.8324 | 13.0419 | 177.0681 | 117.7071
1.7433 | 235.414 | 56.608 | 137.8633 | 13.0414 | 177.099 | 117.707
1.7435 | 235.3399 | 56.35 | 138.0966 | 13.0355 | 177.3199 | 117.6699
1.7436 | 235.4131 | 56.401 | 138.07 | 13.0386 | 177.3055 | 117.7065
1.7437 | 235.4129 | 56.283 | 138.188 | 13.0381 | 177.4234 | 117.7064
1.744 | 235.5103 | 56.516 | 137.9874 | 13.0415 | 177.2391 | 117.7551
1.7442 | 235.5833 | 56.619 | 137.9088 | 13.044 | 177.1727 | 117.7917
1.7444 | 235.5829 | 56.516 | 138.0116 | 13.0429 | 177.2755 | 117.7915
1.7444 | 235.6564 | 56.476 | 138.0761 | 13.0466 | 177.3522 | 117.8282
1.7446 | 235.3861 | 56.865 | 137.597 | 13.03 | 176.828 | 117.693
1.7447 | 235.5329 | 56.65 | 137.861 | 13.0374 | 177.1165 | 117.7665
1.745 | 235.3849 | 56.75 | 137.7116 | 13.0267 | 176.9425 | 117.6925
1.7452 | 235.4091 | 56.581 | 137.8887 | 13.027 | 177.1235 | 117.7045
1.7454 | 235.6048 | 56.281 | 138.2539 | 13.0366 | 177.5214 | 117.8024
1.7455 | 235.3102 | 56.158 | 138.2787 | 13.0192 | 177.4971 | 117.6551
1.7456 | 235.3343 | 56.195 | 138.2498 | 13.0195 | 177.4722 | 117.6672
1.7458 | 235.3583 | 56.188 | 138.2648 | 13.0192 | 177.4911 | 117.6791
1.7458 | 235.2847 | 56.434 | 137.9942 | 13.015 | 177.2083 | 117.6423
1.7462 | 235.4309 | 56.238 | 138.239 | 13.0207 | 177.4775 | 117.7155
1.7464 | 235.553 | 56.22 | 138.2977 | 13.0261 | 177.5565 | 117.7765
1.7464 | 235.3322 | 56.511 | 137.9331 | 13.0134 | 177.1551 | 117.6661
1.7466 | 235.6506 | 56.571 | 137.9792 | 13.03 | 177.2543 | 117.8253
1.7468 | 235.601 | 56.328 | 138.2057 | 13.0256 | 177.4725 | 117.8005
1.747 | 235.6251 | 56.417 | 138.1247 | 13.0259 | 177.3956 | 117.8126
1.7471 | 235.3794 | 56.213 | 138.2468 | 13.0107 | 177.4767 | 117.6897
1.7473 | 235.4279 | 56.431 | 138.045 | 13.0119 | 177.2829 | 117.7139
1.7473 | 235.2806 | 56.002 | 138.4249 | 13.0035 | 177.6383 | 117.6403
1.7476 | 235.4764 | 56.07 | 138.4221 | 13.013 | 177.6682 | 117.7382
1.7478 | 235.5494 | 56.044 | 138.4725 | 13.0156 | 177.7307 | 117.7747
1.7478 | 235.4265 | 56.105 | 138.3705 | 13.008 | 177.6083 | 117.7133
1.748 | 235.4507 | 56.264 | 138.2196 | 13.0083 | 177.4613 | 117.7253
1.7483 | 235.4499 | 55.901 | 138.5823 | 13.0061 | 177.824 | 117.725
1.7486 | 235.7436 | 56.16 | 138.4212 | 13.0208 | 177.7118 | 117.8718
1.7486 | 235.8906 | 56.146 | 138.4842 | 13.0286 | 177.7993 | 117.9453
1.7488 | 235.6694 | 56.31 | 138.2465 | 13.0149 | 177.5247 | 117.8347
1.749 | 235.448 | 56.118 | 138.3647 | 13.0006 | 177.606 | 117.724
1.7492 | 235.693 | 56.268 | 138.2963 | 13.0136 | 177.5785 | 117.8465
1.7494 | 235.5697 | 56.221 | 138.3022 | 13.0049 | 177.5639 | 117.7849
1.7495 | 235.8638 | 56.364 | 138.2573 | 13.0206 | 177.5679 | 117.9319
1.7497 | 235.937 | 56.219 | 138.4267 | 13.0237 | 177.7495 | 117.9685
1.7497 | 235.5688 | 56.119 | 138.4039 | 13.0021 | 177.6654 | 117.7844
1.7499 | 235.5682 | 56.202 | 138.3207 | 13.0005 | 177.5821 | 117.7841
1.7502 | 235.8866 | 56.448 | 138.1809 | 13.0171 | 177.4953 | 117.9433
1.7504 | 235.8124 | 56.268 | 138.3361 | 13.0112 | 177.6382 | 117.9062
1.7505 | 235.6893 | 56.153 | 138.4101 | 13.0031 | 177.6917 | 117.8447
1.7505 | 235.5912 | 56.104 | 138.4264 | 12.9975 | 177.6916 | 117.7956
1.7507 | 235.6888 | 55.74 | 138.8229 | 13.0015 | 178.1044 | 117.8444
1.7508 | 235.3696 | 56.052 | 138.4045 | 12.9827 | 177.6328 | 117.6848
1.7512 | 235.5895 | 56.077 | 138.4528 | 12.9926 | 177.7177 | 117.7947
1.7513 | 235.7608 | 55.86 | 138.7269 | 13.0013 | 178.0204 | 117.8804
1.7515 | 235.7603 | 55.901 | 138.6858 | 12.9996 | 177.9791 | 117.8801
1.7516 | 235.6374 | 55.917 | 138.6288 | 12.9921 | 177.9017 | 117.8187
1.7518 | 235.8824 | 56.019 | 138.6085 | 13.005 | 177.9222 | 117.9412
1.752 | 235.7836 | 55.85 | 138.7445 | 12.9977 | 178.0418 | 117.8918
1.7521 | 235.8814 | 56.038 | 138.5891 | 13.0022 | 177.9027 | 117.9407
1.7523 | 235.7827 | 55.987 | 138.6072 | 12.995 | 177.9043 | 117.8913
1.7526 | 235.4877 | 55.966 | 138.5299 | 12.9765 | 177.7778 | 117.7438
1.7526 | 235.7083 | 55.727 | 138.8424 | 12.9886 | 178.1272 | 117.8542
1.7527 | 235.8799 | 55.949 | 138.6776 | 12.9978 | 177.9909 | 117.9399
1.753 | 235.5601 | 56.009 | 138.511 | 12.9775 | 177.7711 | 117.7801
1.7531 | 235.928 | 56.003 | 138.6397 | 12.9979 | 177.961 | 117.964
1.7534 | 235.9517 | 55.983 | 138.6676 | 12.9971 | 177.9929 | 117.9759
1.7535 | 235.8287 | 56.247 | 138.3626 | 12.989 | 177.6673 | 117.9143
1.7536 | 236.0737 | 55.964 | 138.7272 | 13.0019 | 178.0728 | 118.0368
1.7538 | 235.7543 | 55.68 | 138.9048 | 12.9826 | 178.1972 | 117.8772
1.7539 | 235.8275 | 56.095 | 138.5142 | 12.9857 | 177.8188 | 117.9138
1.7541 | 235.6063 | 55.916 | 138.6194 | 12.972 | 177.8872 | 117.8032
1.7542 | 236.0476 | 55.807 | 138.8755 | 12.9961 | 178.2168 | 118.0238
1.7545 | 236.0959 | 56.058 | 138.6406 | 12.9967 | 177.9899 | 118.0479
1.7546 | 235.8994 | 56.001 | 138.6321 | 12.985 | 177.9487 | 117.9497
1.7547 | 235.85 | 55.882 | 138.7347 | 12.9811 | 178.043 | 117.925
1.755 | 235.923 | 56.147 | 138.494 | 12.9837 | 177.8145 | 117.9615
1.7551 | 236.0944 | 56.007 | 138.6911 | 12.9923 | 178.0402 | 118.0472
1.7552 | 235.775 | 55.747 | 138.8447 | 12.9731 | 178.1405 | 117.8875
1.7555 | 236.0932 | 55.863 | 138.8347 | 12.9891 | 178.1836 | 118.0466
1.7557 | 235.872 | 56.26 | 138.364 | 12.9754 | 177.676 | 117.936
1.7557 | 236.0192 | 56.034 | 138.6391 | 12.9838 | 177.9756 | 118.0096
1.756 | 235.8467 | 56.028 | 138.5876 | 12.9718 | 177.8954 | 117.9234
1.756 | 236.0428 | 55.8 | 138.8809 | 12.9824 | 178.2214 | 118.0214
1.7563 | 235.993 | 56.067 | 138.5973 | 12.9775 | 177.9295 | 117.9965
1.7565 | 235.9924 | 56.133 | 138.5311 | 12.9758 | 177.8632 | 117.9962
1.7567 | 236.0656 | 55.975 | 138.7135 | 12.9789 | 178.0578 | 118.0328
1.7568 | 236.4578 | 55.923 | 138.8963 | 13.0002 | 178.3059 | 118.2289
1.757 | 236.0403 | 56.041 | 138.6391 | 12.9753 | 177.9791 | 118.0201
1.7571 | 236.0646 | 56.085 | 138.6032 | 12.9762 | 177.9473 | 118.0323
1.7573 | 236.1129 | 56.095 | 138.6093 | 12.9768 | 177.9615 | 118.0565
1.7575 | 236.2843 | 56.257 | 138.5044 | 12.9855 | 177.8851 | 118.1421
1.7577 | 236.0874 | 56.094 | 138.6018 | 12.9727 | 177.9497 | 118.0437
1.7579 | 236.1116 | 56.03 | 138.6739 | 12.973 | 178.0258 | 118.0558
1.7579 | 235.9151 | 56.238 | 138.4004 | 12.9613 | 177.7196 | 117.9576
1.7581 | 236.111 | 55.894 | 138.8097 | 12.9713 | 178.1615 | 118.0555
1.7583 | 236.2331 | 55.702 | 139.0424 | 12.9767 | 178.4146 | 118.1166
1.7585 | 236.1589 | 55.966 | 138.7536 | 12.9708 | 178.1135 | 118.0795
1.7586 | 236.2812 | 55.657 | 139.1034 | 12.9767 | 178.4836 | 118.1406
1.7589 | 236.2806 | 55.963 | 138.7972 | 12.9751 | 178.1773 | 118.1403
1.7589 | 236.2314 | 56.09 | 138.6538 | 12.9718 | 178.0257 | 118.1157
1.7592 | 236.1817 | 56.086 | 138.6412 | 12.9673 | 178.0049 | 118.0909
1.7593 | 236.255 | 56.005 | 138.7467 | 12.9704 | 178.1225 | 118.1275
1.7595 | 236.3525 | 56.076 | 138.7082 | 12.9744 | 178.1003 | 118.1763
1.7595 | 236.1562 | 55.918 | 138.8007 | 12.9632 | 178.1601 | 118.0781
1.7598 | 236.2781 | 56.075 | 138.6844 | 12.968 | 178.0641 | 118.1391
1.76 | 236.4495 | 55.892 | 138.9245 | 12.9767 | 178.3327 | 118.2247
1.7602 | 236.4244 | 55.854 | 138.9541 | 12.9736 | 178.3582 | 118.2122
1.7603 | 236.3013 | 55.991 | 138.7761 | 12.9656 | 178.1597 | 118.1507
1.7604 | 236.1785 | 56.109 | 138.6172 | 12.9581 | 177.9802 | 118.0892
1.7605 | 236.497 | 55.89 | 138.9423 | 12.9751 | 178.3585 | 118.2485
1.7609 | 236.2998 | 56.032 | 138.7346 | 12.9612 | 178.1179 | 118.1499
1.761 | 236.3975 | 55.976 | 138.8232 | 12.9657 | 178.2228 | 118.1988
1.7611 | 236.52 | 55.983 | 138.857 | 12.9721 | 178.277 | 118.26
1.7613 | 236.544 | 56.051 | 138.797 | 12.9719 | 178.221 | 118.272
1.7615 | 236.6663 | 55.96 | 138.9288 | 12.9778 | 178.3731 | 118.3331
1.7617 | 236.5921 | 55.921 | 138.943 | 12.9719 | 178.375 | 118.296
1.7618 | 236.3218 | 55.809 | 138.9649 | 12.9555 | 178.3519 | 118.1609
1.7621 | 236.5421 | 56.242 | 138.6054 | 12.9664 | 178.029 | 118.271
1.7621 | 236.5419 | 55.757 | 139.0903 | 12.9659 | 178.5139 | 118.2709
1.7623 | 236.3943 | 56.148 | 138.6501 | 12.9564 | 178.0491 | 118.1971
1.7625 | 236.6145 | 55.958 | 138.9135 | 12.9673 | 178.3492 | 118.3072
1.7626 | 236.4424 | 56.036 | 138.7781 | 12.9565 | 178.1852 | 118.2212
1.7629 | 236.7117 | 55.838 | 139.0659 | 12.9702 | 178.5178 | 118.3558
1.763 | 236.5396 | 55.791 | 139.0555 | 12.9594 | 178.4788 | 118.2698
1.7631 | 236.1468 | 55.761 | 138.9546 | 12.9366 | 178.3124 | 118.0734
1.7633 | 236.5879 | 55.916 | 138.9466 | 12.96 | 178.3779 | 118.2939
1.7634 | 236.3176 | 56.04 | 138.7325 | 12.9436 | 178.1188 | 118.1588
1.7636 | 236.489 | 56.143 | 138.6867 | 12.9522 | 178.1015 | 118.2445
1.7639 | 236.7826 | 56.164 | 138.7635 | 12.9667 | 178.2273 | 118.3913
1.764 | 236.8558 | 56.069 | 138.8829 | 12.9698 | 178.3589 | 118.4279
1.764 | 236.6595 | 55.785 | 139.1015 | 12.9587 | 178.5448 | 118.3298
1.7642 | 236.3891 | 55.733 | 139.0634 | 12.9418 | 178.4615 | 118.1945
1.7644 | 236.6829 | 55.813 | 139.0813 | 12.9568 | 178.5285 | 118.3415
1.7646 | 236.5599 | 56.271 | 138.5823 | 12.9488 | 178.0089 | 118.2799
1.7649 | 236.6572 | 55.857 | 139.0287 | 12.9522 | 178.4716 | 118.3286
1.765 | 236.4115 | 56.026 | 138.7778 | 12.9372 | 178.1798 | 118.2058
1.7652 | 236.5336 | 55.944 | 138.9005 | 12.9425 | 178.3228 | 118.2668
1.7653 | 236.5579 | 55.583 | 139.2696 | 12.9434 | 178.696 | 118.279
1.7653 | 236.2881 | 55.527 | 139.2357 | 12.9281 | 178.617 | 118.144
1.7657 | 236.3607 | 55.867 | 138.9199 | 12.9295 | 178.3134 | 118.1804
1.7658 | 236.5075 | 56.038 | 138.7978 | 12.9368 | 178.2158 | 118.2538
1.766 | 236.7768 | 55.924 | 139.0016 | 12.9504 | 178.4644 | 118.3884
1.7662 | 236.7274 | 55.879 | 139.0301 | 12.9466 | 178.4847 | 118.3637
1.7663 | 236.2365 | 55.891 | 138.8545 | 12.9183 | 178.2273 | 118.1183
1.7665 | 236.6039 | 55.858 | 139.01 | 12.9375 | 178.444 | 118.302
1.7666 | 236.3337 | 55.507 | 139.2709 | 12.9211 | 178.6598 | 118.1668
1.7668 | 236.4312 | 55.722 | 139.0884 | 12.925 | 178.4936 | 118.2156
1.7671 | 236.3325 | 55.699 | 139.0785 | 12.9179 | 178.4673 | 118.1663
1.7672 | 236.3076 | 55.582 | 139.1872 | 12.9154 | 178.5718 | 118.1538
1.7672 | 236.185 | 55.934 | 138.7943 | 12.9085 | 178.1585 | 118.0925
1.7674 | 236.0127 | 55.967 | 138.7039 | 12.8971 | 178.0393 | 118.0063
1.7676 | 236.4538 | 55.658 | 139.1599 | 12.921 | 178.5689 | 118.2269
1.7678 | 236.257 | 55.918 | 138.8343 | 12.9083 | 178.2105 | 118.1285
1.7679 | 236.1342 | 55.721 | 138.9904 | 12.9008 | 178.3461 | 118.0671
1.7681 | 236.1825 | 55.896 | 138.8315 | 12.9014 | 178.1952 | 118.0912
1.7682 | 236.0596 | 55.386 | 139.3005 | 12.894 | 178.6438 | 118.0298
1.7684 | 236.2062 | 55.477 | 139.2584 | 12.9007 | 178.6261 | 118.1031
1.7687 | 236.083 | 55.888 | 138.8063 | 12.8921 | 178.1535 | 118.0415
1.7689 | 236.0579 | 55.747 | 138.939 | 12.8891 | 178.2819 | 118.0289
1.769 | 236.0084 | 55.39 | 139.2795 | 12.8853 | 178.6142 | 118.0042
1.7692 | 235.9835 | 55.737 | 138.9242 | 12.8828 | 178.2548 | 117.9918
1.7694 | 235.8358 | 55.424 | 139.1879 | 12.8729 | 178.4939 | 117.9179
1.7695 | 235.6884 | 55.679 | 138.8838 | 12.864 | 178.1652 | 117.8442
1.7697 | 235.5161 | 55.59 | 138.9154 | 12.8527 | 178.168 | 117.758
1.7698 | 235.8101 | 55.884 | 138.7194 | 12.8682 | 178.021 | 117.905
1.7698 | 235.4666 | 55.625 | 138.8639 | 12.8488 | 178.1083 | 117.7333
1.7702 | 235.6129 | 55.704 | 138.8336 | 12.8545 | 178.1024 | 117.8064
1.7704 | 235.4896 | 55.668 | 138.8285 | 12.8459 | 178.0768 | 117.7448
1.7705 | 235.4894 | 55.756 | 138.7405 | 12.8454 | 177.9887 | 117.7447
1.7705 | 235.7836 | 55.426 | 139.1685 | 12.8615 | 178.4658 | 117.8918
1.7708 | 235.6602 | 55.689 | 138.8644 | 12.8524 | 178.1411 | 117.8301
1.771 | 235.9295 | 55.656 | 138.9872 | 12.866 | 178.3087 | 117.9647
1.7712 | 235.9291 | 56.019 | 138.624 | 12.865 | 177.9455 | 117.9645
1.7713 | 235.9534 | 55.745 | 138.9061 | 12.8658 | 178.2317 | 117.9767
1.7714 | 235.953 | 55.728 | 138.923 | 12.8647 | 178.2485 | 117.9765
1.7716 | 236.2468 | 55.681 | 139.0679 | 12.8797 | 178.4424 | 118.1234
1.7718 | 236.5652 | 55.911 | 138.9441 | 12.8961 | 178.3716 | 118.2826
1.772 | 236.6874 | 55.871 | 139.0248 | 12.902 | 178.4727 | 118.3437
1.7722 | 236.6868 | 55.99 | 138.9056 | 12.9003 | 178.3534 | 118.3434
1.7724 | 236.6865 | 55.88 | 139.0155 | 12.8993 | 178.4632 | 118.3432
1.7724 | 236.7108 | 55.69 | 139.2136 | 12.9001 | 178.6654 | 118.3554
1.7726 | 236.5878 | 55.934 | 138.9286 | 12.8921 | 178.3599 | 118.2939
1.7729 | 236.6361 | 55.878 | 139.0007 | 12.8927 | 178.44 | 118.318
1.773 | 236.881 | 55.579 | 139.3813 | 12.9055 | 178.8615 | 118.4405
1.7732 | 236.9049 | 55.939 | 139.0293 | 12.9053 | 178.5135 | 118.4525
1.7734 | 236.9045 | 55.66 | 139.3082 | 12.9042 | 178.7923 | 118.4523
1.7734 | 236.7572 | 55.587 | 139.3321 | 12.8953 | 178.7916 | 118.3786
1.7737 | 236.8547 | 55.92 | 139.0316 | 12.8993 | 178.5074 | 118.4274
1.7738 | 236.9279 | 55.751 | 139.225 | 12.9023 | 178.713 | 118.464
1.774 | 236.7556 | 55.718 | 139.2005 | 12.891 | 178.6598 | 118.3778
1.7742 | 237.1723 | 55.77 | 139.2874 | 12.9135 | 178.8161 | 118.5861
1.7744 | 237.3189 | 55.806 | 139.3003 | 12.9201 | 178.8534 | 118.6594
1.7745 | 237.2939 | 55.635 | 139.463 | 12.9177 | 179.012 | 118.647
1.7747 | 237.0237 | 55.685 | 139.3229 | 12.9014 | 178.8269 | 118.5119
1.7748 | 237.3422 | 55.906 | 139.2081 | 12.9183 | 178.7651 | 118.6711
1.775 | 237.0475 | 55.809 | 139.2068 | 12.9006 | 178.7147 | 118.5237
1.7752 | 237.3413 | 55.829 | 139.2848 | 12.9156 | 178.8416 | 118.6706
1.7754 | 237.3162 | 55.84 | 139.2654 | 12.9126 | 178.8181 | 118.6581
1.7755 | 237.2422 | 55.794 | 139.2867 | 12.9074 | 178.8271 | 118.6211
1.7756 | 237.2175 | 55.615 | 139.4575 | 12.9055 | 178.9937 | 118.6087
1.7758 | 237.0944 | 55.51 | 139.5215 | 12.8975 | 179.0372 | 118.5472
1.776 | 237.4618 | 55.846 | 139.3079 | 12.9166 | 178.8849 | 118.7309
1.7762 | 237.5103 | 55.811 | 139.3591 | 12.9177 | 178.9441 | 118.7551
1.7763 | 237.4854 | 55.426 | 139.7358 | 12.9153 | 179.3167 | 118.7427
1.7765 | 237.2397 | 55.578 | 139.5019 | 12.9004 | 179.0418 | 118.6198
1.7766 | 237.3131 | 55.835 | 139.2694 | 12.904 | 178.8215 | 118.6565
1.7767 | 237.0919 | 55.29 | 139.7406 | 12.8905 | 179.256 | 118.546
1.7769 | 237.1895 | 56.021 | 139.0422 | 12.8944 | 178.5737 | 118.5947
1.7771 | 237.508 | 55.428 | 139.7413 | 12.9113 | 179.326 | 118.754
1.7773 | 237.4583 | 55.8 | 139.3528 | 12.9069 | 178.9292 | 118.7292
1.7776 | 237.5066 | 55.781 | 139.3879 | 12.9075 | 178.9723 | 118.7533
1.7777 | 237.5553 | 55.959 | 139.2261 | 12.9092 | 178.8186 | 118.7776
1.7778 | 237.4324 | 55.707 | 139.4371 | 12.9018 | 179.0092 | 118.7162
1.778 | 237.4319 | 55.809 | 139.335 | 12.9002 | 178.9069 | 118.7159
1.7781 | 237.5051 | 55.872 | 139.2964 | 12.9032 | 178.8805 | 118.7525
1.7783 | 237.6028 | 55.492 | 139.7089 | 12.9077 | 179.3094 | 118.8014
1.7785 | 237.406 | 55.577 | 139.5583 | 12.895 | 179.126 | 118.703
1.7787 | 237.5035 | 55.414 | 139.7538 | 12.8989 | 179.3378 | 118.7518
1.7788 | 237.4788 | 55.422 | 139.7376 | 12.897 | 179.3174 | 118.7394
1.7789 | 237.4541 | 55.623 | 139.5284 | 12.8951 | 179.104 | 118.727
1.7792 | 237.5024 | 55.797 | 139.3705 | 12.8957 | 178.9542 | 118.7512
1.7794 | 237.4527 | 55.561 | 139.5899 | 12.8913 | 179.1654 | 118.7264
1.7795 | 237.5014 | 55.625 | 139.5421 | 12.893 | 179.1257 | 118.7507
1.7796 | 237.5012 | 55.798 | 139.3691 | 12.8925 | 178.9526 | 118.7506
1.7797 | 237.6235 | 55.665 | 139.5428 | 12.8983 | 179.1467 | 118.8117
1.78 | 237.4757 | 55.442 | 139.7166 | 12.8884 | 179.2959 | 118.7379
1.7802 | 237.5732 | 55.255 | 139.9361 | 12.8923 | 179.5316 | 118.7866
1.7803 | 237.5483 | 55.737 | 139.4458 | 12.8899 | 179.0372 | 118.7742
1.7805 | 237.5477 | 55.659 | 139.5236 | 12.8883 | 179.1149 | 118.7739
1.7807 | 237.7681 | 55.898 | 139.358 | 12.8996 | 178.9861 | 118.8841
1.7808 | 237.5962 | 55.278 | 139.9207 | 12.8894 | 179.5201 | 118.7981
1.781 | 237.4975 | 55.442 | 139.7238 | 12.8823 | 179.3068 | 118.7488
1.7812 | 237.6196 | 55.633 | 139.5735 | 12.8876 | 179.1768 | 118.8098
1.7813 | 237.4722 | 55.478 | 139.6794 | 12.8788 | 179.2581 | 118.7361
1.7816 | 237.962 | 55.578 | 139.7427 | 12.9042 | 179.403 | 118.981
1.7817 | 237.6428 | 55.71 | 139.5043 | 12.8852 | 179.1114 | 118.8214
1.7819 | 237.9856 | 55.393 | 139.9355 | 12.9029 | 179.5998 | 118.9928
1.782 | 237.7156 | 55.786 | 139.4525 | 12.8872 | 179.0718 | 118.8578
1.7821 | 237.7644 | 55.676 | 139.5788 | 12.8894 | 179.2062 | 118.8822
1.7823 | 237.6412 | 55.346 | 139.8677 | 12.881 | 179.4746 | 118.8206
1.7825 | 237.8123 | 55.447 | 139.8238 | 12.889 | 179.4592 | 118.9062
1.7827 | 237.7872 | 55.57 | 139.6924 | 12.886 | 179.3236 | 118.8936
1.7829 | 238.0076 | 55.597 | 139.7389 | 12.8973 | 179.4068 | 119.0038
1.7829 | 237.7867 | 55.52 | 139.7422 | 12.8844 | 179.3733 | 118.8933
1.7831 | 237.6636 | 55.427 | 139.7942 | 12.8764 | 179.4048 | 118.8318
1.7834 | 237.81 | 55.685 | 139.585 | 12.8826 | 179.22 | 118.905
1.7835 | 237.9077 | 55.632 | 139.6706 | 12.887 | 179.3219 | 118.9539
1.7837 | 237.7357 | 55.436 | 139.8092 | 12.8763 | 179.4318 | 118.8678
1.7839 | 237.7106 | 55.786 | 139.4509 | 12.8733 | 179.0693 | 118.8553
1.7839 | 237.5389 | 55.931 | 139.2486 | 12.8637 | 178.8384 | 118.7694
1.7841 | 237.7345 | 55.639 | 139.6058 | 12.8731 | 179.2283 | 118.8673
1.7843 | 237.7094 | 55.634 | 139.6025 | 12.8701 | 179.2207 | 118.8547
1.7845 | 237.8315 | 55.695 | 139.5822 | 12.8754 | 179.2207 | 118.9157
1.7847 | 237.9047 | 55.491 | 139.8106 | 12.8784 | 179.4613 | 118.9523
1.7848 | 237.8062 | 55.624 | 139.6447 | 12.8719 | 179.2791 | 118.9031
1.7849 | 237.8305 | 55.356 | 139.9208 | 12.8727 | 179.5592 | 118.9152
1.7852 | 237.8788 | 55.507 | 139.7859 | 12.8733 | 179.4324 | 118.9394
1.7853 | 237.9029 | 55.794 | 139.507 | 12.8736 | 179.1575 | 118.9515
1.7855 | 238.025 | 55.499 | 139.8427 | 12.8789 | 179.5135 | 119.0125
1.7857 | 238.1472 | 55.462 | 139.9204 | 12.8847 | 179.6116 | 119.0736
1.7858 | 237.8036 | 55.383 | 139.8849 | 12.8649 | 179.5188 | 118.9018
1.7861 | 237.7783 | 55.434 | 139.8254 | 12.8614 | 179.4552 | 118.8892
1.7861 | 237.7783 | 55.621 | 139.6384 | 12.8614 | 179.2682 | 118.8892
1.7863 | 237.9983 | 55.584 | 139.7488 | 12.8717 | 179.4152 | 118.9992
1.7863 | 238.121 | 55.492 | 139.8817 | 12.8785 | 179.5685 | 119.0605
1.7866 | 237.8996 | 55.604 | 139.6959 | 12.8646 | 179.3458 | 118.9498
1.7868 | 238.0953 | 55.441 | 139.9241 | 12.874 | 179.6066 | 119.0476
1.7871 | 238.1435 | 55.759 | 139.6222 | 12.8746 | 179.3128 | 119.0718
1.7871 | 238.0207 | 55.623 | 139.7172 | 12.8672 | 179.3874 | 119.0104
1.7874 | 237.922 | 55.549 | 139.7583 | 12.8601 | 179.412 | 118.961
1.7874 | 238.1426 | 55.619 | 139.7619 | 12.8719 | 179.4523 | 119.0713
1.7876 | 238.191 | 55.443 | 139.954 | 12.8731 | 179.6525 | 119.0955
1.7879 | 238.2886 | 55.794 | 139.6355 | 12.8769 | 179.3503 | 119.1443
1.7879 | 238.411 | 55.751 | 139.7193 | 12.8833 | 179.4545 | 119.2055
1.7881 | 238.0182 | 55.862 | 139.4774 | 12.8603 | 179.1471 | 119.0091
1.7883 | 238.1648 | 55.574 | 139.8143 | 12.8669 | 179.5084 | 119.0824
1.7884 | 238.0663 | 55.632 | 139.7234 | 12.8603 | 179.4011 | 119.0331
1.7886 | 238.3357 | 55.69 | 139.7552 | 12.8744 | 179.4778 | 119.1678
1.7889 | 238.1878 | 55.57 | 139.8259 | 12.864 | 179.5239 | 119.0939
1.789 | 238.1876 | 55.874 | 139.5219 | 12.8635 | 179.2198 | 119.0938
1.7891 | 238.0645 | 55.898 | 139.4568 | 12.8555 | 179.1343 | 119.0323
1.7893 | 238.3092 | 55.478 | 139.9584 | 12.8677 | 179.6766 | 119.1546
1.7894 | 238.1374 | 55.528 | 139.8511 | 12.8575 | 179.5407 | 119.0687
1.7897 | 238.5045 | 55.575 | 139.9265 | 12.876 | 179.6772 | 119.2522
1.7898 | 238.3079 | 55.307 | 140.129 | 12.8639 | 179.8469 | 119.1539
1.79 | 238.3809 | 55.562 | 139.8983 | 12.8665 | 179.6284 | 119.1904
1.7903 | 238.3558 | 55.631 | 139.8209 | 12.8635 | 179.5469 | 119.1779
1.7903 | 238.2575 | 55.539 | 139.8802 | 12.8575 | 179.5897 | 119.1287
1.7905 | 238.3061 | 55.922 | 139.5134 | 12.8592 | 179.2311 | 119.1531
1.7907 | 238.1584 | 55.597 | 139.7891 | 12.8493 | 179.4822 | 119.0792
1.7908 | 238.1337 | 55.543 | 139.8349 | 12.8474 | 179.5238 | 119.0668
1.791 | 238.4765 | 55.913 | 139.5792 | 12.865 | 179.3252 | 119.2382
1.7912 | 238.4513 | 55.804 | 139.6798 | 12.8621 | 179.4217 | 119.2257
1.7913 | 238.3283 | 55.772 | 139.6708 | 12.8541 | 179.3922 | 119.1642
1.7915 | 238.2298 | 55.796 | 139.6139 | 12.8476 | 179.3189 | 119.1149
1.7916 | 238.5483 | 55.976 | 139.5401 | 12.8643 | 179.2981 | 119.2741
1.7919 | 238.4251 | 55.837 | 139.638 | 12.8559 | 179.3755 | 119.2125
1.7921 | 238.3264 | 55.674 | 139.7681 | 12.8488 | 179.4892 | 119.1632
1.7922 | 238.4732 | 55.516 | 139.9751 | 12.856 | 179.7206 | 119.2366
1.7923 | 238.1787 | 55.639 | 139.7539 | 12.839 | 179.4503 | 119.0893
1.7925 | 238.3007 | 55.748 | 139.6856 | 12.8443 | 179.4024 | 119.1504
1.7926 | 238.5458 | 55.656 | 139.8593 | 12.8574 | 179.6169 | 119.2729
1.7928 | 238.349 | 55.706 | 139.7437 | 12.8449 | 179.4685 | 119.1745
1.793 | 238.3484 | 55.769 | 139.6805 | 12.8433 | 179.4052 | 119.1742
1.7932 | 238.6421 | 55.742 | 139.8054 | 12.8581 | 179.5791 | 119.3211
1.7933 | 238.176 | 55.743 | 139.649 | 12.8316 | 179.345 | 119.088
1.7934 | 238.2737 | 55.782 | 139.6426 | 12.836 | 179.3548 | 119.1368
1.7936 | 238.5185 | 55.733 | 139.7732 | 12.8486 | 179.5263 | 119.2593
1.7939 | 238.5913 | 55.758 | 139.7724 | 12.8506 | 179.5377 | 119.2957
1.794 | 238.5664 | 55.711 | 139.8111 | 12.8482 | 179.5722 | 119.2832
1.7942 | 238.4189 | 55.607 | 139.866 | 12.8389 | 179.6024 | 119.2094
1.7944 | 238.4919 | 55.777 | 139.7203 | 12.8414 | 179.4689 | 119.2459
1.7945 | 238.6879 | 55.613 | 139.9496 | 12.8519 | 179.7309 | 119.3439
1.7946 | 238.4668 | 55.74 | 139.7489 | 12.8385 | 179.4934 | 119.2334
1.7948 | 238.6871 | 55.667 | 139.8954 | 12.8497 | 179.6766 | 119.3436
1.795 | 238.8335 | 55.553 | 140.0582 | 12.8558 | 179.8637 | 119.4167
1.7952 | 238.9312 | 55.408 | 140.2357 | 12.8602 | 180.0576 | 119.4656
1.7954 | 238.9061 | 55.415 | 140.2204 | 12.8573 | 180.038 | 119.453
1.7954 | 238.4646 | 55.575 | 139.9132 | 12.8327 | 179.6573 | 119.2323
1.7957 | 238.8317 | 55.5 | 140.1106 | 12.851 | 179.9159 | 119.4159
1.7958 | 238.8068 | 55.712 | 139.8903 | 12.8486 | 179.6914 | 119.4034
1.7961 | 238.9043 | 55.677 | 139.9578 | 12.8525 | 179.7752 | 119.4522
1.7962 | 238.8794 | 55.806 | 139.8205 | 12.8501 | 179.6337 | 119.4397
1.7963 | 239.0509 | 55.607 | 140.0766 | 12.8591 | 179.9185 | 119.5255
1.7964 | 238.8543 | 55.826 | 139.7921 | 12.8471 | 179.6012 | 119.4272
1.7966 | 238.6575 | 55.599 | 139.9535 | 12.8346 | 179.7298 | 119.3288
1.7968 | 238.9269 | 55.5 | 140.1423 | 12.8486 | 179.9635 | 119.4635
1.797 | 238.8037 | 55.66 | 139.9412 | 12.8401 | 179.7419 | 119.4019
1.7972 | 238.9258 | 55.719 | 139.9229 | 12.8454 | 179.7439 | 119.4629
1.7973 | 238.9256 | 55.736 | 139.9059 | 12.8449 | 179.7268 | 119.4628
1.7974 | 238.7782 | 55.742 | 139.8507 | 12.8361 | 179.6471 | 119.3891
1.7977 | 238.7774 | 56.24 | 139.3525 | 12.834 | 179.1487 | 119.3887
1.7978 | 238.9242 | 55.657 | 139.9844 | 12.8412 | 179.8051 | 119.4621
1.798 | 238.9972 | 56.115 | 139.5507 | 12.8437 | 179.3836 | 119.4986
1.7982 | 239.2173 | 55.831 | 139.9081 | 12.8544 | 179.7777 | 119.6087
1.7984 | 239.0453 | 55.664 | 140.0178 | 12.8437 | 179.8586 | 119.5226
1.7986 | 239.0692 | 55.816 | 139.8737 | 12.8435 | 179.7186 | 119.5346
1.7986 | 239.0202 | 55.973 | 139.7004 | 12.8408 | 179.5371 | 119.5101
1.7988 | 239.0196 | 55.854 | 139.8192 | 12.8392 | 179.6558 | 119.5098
1.799 | 239.019 | 56.062 | 139.611 | 12.8376 | 179.4475 | 119.5095
1.7991 | 238.8962 | 55.808 | 139.8241 | 12.8303 | 179.6401 | 119.4481
1.7994 | 239.2387 | 55.772 | 139.9742 | 12.8473 | 179.8474 | 119.6194
1.7995 | 239.1403 | 55.864 | 139.8494 | 12.8407 | 179.7061 | 119.5701
1.7997 | 239.0663 | 56.278 | 139.4108 | 12.8356 | 179.2551 | 119.5331
1.7998 | 239.0414 | 55.969 | 139.7115 | 12.8332 | 179.5517 | 119.5207
1.7999 | 239.1883 | 55.853 | 139.8764 | 12.8408 | 179.7412 | 119.5942
1.8 | 239.0163 | 56.029 | 139.6431 | 12.8302 | 179.4791 | 119.5081
1.8004 | 239.1379 | 56.085 | 139.6276 | 12.8344 | 179.484 | 119.569
1.8006 | 239.2111 | 55.586 | 140.151 | 12.8374 | 180.0196 | 119.6056
1.8006 | 238.9412 | 55.853 | 139.7941 | 12.8219 | 179.6176 | 119.4706
1.8008 | 239.0877 | 56.025 | 139.6709 | 12.8285 | 179.5189 | 119.5439
1.8009 | 239.112 | 55.983 | 139.721 | 12.8294 | 179.573 | 119.556
1.8009 | 238.9404 | 55.957 | 139.6898 | 12.8198 | 179.5132 | 119.4702
1.8017 | 239.1344 | 55.995 | 139.7165 | 12.8249 | 179.5722 | 119.5672
1.8024 | 239.1815 | 56.019 | 139.7082 | 12.8224 | 179.5718 | 119.5908
1.8035 | 239.1052 | 55.818 | 139.8837 | 12.8109 | 179.7346 | 119.5526
1.8042 | 239.3483 | 56.222 | 139.5608 | 12.8187 | 179.4522 | 119.6742
1.805 | 239.2726 | 55.833 | 139.9245 | 12.8089 | 179.8033 | 119.6363
1.8057 | 239.3444 | 56.06 | 139.7215 | 12.8082 | 179.6122 | 119.6722
1.8066 | 239.0724 | 55.723 | 139.9678 | 12.787 | 179.8132 | 119.5362
1.8077 | 239.4373 | 55.982 | 139.8304 | 12.7995 | 179.7366 | 119.7186
1.8085 | 239.7049 | 55.684 | 140.2176 | 12.8087 | 180.1684 | 119.8524
1.8093 | 239.6537 | 55.744 | 140.1406 | 12.8002 | 180.0828 | 119.8268
1.81 | 239.578 | 56.08 | 139.7793 | 12.7904 | 179.709 | 119.789
1.8109 | 239.0607 | 55.826 | 139.8609 | 12.7556 | 179.7044 | 119.5304
1.8118 | 239.745 | 56.091 | 139.824 | 12.7873 | 179.7815 | 119.8725
1.8126 | 239.4241 | 55.566 | 140.242 | 12.764 | 180.146 | 119.712
1.8135 | 239.716 | 55.719 | 140.1863 | 12.7739 | 180.139 | 119.858
1.8143 | 240.0571 | 55.644 | 140.375 | 12.7871 | 180.3846 | 120.0286
1.815 | 239.7609 | 55.744 | 140.1763 | 12.7657 | 180.1365 | 119.8805
1.8158 | 239.8814 | 55.956 | 140.0045 | 12.7667 | 179.9847 | 119.9407
1.8166 | 239.9771 | 55.648 | 140.3444 | 12.7659 | 180.3406 | 119.9886
1.8175 | 240.0483 | 55.695 | 140.3211 | 12.7637 | 180.3292 | 120.0242
1.8183 | 240.2914 | 55.576 | 140.5211 | 12.7715 | 180.5697 | 120.1457
1.8191 | 240.1912 | 55.553 | 140.5107 | 12.7603 | 180.5426 | 120.0956
1.8201 | 240.4338 | 56.002 | 140.1426 | 12.7671 | 180.2149 | 120.2169
1.8209 | 240.4069 | 55.761 | 140.3746 | 12.7595 | 180.4425 | 120.2035
1.8218 | 240.3801 | 55.624 | 140.5027 | 12.7519 | 180.566 | 120.19
1.8225 | 240.4517 | 55.532 | 140.6186 | 12.7508 | 180.6938 | 120.2258
1.8233 | 240.5476 | 55.611 | 140.5715 | 12.7505 | 180.6628 | 120.2738
1.8243 | 240.7412 | 55.658 | 140.5891 | 12.7545 | 180.7126 | 120.3706
1.8251 | 240.7391 | 55.369 | 140.8774 | 12.7488 | 181.0005 | 120.3695
1.8259 | 240.7122 | 55.698 | 140.5394 | 12.7413 | 180.6581 | 120.3561
1.8267 | 240.6367 | 55.445 | 140.7672 | 12.7321 | 180.8733 | 120.3183
1.8276 | 240.7322 | 55.51 | 140.7341 | 12.7307 | 180.8561 | 120.3661
1.8284 | 240.7546 | 55.561 | 140.6905 | 12.7264 | 180.8163 | 120.3773
1.8293 | 241.12 | 55.404 | 140.9693 | 12.7403 | 181.156 | 120.56
1.8299 | 240.775 | 55.383 | 140.8753 | 12.7169 | 181.0045 | 120.3875
1.8309 | 241.0666 | 55.557 | 140.7985 | 12.7263 | 180.9763 | 120.5333
1.8317 | 241.2849 | 55.527 | 140.9013 | 12.7322 | 181.1155 | 120.6425
1.8326 | 241.111 | 55.819 | 140.5513 | 12.7166 | 180.7365 | 120.5555
1.8334 | 241.1824 | 55.409 | 140.9851 | 12.715 | 181.1822 | 120.5912
1.8342 | 241.2538 | 55.697 | 140.7209 | 12.7134 | 180.9299 | 120.6269
1.8351 | 241.3249 | 55.752 | 140.6896 | 12.7112 | 180.9105 | 120.6625
1.8357 | 241.3477 | 55.413 | 141.0362 | 12.7079 | 181.2608 | 120.6738
1.8368 | 241.3693 | 55.349 | 141.1074 | 12.7016 | 181.3356 | 120.6846
1.8375 | 241.1959 | 55.616 | 140.7826 | 12.6876 | 180.982 | 120.598
1.8385 | 241.4383 | 55.245 | 141.2344 | 12.6938 | 181.4742 | 120.7192
1.8393 | 241.3381 | 55.122 | 141.324 | 12.6829 | 181.547 | 120.669
1.8399 | 241.2873 | 55.35 | 141.0791 | 12.6756 | 181.2937 | 120.6437
1.8409 | 241.677 | 55.262 | 141.297 | 12.6903 | 181.5765 | 120.8385
1.8418 | 241.748 | 55.258 | 141.3247 | 12.6877 | 181.616 | 120.874
1.8425 | 241.8686 | 55.026 | 141.5969 | 12.6892 | 181.9083 | 120.9343
1.8434 | 242.0868 | 54.809 | 141.8866 | 12.6951 | 182.2344 | 121.0434
1.8442 | 241.9376 | 54.892 | 141.7539 | 12.6815 | 182.0768 | 120.9688
1.8451 | 241.9595 | 55.099 | 141.5542 | 12.6762 | 181.8808 | 120.9798
1.8459 | 242.0309 | 54.803 | 141.874 | 12.6746 | 182.2125 | 121.0155
1.8467 | 242.2739 | 54.822 | 141.936 | 12.6823 | 182.3149 | 121.1369
1.8475 | 242.1982 | 54.9 | 141.8327 | 12.6727 | 182.1991 | 121.0991
1.8484 | 242.1468 | 54.933 | 141.7826 | 12.664 | 182.1404 | 121.0734
1.8493 | 242.5119 | 54.81 | 142.0273 | 12.6772 | 182.446 | 121.256
1.8501 | 242.2646 | 54.639 | 142.1159 | 12.6584 | 182.4933 | 121.1323
1.8509 | 242.2134 | 54.742 | 141.9958 | 12.6502 | 182.3647 | 121.1067
1.8517 | 242.1868 | 54.578 | 142.1509 | 12.6433 | 182.5154 | 121.0934
1.8526 | 242.307 | 54.368 | 142.401 | 12.6439 | 182.7855 | 121.1535
1.8535 | 242.4026 | 54.698 | 142.1029 | 12.6431 | 182.5033 | 121.2013
1.8543 | 242.2044 | 54.305 | 142.4298 | 12.627 | 182.7972 | 121.1022
1.8551 | 241.9816 | 54.291 | 142.3695 | 12.6095 | 182.6998 | 120.9908
1.8559 | 241.4648 | 54.495 | 141.9933 | 12.5762 | 182.2374 | 120.7324
1.8567 | 240.9477 | 54.233 | 142.0829 | 12.5425 | 182.2409 | 120.4739
1.8577 | 241.2883 | 54.237 | 142.1924 | 12.5545 | 182.4072 | 120.6442
1.8585 | 241.7763 | 54.416 | 142.1761 | 12.5753 | 182.4722 | 120.8882
1.8593 | 241.9212 | 54.298 | 142.3424 | 12.5777 | 182.6626 | 120.9606
1.8601 | 242.6053 | 54.414 | 142.4544 | 12.6091 | 182.8887 | 121.3027
1.8608 | 242.4808 | 54.419 | 142.4079 | 12.5975 | 182.8214 | 121.2404
1.8618 | 242.8947 | 54.041 | 142.9239 | 12.6129 | 183.4063 | 121.4473
1.8626 | 242.9906 | 54.116 | 142.8809 | 12.6126 | 183.3793 | 121.4953
1.8633 | 242.7925 | 53.967 | 142.9638 | 12.5971 | 183.4293 | 121.3963
1.8643 | 242.8635 | 54.166 | 142.7885 | 12.5945 | 183.2657 | 121.4317
1.8651 | 242.9593 | 54.235 | 142.7514 | 12.5943 | 183.2447 | 121.4797
1.866 | 243.1283 | 54.134 | 142.9088 | 12.597 | 183.4302 | 121.5642
1.8667 | 243.1509 | 54.201 | 142.8493 | 12.5933 | 183.3744 | 121.5754
1.8676 | 243.173 | 54.299 | 142.7587 | 12.5886 | 183.2875 | 121.5865
1.8684 | 243.1708 | 53.948 | 143.1089 | 12.5831 | 183.6374 | 121.5854
1.8691 | 242.9238 | 53.965 | 143.0096 | 12.565 | 183.4969 | 121.4619
1.8701 | 243.1171 | 53.951 | 143.088 | 12.5686 | 183.6075 | 121.5585
1.8709 | 243.507 | 54.182 | 142.987 | 12.584 | 183.5715 | 121.7535
1.8718 | 243.2106 | 53.939 | 143.1312 | 12.5624 | 183.6663 | 121.6053
1.8726 | 243.2819 | 53.986 | 143.108 | 12.5608 | 183.655 | 121.641
1.8733 | 243.3779 | 54.021 | 143.105 | 12.5611 | 183.668 | 121.689
1.8744 | 243.4242 | 54.281 | 142.8604 | 12.5567 | 183.4311 | 121.7121
1.8752 | 243.6181 | 53.869 | 143.337 | 12.5617 | 183.94 | 121.809
1.8759 | 243.6404 | 53.975 | 143.2385 | 12.5576 | 183.8452 | 121.8202
1.8767 | 243.5157 | 53.615 | 143.5569 | 12.5456 | 184.1428 | 121.7578
1.8775 | 243.636 | 53.927 | 143.285 | 12.5467 | 183.891 | 121.818
1.8785 | 243.903 | 54.127 | 143.174 | 12.5546 | 183.8245 | 121.9515
1.8793 | 243.9253 | 54.013 | 143.2954 | 12.5505 | 183.9497 | 121.9627
1.8802 | 244.1435 | 53.953 | 143.4282 | 12.5563 | 184.1187 | 122.0717
1.881 | 243.9453 | 54.128 | 143.1871 | 12.5404 | 183.8446 | 121.9726
1.8817 | 244.0166 | 53.988 | 143.3509 | 12.5389 | 184.0203 | 122.0083
1.8827 | 244.3081 | 53.993 | 143.443 | 12.5481 | 184.161 | 122.154
1.8835 | 244.0364 | 53.795 | 143.5505 | 12.5283 | 184.2232 | 122.0182
1.8842 | 244.2304 | 53.92 | 143.4901 | 12.5338 | 184.1952 | 122.1152
1.885 | 244.1057 | 53.956 | 143.4126 | 12.5219 | 184.0969 | 122.0529
1.8858 | 244.3731 | 53.767 | 143.6907 | 12.5308 | 184.4195 | 122.1865
1.8868 | 244.6153 | 54.097 | 143.4414 | 12.5369 | 184.2107 | 122.3077
1.8876 | 244.5886 | 53.926 | 143.6035 | 12.5302 | 184.3683 | 122.2943
1.8884 | 244.6599 | 53.939 | 143.6143 | 12.5287 | 184.391 | 122.33
1.8893 | 244.7556 | 53.831 | 143.7542 | 12.528 | 184.5468 | 122.3778
1.8901 | 244.7534 | 53.866 | 143.7185 | 12.5226 | 184.5107 | 122.3767
1.891 | 244.4813 | 53.838 | 143.6558 | 12.5019 | 184.4026 | 122.2406
1.8918 | 244.7976 | 53.782 | 143.8172 | 12.5134 | 184.6168 | 122.3988
1.8926 | 244.5504 | 53.865 | 143.6518 | 12.495 | 184.4102 | 122.2752
1.8933 | 244.6219 | 53.61 | 143.9306 | 12.494 | 184.701 | 122.311
1.8941 | 244.9383 | 53.498 | 144.1481 | 12.5055 | 184.9711 | 122.4691
1.8952 | 245.156 | 53.608 | 144.1107 | 12.5103 | 184.97 | 122.578
1.896 | 244.9578 | 53.989 | 143.6636 | 12.4945 | 184.4899 | 122.4789
1.8967 | 244.8823 | 53.647 | 143.9804 | 12.4858 | 184.7942 | 122.4412
1.8976 | 245.0512 | 53.855 | 143.8287 | 12.4885 | 184.6706 | 122.5256
1.8984 | 244.9757 | 53.794 | 143.8646 | 12.4797 | 184.6939 | 122.4879
1.8991 | 244.9735 | 53.796 | 143.8618 | 12.4744 | 184.6908 | 122.4868
1.9002 | 245.2157 | 53.657 | 144.0816 | 12.4805 | 184.9509 | 122.6079
1.9008 | 244.9935 | 53.908 | 143.7565 | 12.4645 | 184.5887 | 122.4967
1.9018 | 244.9909 | 53.7 | 143.9636 | 12.4582 | 184.7954 | 122.4954
1.9025 | 245.0624 | 53.635 | 144.0525 | 12.4572 | 184.8962 | 122.5312
1.9035 | 245.1331 | 53.798 | 143.913 | 12.4543 | 184.7686 | 122.5666
1.9042 | 244.9596 | 53.579 | 144.0742 | 12.4404 | 184.9008 | 122.4798
1.905 | 245.2024 | 53.599 | 144.1351 | 12.448 | 185.0022 | 122.6012
1.906 | 245.4203 | 53.331 | 144.4758 | 12.4532 | 185.3792 | 122.7102
1.9068 | 245.3201 | 53.398 | 144.3754 | 12.4428 | 185.2621 | 122.6601
1.9076 | 245.5872 | 53.619 | 144.2434 | 12.4511 | 185.1746 | 122.7936
1.9085 | 245.5113 | 53.626 | 144.2111 | 12.4414 | 185.1297 | 122.7557
1.9093 | 245.7786 | 53.575 | 144.3512 | 12.4502 | 185.3143 | 122.8893
1.91 | 245.5563 | 53.457 | 144.3951 | 12.4344 | 185.3212 | 122.7782
1.9108 | 245.5784 | 53.677 | 144.1825 | 12.4298 | 185.1122 | 122.7892
1.9118 | 245.9921 | 53.65 | 144.3474 | 12.4449 | 185.346 | 122.996
1.9126 | 245.9899 | 53.499 | 144.4976 | 12.4396 | 185.4959 | 122.9949
1.9135 | 245.914 | 53.485 | 144.4863 | 12.43 | 185.472 | 122.957
1.9143 | 245.9608 | 53.88 | 144.1069 | 12.4272 | 185.1004 | 122.9804
1.915 | 245.9588 | 53.364 | 144.6223 | 12.4224 | 185.6154 | 122.9794
1.916 | 246.2744 | 53.595 | 144.4965 | 12.4323 | 185.5422 | 123.1372
1.9168 | 246.199 | 53.411 | 144.6553 | 12.4237 | 185.6885 | 123.0995
1.9175 | 246.0255 | 53.549 | 144.4595 | 12.4099 | 185.4637 | 123.0127
1.9184 | 246.0474 | 53.4 | 144.6158 | 12.405 | 185.6237 | 123.0237
1.9192 | 245.9472 | 53.595 | 144.3874 | 12.3946 | 185.3786 | 122.9736
1.9202 | 246.2386 | 53.58 | 144.4995 | 12.4037 | 185.5393 | 123.1193
1.9209 | 246.604 | 53.591 | 144.6103 | 12.418 | 185.711 | 123.302
1.9218 | 246.6016 | 53.658 | 144.5425 | 12.4123 | 185.6428 | 123.3008
1.9226 | 246.5504 | 53.819 | 144.3645 | 12.4045 | 185.4562 | 123.2752
1.9234 | 246.7929 | 53.688 | 144.5763 | 12.4115 | 185.7084 | 123.3964
1.9244 | 246.8148 | 53.861 | 144.4106 | 12.4065 | 185.5464 | 123.4074
1.9252 | 246.8861 | 53.915 | 144.3804 | 12.4051 | 185.528 | 123.443
1.926 | 246.8349 | 54.245 | 144.0333 | 12.3973 | 185.1724 | 123.4174
1.9268 | 246.9796 | 53.85 | 144.4765 | 12.3997 | 185.6398 | 123.4898
1.9275 | 246.8307 | 54.031 | 144.2459 | 12.3873 | 185.3843 | 123.4153
1.9285 | 246.9748 | 53.804 | 144.5209 | 12.3882 | 185.6834 | 123.4874
1.9292 | 247.0463 | 53.726 | 144.6228 | 12.3873 | 185.7971 | 123.5231
1.93 | 246.8973 | 53.979 | 144.3201 | 12.3749 | 185.4697 | 123.4487
1.9309 | 247.0417 | 53.805 | 144.5422 | 12.3764 | 185.7158 | 123.5208
1.9316 | 247.0154 | 53.832 | 144.5065 | 12.3708 | 185.6757 | 123.5077
1.9326 | 247.1105 | 53.622 | 144.7482 | 12.3692 | 185.9333 | 123.5553
1.9334 | 247.2551 | 53.76 | 144.6584 | 12.3712 | 185.8675 | 123.6275
1.9342 | 247.3508 | 53.996 | 144.4543 | 12.371 | 185.6794 | 123.6754
1.935 | 247.006 | 53.99 | 144.3453 | 12.3485 | 185.513 | 123.503
1.9358 | 247.273 | 53.811 | 144.6133 | 12.3568 | 185.8255 | 123.6365
1.9368 | 247.4418 | 53.695 | 144.7856 | 12.3595 | 186.0259 | 123.7209
1.9376 | 247.7087 | 53.833 | 144.7366 | 12.3677 | 186.0214 | 123.8544
1.9384 | 247.4129 | 53.512 | 144.959 | 12.3478 | 186.1944 | 123.7064
1.9393 | 247.8266 | 53.957 | 144.6519 | 12.3632 | 185.9563 | 123.9133
1.9401 | 247.8488 | 53.796 | 144.8203 | 12.3592 | 186.1284 | 123.9244
1.9411 | 247.7728 | 53.804 | 144.7869 | 12.3493 | 186.0824 | 123.8864
1.9418 | 247.8932 | 53.67 | 144.9611 | 12.3509 | 186.2766 | 123.9466
1.9426 | 247.9398 | 53.626 | 145.0206 | 12.3478 | 186.3439 | 123.9699
1.9434 | 248.011 | 53.571 | 145.0993 | 12.3464 | 186.4345 | 124.0055
1.9442 | 247.8376 | 53.695 | 144.9175 | 12.3328 | 186.2238 | 123.9188
1.9451 | 247.786 | 53.807 | 144.7883 | 12.3242 | 186.086 | 123.893
1.9459 | 248.1021 | 53.498 | 145.2027 | 12.3354 | 186.5531 | 124.0511
1.9467 | 248.0509 | 53.605 | 145.0786 | 12.3277 | 186.4205 | 124.0255
1.9476 | 247.5096 | 53.777 | 144.7262 | 12.294 | 185.9778 | 123.7548
1.9484 | 247.8012 | 53.574 | 145.0264 | 12.3039 | 186.3266 | 123.9006
1.9494 | 247.7497 | 53.713 | 144.8702 | 12.2953 | 186.1618 | 123.8748
1.9502 | 247.6005 | 53.608 | 144.9255 | 12.2826 | 186.1923 | 123.8003
1.951 | 247.1821 | 53.468 | 144.926 | 12.2562 | 186.123 | 123.591
1.9518 | 247.2043 | 53.592 | 144.8094 | 12.2523 | 186.0102 | 123.6022
1.9527 | 247.3733 | 53.447 | 145.0108 | 12.2555 | 186.2397 | 123.6867
1.9534 | 247.8608 | 53.454 | 145.1663 | 12.2754 | 186.4764 | 123.9304
1.9543 | 248.1033 | 53.327 | 145.3741 | 12.2824 | 186.7246 | 124.0516
1.955 | 248.0523 | 53.657 | 145.0271 | 12.2752 | 186.3691 | 124.0261
1.956 | 248.6128 | 53.24 | 145.6309 | 12.298 | 187.0664 | 124.3064
1.9568 | 248.1209 | 53.652 | 145.055 | 12.2678 | 186.4085 | 124.0605
1.9577 | 248.608 | 53.614 | 145.2553 | 12.2868 | 186.69 | 124.304
1.9585 | 248.8996 | 53.455 | 145.5115 | 12.2967 | 186.9948 | 124.4498
1.9593 | 248.7749 | 53.257 | 145.668 | 12.2853 | 187.1305 | 124.3875
1.9601 | 248.6993 | 53.261 | 145.6388 | 12.2764 | 187.0886 | 124.3496
1.9609 | 248.8929 | 53.054 | 145.9103 | 12.2813 | 187.3925 | 124.4465
1.9619 | 249.1841 | 53.219 | 145.8424 | 12.2903 | 187.373 | 124.592
1.9627 | 248.986 | 53.19 | 145.8053 | 12.2752 | 187.303 | 124.493
1.9635 | 249.1552 | 53.398 | 145.6537 | 12.2788 | 187.1796 | 124.5776
1.9643 | 249.006 | 53.323 | 145.679 | 12.2662 | 187.18 | 124.503
1.965 | 248.8327 | 53.367 | 145.5772 | 12.2529 | 187.0493 | 124.4163
1.9659 | 249.0259 | 53.515 | 145.4936 | 12.2568 | 186.9979 | 124.5129
1.9669 | 249.2436 | 53.458 | 145.6232 | 12.262 | 187.1638 | 124.6218
1.9677 | 249.1924 | 53.542 | 145.5221 | 12.2545 | 187.0542 | 124.5962
1.9685 | 249.1167 | 53.416 | 145.6229 | 12.2457 | 187.1424 | 124.5584
1.9692 | 249.1882 | 53.223 | 145.8397 | 12.2448 | 187.3711 | 124.5941
1.9702 | 249.2343 | 53.182 | 145.8961 | 12.2408 | 187.4352 | 124.6172
1.971 | 249.2321 | 53.348 | 145.7294 | 12.2357 | 187.268 | 124.616
1.9717 | 249.1566 | 53.48 | 145.5722 | 12.2274 | 187.0983 | 124.5783
1.9727 | 249.4967 | 53.075 | 146.0906 | 12.2388 | 187.6734 | 124.7484
1.9734 | 249.5437 | 53.296 | 145.8852 | 12.2367 | 187.4758 | 124.7718
1.9743 | 249.6389 | 53.209 | 146.004 | 12.2357 | 187.6105 | 124.8195
1.9751 | 249.7102 | 53.204 | 146.0327 | 12.2344 | 187.6511 | 124.8551
1.976 | 249.6833 | 53.13 | 146.0978 | 12.2276 | 187.7116 | 124.8416
1.9768 | 249.9013 | 53.023 | 146.2774 | 12.2337 | 187.9277 | 124.9507
1.9776 | 249.8012 | 53.098 | 146.1691 | 12.2237 | 187.8026 | 124.9006
1.9785 | 250.2392 | 52.791 | 146.6221 | 12.24 | 188.3286 | 125.1196
1.9793 | 250.188 | 53.007 | 146.389 | 12.2325 | 188.087 | 125.094
1.9802 | 250.1366 | 52.76 | 146.6189 | 12.2245 | 188.3083 | 125.0683
1.981 | 250.2323 | 52.804 | 146.6068 | 12.2244 | 188.3121 | 125.1161
1.9817 | 250.0834 | 52.841 | 146.5201 | 12.2125 | 188.2007 | 125.0417
1.9826 | 250.1544 | 52.589 | 146.7958 | 12.2107 | 188.4882 | 125.0772
1.9835 | 250.421 | 52.496 | 146.9777 | 12.2183 | 188.7145 | 125.2105
1.9843 | 250.2719 | 52.758 | 146.666 | 12.2059 | 188.378 | 125.136
1.9851 | 250.4165 | 52.517 | 146.9552 | 12.2083 | 188.6913 | 125.2083
1.9859 | 250.3898 | 52.29 | 147.1733 | 12.202 | 188.9049 | 125.1949
1.9869 | 250.5096 | 52.137 | 147.3662 | 12.2023 | 189.1178 | 125.2548
1.9877 | 250.385 | 52.458 | 147.0037 | 12.1911 | 188.7345 | 125.1925
1.9885 | 250.4072 | 52.568 | 146.9011 | 12.1873 | 188.6356 | 125.2036
1.9893 | 250.4539 | 52.419 | 147.0656 | 12.1848 | 188.808 | 125.227
1.9901 | 250.2559 | 52.276 | 147.1426 | 12.17 | 188.8519 | 125.1279
1.9909 | 250.4737 | 52.187 | 147.3042 | 12.1756 | 189.0499 | 125.2369
1.9919 | 250.2508 | 52.14 | 147.2769 | 12.1586 | 188.9854 | 125.1254
1.9927 | 250.2975 | 52.121 | 147.3115 | 12.1561 | 189.0278 | 125.1488
1.9934 | 250.4424 | 52.256 | 147.2248 | 12.159 | 188.9652 | 125.2212
1.9942 | 250.7338 | 52.07 | 147.5079 | 12.1687 | 189.2969 | 125.3669
1.9952 | 250.8044 | 52.223 | 147.3785 | 12.1661 | 189.1792 | 125.4022
1.9959 | 250.5576 | 52.085 | 147.4342 | 12.1493 | 189.1938 | 125.2788
1.9969 | 250.8732 | 52.056 | 147.5684 | 12.1593 | 189.3806 | 125.4366
1.9976 | 250.8222 | 52.05 | 147.5574 | 12.1524 | 189.3611 | 125.4111
1.9985 | 251.1868 | 52.132 | 147.5969 | 12.1653 | 189.4614 | 125.5934
1.9994 | 251.1597 | 52.184 | 147.5359 | 12.1582 | 189.3959 | 125.5799
2.0001 | 251.2556 | 52.16 | 147.5919 | 12.1586 | 189.4678 | 125.6278
2.001 | 251.2287 | 51.945 | 147.7979 | 12.152 | 189.6693 | 125.6143
2.0018 | 251.4222 | 51.878 | 147.9294 | 12.1568 | 189.8331 | 125.7111
2.0026 | 251.1752 | 52.011 | 147.7141 | 12.1396 | 189.5766 | 125.5876
2.0035 | 251.5642 | 52.133 | 147.7217 | 12.1533 | 189.6491 | 125.7821
2.0043 | 251.6353 | 52.116 | 147.7624 | 12.1521 | 189.7017 | 125.8177
2.0051 | 251.413 | 52.244 | 147.5603 | 12.1366 | 189.4625 | 125.7065
2.0059 | 251.3127 | 51.966 | 147.8049 | 12.1263 | 189.6904 | 125.6564
2.0067 | 251.2371 | 52.207 | 147.5387 | 12.1177 | 189.4115 | 125.6185
2.0076 | 251.4793 | 52.211 | 147.6154 | 12.1245 | 189.5287 | 125.7397
2.0085 | 251.648 | 52.077 | 147.8057 | 12.1273 | 189.747 | 125.824
2.0093 | 251.4257 | 51.853 | 147.9556 | 12.1118 | 189.8598 | 125.7128
2.0101 | 251.9861 | 51.76 | 148.2354 | 12.1345 | 190.233 | 125.993
2.0109 | 251.6415 | 51.632 | 148.2485 | 12.1129 | 190.1887 | 125.8207
2.0119 | 251.9322 | 51.611 | 148.3664 | 12.1213 | 190.3551 | 125.9661
2.0127 | 252.0279 | 51.673 | 148.3363 | 12.1212 | 190.3409 | 126.0139
2.0135 | 252.0746 | 51.365 | 148.6599 | 12.1187 | 190.6723 | 126.0373
2.0143 | 252.0966 | 51.328 | 148.7042 | 12.1146 | 190.7203 | 126.0483
2.0151 | 252.1435 | 51.658 | 148.3898 | 12.1126 | 190.4137 | 126.0717
2.016 | 252.0919 | 51.855 | 148.1756 | 12.1044 | 190.1909 | 126.0459
2.0167 | 251.8943 | 51.518 | 148.4468 | 12.0906 | 190.4291 | 125.9471
2.0176 | 252.3321 | 51.508 | 148.6027 | 12.1067 | 190.658 | 126.166
2.0185 | 251.7913 | 51.609 | 148.3214 | 12.0747 | 190.2867 | 125.8957
2.0192 | 251.985 | 51.28 | 148.715 | 12.0799 | 190.7125 | 125.9925
2.0202 | 252.1535 | 51.524 | 148.5272 | 12.0822 | 190.5527 | 126.0767
2.021 | 252.4693 | 51.375 | 148.7814 | 12.0931 | 190.8596 | 126.2346
2.0219 | 252.369 | 51.543 | 148.58 | 12.0829 | 190.6415 | 126.1845
2.0226 | 252.1712 | 51.843 | 148.2141 | 12.0688 | 190.2426 | 126.0856
2.0233 | 252.0713 | 51.669 | 148.3548 | 12.0595 | 190.3666 | 126.0356
2.0244 | 252.6799 | 51.581 | 148.6456 | 12.0831 | 190.7589 | 126.3399
2.0252 | 252.7021 | 51.52 | 148.714 | 12.0795 | 190.8311 | 126.3511
2.026 | 252.4307 | 51.535 | 148.6086 | 12.0613 | 190.6804 | 126.2154
2.0268 | 252.8689 | 51.791 | 148.4986 | 12.0782 | 190.6434 | 126.4344
2.0277 | 252.5973 | 51.281 | 148.9181 | 12.0596 | 191.0176 | 126.2986
2.0286 | 252.9618 | 51.256 | 149.0646 | 12.0724 | 191.2249 | 126.4809
2.0293 | 252.6662 | 51.502 | 148.7201 | 12.0535 | 190.8311 | 126.3331
2.0302 | 253.006 | 51.314 | 149.0213 | 12.0647 | 191.189 | 126.503
2.031 | 252.857 | 51.617 | 148.6687 | 12.0526 | 190.8115 | 126.4285
2.0318 | 252.9526 | 51.504 | 148.8135 | 12.0526 | 190.9723 | 126.4763
2.0328 | 253.0233 | 51.861 | 148.4801 | 12.0505 | 190.6507 | 126.5117
2.0335 | 253.0702 | 51.662 | 148.6947 | 12.0485 | 190.8731 | 126.5351
2.0344 | 252.872 | 51.469 | 148.8217 | 12.0336 | 190.967 | 126.436
2.0352 | 252.4783 | 51.522 | 148.6374 | 12.0095 | 190.7172 | 126.2392
2.0359 | 252.3784 | 51.194 | 148.9321 | 12.0003 | 190.9952 | 126.1892
2.0369 | 252.2777 | 51.48 | 148.6126 | 11.9894 | 190.6589 | 126.1389
2.0377 | 251.7617 | 51.314 | 148.6066 | 11.9594 | 190.5669 | 125.8809
2.0385 | 252.1264 | 51.044 | 148.9981 | 11.9726 | 191.0192 | 126.0632
2.0393 | 252.1976 | 51.319 | 148.7469 | 11.9714 | 190.7798 | 126.0988
2.0402 | 252.611 | 51.241 | 148.9627 | 11.9866 | 191.0645 | 126.3055
2.0409 | 252.8536 | 50.985 | 149.2995 | 11.9942 | 191.4418 | 126.4268
2.0419 | 253.1443 | 51.232 | 149.1494 | 12.0025 | 191.3401 | 126.5721
2.0427 | 253.509 | 51.264 | 149.239 | 12.0156 | 191.4905 | 126.7545
2.0435 | 253.2131 | 51.504 | 148.9004 | 11.9965 | 191.1026 | 126.6066
2.0442 | 253.3579 | 51.271 | 149.1816 | 11.9993 | 191.4079 | 126.6789
2.0451 | 253.5022 | 51.509 | 148.9917 | 12.0012 | 191.2421 | 126.7511
2.046 | 253.6952 | 51.411 | 149.1541 | 12.0052 | 191.4366 | 126.8476
2.0469 | 253.7661 | 51.439 | 149.1497 | 12.0035 | 191.4441 | 126.8831
2.0477 | 253.8128 | 51.575 | 149.0293 | 12.0011 | 191.3314 | 126.9064
2.0485 | 253.7861 | 51.539 | 149.0564 | 11.9951 | 191.354 | 126.893
2.0492 | 253.6862 | 51.553 | 149.0091 | 11.986 | 191.2901 | 126.8431
2.0502 | 253.977 | 51.2 | 149.459 | 11.9947 | 191.7885 | 126.9885
2.051 | 253.9012 | 51.694 | 148.9397 | 11.9859 | 191.2566 | 126.9506
2.0518 | 253.9968 | 51.496 | 149.1696 | 11.9859 | 191.5024 | 126.9984
2.0526 | 254.1413 | 51.707 | 149.0068 | 11.9883 | 191.3636 | 127.0706
2.0536 | 254.0652 | 51.316 | 149.3724 | 11.9791 | 191.7166 | 127.0326
2.0544 | 254.3565 | 51.645 | 149.1405 | 11.9886 | 191.5332 | 127.1782
2.055 | 253.7431 | 51.742 | 148.839 | 11.955 | 191.1296 | 126.8716
2.056 | 254.1318 | 51.374 | 149.3366 | 11.9684 | 191.6919 | 127.0659
2.0568 | 254.0317 | 51.71 | 148.9672 | 11.9589 | 191.3058 | 127.0158
2.0576 | 254.445 | 51.778 | 149.037 | 11.9739 | 191.4445 | 127.2225
2.0586 | 254.2711 | 51.756 | 149.001 | 11.96 | 191.3796 | 127.1356
2.0594 | 254.3912 | 51.672 | 149.1251 | 11.9612 | 191.5236 | 127.1956
2.0601 | 254.5848 | 51.609 | 149.2526 | 11.9664 | 191.6834 | 127.2924
2.0609 | 254.6803 | 51.702 | 149.1914 | 11.9664 | 191.6382 | 127.3402
2.0619 | 254.5552 | 51.418 | 149.4337 | 11.9544 | 191.8596 | 127.2776
2.0627 | 254.6752 | 51.775 | 149.1167 | 11.9556 | 191.5626 | 127.3376
2.0636 | 254.9417 | 51.452 | 149.5286 | 11.9635 | 192.0189 | 127.4709
2.0644 | 254.7927 | 51.7 | 149.2309 | 11.9517 | 191.6964 | 127.3964
2.0652 | 254.9372 | 51.812 | 149.1671 | 11.954 | 191.6566 | 127.4686
2.0661 | 255.1791 | 51.719 | 149.3407 | 11.9603 | 191.8705 | 127.5895
2.0668 | 255.1281 | 51.6 | 149.4427 | 11.9536 | 191.964 | 127.564
2.0677 | 255.1745 | 51.357 | 149.7012 | 11.9508 | 192.2303 | 127.5873
2.0685 | 255.1478 | 51.317 | 149.7323 | 11.9449 | 192.2569 | 127.5739
2.0693 | 255.5857 | 51.165 | 150.0302 | 11.9615 | 192.6279 | 127.7929
2.0702 | 255.3874 | 51.22 | 149.9091 | 11.9465 | 192.4737 | 127.6937
2.071 | 255.3853 | 51.547 | 149.5814 | 11.9422 | 192.1457 | 127.6927
2.0719 | 255.3337 | 51.358 | 149.7532 | 11.9343 | 192.3089 | 127.6669
2.0727 | 255.4048 | 51.211 | 149.9239 | 11.9331 | 192.4914 | 127.7024
2.0734 | 255.5006 | 51.229 | 149.9379 | 11.9336 | 192.5213 | 127.7503
2.0744 | 255.7178 | 51.385 | 149.8543 | 11.9382 | 192.4739 | 127.8589
2.0752 | 255.6421 | 51.242 | 149.972 | 11.93 | 192.5791 | 127.8211
2.076 | 255.5422 | 51.019 | 150.1617 | 11.921 | 192.7521 | 127.7711
2.0768 | 255.662 | 51.326 | 149.8947 | 11.9218 | 192.505 | 127.831
2.0776 | 255.4643 | 51.535 | 149.6198 | 11.9081 | 192.1972 | 127.7322
2.0785 | 255.7306 | 51.379 | 149.8645 | 11.9155 | 192.4863 | 127.8653
2.0794 | 255.7037 | 51.107 | 150.1276 | 11.9092 | 192.7448 | 127.8518
2.0802 | 255.7014 | 51.173 | 150.0608 | 11.9045 | 192.6777 | 127.8507
2.081 | 255.6011 | 51.482 | 149.7184 | 11.8947 | 192.3186 | 127.8006
2.0818 | 255.7213 | 51.003 | 150.2374 | 11.8964 | 192.8577 | 127.8607
2.0826 | 255.8656 | 51.365 | 149.9235 | 11.8983 | 192.5678 | 127.9328
2.0834 | 255.7412 | 51.053 | 150.1941 | 11.8882 | 192.8176 | 127.8706
2.0844 | 255.9339 | 51.205 | 150.1063 | 11.8917 | 192.762 | 127.967
2.0852 | 255.7116 | 51.025 | 150.2122 | 11.8765 | 192.8308 | 127.8558
2.086 | 256.0759 | 51.376 | 149.9826 | 11.889 | 192.6619 | 128.0379
2.0868 | 255.6581 | 51.161 | 150.0584 | 11.8648 | 192.6681 | 127.8291
2.0876 | 256.0713 | 51.234 | 150.1231 | 11.8797 | 192.8017 | 128.0357
2.0884 | 256.0201 | 51.257 | 150.083 | 11.8727 | 192.7531 | 128.0101
2.0894 | 256.1397 | 51.124 | 150.2559 | 11.873 | 192.9458 | 128.0698
2.0901 | 255.9909 | 51.159 | 150.1713 | 11.8618 | 192.8365 | 127.9955
2.091 | 255.9882 | 51.092 | 150.2374 | 11.8563 | 192.9021 | 127.9941
2.0919 | 256.3036 | 51.396 | 150.0385 | 11.8665 | 192.7558 | 128.1518
2.0927 | 256.3502 | 51.196 | 150.2541 | 11.8642 | 192.9791 | 128.1751
2.0934 | 256.2503 | 51.049 | 150.3678 | 11.8553 | 193.0762 | 128.1252
2.0942 | 256.2236 | 51.084 | 150.3239 | 11.8495 | 193.0278 | 128.1118
2.0953 | 256.3185 | 51.297 | 150.1425 | 11.8483 | 192.8622 | 128.1592
2.0961 | 256.683 | 51.142 | 150.419 | 11.8612 | 193.1995 | 128.3415
2.0968 | 256.6807 | 51.335 | 150.2252 | 11.8566 | 193.0053 | 128.3403
2.0975 | 256.5566 | 51.134 | 150.3849 | 11.847 | 193.1443 | 128.2783
2.0984 | 256.5783 | 51.052 | 150.4741 | 11.8427 | 193.2371 | 128.2891
2.0993 | 256.7225 | 50.729 | 150.8452 | 11.8446 | 193.6322 | 128.3612
2.1003 | 257.0132 | 50.808 | 150.8631 | 11.8532 | 193.6986 | 128.5066
2.1011 | 256.4975 | 50.77 | 150.7292 | 11.8241 | 193.4787 | 128.2487
2.1019 | 256.7397 | 50.914 | 150.6659 | 11.8312 | 193.4558 | 128.3698
2.1027 | 256.7616 | 50.872 | 150.7152 | 11.8273 | 193.5088 | 128.3808
2.1036 | 257.1992 | 50.803 | 150.9301 | 11.8432 | 193.7966 | 128.5996
2.1043 | 256.9282 | 50.769 | 150.8737 | 11.8263 | 193.6951 | 128.4641
2.1051 | 256.9503 | 51.041 | 150.6091 | 11.8228 | 193.4342 | 128.4752
2.106 | 257.0945 | 50.779 | 150.9192 | 11.8248 | 193.7683 | 128.5473
2.1068 | 256.9456 | 50.686 | 150.9625 | 11.8132 | 193.7868 | 128.4728
2.1077 | 257.2364 | 50.554 | 151.1915 | 11.8222 | 194.0642 | 128.6182
2.1086 | 257.2826 | 50.485 | 151.2759 | 11.8191 | 194.1563 | 128.6413
2.1094 | 257.0603 | 50.703 | 150.9838 | 11.8041 | 193.8271 | 128.5301
2.1102 | 257.2536 | 50.262 | 151.4892 | 11.8088 | 194.3648 | 128.6268
2.1108 | 257.1295 | 50.581 | 151.1288 | 11.7992 | 193.9837 | 128.5647
2.1119 | 257.273 | 50.432 | 151.3257 | 11.8 | 194.2045 | 128.6365
2.1127 | 257.2954 | 50.262 | 151.5031 | 11.797 | 194.3857 | 128.6477
2.1135 | 257.0729 | 50.364 | 151.327 | 11.7816 | 194.1724 | 128.5364
2.1143 | 257.6817 | 50.009 | 151.8849 | 11.8059 | 194.8319 | 128.8409
2.115 | 257.4596 | 50.204 | 151.6159 | 11.7914 | 194.5258 | 128.7298
2.1161 | 257.6276 | 50.003 | 151.8729 | 11.7933 | 194.8108 | 128.8138
2.1169 | 257.5031 | 50.05 | 151.7844 | 11.7829 | 194.7015 | 128.7515
2.1177 | 257.623 | 50.069 | 151.8053 | 11.7842 | 194.7425 | 128.8115
2.1185 | 257.5963 | 49.835 | 152.0304 | 11.7785 | 194.9631 | 128.7981
2.1194 | 257.7404 | 49.716 | 152.1975 | 11.7804 | 195.1542 | 128.8702
2.1203 | 257.9579 | 49.854 | 152.132 | 11.7859 | 195.125 | 128.979
2.1211 | 257.6868 | 49.786 | 152.1096 | 11.7686 | 195.0574 | 128.8434
2.1219 | 257.7578 | 49.789 | 152.1303 | 11.7676 | 195.0899 | 128.8789
2.1227 | 257.7308 | 49.84 | 152.0703 | 11.7615 | 195.0254 | 128.8654
2.1235 | 257.6554 | 49.672 | 152.2131 | 11.7539 | 195.1557 | 128.8277
2.1243 | 257.9951 | 49.73 | 152.2684 | 11.7651 | 195.2676 | 128.9976
2.1253 | 258.1146 | 49.954 | 152.0842 | 11.7655 | 195.1033 | 129.0573
2.1261 | 257.8679 | 49.88 | 152.076 | 11.7495 | 195.0539 | 128.9339
2.1268 | 257.8169 | 49.594 | 152.345 | 11.7431 | 195.3145 | 128.9085
2.1276 | 257.9368 | 49.756 | 152.2229 | 11.7443 | 195.2124 | 128.9684
2.1286 | 257.7873 | 49.794 | 152.1351 | 11.7317 | 195.0996 | 128.8936
2.1294 | 257.7361 | 49.696 | 152.216 | 11.7249 | 195.172 | 128.868
2.1303 | 257.5869 | 49.71 | 152.1523 | 11.7131 | 195.0835 | 128.7935
2.1311 | 257.6824 | 49.77 | 152.1241 | 11.7132 | 195.0712 | 128.8412
2.1318 | 257.5337 | 49.636 | 152.2086 | 11.7022 | 195.1308 | 128.7668
2.1327 | 257.4576 | 49.802 | 152.0172 | 11.6935 | 194.9268 | 128.7288
2.1335 | 257.382 | 49.736 | 152.058 | 11.6856 | 194.955 | 128.691
2.1344 | 257.9416 | 49.695 | 152.2855 | 11.707 | 195.2758 | 128.9708
2.1351 | 257.8418 | 49.707 | 152.2403 | 11.6984 | 195.2139 | 128.9209
2.136 | 258.0837 | 49.678 | 152.3499 | 11.7049 | 195.3638 | 129.0418
2.1369 | 258.2765 | 50.011 | 152.0812 | 11.7088 | 195.1272 | 129.1382
2.1377 | 258.421 | 49.552 | 152.5883 | 11.7116 | 195.6585 | 129.2105
2.1386 | 258.565 | 49.323 | 152.8653 | 11.7132 | 195.9595 | 129.2825
2.1394 | 258.6115 | 49.707 | 152.4968 | 11.711 | 195.5988 | 129.3058
2.1402 | 258.6337 | 49.687 | 152.5242 | 11.7076 | 195.6298 | 129.3168
2.1411 | 258.7289 | 49.562 | 152.681 | 11.7073 | 195.8025 | 129.3645
2.1419 | 259.0685 | 49.693 | 152.6632 | 11.7184 | 195.8413 | 129.5343
2.1427 | 258.8952 | 49.84 | 152.4584 | 11.706 | 195.6076 | 129.4476
2.1435 | 258.844 | 49.757 | 152.5243 | 11.6992 | 195.665 | 129.422
2.1443 | 258.8174 | 49.542 | 152.7305 | 11.694 | 195.8667 | 129.4087
2.1453 | 259.01 | 49.737 | 152.5997 | 11.6975 | 195.768 | 129.505
2.1461 | 259.0077 | 49.525 | 152.8109 | 11.693 | 195.9788 | 129.5038
2.1469 | 259.1274 | 49.675 | 152.7008 | 11.6939 | 195.8887 | 129.5637
2.1477 | 259.0764 | 49.654 | 152.7048 | 11.6876 | 195.8842 | 129.5382
2.1485 | 259.4406 | 49.462 | 153.0182 | 11.7002 | 196.2583 | 129.7203
2.1494 | 259.5601 | 49.438 | 153.082 | 11.7006 | 196.342 | 129.78
2.1503 | 259.3621 | 49.651 | 152.803 | 11.6867 | 196.03 | 129.681
2.1511 | 259.1887 | 49.312 | 153.0842 | 11.6743 | 196.2824 | 129.5944
2.1519 | 259.2597 | 49.137 | 153.2829 | 11.6732 | 196.4929 | 129.6299
2.1526 | 259.4042 | 49.434 | 153.0341 | 11.676 | 196.2681 | 129.7021
2.1536 | 259.5968 | 49.715 | 152.8173 | 11.6795 | 196.0834 | 129.7984
2.1543 | 259.4483 | 49.341 | 153.1418 | 11.669 | 196.3831 | 129.7241
2.1551 | 259.6657 | 49.679 | 152.8762 | 11.6744 | 196.1538 | 129.8328
2.156 | 259.8586 | 49.331 | 153.2885 | 11.6786 | 196.5983 | 129.9293
2.1567 | 259.6122 | 49.609 | 152.9284 | 11.6633 | 196.1971 | 129.8061
2.1578 | 260.1221 | 49.373 | 153.3344 | 11.681 | 196.6881 | 130.0611
2.1585 | 260.0467 | 49.216 | 153.4662 | 11.6736 | 196.8074 | 130.0234
2.1593 | 259.8492 | 49.449 | 153.1674 | 11.6606 | 196.4756 | 129.9246
2.1602 | 260.1885 | 49.109 | 153.6205 | 11.6712 | 196.9852 | 130.0942
2.1609 | 260.1375 | 48.973 | 153.7395 | 11.6649 | 197.0958 | 130.0688
2.162 | 260.2323 | 49.241 | 153.5031 | 11.6638 | 196.8752 | 130.1162
2.1627 | 260.3033 | 49.01 | 153.7578 | 11.6628 | 197.1416 | 130.1516
2.1635 | 260.2032 | 49.258 | 153.4764 | 11.6539 | 196.8436 | 130.1016
2.1644 | 260.274 | 49.355 | 153.403 | 11.6525 | 196.782 | 130.137
2.1652 | 260.1007 | 49.127 | 153.5732 | 11.6402 | 196.9233 | 130.0503
2.1661 | 260.5135 | 49.278 | 153.5598 | 11.6545 | 196.9787 | 130.2567
2.1669 | 260.4379 | 49.395 | 153.4176 | 11.6468 | 196.8239 | 130.2189
2.1678 | 260.0689 | 49.231 | 153.4586 | 11.6251 | 196.8034 | 130.0344
2.1685 | 260.2376 | 49.022 | 153.7239 | 11.6286 | 197.0968 | 130.1188
2.1693 | 260.2597 | 49.086 | 153.6672 | 11.6253 | 197.0438 | 130.1298
2.1703 | 260.4524 | 49.105 | 153.7125 | 11.6291 | 197.1212 | 130.2262
2.1711 | 260.6455 | 49.23 | 153.6518 | 11.6338 | 197.0928 | 130.3228
2.172 | 260.5697 | 49.348 | 153.5086 | 11.6256 | 196.9368 | 130.2848
2.1727 | 260.5187 | 49.042 | 153.7976 | 11.6194 | 197.2174 | 130.2594
2.1736 | 260.7361 | 49.399 | 153.513 | 11.6247 | 196.969 | 130.368
2.1743 | 260.636 | 49.461 | 153.4177 | 11.6159 | 196.857 | 130.318
2.1753 | 260.7554 | 49.269 | 153.6495 | 11.6163 | 197.1087 | 130.3777
2.176 | 260.5823 | 49.351 | 153.5098 | 11.6045 | 196.9402 | 130.2912
2.1769 | 260.8241 | 49.225 | 153.7164 | 11.611 | 197.187 | 130.412
2.1777 | 260.6508 | 49.397 | 153.4866 | 11.5988 | 196.9284 | 130.3254
2.1786 | 260.7459 | 49.542 | 153.3733 | 11.5985 | 196.831 | 130.373
2.1794 | 260.9877 | 49.581 | 153.4149 | 11.605 | 196.9128 | 130.4938
2.1801 | 261.1322 | 49.595 | 153.4491 | 11.6077 | 196.9711 | 130.5661
2.181 | 260.5678 | 49.737 | 153.1189 | 11.5772 | 196.5469 | 130.2839
2.1819 | 260.9561 | 49.536 | 153.4494 | 11.5904 | 196.942 | 130.478
2.1827 | 261.2225 | 49.476 | 153.5982 | 11.5984 | 197.1352 | 130.6112
2.1836 | 261.3663 | 49.564 | 153.5581 | 11.6 | 197.1191 | 130.6831
2.1844 | 261.5594 | 49.144 | 154.0425 | 11.6046 | 197.6357 | 130.7797
2.1852 | 261.6059 | 49.328 | 153.874 | 11.6025 | 197.475 | 130.803
2.186 | 261.628 | 49.429 | 153.7803 | 11.5992 | 197.385 | 130.814
2.1869 | 261.4056 | 49.462 | 153.6732 | 11.5844 | 197.2408 | 130.7028
2.1877 | 261.4766 | 49.245 | 153.9139 | 11.5835 | 197.4933 | 130.7383
2.1886 | 261.6692 | 49.307 | 153.9161 | 11.5873 | 197.5276 | 130.8346
2.1892 | 261.2523 | 49.493 | 153.5911 | 11.5652 | 197.1332 | 130.6262
2.1902 | 261.2984 | 49.141 | 153.9585 | 11.5623 | 197.5082 | 130.6492
2.191 | 261.3936 | 49.316 | 153.8152 | 11.562 | 197.3808 | 130.6968
2.1919 | 261.8307 | 48.848 | 154.4289 | 11.5774 | 198.0673 | 130.9153
2.1928 | 261.7793 | 49.482 | 153.7778 | 11.5705 | 197.4077 | 130.8897
2.1936 | 261.8014 | 49.454 | 153.8131 | 11.5673 | 197.4467 | 130.9007
2.1944 | 261.7258 | 49.445 | 153.7969 | 11.5596 | 197.4179 | 130.8629
2.1953 | 261.8696 | 49.162 | 154.1279 | 11.5612 | 197.7728 | 130.9348
2.1961 | 262.1115 | 49.176 | 154.1945 | 11.568 | 197.8798 | 131.0558
2.197 | 261.9624 | 49.325 | 153.9958 | 11.5567 | 197.6562 | 130.9812
2.1978 | 261.9601 | 49.152 | 154.168 | 11.5524 | 197.828 | 130.98
2.1986 | 261.9577 | 49.247 | 154.0722 | 11.5481 | 197.7319 | 130.9789
2.1993 | 262.0045 | 49.129 | 154.2058 | 11.5464 | 197.8732 | 131.0022
2.2002 | 262.0261 | 48.961 | 154.381 | 11.5424 | 198.0521 | 131.0131
2.201 | 261.9261 | 48.779 | 154.5297 | 11.5337 | 198.1841 | 130.9631
2.2019 | 262.412 | 48.975 | 154.4957 | 11.5512 | 198.231 | 131.206
2.2026 | 262.1657 | 49.099 | 154.2896 | 11.5362 | 197.9838 | 131.0828
2.2036 | 262.2362 | 48.961 | 154.4511 | 11.5345 | 198.1571 | 131.1181
2.2044 | 262.5023 | 48.871 | 154.6298 | 11.542 | 198.3801 | 131.2511
2.2052 | 262.2804 | 49.135 | 154.2918 | 11.5281 | 198.0052 | 131.1402
2.206 | 262.3511 | 48.932 | 154.5184 | 11.5268 | 198.2435 | 131.1755
2.2069 | 262.1532 | 48.92 | 154.4644 | 11.5133 | 198.1566 | 131.0766
2.2078 | 262.59 | 49.125 | 154.405 | 11.5282 | 198.17 | 131.295
2.2084 | 262.3441 | 48.727 | 154.721 | 11.514 | 198.445 | 131.172
2.2094 | 262.6097 | 48.934 | 154.6026 | 11.5207 | 198.3709 | 131.3049
2.2102 | 262.5586 | 48.849 | 154.6705 | 11.5143 | 198.4303 | 131.2793
2.211 | 262.703 | 48.896 | 154.6717 | 11.517 | 198.4555 | 131.3515
2.2119 | 262.8712 | 48.948 | 154.6757 | 11.5197 | 198.4876 | 131.4356
2.2128 | 262.7709 | 49.112 | 154.4783 | 11.5107 | 198.2735 | 131.3855
2.2135 | 262.7444 | 48.913 | 154.6685 | 11.5057 | 198.4592 | 131.3722
2.2144 | 262.937 | 48.813 | 154.8327 | 11.5095 | 198.6555 | 131.4685
2.2152 | 262.9835 | 49.074 | 154.5872 | 11.5074 | 198.4177 | 131.4917
2.2162 | 262.6388 | 48.731 | 154.8153 | 11.487 | 198.5884 | 131.3194
2.2169 | 262.3925 | 48.686 | 154.7782 | 11.4721 | 198.5103 | 131.1963
2.2177 | 261.9995 | 48.932 | 154.4012 | 11.4503 | 198.0677 | 130.9997
2.2184 | 261.6311 | 48.665 | 154.5454 | 11.4299 | 198.1505 | 130.8155
2.2194 | 261.8237 | 48.826 | 154.4486 | 11.4338 | 198.0858 | 130.9118
2.2202 | 262.3095 | 48.663 | 154.7735 | 11.4512 | 198.4917 | 131.1547
2.2211 | 262.6488 | 48.704 | 154.8456 | 11.4619 | 198.6204 | 131.3244
2.222 | 262.6218 | 48.82 | 154.7206 | 11.4562 | 198.4909 | 131.3109
2.2228 | 262.9369 | 48.481 | 155.1646 | 11.4663 | 198.9875 | 131.4685
2.2236 | 262.7881 | 48.825 | 154.771 | 11.4555 | 198.569 | 131.394
2.2245 | 263.0295 | 48.679 | 154.9975 | 11.4615 | 198.8357 | 131.5147
2.2251 | 262.8813 | 48.592 | 155.0351 | 11.4519 | 198.8486 | 131.4406
2.2261 | 263.2934 | 48.628 | 155.1365 | 11.4651 | 199.0187 | 131.6467
2.2269 | 263.1934 | 48.586 | 155.1451 | 11.4565 | 199.0107 | 131.5967
2.2276 | 263.5331 | 48.438 | 155.4064 | 11.4681 | 199.3285 | 131.7665
2.2287 | 263.4813 | 48.21 | 155.6171 | 11.4605 | 199.5306 | 131.7406
2.2294 | 263.6987 | 48.429 | 155.4706 | 11.4662 | 199.4203 | 131.8493
2.2302 | 263.5498 | 48.35 | 155.4999 | 11.4554 | 199.4249 | 131.7749
2.2311 | 263.5473 | 48.32 | 155.5291 | 11.4508 | 199.4536 | 131.7736
2.2319 | 263.6426 | 48.218 | 155.6629 | 11.451 | 199.6033 | 131.8213
2.2329 | 263.9084 | 48.347 | 155.6225 | 11.4581 | 199.6072 | 131.9542
2.2337 | 263.6619 | 48.262 | 155.6253 | 11.4429 | 199.5689 | 131.8309
2.2344 | 263.6353 | 48.132 | 155.7464 | 11.438 | 199.6857 | 131.8177
2.2352 | 263.7062 | 48.312 | 155.5901 | 11.4371 | 199.5411 | 131.8531
2.236 | 263.6306 | 48.146 | 155.7309 | 11.4297 | 199.6693 | 131.8153
2.2369 | 263.4326 | 48.105 | 155.7059 | 11.416 | 199.6113 | 131.7163
2.2378 | 263.8206 | 48.137 | 155.8032 | 11.4289 | 199.7733 | 131.9103
2.2384 | 263.7699 | 47.951 | 155.9723 | 11.4233 | 199.9339 | 131.8849
2.2394 | 263.938 | 47.84 | 156.1393 | 11.426 | 200.129 | 131.969
2.2402 | 263.911 | 48.036 | 155.9343 | 11.4204 | 199.9195 | 131.9555
2.2412 | 264.2256 | 47.917 | 156.1582 | 11.4296 | 200.1958 | 132.1128
2.242 | 264.2965 | 47.885 | 156.2138 | 11.4287 | 200.2633 | 132.1483
2.2428 | 264.0012 | 48.12 | 155.8804 | 11.4115 | 199.8806 | 132.0006
2.2436 | 264.4383 | 47.886 | 156.2601 | 11.4269 | 200.3331 | 132.2191
2.2443 | 264.1432 | 47.87 | 156.1777 | 11.4101 | 200.2016 | 132.0716
2.2453 | 264.5064 | 47.889 | 156.2798 | 11.4211 | 200.3642 | 132.2532
2.2461 | 264.504 | 48.328 | 155.84 | 11.4169 | 199.924 | 132.252
2.2469 | 264.4773 | 47.927 | 156.2321 | 11.4117 | 200.3116 | 132.2386
2.2478 | 264.67 | 47.753 | 156.4703 | 11.4158 | 200.582 | 132.335
2.2486 | 264.3991 | 47.594 | 156.539 | 11.3997 | 200.6056 | 132.1996
2.2494 | 264.9094 | 47.793 | 156.5101 | 11.4184 | 200.6617 | 132.4547
2.2503 | 264.7848 | 47.794 | 156.4676 | 11.4084 | 200.5984 | 132.3924
2.2511 | 264.831 | 47.867 | 156.41 | 11.4061 | 200.5485 | 132.4155
2.2519 | 264.8043 | 47.497 | 156.7711 | 11.4008 | 200.9051 | 132.4021
2.2526 | 264.6557 | 47.698 | 156.5206 | 11.3906 | 200.6298 | 132.3278
2.2537 | 264.8723 | 47.809 | 156.4818 | 11.3951 | 200.6272 | 132.4362
2.2545 | 265.0409 | 47.74 | 156.607 | 11.3985 | 200.7804 | 132.5204
2.2553 | 264.8918 | 47.353 | 156.9443 | 11.3875 | 201.0929 | 132.4459
2.2561 | 264.8895 | 47.635 | 156.6615 | 11.3834 | 200.8097 | 132.4447
2.2569 | 264.7409 | 47.521 | 156.726 | 11.3731 | 200.8494 | 132.3704
2.2577 | 264.958 | 47.406 | 156.9133 | 11.3784 | 201.073 | 132.479
2.2587 | 264.9064 | 47.706 | 156.5961 | 11.3713 | 200.7472 | 132.4532
2.2594 | 265.0019 | 47.655 | 156.679 | 11.3719 | 200.8459 | 132.5009
2.2603 | 264.8284 | 47.437 | 156.8391 | 11.3599 | 200.9772 | 132.4142
2.261 | 265.046 | 47.62 | 156.7287 | 11.3658 | 200.903 | 132.523
2.262 | 265.1162 | 47.75 | 156.6221 | 11.3638 | 200.8081 | 132.5581
2.2627 | 265.1873 | 47.641 | 156.7548 | 11.3633 | 200.9526 | 132.5936
2.2637 | 265.1601 | 47.517 | 156.8697 | 11.3574 | 201.063 | 132.58
2.2645 | 265.3774 | 47.495 | 156.9641 | 11.363 | 201.1937 | 132.6887
2.2653 | 264.6916 | 47.268 | 156.9625 | 11.3287 | 201.0778 | 132.3458
2.2662 | 265.4943 | 47.302 | 157.1961 | 11.3594 | 201.4451 | 132.7471
2.2669 | 265.0772 | 47.254 | 157.1051 | 11.3374 | 201.2846 | 132.5386
2.2678 | 265.0502 | 47.533 | 156.8171 | 11.3319 | 200.9921 | 132.5251
2.2685 | 265.2433 | 47.049 | 157.3654 | 11.3368 | 201.5727 | 132.6217
2.2693 | 265.4118 | 47.01 | 157.4606 | 11.3402 | 201.6959 | 132.7059
2.2703 | 265.5067 | 47.04 | 157.4622 | 11.3397 | 201.7133 | 132.7533
2.2711 | 265.382 | 47.115 | 157.3457 | 11.3298 | 201.576 | 132.691
2.272 | 265.3063 | 47.277 | 157.1584 | 11.3222 | 201.3761 | 132.6531
2.2728 | 265.3771 | 47.125 | 157.334 | 11.3213 | 201.5636 | 132.6886
2.2735 | 265.4238 | 47.245 | 157.2296 | 11.3197 | 201.4669 | 132.7119
2.2745 | 265.7624 | 47.339 | 157.2485 | 11.3296 | 201.5422 | 132.8812
2.2753 | 265.5651 | 47.185 | 157.3367 | 11.3173 | 201.5975 | 132.7825
2.2761 | 265.8797 | 46.996 | 157.6306 | 11.3268 | 201.9439 | 132.9399
2.2769 | 265.7312 | 47.72 | 156.8571 | 11.3167 | 201.1456 | 132.8656
2.2777 | 265.5577 | 47.538 | 156.9812 | 11.3047 | 201.2409 | 132.7789
2.2787 | 265.8722 | 47.259 | 157.3651 | 11.3139 | 201.6771 | 132.9361
2.2795 | 265.821 | 47.044 | 157.563 | 11.3077 | 201.8665 | 132.9105
2.2802 | 265.7213 | 47.428 | 157.1458 | 11.2997 | 201.4326 | 132.8606
2.2811 | 265.7675 | 47.216 | 157.3732 | 11.2974 | 201.6677 | 132.8837
2.2819 | 265.8139 | 47.133 | 157.4716 | 11.2955 | 201.774 | 132.907
2.2827 | 266.0798 | 47.104 | 157.5893 | 11.3028 | 201.9359 | 133.0399
2.2836 | 266.0284 | 46.928 | 157.7481 | 11.2963 | 202.0862 | 133.0142
2.2845 | 266.2698 | 47.244 | 157.5126 | 11.3025 | 201.8909 | 133.1349
2.2853 | 266.2431 | 47.37 | 157.3777 | 11.2974 | 201.7515 | 133.1215
2.286 | 266.0213 | 47.003 | 157.6708 | 11.2841 | 202.0077 | 133.0107
2.2869 | 266.4089 | 47.142 | 157.661 | 11.2964 | 202.0625 | 133.2045
2.2878 | 266.6504 | 46.818 | 158.0655 | 11.3027 | 202.5072 | 133.3252
2.2885 | 266.4774 | 46.907 | 157.9188 | 11.2916 | 202.3317 | 133.2387
2.2895 | 266.5234 | 46.918 | 157.9231 | 11.2889 | 202.3437 | 133.2617
2.2902 | 266.5212 | 46.889 | 157.9514 | 11.2853 | 202.3716 | 133.2606
2.2912 | 266.6158 | 46.667 | 158.2049 | 11.2844 | 202.6409 | 133.3079
2.2919 | 266.3209 | 46.902 | 157.8716 | 11.2679 | 202.2584 | 133.1604
2.2928 | 266.3915 | 46.774 | 158.0232 | 11.2667 | 202.4217 | 133.1957
2.2935 | 266.4137 | 46.795 | 158.0096 | 11.2642 | 202.4119 | 133.2069
2.2944 | 266.5575 | 46.556 | 158.2965 | 11.2662 | 202.7228 | 133.2788
2.2953 | 266.9451 | 46.552 | 158.4297 | 11.2784 | 202.9206 | 133.4726
2.2961 | 266.7476 | 46.725 | 158.1909 | 11.2659 | 202.6488 | 133.3738
2.2969 | 266.794 | 46.976 | 157.9553 | 11.264 | 202.421 | 133.397
2.2978 | 266.6938 | 46.629 | 158.2689 | 11.2554 | 202.7179 | 133.3469
2.2985 | 266.4965 | 46.787 | 158.0452 | 11.2432 | 202.4612 | 133.2482
2.2996 | 266.957 | 46.691 | 158.2947 | 11.2583 | 202.7875 | 133.4785
2.3004 | 266.857 | 46.599 | 158.3533 | 11.2501 | 202.8295 | 133.4285
2.3011 | 266.9523 | 46.543 | 158.4411 | 11.2503 | 202.9331 | 133.4761
2.3019 | 267.0477 | 46.686 | 158.3299 | 11.2509 | 202.8379 | 133.5239
2.3028 | 267.0205 | 46.766 | 158.2408 | 11.2451 | 202.7442 | 133.5102
2.3037 | 267.2619 | 46.876 | 158.2113 | 11.2513 | 202.7549 | 133.6309
2.3043 | 267.016 | 46.714 | 158.2913 | 11.2375 | 202.794 | 133.508
2.3052 | 267.2573 | 47.018 | 158.0678 | 11.2437 | 202.6107 | 133.6287
2.3062 | 267.1813 | 46.679 | 158.3814 | 11.2358 | 202.9117 | 133.5907
2.3068 | 267.0574 | 46.648 | 158.3711 | 11.2273 | 202.8807 | 133.5287
2.3079 | 267.4445 | 46.518 | 158.6302 | 11.2388 | 203.2043 | 133.7223
2.3086 | 267.1496 | 46.891 | 158.1589 | 11.2225 | 202.6838 | 133.5748
2.3095 | 267.4398 | 46.98 | 158.1666 | 11.2308 | 202.7399 | 133.7199
2.3103 | 267.2422 | 46.653 | 158.4277 | 11.2184 | 202.9681 | 133.6211
2.311 | 267.1425 | 47.02 | 158.0275 | 11.2105 | 202.5512 | 133.5712
2.312 | 266.7493 | 46.854 | 158.0624 | 11.189 | 202.5207 | 133.3747
2.3127 | 266.6006 | 47.121 | 157.7459 | 11.1787 | 202.1793 | 133.3003
2.3137 | 266.4758 | 46.801 | 158.0243 | 11.1687 | 202.4369 | 133.2379
2.3144 | 266.3517 | 47.037 | 157.7469 | 11.1599 | 202.1388 | 133.1758
2.3153 | 266.8614 | 47.138 | 157.8158 | 11.1777 | 202.2927 | 133.4307
2.3162 | 267.2733 | 47.124 | 157.9671 | 11.1909 | 202.5126 | 133.6366
2.317 | 267.4907 | 47.008 | 158.1556 | 11.1968 | 202.7373 | 133.7453
2.3178 | 267.5369 | 47.097 | 158.082 | 11.1946 | 202.6714 | 133.7684
2.3186 | 267.4857 | 47.021 | 158.1409 | 11.1885 | 202.7218 | 133.7428
2.3193 | 267.6055 | 47.316 | 157.8858 | 11.1902 | 202.4868 | 133.8028
2.3204 | 268.0659 | 47.184 | 158.1713 | 11.2051 | 202.849 | 134.033
2.3212 | 268.3563 | 47.239 | 158.2131 | 11.2138 | 202.9391 | 134.1781
2.322 | 267.9878 | 47.067 | 158.2623 | 11.1937 | 202.9269 | 133.9939
2.3228 | 268.1564 | 46.824 | 158.5615 | 11.1975 | 203.2542 | 134.0782
2.3236 | 268.2269 | 47.097 | 158.312 | 11.1963 | 203.0165 | 134.1135
2.3245 | 268.3463 | 47.012 | 158.4368 | 11.1973 | 203.1612 | 134.1732
2.3254 | 268.1486 | 47.133 | 158.2499 | 11.1846 | 202.9413 | 134.0743
2.3262 | 268.5852 | 46.955 | 158.5734 | 11.1995 | 203.3376 | 134.2926
2.327 | 268.4365 | 47.366 | 158.1128 | 11.1893 | 202.8522 | 134.2182
2.3277 | 268.4099 | 46.809 | 158.661 | 11.1847 | 203.396 | 134.205
2.3287 | 268.7484 | 47.073 | 158.5098 | 11.1943 | 203.3012 | 134.3742
2.3295 | 268.4533 | 47.125 | 158.3594 | 11.1778 | 203.1016 | 134.2266
2.3303 | 268.4265 | 47.078 | 158.3975 | 11.1729 | 203.1353 | 134.2133
2.3312 | 268.7166 | 47.001 | 158.5712 | 11.1811 | 203.3573 | 134.3583
2.332 | 268.7142 | 46.566 | 159.0054 | 11.1772 | 203.7911 | 134.3571
2.3329 | 268.7114 | 46.88 | 158.6905 | 11.1726 | 203.4757 | 134.3557
2.3337 | 268.5383 | 46.96 | 158.5528 | 11.1613 | 203.3091 | 134.2691
2.3345 | 268.8286 | 47.073 | 158.5365 | 11.17 | 203.3413 | 134.4143
2.3353 | 268.8993 | 46.72 | 158.9131 | 11.1692 | 203.7297 | 134.4497
2.3361 | 269.0921 | 46.753 | 158.9444 | 11.1736 | 203.793 | 134.546
2.337 | 269.0405 | 47.244 | 158.4362 | 11.1669 | 203.2762 | 134.5202
2.3378 | 268.9405 | 46.822 | 158.8248 | 11.1588 | 203.6483 | 134.4703
2.3386 | 269.3527 | 46.66 | 159.1242 | 11.1726 | 204.0164 | 134.6764
2.3395 | 269.1794 | 46.848 | 158.8785 | 11.1611 | 203.7417 | 134.5897
2.3403 | 269.1038 | 46.602 | 159.0993 | 11.154 | 203.9499 | 134.5519
2.3412 | 269.3451 | 46.77 | 159.0117 | 11.1602 | 203.9026 | 134.6726
2.342 | 269.2937 | 46.84 | 158.9246 | 11.1539 | 203.8069 | 134.6469
2.3428 | 269.3889 | 46.634 | 159.1623 | 11.1541 | 204.0604 | 134.6944
2.3436 | 269.2889 | 46.748 | 159.015 | 11.1461 | 203.8965 | 134.6445
2.3444 | 269.4816 | 46.526 | 159.3012 | 11.1505 | 204.2148 | 134.7408
2.3454 | 269.3569 | 46.906 | 158.8796 | 11.1407 | 203.7724 | 134.6784
2.3462 | 269.5008 | 46.665 | 159.1686 | 11.143 | 204.0854 | 134.7504
2.347 | 269.474 | 46.545 | 159.2797 | 11.1381 | 204.192 | 134.737
2.3478 | 269.1058 | 46.843 | 158.8589 | 11.1186 | 203.7099 | 134.5529
2.3486 | 269.2739 | 46.695 | 159.063 | 11.1217 | 203.9419 | 134.6369
2.3495 | 269.6615 | 46.622 | 159.2652 | 11.1341 | 204.2087 | 134.8307
2.3503 | 269.3664 | 46.691 | 159.0978 | 11.1177 | 203.9922 | 134.6832
2.3512 | 269.2663 | 46.61 | 159.1454 | 11.1094 | 204.0231 | 134.6331
2.3519 | 269.4836 | 46.329 | 159.4989 | 11.1152 | 204.4128 | 134.7418
2.3527 | 269.408 | 46.462 | 159.3407 | 11.1082 | 204.242 | 134.704
2.3537 | 269.7464 | 46.359 | 159.5565 | 11.1178 | 204.5142 | 134.8732
2.3545 | 269.5977 | 46.299 | 159.5669 | 11.1077 | 204.4998 | 134.7988
2.3553 | 269.7172 | 46.484 | 159.4217 | 11.109 | 204.3746 | 134.8586
2.3562 | 269.2756 | 46.611 | 159.1475 | 11.0862 | 204.0268 | 134.6378
2.357 | 269.5171 | 46.441 | 159.398 | 11.0927 | 204.3175 | 134.7585
2.3578 | 269.929 | 46.372 | 159.6043 | 11.106 | 204.5925 | 134.9645
2.3586 | 269.6828 | 46.366 | 159.5283 | 11.0918 | 204.4754 | 134.8414
2.3594 | 269.7537 | 46.527 | 159.3909 | 11.0914 | 204.3499 | 134.8769
2.3603 | 269.6534 | 46.324 | 159.5605 | 11.0828 | 204.5027 | 134.8267
2.361 | 269.7731 | 46.35 | 159.5744 | 11.0844 | 204.5366 | 134.8866
2.362 | 270.2333 | 46.402 | 159.6758 | 11.0991 | 204.7147 | 135.1167
2.3628 | 270.2797 | 46.054 | 160.0392 | 11.0974 | 205.0858 | 135.1398
2.3636 | 270.0822 | 46.356 | 159.6714 | 11.0853 | 204.6851 | 135.0411
2.3645 | 270.0065 | 46.373 | 159.6292 | 11.078 | 204.6302 | 135.0032
2.3652 | 269.8824 | 46.011 | 159.9498 | 11.0693 | 204.9302 | 134.9412
2.3662 | 270.1965 | 46.3 | 159.7655 | 11.0782 | 204.7982 | 135.0982
2.367 | 270.316 | 45.879 | 160.2263 | 11.0795 | 205.279 | 135.158
2.3678 | 270.3134 | 46.126 | 159.9785 | 11.0753 | 205.0307 | 135.1567
2.3685 | 270.0676 | 46.155 | 159.8675 | 11.0619 | 204.8788 | 135.0338
2.3694 | 270.3573 | 45.895 | 160.2241 | 11.0697 | 205.2837 | 135.1787
2.3704 | 270.5983 | 45.917 | 160.2824 | 11.0755 | 205.3822 | 135.2992
2.3712 | 270.3033 | 45.821 | 160.2801 | 11.0593 | 205.3307 | 135.1517
2.3719 | 270.3011 | 45.753 | 160.3474 | 11.0559 | 205.3976 | 135.1506
2.3728 | 270.7128 | 45.573 | 160.6646 | 11.0688 | 205.7834 | 135.3564
2.3736 | 270.4668 | 45.593 | 160.5626 | 11.0551 | 205.6404 | 135.2334
2.3744 | 270.903 | 45.544 | 160.757 | 11.0694 | 205.9075 | 135.4515
2.3754 | 270.8026 | 45.625 | 160.6425 | 11.0608 | 205.7763 | 135.4013
2.3762 | 270.7515 | 45.648 | 160.6025 | 11.0549 | 205.7277 | 135.3757
2.377 | 270.7247 | 45.444 | 160.7976 | 11.0501 | 205.9183 | 135.3623
2.3777 | 270.6493 | 45.755 | 160.4614 | 11.0435 | 205.5697 | 135.3247
2.3787 | 270.9632 | 45.628 | 160.6931 | 11.052 | 205.8536 | 135.4816
2.3794 | 270.7416 | 45.489 | 160.7582 | 11.0393 | 205.8818 | 135.3708
2.3803 | 270.6902 | 45.586 | 160.6441 | 11.0332 | 205.7591 | 135.3451
2.3812 | 270.6388 | 45.407 | 160.8059 | 11.027 | 205.9124 | 135.3194
2.3819 | 270.7098 | 45.398 | 160.8386 | 11.0266 | 205.9569 | 135.3549
2.3829 | 271.1214 | 45.41 | 160.9638 | 11.0395 | 206.1507 | 135.5607
2.3837 | 270.9483 | 45.845 | 160.4711 | 11.0285 | 205.6292 | 135.4742
2.3844 | 270.7753 | 45.645 | 160.6134 | 11.0176 | 205.7426 | 135.3876
2.3852 | 270.7487 | 45.512 | 160.7376 | 11.0131 | 205.8623 | 135.3743
2.386 | 270.868 | 45.173 | 161.1163 | 11.0141 | 206.261 | 135.434
2.3871 | 271.4012 | 45.473 | 160.9941 | 11.0318 | 206.2276 | 135.7006
2.3879 | 271.155 | 45.576 | 160.809 | 11.0178 | 206.0015 | 135.5775
2.3885 | 271.0068 | 45.124 | 161.2116 | 11.0086 | 206.3794 | 135.5034
2.3895 | 271.1502 | 45.16 | 161.2234 | 11.0102 | 206.4151 | 135.5751
2.3903 | 271.3669 | 45.554 | 160.9016 | 11.0153 | 206.1295 | 135.6835
2.3912 | 271.3887 | 45.598 | 160.8649 | 11.0122 | 206.0963 | 135.6943
2.3921 | 271.4835 | 45.464 | 161.0305 | 11.0121 | 206.2778 | 135.7418
2.3929 | 271.3593 | 45.282 | 161.1711 | 11.0033 | 206.3976 | 135.6796
2.3935 | 271.3573 | 45.215 | 161.2374 | 11.0002 | 206.4636 | 135.6786
2.3944 | 271.379 | 45.28 | 161.1797 | 10.9971 | 206.4095 | 135.6895
2.3954 | 271.6928 | 45.288 | 161.2763 | 11.0056 | 206.5584 | 135.8464
2.3962 | 271.276 | 45.345 | 161.0803 | 10.9845 | 206.293 | 135.638
2.3969 | 271.3226 | 45.195 | 161.2459 | 10.9831 | 206.4663 | 135.6613
2.3979 | 271.0273 | 45.085 | 161.2574 | 10.9665 | 206.4286 | 135.5136
2.3987 | 270.708 | 45.223 | 161.013 | 10.9495 | 206.131 | 135.354
2.3995 | 270.4372 | 45.004 | 161.1417 | 10.9343 | 206.2146 | 135.2186
2.4004 | 270.4346 | 44.909 | 161.2359 | 10.9302 | 206.3083 | 135.2173
2.4012 | 270.481 | 45.097 | 161.0633 | 10.9285 | 206.1435 | 135.2405
2.4019 | 270.7712 | 45.058 | 161.1991 | 10.9373 | 206.3276 | 135.3856
2.4028 | 271.2317 | 45.046 | 161.3646 | 10.9525 | 206.5699 | 135.6159
2.4037 | 271.3507 | 45.051 | 161.3992 | 10.9532 | 206.6244 | 135.6754
2.4045 | 271.3727 | 45.211 | 161.2466 | 10.9504 | 206.4753 | 135.6863
2.4053 | 271.6627 | 45.027 | 161.5272 | 10.9589 | 206.8044 | 135.8314
2.4061 | 271.6603 | 44.909 | 161.6444 | 10.9551 | 206.9212 | 135.8302
2.407 | 271.8527 | 45.132 | 161.4856 | 10.9592 | 206.7943 | 135.9263
2.4078 | 271.8259 | 44.974 | 161.6346 | 10.9544 | 206.9389 | 135.9129
2.4085 | 271.6287 | 44.819 | 161.7239 | 10.9429 | 206.9954 | 135.8144
2.4093 | 271.7725 | 45.225 | 161.3658 | 10.9453 | 206.6613 | 135.8863
2.4103 | 272.184 | 44.637 | 162.091 | 10.9581 | 207.455 | 136.092
2.4111 | 272.0351 | 44.621 | 162.0574 | 10.9479 | 207.3966 | 136.0176
2.4121 | 272.1541 | 45.057 | 161.661 | 10.9486 | 207.02 | 136.077
2.4129 | 272.2004 | 44.789 | 161.9445 | 10.9469 | 207.3112 | 136.1002
2.4136 | 272.1251 | 44.709 | 161.9994 | 10.9405 | 207.3536 | 136.0626
2.4146 | 272.0245 | 44.835 | 161.8398 | 10.9317 | 207.1773 | 136.0123
2.4153 | 272.3394 | 45.048 | 161.7318 | 10.9418 | 207.1217 | 136.1697
2.4162 | 272.3853 | 44.945 | 161.8501 | 10.9394 | 207.2476 | 136.1926
2.4171 | 272.5532 | 44.605 | 162.2461 | 10.9425 | 207.6716 | 136.2766
2.4179 | 272.4046 | 44.839 | 161.9625 | 10.9327 | 207.3633 | 136.2023
2.4187 | 272.3534 | 44.894 | 161.8905 | 10.927 | 207.2827 | 136.1767
2.4195 | 272.4728 | 44.85 | 161.9743 | 10.9283 | 207.3864 | 136.2364
2.4204 | 272.2994 | 44.679 | 162.0875 | 10.9169 | 207.4707 | 136.1497
2.4212 | 272.5894 | 44.744 | 162.1191 | 10.9253 | 207.5507 | 136.2947
2.422 | 272.6113 | 44.725 | 162.1454 | 10.9226 | 207.5807 | 136.3057
2.4229 | 272.6574 | 44.434 | 162.4518 | 10.9206 | 207.8947 | 136.3287
2.4237 | 272.5088 | 44.598 | 162.2383 | 10.9108 | 207.6564 | 136.2544
2.4245 | 273.1884 | 44.828 | 162.2348 | 10.9349 | 207.7662 | 136.5942
2.4253 | 272.8692 | 44.695 | 162.2614 | 10.9182 | 207.7396 | 136.4346
2.4262 | 272.7935 | 44.536 | 162.3952 | 10.9112 | 207.8607 | 136.3967
2.4269 | 272.9131 | 44.396 | 162.575 | 10.9128 | 208.0606 | 136.4566
2.4277 | 273.0327 | 44.676 | 162.3349 | 10.9145 | 207.8404 | 136.5164
2.4287 | 273.0782 | 44.391 | 162.6351 | 10.9115 | 208.1481 | 136.5391
2.4295 | 273.2221 | 44.844 | 162.23 | 10.9141 | 207.7671 | 136.6111
2.4303 | 273.1708 | 44.943 | 162.1139 | 10.9081 | 207.6424 | 136.5854
2.4311 | 273.2414 | 44.914 | 162.1665 | 10.9075 | 207.7067 | 136.6207
2.432 | 273.4337 | 44.645 | 162.4996 | 10.9115 | 208.0719 | 136.7169
2.4329 | 273.6503 | 45.02 | 162.1968 | 10.9165 | 207.8052 | 136.8252
2.4337 | 273.4043 | 44.713 | 162.4218 | 10.9028 | 207.9891 | 136.7021
2.4345 | 273.4506 | 44.795 | 162.3552 | 10.9011 | 207.9303 | 136.7253
2.4353 | 273.521 | 44.718 | 162.4557 | 10.9001 | 208.0425 | 136.7605
2.4361 | 273.3237 | 44.831 | 162.2769 | 10.8884 | 207.8308 | 136.6618
2.4371 | 273.5888 | 44.769 | 162.4273 | 10.8951 | 208.0254 | 136.7944
2.4379 | 273.8544 | 45 | 162.2848 | 10.9024 | 207.9272 | 136.9272
2.4386 | 273.6085 | 44.929 | 162.2738 | 10.8891 | 207.8753 | 136.8043
2.4395 | 273.4109 | 45.057 | 162.08 | 10.8771 | 207.6485 | 136.7055
2.4403 | 273.5545 | 44.922 | 162.2628 | 10.8791 | 207.8552 | 136.7772
2.4411 | 273.5764 | 45.288 | 161.9041 | 10.8765 | 207.5002 | 136.7882
2.4421 | 273.9146 | 45.075 | 162.2299 | 10.8861 | 207.8823 | 136.9573
2.4429 | 273.766 | 45.221 | 162.0343 | 10.8765 | 207.662 | 136.883
2.4436 | 273.6663 | 45.035 | 162.1871 | 10.8692 | 207.7982 | 136.8332
2.4445 | 273.8586 | 44.872 | 162.4142 | 10.8732 | 208.0573 | 136.9293
2.4453 | 273.7585 | 44.929 | 162.3238 | 10.8652 | 207.9502 | 136.8792
2.4462 | 273.902 | 45.222 | 162.0787 | 10.8672 | 207.729 | 136.951
2.447 | 273.6316 | 44.961 | 162.2495 | 10.8526 | 207.8548 | 136.8158
2.4478 | 273.824 | 44.624 | 162.6507 | 10.857 | 208.288 | 136.912
2.4485 | 273.6272 | 44.658 | 162.5511 | 10.846 | 208.1556 | 136.8136
2.4495 | 273.9651 | 44.838 | 162.4837 | 10.8553 | 208.1446 | 136.9826
2.4504 | 274.084 | 45.172 | 162.1893 | 10.856 | 207.87 | 137.042
2.4511 | 273.8628 | 44.838 | 162.4496 | 10.8441 | 208.0934 | 136.9314
2.452 | 274.2984 | 44.819 | 162.6138 | 10.8577 | 208.3302 | 137.1492
2.4528 | 273.9793 | 44.643 | 162.6834 | 10.8411 | 208.3466 | 136.9896
2.4537 | 274.3664 | 44.598 | 162.8575 | 10.8531 | 208.5852 | 137.1832
2.4546 | 274.3637 | 44.407 | 163.0476 | 10.8491 | 208.7749 | 137.1819
2.4553 | 274.1179 | 44.719 | 162.6536 | 10.8359 | 208.34 | 137.059
2.4561 | 274.2371 | 44.477 | 162.9354 | 10.8369 | 208.6415 | 137.1185
2.4569 | 274.3564 | 44.384 | 163.0681 | 10.8383 | 208.7942 | 137.1782
2.4578 | 274.4999 | 44.794 | 162.706 | 10.8403 | 208.456 | 137.25
2.4587 | 274.5703 | 44.421 | 163.1024 | 10.8393 | 208.8642 | 137.2852
2.4596 | 274.6164 | 44.614 | 162.9248 | 10.8373 | 208.6942 | 137.3082
2.4604 | 274.8088 | 44.503 | 163.0999 | 10.8416 | 208.9014 | 137.4044
2.4612 | 274.5628 | 44.27 | 163.2509 | 10.8281 | 209.0114 | 137.2814
2.4621 | 274.7791 | 44.482 | 163.111 | 10.8328 | 208.9076 | 137.3896
2.4628 | 274.5577 | 44.546 | 162.9732 | 10.8206 | 208.7328 | 137.2788
2.4637 | 274.6768 | 44.658 | 162.9009 | 10.8216 | 208.6804 | 137.3384
2.4645 | 274.8449 | 44.697 | 162.918 | 10.8249 | 208.7254 | 137.4224
2.4654 | 274.7204 | 44.636 | 162.9375 | 10.8161 | 208.7242 | 137.3602
2.4662 | 275.01 | 44.515 | 163.155 | 10.824 | 208.99 | 137.505
2.4671 | 275.0804 | 44.521 | 163.1725 | 10.823 | 209.0192 | 137.5402
2.4677 | 275.0297 | 44.328 | 163.3486 | 10.8181 | 209.1869 | 137.5149
2.4687 | 275.0268 | 44.532 | 163.1436 | 10.8139 | 208.9814 | 137.5134
2.4695 | 274.9757 | 44.486 | 163.1726 | 10.8083 | 209.0018 | 137.4878
2.4704 | 275.2409 | 44.329 | 163.418 | 10.8152 | 209.2915 | 137.6205
2.4712 | 275.2626 | 44.258 | 163.4962 | 10.8123 | 209.3733 | 137.6313
2.472 | 275.041 | 44.651 | 163.0293 | 10.7998 | 208.8695 | 137.5205
2.4728 | 275.0872 | 44.385 | 163.3107 | 10.7982 | 209.1586 | 137.5436
2.4736 | 275.0361 | 44.387 | 163.2917 | 10.7927 | 209.131 | 137.518
2.4745 | 275.0821 | 44.142 | 163.552 | 10.7907 | 209.3991 | 137.5411
2.4752 | 274.9581 | 44.062 | 163.5907 | 10.7826 | 209.4171 | 137.4791
2.4762 | 275.0768 | 44.042 | 163.6503 | 10.7829 | 209.4964 | 137.5384
2.477 | 275.391 | 44.287 | 163.51 | 10.7922 | 209.4085 | 137.6955
2.4778 | 275.2182 | 44.159 | 163.5804 | 10.782 | 209.4501 | 137.6091
2.4788 | 275.2151 | 43.982 | 163.7564 | 10.7775 | 209.6256 | 137.6076
2.4795 | 275.1398 | 44.28 | 163.4333 | 10.7713 | 209.2899 | 137.5699
2.4804 | 275.2346 | 44.326 | 163.4189 | 10.7713 | 209.2913 | 137.6173
2.4812 | 275.3539 | 44.034 | 163.7506 | 10.7727 | 209.643 | 137.677
2.482 | 275.5217 | 44.059 | 163.7816 | 10.7757 | 209.7019 | 137.7609
2.4828 | 275.641 | 43.96 | 163.9203 | 10.777 | 209.8605 | 137.8205
2.4837 | 275.3948 | 43.975 | 163.8233 | 10.7633 | 209.7224 | 137.6974
2.4844 | 275.4413 | 43.908 | 163.9058 | 10.7621 | 209.8127 | 137.7207
2.4854 | 275.5602 | 43.808 | 164.0454 | 10.7628 | 209.9721 | 137.7801
2.4862 | 275.4847 | 44.105 | 163.7232 | 10.7563 | 209.6373 | 137.7423
2.4871 | 275.9688 | 43.833 | 164.1566 | 10.7717 | 210.1514 | 137.9844
2.4879 | 275.528 | 43.817 | 164.0257 | 10.7505 | 209.947 | 137.764
2.4887 | 275.5986 | 43.685 | 164.1812 | 10.7499 | 210.1143 | 137.7993
2.4896 | 275.6447 | 43.47 | 164.4116 | 10.748 | 210.3523 | 137.8223
2.4904 | 275.4231 | 43.361 | 164.4467 | 10.7356 | 210.3505 | 137.7115
2.4912 | 275.5911 | 43.168 | 164.6957 | 10.7389 | 210.6275 | 137.7955
2.492 | 275.3208 | 43.19 | 164.5836 | 10.7247 | 210.4704 | 137.6604
2.4929 | 275.2205 | 43.43 | 164.3102 | 10.7166 | 210.1802 | 137.6102
2.4937 | 275.218 | 43.589 | 164.1503 | 10.7131 | 210.02 | 137.609
2.4945 | 274.826 | 43.244 | 164.3647 | 10.6939 | 210.169 | 137.413
2.4954 | 274.7502 | 43.328 | 164.2554 | 10.6872 | 210.0471 | 137.3751
2.4962 | 274.4069 | 43.008 | 164.461 | 10.67 | 210.1955 | 137.2035
2.497 | 275.1104 | 43.33 | 164.3735 | 10.6944 | 210.2252 | 137.5552
2.4979 | 275.6677 | 43.282 | 164.6072 | 10.713 | 210.5519 | 137.8339
2.4987 | 275.5436 | 43.407 | 164.4409 | 10.7046 | 210.3648 | 137.7718
2.4996 | 276.0279 | 43.319 | 164.6903 | 10.7203 | 210.6949 | 138.0139
2.5004 | 275.7332 | 42.773 | 165.1381 | 10.7051 | 211.0936 | 137.8666
2.5012 | 276.0227 | 42.985 | 165.0226 | 10.7129 | 211.0264 | 138.0114
2.502 | 275.9716 | 43.069 | 164.9215 | 10.7075 | 210.9168 | 137.9858
2.5028 | 276.2613 | 42.999 | 165.0881 | 10.7156 | 211.1316 | 138.1306
2.5037 | 276.283 | 43.334 | 164.7603 | 10.7128 | 210.8075 | 138.1415
2.5046 | 276.2316 | 43.083 | 164.9942 | 10.707 | 211.0328 | 138.1158
2.5053 | 276.2537 | 43.262 | 164.8226 | 10.7048 | 210.8649 | 138.1269
2.5062 | 276.2021 | 43.168 | 164.8994 | 10.6987 | 210.9331 | 138.1011
2.507 | 276.8083 | 43.342 | 164.9274 | 10.7195 | 211.0622 | 138.4042
2.5078 | 276.465 | 43.012 | 165.143 | 10.7024 | 211.2205 | 138.2325
2.5088 | 276.803 | 43.157 | 165.1107 | 10.7118 | 211.2445 | 138.4015
2.5095 | 276.5329 | 42.934 | 165.2436 | 10.698 | 211.3325 | 138.2665
2.5103 | 276.1896 | 42.978 | 165.0852 | 10.6809 | 211.1168 | 138.0948
2.5111 | 276.3576 | 43.081 | 165.0382 | 10.6842 | 211.0978 | 138.1788
2.5121 | 276.4762 | 42.852 | 165.3067 | 10.6846 | 211.3861 | 138.2381
2.5129 | 276.6685 | 42.693 | 165.5298 | 10.6889 | 211.6412 | 138.3342
2.5137 | 276.6417 | 43.019 | 165.1949 | 10.6844 | 211.3018 | 138.3208
2.5145 | 276.5905 | 42.815 | 165.3818 | 10.679 | 211.4803 | 138.2953
2.5153 | 276.8315 | 42.971 | 165.3062 | 10.6852 | 211.4448 | 138.4158
2.5162 | 276.7312 | 43.073 | 165.1707 | 10.6772 | 211.2926 | 138.3656
2.517 | 276.7533 | 42.901 | 165.3501 | 10.675 | 211.4757 | 138.3767
2.5178 | 276.7993 | 42.797 | 165.4694 | 10.6731 | 211.6027 | 138.3997
2.5186 | 276.9673 | 42.974 | 165.3484 | 10.6764 | 211.5096 | 138.4836
2.5194 | 276.8918 | 42.831 | 165.4663 | 10.6701 | 211.6149 | 138.4459
2.5205 | 277.2538 | 43.077 | 165.3409 | 10.6801 | 211.5499 | 138.6269
2.5211 | 277.0571 | 42.807 | 165.5454 | 10.6696 | 211.7215 | 138.5285
2.522 | 277.2489 | 43.09 | 165.3263 | 10.6732 | 211.5344 | 138.6244
2.5229 | 277.1732 | 43.221 | 165.1701 | 10.6665 | 211.3656 | 138.5866
2.5237 | 277.2194 | 43.115 | 165.2915 | 10.665 | 211.4947 | 138.6097
2.5246 | 277.4358 | 43.148 | 165.3306 | 10.6698 | 211.5699 | 138.7179
2.5255 | 277.4818 | 43.004 | 165.4899 | 10.668 | 211.7369 | 138.7409
2.5263 | 277.4793 | 42.969 | 165.5241 | 10.6645 | 211.7707 | 138.7397
2.527 | 277.4284 | 43.099 | 165.3771 | 10.6595 | 211.6152 | 138.7142
2.5278 | 277.1825 | 43.134 | 165.2602 | 10.6464 | 211.4573 | 138.5913
2.5288 | 277.3254 | 43.27 | 165.1718 | 10.6477 | 211.3927 | 138.6627
2.5296 | 277.7611 | 42.988 | 165.599 | 10.6616 | 211.8926 | 138.8806
2.5303 | 277.2964 | 43.103 | 165.3291 | 10.6402 | 211.5452 | 138.6482
2.5313 | 277.3421 | 43.17 | 165.2774 | 10.638 | 211.5011 | 138.6711
2.5321 | 277.6074 | 43.025 | 165.5108 | 10.6452 | 211.7787 | 138.8037
2.5329 | 277.8725 | 43.229 | 165.3952 | 10.652 | 211.7072 | 138.9362
2.5338 | 277.8698 | 43.215 | 165.4083 | 10.6482 | 211.7199 | 138.9349
2.5346 | 277.5022 | 43.255 | 165.2457 | 10.6304 | 211.4961 | 138.7511
2.5353 | 277.4513 | 43.229 | 165.2548 | 10.6253 | 211.4966 | 138.7256
2.5361 | 277.7896 | 43.376 | 165.2205 | 10.6353 | 211.5188 | 138.8948
2.5371 | 277.8838 | 43.358 | 165.2699 | 10.6348 | 211.5839 | 138.9419
2.5379 | 277.9057 | 43.306 | 165.3292 | 10.6323 | 211.6468 | 138.9528
2.5387 | 277.7085 | 43.115 | 165.4545 | 10.6212 | 211.7392 | 138.8542
2.5396 | 277.9492 | 43.136 | 165.5137 | 10.627 | 211.8386 | 138.9746
2.5404 | 277.8494 | 43.185 | 165.4315 | 10.6197 | 211.7397 | 138.9247
2.5413 | 278.09 | 43.375 | 165.3217 | 10.6256 | 211.67 | 139.045
2.5421 | 278.2821 | 43.189 | 165.5717 | 10.6295 | 211.952 | 139.141
2.5429 | 277.9877 | 43.207 | 165.4556 | 10.6149 | 211.7869 | 138.9939
2.5437 | 278.0583 | 43.096 | 165.5901 | 10.6143 | 211.9331 | 139.0291
2.5445 | 278.4209 | 42.891 | 165.916 | 10.6253 | 212.3194 | 139.2104
2.5453 | 278.3452 | 43.002 | 165.7797 | 10.6187 | 212.1706 | 139.1726
2.5463 | 278.3666 | 42.927 | 165.8619 | 10.6156 | 212.2563 | 139.1833
2.5471 | 278.5101 | 43.166 | 165.6707 | 10.6179 | 212.0891 | 139.2551
2.5479 | 278.5074 | 43.084 | 165.7518 | 10.6142 | 212.1697 | 139.2537
2.5487 | 278.4808 | 43.381 | 165.4459 | 10.6101 | 211.8594 | 139.2404
2.5495 | 278.5512 | 43.133 | 165.7174 | 10.6092 | 212.1426 | 139.2756
2.5505 | 278.6942 | 43.257 | 165.6411 | 10.6109 | 212.0901 | 139.3471
2.5513 | 278.5458 | 42.941 | 165.9076 | 10.6018 | 212.3319 | 139.2729
2.5521 | 278.5676 | 43.154 | 165.7019 | 10.5993 | 212.1298 | 139.2838
2.5529 | 278.4678 | 42.816 | 166.0066 | 10.5921 | 212.4179 | 139.2339
2.5538 | 278.6352 | 43.069 | 165.8094 | 10.5947 | 212.2486 | 139.3176
2.5546 | 278.6327 | 42.835 | 166.0426 | 10.5913 | 212.4814 | 139.3164
2.5554 | 278.7276 | 42.923 | 165.9862 | 10.5917 | 212.4408 | 139.3638
2.5563 | 278.7006 | 42.972 | 165.9282 | 10.5871 | 212.3783 | 139.3503
2.5571 | 278.8198 | 43 | 165.9399 | 10.5884 | 212.4099 | 139.4099
2.5579 | 278.9874 | 42.97 | 166.0258 | 10.5914 | 212.5237 | 139.4937
2.5588 | 279.009 | 42.847 | 166.156 | 10.5886 | 212.6575 | 139.5045
2.5596 | 278.9092 | 43.066 | 165.9037 | 10.5814 | 212.3886 | 139.4546
2.5604 | 279.1257 | 43.002 | 166.0399 | 10.5866 | 212.5609 | 139.5629
2.5612 | 278.9773 | 42.91 | 166.0824 | 10.5775 | 212.5786 | 139.4886
2.5619 | 278.756 | 43.079 | 165.8397 | 10.5659 | 212.299 | 139.378
2.5629 | 278.9234 | 43.112 | 165.8625 | 10.5685 | 212.3497 | 139.4617
2.5637 | 278.9207 | 42.901 | 166.0726 | 10.5648 | 212.5593 | 139.4603
2.5646 | 278.8937 | 42.746 | 166.2186 | 10.5602 | 212.7008 | 139.4468
2.5654 | 278.9642 | 42.96 | 166.0281 | 10.5597 | 212.5221 | 139.4821
2.5662 | 279.205 | 42.802 | 166.2663 | 10.5658 | 212.8005 | 139.6025
2.5671 | 279.1778 | 42.655 | 166.4043 | 10.5608 | 212.9339 | 139.5889
2.5679 | 279.3702 | 42.619 | 166.5044 | 10.5653 | 213.0661 | 139.6851
2.5687 | 279.2215 | 42.493 | 166.5808 | 10.556 | 213.1177 | 139.6107
2.5695 | 279.0243 | 42.194 | 166.8141 | 10.545 | 213.3182 | 139.5122
2.5705 | 279.1917 | 42.807 | 166.2569 | 10.5477 | 212.7889 | 139.5959
2.5713 | 279.5542 | 42.461 | 166.7237 | 10.5585 | 213.3161 | 139.7771
2.5721 | 279.2597 | 42.558 | 166.5286 | 10.5438 | 213.0719 | 139.6299
2.5729 | 279.3787 | 42.623 | 166.5032 | 10.5448 | 213.0663 | 139.6893
2.5737 | 279.4249 | 42.431 | 166.7106 | 10.5434 | 213.2814 | 139.7124
2.5745 | 279.082 | 42.141 | 166.8863 | 10.5271 | 213.4 | 139.541
2.5755 | 279.6871 | 42.326 | 166.903 | 10.5464 | 213.5175 | 139.8435
2.5763 | 279.5873 | 42.311 | 166.8848 | 10.5393 | 213.4826 | 139.7936
2.5771 | 279.6578 | 42.393 | 166.8263 | 10.5388 | 213.4359 | 139.8289
2.5778 | 279.2662 | 42.063 | 167.0257 | 10.5206 | 213.5701 | 139.6331
2.5788 | 279.2874 | 42.365 | 166.7308 | 10.5173 | 213.2787 | 139.6437
2.5796 | 279.0173 | 42.453 | 166.5528 | 10.5036 | 213.0557 | 139.5087
2.5803 | 278.6503 | 41.946 | 166.9374 | 10.4867 | 213.3792 | 139.3252
2.5813 | 278.185 | 42.021 | 166.7073 | 10.4645 | 213.0715 | 139.0925
2.5821 | 278.3284 | 42.023 | 166.7531 | 10.4669 | 213.1412 | 139.1642
2.5829 | 279.1042 | 42.373 | 166.6617 | 10.4934 | 213.1791 | 139.5521
2.5838 | 279.1502 | 41.802 | 167.2481 | 10.4916 | 213.7731 | 139.5751
2.5846 | 279.4883 | 41.94 | 167.2228 | 10.5015 | 213.8042 | 139.7442
2.5853 | 279.486 | 41.987 | 167.175 | 10.4984 | 213.756 | 139.743
2.5861 | 279.5809 | 41.752 | 167.4416 | 10.4988 | 214.0384 | 139.7904
2.5872 | 279.7723 | 42.112 | 167.1454 | 10.5021 | 213.7742 | 139.8862
2.5879 | 280.1104 | 41.966 | 167.4041 | 10.512 | 214.0892 | 140.0552
2.5887 | 280.0349 | 41.966 | 167.379 | 10.5058 | 214.0515 | 140.0175
2.5896 | 279.8863 | 41.774 | 167.5214 | 10.4965 | 214.1691 | 139.9431
2.5903 | 279.9327 | 41.725 | 167.5859 | 10.4954 | 214.2413 | 139.9663
2.5913 | 279.8811 | 41.888 | 167.4057 | 10.4896 | 214.0525 | 139.9405
2.5922 | 280 | 41.906 | 167.4273 | 10.4906 | 214.094 | 140
2.593 | 279.9488 | 41.95 | 167.3663 | 10.4854 | 214.0244 | 139.9744
2.5937 | 280.1653 | 41.836 | 167.5524 | 10.4906 | 214.2466 | 140.0826
2.5945 | 280.1144 | 41.989 | 167.3825 | 10.4857 | 214.0682 | 140.0572
2.5955 | 280.4517 | 42.161 | 167.3229 | 10.4946 | 214.0649 | 140.2259
2.5963 | 280.206 | 41.705 | 167.697 | 10.4819 | 214.398 | 140.103
2.5971 | 280.3981 | 41.953 | 167.513 | 10.4861 | 214.2461 | 140.1991
2.598 | 280.1035 | 41.762 | 167.6058 | 10.4712 | 214.2898 | 140.0518
2.5987 | 280.1985 | 41.621 | 167.7785 | 10.4719 | 214.4783 | 140.0993
2.5996 | 280.2929 | 41.666 | 167.765 | 10.4718 | 214.4804 | 140.1464
2.6005 | 280.7037 | 41.432 | 168.1359 | 10.4841 | 214.9198 | 140.3518
2.6013 | 280.4823 | 41.604 | 167.8901 | 10.4723 | 214.6371 | 140.2411
2.6021 | 280.3582 | 41.486 | 167.9667 | 10.4644 | 214.6931 | 140.1791
2.6028 | 280.4532 | 41.619 | 167.8654 | 10.4651 | 214.6076 | 140.2266
2.6038 | 280.45 | 42.023 | 167.4603 | 10.4609 | 214.202 | 140.225
2.6046 | 280.6664 | 41.588 | 167.9675 | 10.466 | 214.7452 | 140.3332
2.6054 | 280.6153 | 41.734 | 167.8044 | 10.4608 | 214.5736 | 140.3076
2.6063 | 280.6126 | 41.907 | 167.6305 | 10.4572 | 214.3993 | 140.3063
2.6072 | 280.7314 | 41.59 | 167.9871 | 10.4583 | 214.7757 | 140.3657
2.608 | 280.8506 | 41.493 | 168.1239 | 10.4597 | 214.9323 | 140.4253
2.6088 | 280.9454 | 41.576 | 168.0725 | 10.4601 | 214.8967 | 140.4727
2.6096 | 281.0158 | 41.604 | 168.0679 | 10.4596 | 214.9039 | 140.5079
2.6104 | 280.8672 | 41.248 | 168.3744 | 10.4504 | 215.1856 | 140.4336
2.6112 | 280.962 | 41.429 | 168.225 | 10.4509 | 215.052 | 140.481
2.6122 | 281.032 | 41.63 | 168.0473 | 10.4498 | 214.886 | 140.516
2.6129 | 281.0783 | 41.458 | 168.2348 | 10.4487 | 215.0812 | 140.5392
2.6138 | 281.2459 | 41.514 | 168.2346 | 10.4516 | 215.1089 | 140.6229
2.6146 | 281.389 | 41.454 | 168.3423 | 10.4536 | 215.2405 | 140.6945
2.6154 | 281.022 | 41.54 | 168.134 | 10.4367 | 214.971 | 140.511
2.6162 | 281.4084 | 41.333 | 168.4698 | 10.448 | 215.3712 | 140.7042
2.6171 | 281.4543 | 41.381 | 168.4371 | 10.4462 | 215.3461 | 140.7271
2.618 | 281.3786 | 41.447 | 168.3459 | 10.4399 | 215.2423 | 140.6893
2.6187 | 280.8413 | 41.479 | 168.1348 | 10.4165 | 214.9416 | 140.4206
2.6196 | 281.3493 | 41.309 | 168.4741 | 10.4324 | 215.3656 | 140.6746
2.6205 | 281.395 | 41.547 | 168.2513 | 10.4304 | 215.1505 | 140.6975
2.6213 | 281.0763 | 41.444 | 168.2481 | 10.4151 | 215.0942 | 140.5382
2.6221 | 281.1954 | 41.067 | 168.6648 | 10.4164 | 215.5307 | 140.5977
2.623 | 281.3872 | 41.194 | 168.6017 | 10.4203 | 215.4996 | 140.6936
2.6238 | 281.4577 | 41.009 | 168.8102 | 10.4198 | 215.7198 | 140.7288
2.6246 | 281.4306 | 41.342 | 168.4682 | 10.4153 | 215.3733 | 140.7153
2.6255 | 281.4036 | 41.352 | 168.4492 | 10.4109 | 215.3498 | 140.7018
2.6262 | 281.3772 | 41.213 | 168.5794 | 10.4073 | 215.4756 | 140.6886
2.6271 | 281.4958 | 41.44 | 168.3919 | 10.408 | 215.3079 | 140.7479
2.6278 | 281.0072 | 41.148 | 168.5211 | 10.3866 | 215.3556 | 140.5036
2.6288 | 281.2229 | 41.475 | 168.266 | 10.3908 | 215.1365 | 140.6115
2.6296 | 281.3177 | 41.042 | 168.7306 | 10.3912 | 215.6168 | 140.6588
2.6304 | 281.5583 | 41.123 | 168.7298 | 10.3972 | 215.6562 | 140.7792
2.6312 | 281.6531 | 41.182 | 168.7024 | 10.3977 | 215.6445 | 140.8265
2.632 | 281.2615 | 41.045 | 168.7088 | 10.3797 | 215.5858 | 140.6308
2.633 | 281.6233 | 40.989 | 168.8854 | 10.3897 | 215.8227 | 140.8117
2.6338 | 281.7667 | 41.139 | 168.7832 | 10.392 | 215.7444 | 140.8834
2.6346 | 281.9342 | 41.03 | 168.9481 | 10.3949 | 215.9371 | 140.9671
2.6354 | 281.9317 | 41.032 | 168.9452 | 10.3917 | 215.9338 | 140.9658
2.6361 | 281.5406 | 40.725 | 169.1219 | 10.3743 | 216.0453 | 140.7703
2.6372 | 282.2666 | 40.912 | 169.1769 | 10.3975 | 216.2213 | 141.1333
2.638 | 282.1668 | 40.98 | 169.0756 | 10.3906 | 216.1034 | 141.0834
2.6388 | 281.7753 | 41.145 | 168.7801 | 10.3726 | 215.7427 | 140.8877
2.6396 | 281.7969 | 41.071 | 168.8613 | 10.37 | 215.8274 | 140.8984
2.6404 | 281.8916 | 40.878 | 169.0859 | 10.3705 | 216.0678 | 140.9458
2.6413 | 282.132 | 41.393 | 168.651 | 10.3761 | 215.673 | 141.066
2.6421 | 282.2997 | 41.333 | 168.7669 | 10.3794 | 215.8169 | 141.1499
2.643 | 282.1025 | 41.185 | 168.8492 | 10.3685 | 215.8662 | 141.0512
2.6438 | 282.1729 | 41.096 | 168.9616 | 10.368 | 215.9905 | 141.0865
2.6445 | 281.9275 | 41.275 | 168.7008 | 10.3559 | 215.6888 | 140.9638
2.6455 | 282.4835 | 41.029 | 169.1322 | 10.3729 | 216.2128 | 141.2418
2.6463 | 282.2622 | 40.765 | 169.3224 | 10.3614 | 216.3661 | 141.1311
2.6471 | 282.1867 | 41.178 | 168.8842 | 10.3555 | 215.9154 | 141.0934
2.648 | 282.5973 | 41.036 | 169.1631 | 10.3676 | 216.2627 | 141.2987
2.6487 | 282.3762 | 40.708 | 169.4174 | 10.3564 | 216.4801 | 141.1881
2.6496 | 282.4705 | 40.868 | 169.2888 | 10.3563 | 216.3673 | 141.2353
2.6505 | 282.565 | 40.975 | 169.2133 | 10.3564 | 216.3075 | 141.2825
2.6513 | 282.5625 | 40.949 | 169.2385 | 10.3532 | 216.3322 | 141.2812
2.6521 | 282.5114 | 40.836 | 169.3345 | 10.3482 | 216.4197 | 141.2557
2.6528 | 282.3875 | 40.7 | 169.4292 | 10.3407 | 216.4938 | 141.1938
2.6538 | 282.7004 | 40.703 | 169.5305 | 10.3485 | 216.6472 | 141.3502
2.6546 | 282.7951 | 40.626 | 169.639 | 10.349 | 216.7715 | 141.3975
2.6554 | 282.671 | 40.81 | 169.4137 | 10.3412 | 216.5255 | 141.3355
2.6563 | 282.7655 | 40.876 | 169.3792 | 10.3414 | 216.5068 | 141.3828
2.6571 | 282.7144 | 40.804 | 169.4341 | 10.3363 | 216.5532 | 141.3572
2.658 | 282.9304 | 40.68 | 169.6301 | 10.3411 | 216.7852 | 141.4652
2.6589 | 282.7089 | 40.672 | 169.5643 | 10.3294 | 216.6825 | 141.3545
2.6596 | 282.6092 | 40.923 | 169.2801 | 10.3225 | 216.3816 | 141.3046
2.6604 | 282.7284 | 40.578 | 169.6648 | 10.3242 | 216.7862 | 141.3642
2.6612 | 282.8231 | 40.709 | 169.5654 | 10.3247 | 216.7026 | 141.4116
2.6622 | 282.8686 | 40.574 | 169.7155 | 10.3224 | 216.8603 | 141.4343
2.6628 | 282.7693 | 40.683 | 169.5734 | 10.3162 | 216.7016 | 141.3846
2.6638 | 283.0337 | 40.775 | 169.5696 | 10.3224 | 216.7418 | 141.5168
2.6646 | 282.8124 | 40.6 | 169.6708 | 10.3111 | 216.8062 | 141.4062
2.6654 | 282.9798 | 40.499 | 169.8276 | 10.314 | 216.9909 | 141.4899
2.6663 | 283.1472 | 40.411 | 169.9714 | 10.3169 | 217.1626 | 141.5736
2.6672 | 283.3632 | 40.34 | 170.1144 | 10.3216 | 217.3416 | 141.6816
2.668 | 283.5552 | 40.451 | 170.0674 | 10.3257 | 217.3266 | 141.7776
2.6688 | 283.0179 | 40.688 | 169.6513 | 10.3025 | 216.821 | 141.509
2.6696 | 283.1612 | 40.339 | 170.0481 | 10.3048 | 217.2416 | 141.5806
2.6705 | 283.2555 | 40.364 | 170.0545 | 10.3047 | 217.2637 | 141.6277
2.6713 | 283.2773 | 40.199 | 170.2268 | 10.3024 | 217.4396 | 141.6386
2.6721 | 283.1532 | 40.232 | 170.1524 | 10.2947 | 217.3446 | 141.5766
2.6729 | 282.8834 | 40.249 | 170.0455 | 10.2815 | 217.1927 | 141.4417
2.6738 | 282.7591 | 40.254 | 169.999 | 10.2736 | 217.1255 | 141.3795
2.6746 | 282.9024 | 40.2 | 170.1008 | 10.2758 | 217.2512 | 141.4512
2.6755 | 282.4619 | 40.356 | 169.798 | 10.2558 | 216.875 | 141.231
2.6763 | 282.4354 | 40.137 | 170.0081 | 10.252 | 217.0807 | 141.2177
2.6771 | 281.9222 | 40.38 | 169.5941 | 10.2295 | 216.5811 | 140.9611
2.6778 | 282.2359 | 40.237 | 169.8416 | 10.2384 | 216.8809 | 141.1179
2.6789 | 283.1806 | 40.306 | 170.0875 | 10.2698 | 217.2843 | 141.5903
2.6797 | 283.3725 | 40.361 | 170.0965 | 10.2739 | 217.3252 | 141.6862
2.6805 | 282.9325 | 40.062 | 170.2488 | 10.2545 | 217.4042 | 141.4662
2.6813 | 283.2702 | 40.304 | 170.1194 | 10.264 | 217.3311 | 141.6351
2.6821 | 283.4376 | 40.147 | 170.3322 | 10.2669 | 217.5718 | 141.7188
2.683 | 283.7265 | 39.979 | 170.5965 | 10.2744 | 217.8842 | 141.8632
2.6839 | 283.6508 | 39.965 | 170.5853 | 10.2682 | 217.8604 | 141.8254
2.6846 | 283.3569 | 40.207 | 170.2453 | 10.2545 | 217.4715 | 141.6785
2.6855 | 283.743 | 40.173 | 170.408 | 10.2655 | 217.6985 | 141.8715
2.6862 | 283.8622 | 39.813 | 170.8077 | 10.2672 | 218.1181 | 141.9311
2.687 | 283.6653 | 39.939 | 170.6161 | 10.2568 | 217.8936 | 141.8326
2.6879 | 283.7352 | 40.141 | 170.4374 | 10.2558 | 217.7266 | 141.8676
2.6888 | 284.1213 | 40.219 | 170.4881 | 10.2669 | 217.8416 | 142.0606
2.6896 | 283.9972 | 40.269 | 170.3967 | 10.2592 | 217.7296 | 141.9986
2.6905 | 284.1646 | 40.174 | 170.5475 | 10.2621 | 217.9083 | 142.0823
2.6913 | 284.3563 | 40.141 | 170.6444 | 10.2659 | 218.0371 | 142.1781
2.6921 | 284.1109 | 40.325 | 170.3786 | 10.254 | 217.7305 | 142.0555
2.693 | 284.0594 | 40.062 | 170.6245 | 10.2485 | 217.9677 | 142.0297
2.6938 | 284.154 | 40.304 | 170.414 | 10.249 | 217.773 | 142.077
2.6945 | 284.2246 | 40.523 | 170.2185 | 10.2489 | 217.5893 | 142.1123
2.6955 | 284.2946 | 40.363 | 170.4019 | 10.2479 | 217.7843 | 142.1473
2.6963 | 284.2677 | 40.255 | 170.5009 | 10.2439 | 217.8789 | 142.1339
2.6971 | 284.2407 | 40.36 | 170.3869 | 10.2396 | 217.7603 | 142.1203
2.698 | 284.5295 | 40.4 | 170.4432 | 10.247 | 217.8648 | 142.2648
2.6988 | 284.4541 | 40.224 | 170.594 | 10.2411 | 218.003 | 142.227
2.6996 | 284.5731 | 40.416 | 170.4417 | 10.2425 | 217.8705 | 142.2865
2.7005 | 284.7645 | 40.466 | 170.4555 | 10.246 | 217.9162 | 142.3822
2.7013 | 284.8591 | 40.331 | 170.622 | 10.2465 | 218.0986 | 142.4296
2.7021 | 284.9052 | 40.321 | 170.6474 | 10.2452 | 218.1316 | 142.4526
2.7029 | 284.9755 | 40.415 | 170.5768 | 10.2448 | 218.0728 | 142.4878
2.7039 | 285.3127 | 40.328 | 170.7762 | 10.2537 | 218.3284 | 142.6564
2.7047 | 284.9214 | 40.312 | 170.6618 | 10.2362 | 218.1487 | 142.4607
2.7054 | 284.9434 | 40.199 | 170.7821 | 10.2343 | 218.2727 | 142.4717
2.7063 | 284.7949 | 40.474 | 170.4576 | 10.2255 | 217.9234 | 142.3974
2.7071 | 285.0351 | 40.564 | 170.4477 | 10.2311 | 217.9535 | 142.5175
2.7079 | 285.0568 | 39.758 | 171.2609 | 10.2289 | 218.7704 | 142.5284
2.7088 | 285.1756 | 40.37 | 170.6885 | 10.23 | 218.2178 | 142.5878
2.7097 | 285.1728 | 40.257 | 170.8006 | 10.2266 | 218.3294 | 142.5864
2.7104 | 285.0247 | 40.523 | 170.4852 | 10.2184 | 217.9894 | 142.5124
2.7113 | 285.0705 | 40.496 | 170.5275 | 10.2168 | 218.0393 | 142.5353
2.7122 | 285.3105 | 40.395 | 170.7085 | 10.2221 | 218.2603 | 142.6553
2.7129 | 284.9195 | 40.322 | 170.6512 | 10.2049 | 218.1377 | 142.4597
2.7138 | 285.2326 | 40.246 | 170.8315 | 10.2132 | 218.3703 | 142.6163
2.7147 | 285.3756 | 40.429 | 170.6962 | 10.2152 | 218.2588 | 142.6878
2.7155 | 285.4459 | 39.933 | 171.2156 | 10.2148 | 218.79 | 142.723
2.7163 | 285.1275 | 40.205 | 170.8375 | 10.2001 | 218.3588 | 142.5638
2.7172 | 285.4647 | 40.281 | 170.8739 | 10.2089 | 218.4513 | 142.7323
2.718 | 285.0977 | 40.3 | 170.7326 | 10.1924 | 218.2489 | 142.5489
2.7187 | 285.2412 | 40.276 | 170.8044 | 10.195 | 218.3446 | 142.6206
2.7195 | 285.3844 | 40.219 | 170.9091 | 10.1973 | 218.4732 | 142.6922
2.7205 | 285.3085 | 40.102 | 171.0008 | 10.191 | 218.5523 | 142.6543
2.7213 | 285.5487 | 40.144 | 171.0389 | 10.1965 | 218.6303 | 142.7743
2.7221 | 285.4004 | 40.224 | 170.9095 | 10.1881 | 218.4762 | 142.7002
2.723 | 285.3733 | 40.03 | 171.0944 | 10.1838 | 218.6567 | 142.6867
2.7237 | 285.4196 | 40.308 | 170.8319 | 10.1828 | 218.4018 | 142.7098
2.7246 | 285.3683 | 40.42 | 170.7028 | 10.1777 | 218.2641 | 142.6841
2.7255 | 285.6325 | 40.142 | 171.0688 | 10.1839 | 218.6742 | 142.8162
2.7261 | 285.6552 | 39.978 | 171.2404 | 10.1828 | 218.8496 | 142.8276
2.7271 | 285.6274 | 40.152 | 171.0571 | 10.1777 | 218.6617 | 142.8137
2.7279 | 285.5765 | 40.044 | 171.1482 | 10.1731 | 218.7443 | 142.7883
2.7288 | 285.6464 | 39.881 | 171.3345 | 10.1722 | 218.9422 | 142.8232
2.7297 | 285.8137 | 40.164 | 171.1072 | 10.1751 | 218.7428 | 142.9068
2.7304 | 285.7628 | 40.019 | 171.2353 | 10.1705 | 218.8624 | 142.8814
2.7313 | 285.76 | 40.065 | 171.1883 | 10.1672 | 218.815 | 142.88
2.7321 | 285.7815 | 40.158 | 171.1025 | 10.1647 | 218.7328 | 142.8908
2.733 | 285.8516 | 40.082 | 171.2019 | 10.1641 | 218.8438 | 142.9258
2.7339 | 285.8003 | 40.178 | 171.0888 | 10.1589 | 218.7221 | 142.9001
2.7346 | 285.6279 | 40.165 | 171.0443 | 10.1499 | 218.649 | 142.814
2.7355 | 286.1838 | 39.607 | 171.7876 | 10.167 | 219.4849 | 143.0919
2.7363 | 285.8898 | 39.758 | 171.5386 | 10.1533 | 219.1869 | 142.9449
2.7372 | 286.2512 | 39.859 | 171.5581 | 10.163 | 219.2666 | 143.1256
2.738 | 286.2729 | 39.643 | 171.7813 | 10.1609 | 219.4934 | 143.1364
2.7387 | 286.0277 | 39.792 | 171.5506 | 10.1492 | 219.2218 | 143.0138
2.7397 | 286.1461 | 39.841 | 171.541 | 10.1501 | 219.2321 | 143.0731
2.7405 | 286.2165 | 39.719 | 171.6865 | 10.1497 | 219.3892 | 143.1082
2.7412 | 286.0927 | 39.763 | 171.6012 | 10.1425 | 219.2834 | 143.0464
2.7422 | 286.1383 | 39.581 | 171.7984 | 10.1407 | 219.4881 | 143.0691
2.743 | 286.3055 | 39.899 | 171.5362 | 10.1435 | 219.2538 | 143.1528
2.7438 | 286.1087 | 39.647 | 171.7226 | 10.1334 | 219.4073 | 143.0543
2.7445 | 286.2278 | 39.43 | 171.9793 | 10.1351 | 219.6839 | 143.1139
2.7456 | 286.2731 | 39.413 | 172.0114 | 10.133 | 219.7236 | 143.1366
2.7464 | 286.3677 | 39.431 | 172.0249 | 10.1335 | 219.7529 | 143.1839
2.747 | 286.1228 | 39.348 | 172.0263 | 10.1222 | 219.7134 | 143.0614
2.748 | 286.4598 | 39.495 | 171.9916 | 10.1309 | 219.7349 | 143.2299
2.7488 | 286.3113 | 38.947 | 172.4901 | 10.1223 | 220.2086 | 143.1556
2.7497 | 286.6 | 39.142 | 172.3913 | 10.1296 | 220.158 | 143.3
2.7506 | 286.5 | 38.916 | 172.584 | 10.1228 | 220.334 | 143.25
2.7514 | 286.3518 | 39.315 | 172.1356 | 10.1145 | 219.8609 | 143.1759
2.7522 | 286.3007 | 39.237 | 172.1966 | 10.1097 | 219.9133 | 143.1503
2.753 | 286.3953 | 39.048 | 172.4171 | 10.1102 | 220.1496 | 143.1976
2.7538 | 286.4653 | 39.174 | 172.3144 | 10.1095 | 220.0587 | 143.2327
2.7546 | 286.5114 | 39.366 | 172.1378 | 10.1083 | 219.8897 | 143.2557
2.7555 | 286.5086 | 38.974 | 172.5289 | 10.105 | 220.2803 | 143.2543
2.7564 | 286.6758 | 39 | 172.5586 | 10.1079 | 220.3379 | 143.3379
2.7571 | 286.4306 | 39.002 | 172.4749 | 10.0963 | 220.2133 | 143.2153
2.758 | 286.889 | 38.944 | 172.6857 | 10.1095 | 220.5005 | 143.4445
2.7588 | 286.4008 | 38.794 | 172.6729 | 10.0889 | 220.4064 | 143.2004
2.7596 | 286.4225 | 39.002 | 172.4722 | 10.0867 | 220.2093 | 143.2113
2.7605 | 286.1526 | 38.821 | 172.5632 | 10.0738 | 220.2553 | 143.0763
2.7612 | 285.4947 | 38.831 | 172.3339 | 10.0473 | 219.9163 | 142.7473
2.7622 | 285.7345 | 38.953 | 172.2918 | 10.0526 | 219.9143 | 142.8673
2.763 | 285.4163 | 38.763 | 172.3758 | 10.0382 | 219.9451 | 142.7081
2.7638 | 285.9477 | 38.757 | 172.5589 | 10.0542 | 220.2169 | 142.9739
2.7646 | 286.0909 | 38.562 | 172.8016 | 10.0565 | 220.4834 | 143.0454
2.7655 | 286.2581 | 38.726 | 172.6934 | 10.0594 | 220.403 | 143.129
2.7664 | 286.7167 | 38.738 | 172.8342 | 10.0728 | 220.6203 | 143.3583
2.7671 | 286.7144 | 38.63 | 172.9415 | 10.0701 | 220.7272 | 143.3572
2.768 | 287.0513 | 38.613 | 173.0708 | 10.0788 | 220.9126 | 143.5256
2.7688 | 286.6845 | 38.804 | 172.7575 | 10.0627 | 220.5383 | 143.3423
2.7696 | 286.755 | 38.64 | 172.945 | 10.0626 | 220.7375 | 143.3775
2.7705 | 287.0434 | 38.69 | 172.9911 | 10.0696 | 220.8317 | 143.5217
2.7714 | 287.0163 | 38.727 | 172.9451 | 10.0654 | 220.7812 | 143.5082
2.7721 | 287.014 | 38.52 | 173.1513 | 10.0627 | 220.987 | 143.507
2.773 | 286.987 | 38.603 | 173.0593 | 10.0586 | 220.8905 | 143.4935
2.7738 | 287.033 | 38.482 | 173.1957 | 10.0573 | 221.0345 | 143.5165
2.7747 | 287.1999 | 38.558 | 173.1753 | 10.0599 | 221.042 | 143.6
2.7756 | 287.4399 | 38.461 | 173.3523 | 10.0654 | 221.259 | 143.72
2.7764 | 287.2674 | 38.45 | 173.3058 | 10.0563 | 221.1837 | 143.6337
2.7772 | 287.4591 | 38.383 | 173.4367 | 10.0604 | 221.3466 | 143.7296
2.7779 | 286.8741 | 38.49 | 173.1347 | 10.0367 | 220.947 | 143.437
2.7787 | 286.9686 | 38.467 | 173.1892 | 10.0372 | 221.0173 | 143.4843
2.7796 | 287.3541 | 38.345 | 173.4397 | 10.0477 | 221.332 | 143.677
2.7805 | 287.4727 | 38.391 | 173.4332 | 10.0488 | 221.3454 | 143.7364
2.7814 | 287.3728 | 38.31 | 173.4809 | 10.042 | 221.3764 | 143.6864
2.7821 | 287.4919 | 38.305 | 173.5256 | 10.0437 | 221.4409 | 143.7459
2.783 | 287.4889 | 38.534 | 173.2956 | 10.0402 | 221.2104 | 143.7444
2.7839 | 287.6803 | 38.417 | 173.4764 | 10.0439 | 221.4231 | 143.8401
2.7846 | 287.6294 | 38.574 | 173.3025 | 10.0395 | 221.2407 | 143.8147
2.7855 | 287.6023 | 38.51 | 173.3574 | 10.0354 | 221.2912 | 143.8012
2.7863 | 287.6726 | 38.427 | 173.4639 | 10.035 | 221.4093 | 143.8363
2.7872 | 287.7667 | 38.402 | 173.5202 | 10.035 | 221.4814 | 143.8834
2.788 | 287.8127 | 38.462 | 173.4756 | 10.0338 | 221.4443 | 143.9063
2.7888 | 287.9072 | 38.322 | 173.6471 | 10.0343 | 221.6316 | 143.9536
2.7897 | 287.8802 | 38.753 | 173.2071 | 10.0302 | 221.1871 | 143.9401
2.7905 | 288.1689 | 38.439 | 173.6173 | 10.0377 | 221.6455 | 144.0845
2.7914 | 288.239 | 38.385 | 173.6947 | 10.0371 | 221.7345 | 144.1195
2.7922 | 288.1391 | 38.296 | 173.7504 | 10.0304 | 221.7735 | 144.0695
2.793 | 288.1608 | 38.29 | 173.7636 | 10.0283 | 221.7904 | 144.0804
2.7938 | 287.9883 | 38.248 | 173.7481 | 10.0192 | 221.7461 | 143.9941
2.7946 | 288.3013 | 38.094 | 174.0064 | 10.0276 | 222.0567 | 144.1507
2.7956 | 288.2983 | 38.164 | 173.9354 | 10.0241 | 221.9851 | 144.1491
2.7963 | 288.1989 | 38.197 | 173.8693 | 10.0179 | 221.9024 | 144.0994
2.7971 | 287.9293 | 37.84 | 174.1364 | 10.0055 | 222.1246 | 143.9646
2.798 | 288.4603 | 38.059 | 174.0944 | 10.0211 | 222.1711 | 144.2301
2.7988 | 288.1181 | 38.169 | 173.8704 | 10.0062 | 221.8901 | 144.0591
2.7997 | 288.5763 | 37.969 | 174.2231 | 10.0192 | 222.3192 | 144.2882
2.8006 | 288.4521 | 38.251 | 173.8997 | 10.0117 | 221.9751 | 144.2261
2.8014 | 288.134 | 38.166 | 173.8787 | 9.9975 | 221.901 | 144.067
2.8021 | 288.2773 | 38.057 | 174.0354 | 10 | 222.0817 | 144.1387
2.803 | 288.226 | 38.21 | 173.8653 | 9.9951 | 221.903 | 144.113
2.8038 | 288.5387 | 37.974 | 174.2056 | 10.0031 | 222.2954 | 144.2694
2.8046 | 288.342 | 37.999 | 174.115 | 9.9933 | 222.172 | 144.171
2.8054 | 288.2909 | 38.161 | 173.936 | 9.9886 | 221.9844 | 144.1454
2.8064 | 288.3607 | 38.077 | 174.0432 | 9.9877 | 222.1033 | 144.1803
2.8072 | 288.4309 | 38.222 | 173.9216 | 9.9874 | 221.9935 | 144.2155
2.808 | 288.6711 | 38.069 | 174.1547 | 9.9931 | 222.2665 | 144.3355
2.8088 | 288.6197 | 38.258 | 173.9486 | 9.9882 | 222.0519 | 144.3099
2.8096 | 288.2288 | 38.366 | 173.7103 | 9.9715 | 221.7484 | 144.1144
2.8105 | 288.5658 | 38.112 | 174.0766 | 9.9804 | 222.1709 | 144.2829
2.8112 | 288.4907 | 38.269 | 173.8946 | 9.9751 | 221.9763 | 144.2453
2.8122 | 288.5362 | 38.023 | 174.1557 | 9.9734 | 222.2451 | 144.2681
2.8131 | 288.5819 | 38.102 | 174.092 | 9.9719 | 222.189 | 144.291
2.8139 | 288.9434 | 38.039 | 174.2755 | 9.9819 | 222.4327 | 144.4717
2.8147 | 288.9164 | 38.305 | 174.0005 | 9.9779 | 222.1532 | 144.4582
2.8152 | 288.7934 | 38.256 | 174.0085 | 9.9717 | 222.1407 | 144.3967
2.8164 | 289.1052 | 38.484 | 173.8844 | 9.9787 | 222.0686 | 144.5526
2.8172 | 289.0298 | 38.163 | 174.1803 | 9.9732 | 222.3519 | 144.5149
2.8181 | 289.027 | 38.445 | 173.8973 | 9.97 | 222.0685 | 144.5135
2.8189 | 288.9273 | 38.457 | 173.8521 | 9.9637 | 222.0067 | 144.4637
2.8197 | 289.0461 | 38.298 | 174.0507 | 9.9651 | 222.2251 | 144.5231
2.8206 | 289.1401 | 38.527 | 173.853 | 9.9651 | 222.0431 | 144.5701
2.8213 | 288.9922 | 38.042 | 174.2887 | 9.9573 | 222.4541 | 144.4961
2.8221 | 289.3537 | 38.41 | 174.0412 | 9.9672 | 222.2668 | 144.6768
2.8231 | 289.1079 | 38.224 | 174.1453 | 9.9552 | 222.33 | 144.554
2.8238 | 288.9115 | 38.394 | 173.9098 | 9.9457 | 222.0617 | 144.4557
2.8247 | 289.2482 | 38.412 | 174.0041 | 9.9543 | 222.2121 | 144.6241
2.8256 | 289.2454 | 38.16 | 174.2551 | 9.9511 | 222.4627 | 144.6227
2.8264 | 289.0244 | 38.043 | 174.2985 | 9.9405 | 222.4692 | 144.5122
2.8272 | 289.2402 | 38.197 | 174.2164 | 9.9453 | 222.4231 | 144.6201
2.828 | 289.2376 | 38.392 | 174.0205 | 9.9424 | 222.2268 | 144.6188
2.8289 | 289.5501 | 38.225 | 174.2917 | 9.9502 | 222.55 | 144.775
2.8296 | 289.4266 | 38.075 | 174.4005 | 9.9435 | 222.6383 | 144.7133
2.8305 | 289.642 | 37.972 | 174.5753 | 9.9478 | 222.849 | 144.821
2.8314 | 289.5421 | 37.933 | 174.581 | 9.9412 | 222.8381 | 144.7711
2.8322 | 289.5396 | 37.962 | 174.5512 | 9.9383 | 222.8078 | 144.7698
2.8331 | 289.8279 | 37.981 | 174.6283 | 9.9455 | 222.933 | 144.914
2.8339 | 289.7526 | 38.155 | 174.4292 | 9.94 | 222.7213 | 144.8763
2.8347 | 289.8711 | 38.053 | 174.5707 | 9.9411 | 222.8825 | 144.9355
2.8355 | 289.6986 | 38.032 | 174.5342 | 9.9323 | 222.8173 | 144.8493
2.8363 | 289.5747 | 37.952 | 174.5729 | 9.9251 | 222.8354 | 144.7874
2.8373 | 289.8629 | 37.947 | 174.674 | 9.932 | 222.9844 | 144.9314
2.838 | 289.8363 | 38.151 | 174.4611 | 9.9285 | 222.7671 | 144.9181
2.8389 | 289.9063 | 38.331 | 174.3044 | 9.9279 | 222.6221 | 144.9531
2.8397 | 290.0005 | 38.17 | 174.4968 | 9.9282 | 222.8303 | 145.0003
2.8405 | 289.9737 | 38.11 | 174.5479 | 9.9245 | 222.8768 | 144.9868
2.8413 | 289.8498 | 38.223 | 174.3936 | 9.9173 | 222.7019 | 144.9249
2.8423 | 290.0166 | 37.997 | 174.6752 | 9.9199 | 223.0113 | 145.0083
2.8431 | 289.9169 | 37.76 | 174.879 | 9.9136 | 223.1985 | 144.9585
2.8437 | 289.8906 | 38.19 | 174.4402 | 9.9104 | 222.7553 | 144.9453
2.8447 | 290.0331 | 37.917 | 174.7607 | 9.9121 | 223.0995 | 145.0165
2.8456 | 290.0786 | 37.826 | 174.8669 | 9.9104 | 223.2133 | 145.0393
2.8463 | 289.9792 | 37.767 | 174.8927 | 9.9044 | 223.2226 | 144.9896
2.8472 | 290.0492 | 37.887 | 174.7961 | 9.9039 | 223.1376 | 145.0246
2.8481 | 289.9736 | 37.622 | 175.0359 | 9.8982 | 223.3648 | 144.9868
2.8488 | 290.1168 | 37.84 | 174.8656 | 9.9007 | 223.2184 | 145.0584
2.8497 | 290.3564 | 37.892 | 174.8935 | 9.9058 | 223.2862 | 145.1782
2.8506 | 290.4506 | 37.759 | 175.0579 | 9.9061 | 223.4663 | 145.2253
2.8514 | 290.2539 | 37.736 | 175.0153 | 9.8964 | 223.391 | 145.127
2.8522 | 290.3726 | 37.503 | 175.2879 | 9.8978 | 223.6833 | 145.1863
2.853 | 290.1517 | 37.698 | 175.0192 | 9.8873 | 223.3779 | 145.0759
2.8539 | 290.3185 | 37.702 | 175.0708 | 9.8899 | 223.4572 | 145.1592
2.8546 | 289.9282 | 37.935 | 174.7077 | 9.874 | 223.0291 | 144.9641
2.8555 | 289.8766 | 37.705 | 174.9205 | 9.8689 | 223.2333 | 144.9383
2.8563 | 289.5344 | 37.842 | 174.6695 | 9.8542 | 222.9252 | 144.7672
2.8572 | 289.4103 | 37.502 | 174.9681 | 9.8468 | 223.2032 | 144.7052
2.8579 | 289.6991 | 37.728 | 174.8384 | 9.8544 | 223.1215 | 144.8495
2.8589 | 289.5262 | 37.493 | 175.0157 | 9.8451 | 223.2701 | 144.7631
2.8597 | 290.0571 | 37.501 | 175.1847 | 9.8607 | 223.5276 | 145.0286
2.8605 | 290.0788 | 37.329 | 175.3639 | 9.8587 | 223.7104 | 145.0394
2.8613 | 290.2218 | 37.615 | 175.1256 | 9.861 | 223.4959 | 145.1109
2.8623 | 290.1945 | 37.624 | 175.1075 | 9.8568 | 223.4732 | 145.0972
2.8631 | 290.4102 | 37.628 | 175.1754 | 9.8616 | 223.5771 | 145.2051
2.8638 | 290.5292 | 37.202 | 175.6411 | 9.8632 | 224.0626 | 145.2646
2.8647 | 290.5019 | 37.422 | 175.412 | 9.859 | 223.8289 | 145.2509
2.8655 | 290.7176 | 37.276 | 175.6299 | 9.8638 | 224.0828 | 145.3588
2.8664 | 290.8361 | 37.05 | 175.8954 | 9.8649 | 224.368 | 145.418
2.8673 | 290.8575 | 37.156 | 175.7965 | 9.8627 | 224.2727 | 145.4287
2.8681 | 290.7821 | 36.919 | 176.0084 | 9.8573 | 224.4721 | 145.3911
2.8689 | 290.8281 | 37.095 | 175.8477 | 9.8562 | 224.319 | 145.414
2.8696 | 290.7287 | 37.064 | 175.8456 | 9.8502 | 224.3003 | 145.3643
2.8706 | 291.162 | 36.967 | 176.087 | 9.8618 | 224.614 | 145.581
2.8713 | 290.699 | 36.755 | 176.1447 | 9.8435 | 224.5945 | 145.3495
2.8722 | 290.8415 | 36.827 | 176.1202 | 9.8452 | 224.5938 | 145.4208
2.873 | 291.1057 | 36.77 | 176.2652 | 9.8517 | 224.7829 | 145.5529
2.8739 | 290.7633 | 36.865 | 176.0561 | 9.8368 | 224.5167 | 145.3817
2.8747 | 291.1003 | 36.561 | 176.4724 | 9.8458 | 224.9892 | 145.5502
2.8756 | 290.976 | 36.735 | 176.257 | 9.8382 | 224.753 | 145.488
2.8764 | 291.216 | 36.804 | 176.268 | 9.8438 | 224.804 | 145.608
2.8771 | 290.8985 | 36.758 | 176.2082 | 9.8306 | 224.6913 | 145.4493
2.8779 | 290.92 | 36.993 | 175.9803 | 9.8283 | 224.467 | 145.46
2.8789 | 291.3292 | 36.841 | 176.2687 | 9.8393 | 224.8236 | 145.6646
2.8798 | 291.1809 | 36.689 | 176.3713 | 9.8312 | 224.9014 | 145.5904
2.8805 | 291.2753 | 36.942 | 176.1498 | 9.8318 | 224.6957 | 145.6377
2.8814 | 291.3452 | 36.668 | 176.4471 | 9.8312 | 225.0046 | 145.6726
2.8821 | 291.3671 | 36.732 | 176.3904 | 9.8295 | 224.9516 | 145.6836
2.883 | 291.4856 | 36.537 | 176.6249 | 9.8307 | 225.2058 | 145.7428
2.884 | 291.5795 | 36.681 | 176.5122 | 9.8307 | 225.1088 | 145.7898
2.8848 | 291.771 | 36.422 | 176.835 | 9.8346 | 225.4635 | 145.8855
2.8856 | 291.4531 | 36.599 | 176.552 | 9.8209 | 225.1275 | 145.7265
2.8863 | 291.5235 | 36.449 | 176.7255 | 9.8209 | 225.3127 | 145.7617
2.8873 | 291.7142 | 36.622 | 176.6161 | 9.824 | 225.2351 | 145.8571
2.8881 | 291.7116 | 36.641 | 176.5962 | 9.8212 | 225.2148 | 145.8558
2.8889 | 291.6605 | 36.362 | 176.8582 | 9.8167 | 225.4683 | 145.8303
2.8897 | 291.7064 | 36.62 | 176.6155 | 9.8156 | 225.2332 | 145.8532
2.8903 | 291.4863 | 36.639 | 176.5231 | 9.806 | 225.1041 | 145.7431
2.8914 | 291.8948 | 36.658 | 176.6403 | 9.8162 | 225.2894 | 145.9474
2.8922 | 291.7952 | 36.457 | 176.8081 | 9.8101 | 225.4406 | 145.8976
2.8931 | 291.6954 | 36.203 | 177.0288 | 9.8037 | 225.6447 | 145.8477
2.8937 | 291.4022 | 36.582 | 176.5521 | 9.7913 | 225.1191 | 145.7011
2.8947 | 291.6174 | 36.328 | 176.8778 | 9.7956 | 225.4807 | 145.8087
2.8956 | 291.8811 | 36.766 | 176.5277 | 9.8015 | 225.1746 | 145.9406
2.8964 | 291.8787 | 36.587 | 176.7059 | 9.799 | 225.3524 | 145.9394
2.8972 | 291.8277 | 36.183 | 177.0929 | 9.7945 | 225.7308 | 145.9138
2.8981 | 291.4366 | 36.608 | 176.5375 | 9.7778 | 225.1103 | 145.7183
2.8989 | 291.9432 | 36.634 | 176.6804 | 9.7926 | 225.3376 | 145.9716
2.8998 | 292.0617 | 36.518 | 176.8359 | 9.7937 | 225.5128 | 146.0308
2.9006 | 291.8648 | 36.536 | 176.7523 | 9.784 | 225.3964 | 145.9324
2.9014 | 292.032 | 36.634 | 176.71 | 9.7871 | 225.382 | 146.016
2.9022 | 291.8839 | 36.175 | 177.1196 | 9.7793 | 225.7669 | 145.9419
2.903 | 292.0995 | 36.343 | 177.0235 | 9.784 | 225.7068 | 146.0498
2.904 | 292.1692 | 36.32 | 177.0697 | 9.7833 | 225.7646 | 146.0846
2.9048 | 292.2394 | 36.642 | 176.7711 | 9.783 | 225.4777 | 146.1197
2.9055 | 292.1158 | 36.33 | 177.0419 | 9.7763 | 225.7279 | 146.0579
2.9064 | 292.0642 | 36.579 | 176.7757 | 9.7714 | 225.4531 | 146.0321
2.9072 | 292.2071 | 36.464 | 176.9384 | 9.7736 | 225.6395 | 146.1035
2.9081 | 292.3255 | 35.971 | 177.4708 | 9.7747 | 226.1917 | 146.1627
2.909 | 292.3954 | 36.08 | 177.3851 | 9.7742 | 226.1177 | 146.1977
2.9096 | 292.2963 | 36.168 | 177.2641 | 9.7686 | 225.9801 | 146.1481
2.9106 | 292.5114 | 36.083 | 177.4208 | 9.7729 | 226.1727 | 146.2557
2.9114 | 292.3633 | 36.305 | 177.1494 | 9.7651 | 225.8767 | 146.1817
2.9122 | 292.409 | 36.3 | 177.1697 | 9.7637 | 225.9045 | 146.2045
2.913 | 292.3339 | 36.13 | 177.3146 | 9.7587 | 226.037 | 146.167
2.9139 | 292.4036 | 36.473 | 176.9949 | 9.758 | 225.7288 | 146.2018
2.9147 | 292.3525 | 36.252 | 177.1988 | 9.7535 | 225.9242 | 146.1762
2.9154 | 292.3016 | 35.809 | 177.6249 | 9.7494 | 226.3418 | 146.1508
2.9164 | 292.7832 | 36.103 | 177.4914 | 9.7625 | 226.2886 | 146.3916
2.9172 | 292.5624 | 36.173 | 177.3478 | 9.7523 | 226.1082 | 146.2812
2.9181 | 292.7293 | 36.055 | 177.5214 | 9.7551 | 226.3096 | 146.3646
2.9188 | 292.4602 | 36.271 | 177.2157 | 9.7434 | 225.9591 | 146.2301
2.9197 | 292.5786 | 36.265 | 177.2612 | 9.7446 | 226.0243 | 146.2893
2.9206 | 292.818 | 35.975 | 177.631 | 9.7496 | 226.434 | 146.409
2.9214 | 292.8156 | 36 | 177.6052 | 9.7471 | 226.4078 | 146.4078
2.9222 | 293.031 | 35.789 | 177.888 | 9.7516 | 226.7265 | 146.5155
2.9229 | 292.7379 | 35.79 | 177.7893 | 9.7394 | 226.579 | 146.369
2.9238 | 292.7348 | 36.085 | 177.4933 | 9.7362 | 226.2824 | 146.3674
2.9246 | 292.6838 | 36.077 | 177.4843 | 9.7317 | 226.2649 | 146.3419
2.9256 | 292.8501 | 36.083 | 177.5337 | 9.7341 | 226.3421 | 146.4251
2.9264 | 292.8475 | 36.159 | 177.4568 | 9.7313 | 226.2648 | 146.4238
2.9272 | 292.7482 | 36.028 | 177.5547 | 9.7255 | 226.3461 | 146.3741
2.928 | 292.8911 | 35.964 | 177.6664 | 9.7277 | 226.4815 | 146.4455
2.929 | 292.9362 | 36.145 | 177.5004 | 9.7259 | 226.3231 | 146.4681
2.9296 | 292.8131 | 35.849 | 177.7554 | 9.7198 | 226.5576 | 146.4066
2.9305 | 292.907 | 36.051 | 177.5847 | 9.7199 | 226.4025 | 146.4535
2.9314 | 292.9527 | 35.852 | 177.7989 | 9.7185 | 226.6243 | 146.4763
2.9322 | 293.2165 | 36.052 | 177.6868 | 9.7247 | 226.5562 | 146.6082
2.933 | 293.1654 | 36.016 | 177.7058 | 9.7203 | 226.5667 | 146.5827
2.934 | 293.3805 | 35.877 | 177.9165 | 9.7245 | 226.8132 | 146.6902
2.9347 | 293.063 | 36.093 | 177.5947 | 9.7113 | 226.4385 | 146.5315
2.9356 | 292.9874 | 35.879 | 177.7835 | 9.7058 | 226.6147 | 146.4937
2.9364 | 293.106 | 35.933 | 177.769 | 9.7072 | 226.62 | 146.553
2.9372 | 293.2486 | 35.995 | 177.7545 | 9.7092 | 226.6293 | 146.6243
2.9381 | 293.4154 | 36.238 | 177.5671 | 9.712 | 226.4697 | 146.7077
2.9389 | 293.2916 | 36.548 | 177.2159 | 9.7051 | 226.0978 | 146.6458
2.9398 | 293.2403 | 36.604 | 177.1428 | 9.7005 | 226.0161 | 146.6201
2.9405 | 293.0198 | 36.13 | 177.5433 | 9.6906 | 226.3799 | 146.5099
2.9414 | 292.9682 | 36.196 | 177.4601 | 9.6858 | 226.2881 | 146.4841
2.9423 | 292.7472 | 35.992 | 177.5904 | 9.6754 | 226.3816 | 146.3736
2.9431 | 292.5023 | 36.416 | 177.0848 | 9.6645 | 225.8351 | 146.2511
2.9439 | 292.2815 | 36.373 | 177.0542 | 9.6543 | 225.7678 | 146.1408
2.9446 | 292.4246 | 36.389 | 177.0859 | 9.6568 | 225.8233 | 146.2123
2.9457 | 293.0272 | 36.316 | 177.3597 | 9.6739 | 226.1976 | 146.5136
2.9464 | 293.5093 | 36.208 | 177.6284 | 9.6877 | 226.5467 | 146.7547
2.9472 | 293.3858 | 36.214 | 177.5813 | 9.6811 | 226.4789 | 146.6929
2.948 | 293.3102 | 36.248 | 177.5221 | 9.6757 | 226.4071 | 146.6551
2.9489 | 293.2589 | 36.356 | 177.397 | 9.6711 | 226.2735 | 146.6295
2.9497 | 293.5471 | 36.461 | 177.388 | 9.6783 | 226.3126 | 146.7736
2.9506 | 293.4474 | 36.253 | 177.5628 | 9.672 | 226.4707 | 146.7237
2.9515 | 293.7111 | 36.261 | 177.6427 | 9.6781 | 226.5946 | 146.8556
2.9522 | 293.8781 | 36.303 | 177.6564 | 9.6812 | 226.6361 | 146.9391
2.953 | 293.8031 | 36.345 | 177.5894 | 9.6762 | 226.5565 | 146.9015
2.954 | 294.4299 | 36.298 | 177.8453 | 9.6941 | 226.9169 | 147.2149
2.9548 | 294.088 | 36.232 | 177.7973 | 9.6799 | 226.812 | 147.044
2.9556 | 294.1338 | 36.262 | 177.7826 | 9.6789 | 226.8049 | 147.0669
2.9564 | 294.0827 | 36.072 | 177.9556 | 9.6745 | 226.9694 | 147.0414
2.9572 | 294.2013 | 36.287 | 177.7801 | 9.6759 | 226.8136 | 147.1006
2.9581 | 294.0528 | 36.247 | 177.7706 | 9.6678 | 226.7794 | 147.0264
2.9589 | 294.1229 | 36.287 | 177.754 | 9.6676 | 226.7744 | 147.0614
2.9598 | 294.1927 | 36.074 | 177.9902 | 9.6671 | 227.0224 | 147.0964
2.9604 | 293.8755 | 35.93 | 178.0285 | 9.6543 | 227.0078 | 146.9378
2.9614 | 294.4298 | 35.893 | 178.2503 | 9.6699 | 227.3219 | 147.2149
2.9623 | 294.2813 | 36.104 | 177.9898 | 9.6618 | 227.0367 | 147.1407
2.9631 | 294.2063 | 36.086 | 177.9828 | 9.6569 | 227.0171 | 147.1031
2.9639 | 294.373 | 36.024 | 178.1003 | 9.6597 | 227.1625 | 147.1865
2.9648 | 294.3944 | 35.989 | 178.1425 | 9.6576 | 227.2082 | 147.1972
2.9656 | 294.2706 | 35.924 | 178.1662 | 9.6508 | 227.2113 | 147.1353
2.9665 | 294.7282 | 36.188 | 178.0547 | 9.6634 | 227.1761 | 147.3641
2.9673 | 294.798 | 35.836 | 178.43 | 9.663 | 227.563 | 147.399
2.9681 | 294.723 | 36 | 178.241 | 9.6581 | 227.3615 | 147.3615
2.9689 | 294.7443 | 35.997 | 178.2511 | 9.656 | 227.3752 | 147.3722
2.9697 | 294.7175 | 36.064 | 178.1752 | 9.6525 | 227.2947 | 147.3587
2.9707 | 294.9809 | 35.889 | 178.438 | 9.6583 | 227.6015 | 147.4905
2.9715 | 294.8329 | 35.905 | 178.3726 | 9.6507 | 227.5115 | 147.4165
2.9722 | 294.9517 | 35.8 | 178.5172 | 9.6523 | 227.6758 | 147.4758
2.9731 | 294.8277 | 35.792 | 178.4839 | 9.6453 | 227.6218 | 147.4138
2.9739 | 294.8491 | 35.872 | 178.411 | 9.6432 | 227.5525 | 147.4245
2.9748 | 295.137 | 35.951 | 178.428 | 9.6501 | 227.6175 | 147.5685
2.9755 | 295.0134 | 36.03 | 178.3078 | 9.6436 | 227.4767 | 147.5067
2.9764 | 295.0832 | 35.874 | 178.4871 | 9.6431 | 227.6676 | 147.5416
2.9772 | 294.9837 | 35.84 | 178.4879 | 9.6372 | 227.6519 | 147.4919
2.9781 | 295.0778 | 35.646 | 178.7133 | 9.6375 | 227.8929 | 147.5389
2.979 | 295.317 | 35.678 | 178.761 | 9.6425 | 227.9805 | 147.6585
2.9798 | 295.0478 | 35.908 | 178.4413 | 9.6309 | 227.6159 | 147.5239
2.9805 | 294.8518 | 35.723 | 178.5609 | 9.6222 | 227.7029 | 147.4259
2.9815 | 295.2362 | 35.932 | 178.4801 | 9.6318 | 227.6861 | 147.6181
2.9822 | 295.1126 | 35.695 | 178.6759 | 9.6254 | 227.8613 | 147.5563
2.9831 | 295.1822 | 35.883 | 178.5111 | 9.6246 | 227.7081 | 147.5911
2.9838 | 294.8893 | 35.433 | 178.8634 | 9.6127 | 228.0117 | 147.4447
2.9848 | 295.2494 | 35.502 | 178.9145 | 9.6215 | 228.1227 | 147.6247
2.9855 | 295.1261 | 35.441 | 178.9344 | 9.6153 | 228.1221 | 147.5631
2.9863 | 294.7841 | 35.87 | 178.3914 | 9.601 | 227.522 | 147.392
2.987 | 294.8786 | 35.692 | 178.6009 | 9.6019 | 227.7473 | 147.4393
2.988 | 294.8513 | 35.772 | 178.5118 | 9.5979 | 227.6536 | 147.4256
2.9889 | 295.3085 | 35.634 | 178.8022 | 9.6102 | 228.0202 | 147.6542
2.9896 | 294.7249 | 35.543 | 178.6986 | 9.5886 | 227.8195 | 147.3625
2.9906 | 295.1576 | 35.359 | 179.0269 | 9.5998 | 228.2198 | 147.5788
2.9914 | 295.1308 | 35.584 | 178.7929 | 9.5963 | 227.9814 | 147.5654
2.9923 | 295.4669 | 35.303 | 179.186 | 9.6045 | 228.4304 | 147.7334
2.9931 | 295.3676 | 35.122 | 179.3339 | 9.5989 | 228.5618 | 147.6838
2.9939 | 295.1469 | 35.301 | 179.0813 | 9.589 | 228.2725 | 147.5735
2.9947 | 295.1683 | 35.409 | 178.9804 | 9.5869 | 228.1751 | 147.5841
2.9956 | 295.3108 | 35.157 | 179.2799 | 9.5889 | 228.4984 | 147.6554
2.9965 | 295.429 | 35.16 | 179.3163 | 9.59 | 228.5545 | 147.7145
2.9973 | 295.3537 | 34.992 | 179.4592 | 9.585 | 228.6849 | 147.6769
2.9981 | 295.6173 | 34.944 | 179.5951 | 9.591 | 228.8647 | 147.8087
2.9987 | 295.2521 | 34.954 | 179.4634 | 9.5769 | 228.672 | 147.626
2.9998 | 295.6361 | 34.83 | 179.7154 | 9.5863 | 228.988 | 147.818
3.0007 | 295.8512 | 34.81 | 179.8071 | 9.5907 | 229.1156 | 147.9256
3.0013 | 295.413 | 34.448 | 180.023 | 9.574 | 229.2585 | 147.7065
3.0023 | 295.313 | 34.802 | 179.6357 | 9.5676 | 228.8545 | 147.6565
3.003 | 295.4802 | 34.546 | 179.9474 | 9.5709 | 229.1941 | 147.7401
3.004 | 295.6222 | 34.764 | 179.7767 | 9.5724 | 229.0471 | 147.8111
3.0047 | 295.3049 | 34.56 | 179.875 | 9.5595 | 229.0925 | 147.6525
3.0055 | 295.593 | 34.642 | 179.889 | 9.5666 | 229.1545 | 147.7965
3.0064 | 295.687 | 34.483 | 180.0793 | 9.5669 | 229.3605 | 147.8435
3.0073 | 295.4661 | 34.403 | 180.0857 | 9.5568 | 229.3301 | 147.7331
3.0081 | 295.657 | 34.948 | 179.6043 | 9.5604 | 228.8805 | 147.8285
3.0089 | 295.7513 | 34.557 | 180.0268 | 9.561 | 229.3186 | 147.8756
3.0097 | 295.6276 | 34.567 | 179.9755 | 9.5544 | 229.2468 | 147.8138
3.0106 | 295.77 | 34.506 | 180.084 | 9.5563 | 229.379 | 147.885
3.0113 | 295.7192 | 34.658 | 179.9151 | 9.5523 | 229.2016 | 147.8596
3.0123 | 295.9096 | 34.451 | 180.1855 | 9.5554 | 229.5038 | 147.9548
3.0131 | 295.907 | 34.673 | 179.9627 | 9.5528 | 229.2805 | 147.9535
3.0139 | 296.0254 | 34.241 | 180.4341 | 9.5542 | 229.7717 | 148.0127
3.0147 | 296.0955 | 34.481 | 180.2175 | 9.554 | 229.5667 | 148.0477
3.0155 | 295.8749 | 34.339 | 180.286 | 9.5442 | 229.5984 | 147.9374
3.0165 | 296.1624 | 34.511 | 180.2098 | 9.5507 | 229.5702 | 148.0812
3.0174 | 296.0384 | 34.512 | 180.1675 | 9.5439 | 229.5072 | 148.0192
3.0181 | 296.06 | 34.32 | 180.3667 | 9.5421 | 229.71 | 148.03
3.0189 | 296.0089 | 34.448 | 180.2216 | 9.5378 | 229.5565 | 148.0045
3.0196 | 295.7646 | 34.388 | 180.2002 | 9.5277 | 229.4943 | 147.8823
3.0206 | 296.1487 | 34.287 | 180.4292 | 9.5372 | 229.7874 | 148.0744
3.0215 | 296.2912 | 34.423 | 180.3407 | 9.5392 | 229.7226 | 148.1456
3.0222 | 296.2161 | 34.272 | 180.4667 | 9.5344 | 229.8361 | 148.1081
3.0231 | 296.0437 | 34.422 | 180.2592 | 9.526 | 229.5999 | 148.0219
3.0239 | 296.0167 | 34.284 | 180.3882 | 9.5223 | 229.7243 | 148.0083
3.0248 | 296.2317 | 34.501 | 180.2429 | 9.5267 | 229.6149 | 148.1159
3.0257 | 296.35 | 34.367 | 180.4163 | 9.5279 | 229.808 | 148.175
3.0265 | 296.3958 | 34.357 | 180.4416 | 9.5269 | 229.8409 | 148.1979
3.0273 | 296.2963 | 34.623 | 180.1424 | 9.5211 | 229.5251 | 148.1481
3.0281 | 296.2694 | 34.666 | 180.0905 | 9.5177 | 229.4687 | 148.1347
3.0288 | 296.2428 | 34.26 | 180.4876 | 9.5145 | 229.8614 | 148.1214
3.0297 | 296.4821 | 34.309 | 180.5184 | 9.5197 | 229.932 | 148.241
3.0306 | 296.3579 | 34.62 | 180.166 | 9.5126 | 229.5589 | 148.1789
3.0315 | 296.5487 | 34.375 | 180.4746 | 9.5162 | 229.8994 | 148.2744
3.0323 | 296.425 | 34.301 | 180.5073 | 9.5096 | 229.9115 | 148.2125
3.0332 | 296.5917 | 34.424 | 180.4399 | 9.5124 | 229.8718 | 148.2958
3.034 | 296.3711 | 34.506 | 180.2844 | 9.5026 | 229.6795 | 148.1855
3.0348 | 296.5861 | 34.69 | 180.172 | 9.507 | 229.6031 | 148.2931
3.0356 | 296.0023 | 34.312 | 180.3554 | 9.4852 | 229.6892 | 148.0012
3.0363 | 296.2421 | 34.134 | 180.6134 | 9.4909 | 229.9871 | 148.1211
3.0373 | 296.0211 | 34.302 | 180.3717 | 9.4806 | 229.7085 | 148.0105
3.0381 | 295.8247 | 34.281 | 180.3272 | 9.4717 | 229.6314 | 147.9124
3.0389 | 295.5315 | 34.086 | 180.4245 | 9.4596 | 229.6798 | 147.7658
3.0398 | 295.4076 | 33.892 | 180.5772 | 9.4528 | 229.8118 | 147.7038
3.0406 | 296.0343 | 34.22 | 180.4581 | 9.4707 | 229.7971 | 148.0171
3.0415 | 296.5641 | 34.141 | 180.7137 | 9.4854 | 230.141 | 148.282
3.0423 | 296.5372 | 34.512 | 180.3337 | 9.482 | 229.7566 | 148.2686
3.0432 | 296.7765 | 34.347 | 180.5785 | 9.4872 | 230.0412 | 148.3882
3.044 | 296.7739 | 34.078 | 180.8466 | 9.4846 | 230.3089 | 148.3869
3.0448 | 296.7954 | 34.164 | 180.7678 | 9.4828 | 230.2337 | 148.3977
3.0457 | 296.8407 | 34.429 | 180.5179 | 9.4814 | 229.9914 | 148.4204
3.0465 | 297.2013 | 33.72 | 181.3471 | 9.4907 | 230.8806 | 148.6006
3.0473 | 297.0776 | 33.954 | 181.0719 | 9.4842 | 230.5848 | 148.5388
3.0482 | 296.9294 | 34.129 | 180.8475 | 9.4766 | 230.3357 | 148.4647
3.049 | 297.1205 | 34.061 | 180.9792 | 9.4804 | 230.4992 | 148.5602
3.0498 | 297.1663 | 33.888 | 181.1674 | 9.4794 | 230.6951 | 148.5831
3.0506 | 296.9697 | 34.213 | 180.7769 | 9.4703 | 230.2718 | 148.4848
3.0515 | 297.4026 | 34.024 | 181.1102 | 9.4818 | 230.6773 | 148.7013
3.0523 | 297.2547 | 34.08 | 181.0049 | 9.4745 | 230.5474 | 148.6274
3.053 | 297.2523 | 34.094 | 180.9901 | 9.4721 | 230.5322 | 148.6262
3.054 | 297.225 | 33.745 | 181.33 | 9.4683 | 230.8675 | 148.6125
3.0548 | 297.3192 | 33.666 | 181.4404 | 9.4689 | 230.9936 | 148.6596
3.0556 | 297.2679 | 33.839 | 181.2503 | 9.4645 | 230.7949 | 148.6339
3.0565 | 297.3618 | 33.957 | 181.1636 | 9.4649 | 230.7239 | 148.6809
3.0572 | 297.2868 | 33.747 | 181.3486 | 9.4602 | 230.8964 | 148.6434
3.0581 | 297.5502 | 33.652 | 181.5314 | 9.4661 | 231.1231 | 148.7751
3.059 | 297.765 | 33.837 | 181.418 | 9.4703 | 231.0455 | 148.8825
3.0598 | 297.6171 | 33.511 | 181.6947 | 9.463 | 231.2975 | 148.8085
3.0606 | 297.687 | 33.836 | 181.393 | 9.4628 | 231.0075 | 148.8435
3.0614 | 297.6362 | 33.741 | 181.4711 | 9.4589 | 231.0771 | 148.8181
3.0624 | 297.7539 | 33.687 | 181.5643 | 9.4596 | 231.1899 | 148.8769
3.063 | 297.5823 | 33.571 | 181.6231 | 9.452 | 231.2201 | 148.7911
3.0638 | 297.6523 | 33.77 | 181.4474 | 9.4518 | 231.0561 | 148.8261
3.0648 | 297.8425 | 33.764 | 181.5168 | 9.4549 | 231.1573 | 148.9213
3.0656 | 297.7189 | 33.666 | 181.5736 | 9.4484 | 231.1934 | 148.8594
3.0664 | 297.9099 | 33.594 | 181.7093 | 9.4521 | 231.3609 | 148.9549
3.0674 | 297.9794 | 33.729 | 181.5975 | 9.4515 | 231.2607 | 148.9897
3.0681 | 297.8075 | 33.808 | 181.4612 | 9.4437 | 231.0958 | 148.9038
3.0689 | 297.7807 | 33.46 | 181.8002 | 9.4403 | 231.4303 | 148.8903
3.0697 | 297.7296 | 33.722 | 181.5212 | 9.4362 | 231.1428 | 148.8648
3.0706 | 298.0169 | 33.875 | 181.464 | 9.4427 | 231.1335 | 149.0085
3.0715 | 298.0383 | 33.676 | 181.6701 | 9.4407 | 231.3431 | 149.0191
3.0723 | 297.9872 | 33.688 | 181.6411 | 9.4366 | 231.3056 | 148.9936
3.0729 | 297.7916 | 33.608 | 181.6559 | 9.4284 | 231.2878 | 148.8958
3.074 | 297.9817 | 33.756 | 181.5712 | 9.4313 | 231.2348 | 148.9908
3.0748 | 298.003 | 33.661 | 181.6733 | 9.4293 | 231.3405 | 149.0015
3.0757 | 298.1695 | 33.596 | 181.7938 | 9.4321 | 231.4888 | 149.0848
3.0764 | 297.9737 | 33.492 | 181.8326 | 9.4237 | 231.4949 | 148.9869
3.0772 | 298.0676 | 33.525 | 181.8309 | 9.4241 | 231.5088 | 149.0338
3.078 | 297.9682 | 33.607 | 181.7157 | 9.4184 | 231.3771 | 148.9841
3.079 | 297.965 | 33.584 | 181.7377 | 9.4154 | 231.3985 | 148.9825
3.0798 | 298.0108 | 33.439 | 181.8979 | 9.4145 | 231.5664 | 149.0054
3.0806 | 298.1776 | 33.662 | 181.7305 | 9.4175 | 231.4268 | 149.0888
3.0814 | 298.2957 | 33.659 | 181.7729 | 9.4186 | 231.4888 | 149.1478
3.0823 | 297.954 | 33.597 | 181.721 | 9.4049 | 231.38 | 148.977
3.0832 | 298.3867 | 33.89 | 181.5722 | 9.4163 | 231.3034 | 149.1934
3.0841 | 298.3596 | 33.63 | 181.8232 | 9.4127 | 231.5498 | 149.1798
3.0848 | 298.3812 | 33.785 | 181.6754 | 9.411 | 231.4056 | 149.1906
3.0856 | 298.3059 | 33.623 | 181.8123 | 9.4061 | 231.53 | 149.153
3.0864 | 298.3035 | 33.52 | 181.9145 | 9.4038 | 231.6318 | 149.1518
3.0874 | 298.4453 | 33.563 | 181.9188 | 9.4053 | 231.6597 | 149.2227
3.0882 | 298.4669 | 33.55 | 181.939 | 9.4036 | 231.6834 | 149.2334
3.089 | 298.3916 | 33.718 | 181.7459 | 9.3987 | 231.4778 | 149.1958
3.0898 | 298.5824 | 33.378 | 182.1495 | 9.4023 | 231.9132 | 149.2912
3.0906 | 298.5071 | 33.34 | 182.1624 | 9.3974 | 231.9135 | 149.2535
3.0915 | 298.5768 | 33.587 | 181.9386 | 9.397 | 231.7014 | 149.2884
3.0923 | 298.7436 | 33.749 | 181.8322 | 9.4 | 231.6228 | 149.3718
3.0932 | 298.8133 | 33.609 | 181.9954 | 9.3996 | 231.7976 | 149.4066
3.094 | 298.5444 | 33.317 | 182.1978 | 9.3885 | 231.9552 | 149.2722
3.0948 | 298.4691 | 33.656 | 181.8337 | 9.3836 | 231.5786 | 149.2346
3.0955 | 298.6119 | 33.517 | 182.0203 | 9.386 | 231.789 | 149.306
3.0964 | 298.9234 | 33.444 | 182.1971 | 9.3933 | 232.0177 | 149.4617
3.0972 | 298.921 | 33.364 | 182.2763 | 9.391 | 232.0965 | 149.4605
3.0982 | 298.6998 | 33.589 | 181.9776 | 9.3808 | 231.7609 | 149.3499
3.099 | 299.0117 | 33.397 | 182.2736 | 9.3884 | 232.1089 | 149.5059
3.0999 | 299.1298 | 33.628 | 182.0819 | 9.3896 | 231.9369 | 149.5649
3.1007 | 298.8852 | 33.656 | 181.9724 | 9.3793 | 231.7866 | 149.4426
3.1014 | 299.2213 | 33.222 | 182.5184 | 9.3877 | 232.3887 | 149.6107
3.1023 | 298.928 | 33.644 | 181.9987 | 9.3756 | 231.82 | 149.464
3.1031 | 298.9254 | 33.58 | 182.0618 | 9.3731 | 231.8827 | 149.4627
3.104 | 299.116 | 33.591 | 182.1143 | 9.3766 | 231.967 | 149.558
3.1049 | 299.0647 | 33.882 | 181.8062 | 9.3724 | 231.6504 | 149.5324
3.1057 | 299.0379 | 33.702 | 181.9773 | 9.3691 | 231.8169 | 149.5189
3.1065 | 299.035 | 33.593 | 182.0853 | 9.3664 | 231.9245 | 149.5175
3.1072 | 298.8632 | 33.619 | 182.0021 | 9.3587 | 231.8126 | 149.4316
3.1082 | 299.1746 | 33.649 | 182.0759 | 9.3658 | 231.9383 | 149.5873
3.109 | 299.1478 | 33.593 | 182.1229 | 9.3626 | 231.9809 | 149.5739
3.1099 | 299.411 | 33.516 | 182.2877 | 9.3684 | 232.1895 | 149.7055
3.1106 | 299.1182 | 33.594 | 182.1121 | 9.3568 | 231.9651 | 149.5591
3.1115 | 299.4057 | 33.5 | 182.3019 | 9.3634 | 232.2028 | 149.7028
3.1122 | 299.3549 | 33.53 | 182.255 | 9.3596 | 232.1474 | 149.6774
3.1132 | 299.5935 | 33.395 | 182.4695 | 9.3642 | 232.4017 | 149.7967
3.114 | 299.4214 | 33.562 | 182.2451 | 9.3563 | 232.1487 | 149.7107
3.1148 | 299.443 | 33.444 | 182.3703 | 9.3546 | 232.2775 | 149.7215
3.1157 | 299.2707 | 33.653 | 182.1039 | 9.3465 | 231.9823 | 149.6353
3.1165 | 299.5823 | 33.559 | 182.3018 | 9.3539 | 232.2322 | 149.7912
3.1174 | 299.6278 | 33.482 | 182.3939 | 9.3527 | 232.3319 | 149.8139
3.1181 | 299.698 | 33.486 | 182.4133 | 9.3528 | 232.363 | 149.849
3.119 | 299.7918 | 33.614 | 182.3166 | 9.3532 | 232.2819 | 149.8959
3.1197 | 299.4991 | 33.403 | 182.43 | 9.3416 | 232.3465 | 149.7495
3.1207 | 299.6411 | 33.553 | 182.3274 | 9.3434 | 232.2675 | 149.8205
3.1215 | 299.5172 | 33.242 | 182.5971 | 9.3368 | 232.5166 | 149.7586
3.1223 | 299.4906 | 33.324 | 182.5062 | 9.3338 | 232.4213 | 149.7453
3.1232 | 299.4149 | 33.239 | 182.566 | 9.3285 | 232.4684 | 149.7074
3.1239 | 298.8079 | 33.23 | 182.3726 | 9.3072 | 232.1739 | 149.4039
3.1249 | 298.5626 | 33.056 | 182.4649 | 9.2963 | 232.2253 | 149.2813
3.1257 | 298.2936 | 33.344 | 182.0872 | 9.2851 | 231.8028 | 149.1468
3.1265 | 298.7264 | 33.176 | 182.3995 | 9.2966 | 232.1872 | 149.3632
3.1273 | 299.3527 | 33.408 | 182.3762 | 9.3142 | 232.2683 | 149.6763
3.1281 | 299.06 | 33.412 | 182.2747 | 9.3027 | 232.118 | 149.53
3.1291 | 299.4678 | 33.379 | 182.4436 | 9.3127 | 232.3549 | 149.7339
3.1299 | 299.9006 | 33.451 | 182.5159 | 9.3242 | 232.4993 | 149.9503
3.1307 | 299.7042 | 33.324 | 182.5774 | 9.3153 | 232.5281 | 149.8521
3.1315 | 299.7741 | 33.126 | 182.7987 | 9.3152 | 232.7611 | 149.8871
3.1323 | 299.6991 | 33.215 | 182.6847 | 9.3106 | 232.6346 | 149.8496
3.1331 | 299.6481 | 33.043 | 182.8397 | 9.3066 | 232.781 | 149.824
3.1341 | 300.0075 | 32.695 | 183.3075 | 9.3151 | 233.3088 | 150.0038
3.1349 | 300.0532 | 33.123 | 182.8947 | 9.3142 | 232.9036 | 150.0266
3.1357 | 299.8812 | 32.932 | 183.0284 | 9.3063 | 233.0086 | 149.9406
3.1364 | 299.9756 | 32.806 | 183.1859 | 9.3072 | 233.1818 | 149.9878
3.1374 | 300.2383 | 32.846 | 183.2334 | 9.3125 | 233.2731 | 150.1191
3.1382 | 300.1872 | 32.876 | 183.1864 | 9.3085 | 233.2176 | 150.0936
3.139 | 299.9427 | 32.962 | 183.0189 | 9.2984 | 233.0093 | 149.9713
3.1398 | 300.1093 | 32.983 | 183.0534 | 9.3013 | 233.0717 | 150.0547
3.1406 | 300.1792 | 33.007 | 183.0527 | 9.3012 | 233.0826 | 150.0896
3.1415 | 300.3212 | 33.237 | 182.8701 | 9.3029 | 232.9236 | 150.1606
3.1423 | 300.0766 | 32.875 | 183.1505 | 9.2928 | 233.1633 | 150.0383
3.1432 | 300.4607 | 32.997 | 183.1566 | 9.3024 | 233.2334 | 150.2304
3.144 | 300.0711 | 32.897 | 183.1267 | 9.2877 | 233.1385 | 150.0355
3.1448 | 300.3828 | 33.04 | 183.0876 | 9.2952 | 233.1514 | 150.1914
3.1457 | 300.4764 | 32.842 | 183.3168 | 9.2954 | 233.3962 | 150.2382
3.1465 | 300.2803 | 32.751 | 183.3424 | 9.2868 | 233.3891 | 150.1401
3.1473 | 300.3743 | 32.445 | 183.6798 | 9.2875 | 233.7422 | 150.1872
3.1482 | 300.5165 | 32.948 | 183.2242 | 9.2894 | 233.3103 | 150.2583
3.149 | 300.659 | 32.628 | 183.5917 | 9.2916 | 233.7015 | 150.3295
3.1498 | 300.6321 | 32.513 | 183.6977 | 9.2884 | 233.8031 | 150.3161
3.1507 | 300.7015 | 32.811 | 183.4228 | 9.2878 | 233.5398 | 150.3508
3.1515 | 300.4086 | 32.442 | 183.6942 | 9.2762 | 233.7623 | 150.2043
3.1523 | 300.4543 | 32.691 | 183.4604 | 9.2753 | 233.5362 | 150.2272
3.1531 | 300.5244 | 32.539 | 183.6358 | 9.2754 | 233.7232 | 150.2622
3.1541 | 300.8355 | 32.805 | 183.4735 | 9.2822 | 233.6127 | 150.4177
3.1549 | 300.736 | 32.516 | 183.7293 | 9.2767 | 233.852 | 150.368
3.1557 | 300.951 | 32.404 | 183.913 | 9.2812 | 234.0715 | 150.4755
3.1565 | 300.7791 | 32.473 | 183.7867 | 9.2734 | 233.9165 | 150.3895
3.1573 | 300.8489 | 32.425 | 183.858 | 9.2733 | 233.9995 | 150.4245
3.1581 | 301.2088 | 32.333 | 184.0699 | 9.2821 | 234.2714 | 150.6044
3.1591 | 301.2782 | 32.334 | 184.0921 | 9.2815 | 234.3051 | 150.6391
3.1599 | 300.9611 | 32.112 | 184.2084 | 9.2692 | 234.3686 | 150.4806
3.1607 | 301.0068 | 32.349 | 183.9866 | 9.2683 | 234.1544 | 150.5034
3.1614 | 301.0044 | 32.222 | 184.1128 | 9.2661 | 234.2802 | 150.5022
3.1624 | 301.001 | 32.167 | 184.1667 | 9.263 | 234.3335 | 150.5005
3.1632 | 301.095 | 32.191 | 184.174 | 9.2636 | 234.3565 | 150.5475
3.164 | 300.8989 | 32.171 | 184.1286 | 9.2551 | 234.2784 | 150.4494
3.1649 | 300.6058 | 31.939 | 184.2629 | 9.2433 | 234.3639 | 150.3029
3.1657 | 300.8691 | 32.117 | 184.1727 | 9.2493 | 234.3175 | 150.4345
3.1666 | 300.9871 | 31.909 | 184.42 | 9.2505 | 234.5845 | 150.4935
3.1674 | 301.0084 | 32.055 | 184.2811 | 9.2486 | 234.4492 | 150.5042
3.1682 | 300.9089 | 31.85 | 184.453 | 9.2431 | 234.6045 | 150.4545
3.1689 | 301.0274 | 31.98 | 184.3625 | 9.2448 | 234.5337 | 150.5137
3.1698 | 300.9761 | 31.802 | 184.5234 | 9.2406 | 234.6861 | 150.4881
3.1708 | 300.7553 | 32.162 | 184.0898 | 9.2309 | 234.2157 | 150.3777
3.1715 | 301.164 | 31.868 | 184.52 | 9.2417 | 234.714 | 150.582
3.1724 | 301.1369 | 32.117 | 184.262 | 9.2383 | 234.4514 | 150.5684
3.1732 | 301.1098 | 32.086 | 184.2839 | 9.2349 | 234.4689 | 150.5549
3.174 | 301.3489 | 31.728 | 184.7216 | 9.2401 | 234.9465 | 150.6745
3.1748 | 301.2012 | 31.807 | 184.5934 | 9.2331 | 234.7936 | 150.6006
3.1758 | 301.1496 | 32.157 | 184.2262 | 9.2288 | 234.4178 | 150.5748
3.1766 | 301.0744 | 32.059 | 184.2991 | 9.2241 | 234.4782 | 150.5372
3.1774 | 301.241 | 31.811 | 184.6027 | 9.227 | 234.8095 | 150.6205
3.1781 | 301.2144 | 31.884 | 184.5208 | 9.2241 | 234.7232 | 150.6072
3.179 | 301.4772 | 31.583 | 184.9094 | 9.2296 | 235.1556 | 150.7386
3.1798 | 301.1602 | 32.043 | 184.3437 | 9.2173 | 234.5371 | 150.5801
3.1807 | 301.6167 | 31.774 | 184.7649 | 9.2291 | 235.0343 | 150.8083
3.1813 | 301.0825 | 31.817 | 184.5438 | 9.2105 | 234.7243 | 150.5413
3.1824 | 301.2967 | 31.706 | 184.7262 | 9.2143 | 234.9424 | 150.6484
3.1832 | 301.56 | 31.72 | 184.8 | 9.2202 | 235.06 | 150.78
3.184 | 301.7263 | 31.812 | 184.7634 | 9.2229 | 235.0512 | 150.8632
3.1848 | 301.6269 | 31.799 | 184.7433 | 9.2175 | 235.0145 | 150.8135
3.1857 | 301.7449 | 32.009 | 184.5726 | 9.2187 | 234.8634 | 150.8724
3.1865 | 301.3795 | 31.727 | 184.7328 | 9.2049 | 234.9628 | 150.6898
3.1874 | 301.6423 | 31.663 | 184.8844 | 9.2104 | 235.1582 | 150.8212
3.1882 | 301.4704 | 31.729 | 184.7611 | 9.2027 | 235.0062 | 150.7352
3.1889 | 301.3957 | 31.754 | 184.7112 | 9.1985 | 234.9438 | 150.6978
3.1898 | 301.4653 | 31.858 | 184.6304 | 9.1982 | 234.8746 | 150.7326
3.1907 | 302.0665 | 31.633 | 185.0558 | 9.2143 | 235.4003 | 151.0333
3.1916 | 301.846 | 31.763 | 184.8523 | 9.2049 | 235.16 | 150.923
3.1924 | 301.964 | 32.084 | 184.5707 | 9.2061 | 234.898 | 150.982
3.1932 | 301.9129 | 31.483 | 185.1546 | 9.2022 | 235.4735 | 150.9565
3.194 | 301.9102 | 31.596 | 185.0407 | 9.1998 | 235.3591 | 150.9551
3.1948 | 301.7867 | 31.546 | 185.0496 | 9.1936 | 235.3473 | 150.8933
3.1958 | 301.9527 | 31.696 | 184.9549 | 9.1961 | 235.2804 | 150.9764
3.1965 | 301.7085 | 31.594 | 184.9755 | 9.1864 | 235.2603 | 150.8543
3.1974 | 302.0682 | 31.335 | 185.3544 | 9.1951 | 235.6991 | 151.0341
3.1982 | 301.9444 | 31.855 | 184.7931 | 9.1888 | 235.1172 | 150.9722
3.199 | 301.942 | 31.67 | 184.9773 | 9.1866 | 235.301 | 150.971
3.1998 | 302.0599 | 31.845 | 184.8416 | 9.1878 | 235.185 | 151.03
3.2007 | 302.1537 | 31.451 | 185.2669 | 9.1882 | 235.6259 | 151.0769
3.2016 | 302.0782 | 31.535 | 185.1577 | 9.1834 | 235.5041 | 151.0391
3.2023 | 302.0516 | 31.646 | 185.0379 | 9.1805 | 235.3798 | 151.0258
3.2032 | 302.0245 | 31.726 | 184.9488 | 9.1771 | 235.2863 | 151.0123
3.204 | 301.9249 | 31.677 | 184.9646 | 9.1715 | 235.2855 | 150.9625
3.2049 | 302.2604 | 31.876 | 184.8775 | 9.1795 | 235.2542 | 151.1302
3.2056 | 302.1613 | 31.709 | 185.0114 | 9.1743 | 235.3716 | 151.0806
3.2066 | 302.3273 | 31.661 | 185.1148 | 9.1768 | 235.5026 | 151.1636
3.2074 | 302.2037 | 31.933 | 184.8016 | 9.1707 | 235.1689 | 151.1019
3.2082 | 302.5876 | 31.686 | 185.1765 | 9.1802 | 235.6078 | 151.2938
3.2091 | 302.4879 | 31.707 | 185.1223 | 9.1746 | 235.537 | 151.244
3.2099 | 302.5094 | 31.854 | 184.9825 | 9.173 | 235.4007 | 151.2547
3.2107 | 302.5067 | 31.926 | 184.9096 | 9.1706 | 235.3274 | 151.2534
3.2115 | 302.4074 | 31.853 | 184.9495 | 9.1652 | 235.3507 | 151.2037
3.2124 | 302.8393 | 32.228 | 184.7184 | 9.176 | 235.1916 | 151.4196
3.2132 | 302.5707 | 32.05 | 184.8069 | 9.1653 | 235.2353 | 151.2853
3.214 | 302.5197 | 31.911 | 184.9289 | 9.1615 | 235.3488 | 151.2598
3.2149 | 302.5892 | 31.799 | 185.0641 | 9.1612 | 235.4956 | 151.2946
3.2156 | 302.3209 | 31.868 | 184.9056 | 9.1508 | 235.2925 | 151.1605
3.2166 | 302.6803 | 31.777 | 185.1164 | 9.1592 | 235.5631 | 151.3401
3.2173 | 302.0494 | 31.753 | 184.9301 | 9.1376 | 235.2717 | 151.0247
3.2182 | 302.119 | 31.884 | 184.8223 | 9.1373 | 235.1755 | 151.0595
3.219 | 301.5602 | 31.567 | 184.9531 | 9.1174 | 235.2131 | 150.7801
3.2198 | 301.34 | 31.597 | 184.8497 | 9.1083 | 235.073 | 150.67
3.2208 | 301.8444 | 31.879 | 184.7358 | 9.1213 | 235.0432 | 150.9222
3.2216 | 302.325 | 31.567 | 185.208 | 9.134 | 235.5955 | 151.1625
3.2223 | 302.3709 | 31.578 | 185.2123 | 9.1334 | 235.6075 | 151.1855
3.2232 | 302.4888 | 31.619 | 185.2106 | 9.1346 | 235.6254 | 151.2444
3.2238 | 302.4866 | 31.654 | 185.1749 | 9.1326 | 235.5893 | 151.2433
3.2249 | 302.773 | 31.78 | 185.1443 | 9.1384 | 235.6065 | 151.3865
3.2258 | 303.1567 | 31.651 | 185.4012 | 9.1479 | 235.9274 | 151.5784
3.2264 | 302.7437 | 31.521 | 185.3936 | 9.1332 | 235.8508 | 151.3718
3.2274 | 302.6922 | 31.557 | 185.3404 | 9.129 | 235.7891 | 151.3461
3.2281 | 302.7864 | 31.704 | 185.2248 | 9.1298 | 235.6892 | 151.3932
3.2291 | 303.1213 | 31.641 | 185.3994 | 9.1373 | 235.9196 | 151.5606
3.2299 | 303.1428 | 31.835 | 185.2126 | 9.1357 | 235.7364 | 151.5714
3.2308 | 302.7773 | 31.983 | 184.9428 | 9.122 | 235.4057 | 151.3887
3.2315 | 302.9199 | 31.885 | 185.0883 | 9.1243 | 235.5749 | 151.4599
3.2323 | 303.2313 | 31.666 | 185.4111 | 9.1317 | 235.9497 | 151.6157
3.2333 | 303.4456 | 31.766 | 185.3825 | 9.1357 | 235.9568 | 151.7228
3.2341 | 303.201 | 31.681 | 185.386 | 9.1257 | 235.9195 | 151.6005
3.2349 | 303.2708 | 31.525 | 185.5653 | 9.1256 | 236.1104 | 151.6354
3.2357 | 302.9057 | 31.599 | 185.3696 | 9.112 | 235.8538 | 151.4528
3.2365 | 303.1446 | 31.634 | 185.4142 | 9.1172 | 235.9383 | 151.5723
3.2375 | 303.2623 | 31.65 | 185.4374 | 9.1181 | 235.9811 | 151.6311
3.2382 | 303.5498 | 31.57 | 185.6133 | 9.125 | 236.2049 | 151.7749
3.2391 | 303.3777 | 31.418 | 185.7079 | 9.1172 | 236.2708 | 151.6888
3.2399 | 303.5439 | 31.509 | 185.6723 | 9.1199 | 236.2629 | 151.7719
3.2407 | 303.4929 | 31.488 | 185.6763 | 9.1161 | 236.2584 | 151.7464
3.2416 | 303.6349 | 31.49 | 185.7216 | 9.118 | 236.3274 | 151.8174
3.2423 | 303.415 | 31.574 | 185.5643 | 9.1092 | 236.1335 | 151.7075
3.2433 | 303.5568 | 31.225 | 185.9606 | 9.1109 | 236.5534 | 151.7784
3.2441 | 303.6024 | 31.346 | 185.8548 | 9.1101 | 236.4552 | 151.8012
3.2448 | 303.4791 | 31.152 | 186.0077 | 9.1043 | 236.5876 | 151.7396
3.2458 | 303.7173 | 31.349 | 185.8901 | 9.1087 | 236.5097 | 151.8587
3.2466 | 303.7629 | 31.477 | 185.7773 | 9.1079 | 236.4045 | 151.8815
3.2474 | 303.7119 | 31.549 | 185.6883 | 9.1041 | 236.307 | 151.856
3.2481 | 303.5403 | 31.348 | 185.8321 | 9.0968 | 236.4222 | 151.7702
3.2491 | 303.9479 | 31.198 | 186.118 | 9.1067 | 236.7759 | 151.9739
3.2499 | 303.8724 | 31.416 | 185.8748 | 9.1019 | 236.5202 | 151.9362
3.2507 | 304.0147 | 31.275 | 186.0632 | 9.1041 | 236.7324 | 152.0074
3.2516 | 303.8668 | 31.35 | 185.9389 | 9.0971 | 236.5834 | 151.9334
3.2524 | 303.5983 | 30.905 | 186.2944 | 9.0866 | 236.8942 | 151.7992
3.2532 | 303.8131 | 31.154 | 186.117 | 9.091 | 236.7525 | 151.9065
3.2541 | 303.9065 | 31.352 | 185.9502 | 9.0912 | 236.6013 | 151.9533
3.2549 | 303.8074 | 31.281 | 185.9881 | 9.0862 | 236.6227 | 151.9037
3.2557 | 303.8045 | 31.456 | 185.8122 | 9.0836 | 236.4462 | 151.9022
3.2566 | 303.6807 | 31.227 | 185.9999 | 9.0774 | 236.6134 | 151.8404
3.2573 | 303.6299 | 31.362 | 185.848 | 9.0738 | 236.453 | 151.815
3.2584 | 303.9645 | 31.016 | 186.3055 | 9.0811 | 236.9662 | 151.9822
3.2591 | 303.9379 | 30.99 | 186.3226 | 9.0782 | 236.9789 | 151.9689
3.2599 | 303.9835 | 31.127 | 186.2008 | 9.0774 | 236.8647 | 151.9917
3.2607 | 303.6909 | 30.762 | 186.4683 | 9.0662 | 237.0834 | 151.8454
3.2615 | 303.7126 | 30.694 | 186.5435 | 9.0649 | 237.1623 | 151.8563
3.2625 | 303.5884 | 30.745 | 186.4511 | 9.0582 | 237.0492 | 151.7942
3.2632 | 303.9483 | 30.747 | 186.5691 | 9.0673 | 237.2271 | 151.9741
3.2641 | 303.897 | 30.607 | 186.692 | 9.0633 | 237.3415 | 151.9485
3.2649 | 303.9182 | 30.448 | 186.8581 | 9.0615 | 237.5111 | 151.9591
3.2657 | 304.0121 | 30.761 | 186.5764 | 9.0622 | 237.2451 | 152.0061
3.2667 | 304.2022 | 30.71 | 186.6907 | 9.0654 | 237.3911 | 152.1011
3.2675 | 304.3203 | 30.782 | 186.6581 | 9.0668 | 237.3781 | 152.1601
3.2682 | 304.1487 | 30.468 | 186.9149 | 9.0595 | 237.6064 | 152.0744
3.2691 | 304.0008 | 30.192 | 187.1416 | 9.0526 | 237.8084 | 152.0004
3.2699 | 304.2397 | 30.421 | 186.9922 | 9.0577 | 237.6988 | 152.1198
3.2708 | 304.4297 | 30.386 | 187.0906 | 9.0609 | 237.8289 | 152.2149
3.2716 | 304.1855 | 30.545 | 186.8502 | 9.0512 | 237.5477 | 152.0927
3.2724 | 304.2794 | 30.451 | 186.9755 | 9.0519 | 237.6887 | 152.1397
3.2733 | 304.5663 | 30.161 | 187.3611 | 9.0582 | 238.1222 | 152.2832
3.274 | 304.3948 | 30.233 | 187.2319 | 9.051 | 237.9644 | 152.1974
3.2749 | 304.4401 | 30.426 | 187.054 | 9.05 | 237.7941 | 152.2201
3.2758 | 304.4369 | 30.745 | 186.734 | 9.0473 | 237.4735 | 152.2185
3.2766 | 304.2893 | 30.321 | 187.1088 | 9.0405 | 237.8236 | 152.1446
3.2774 | 304.2866 | 30.628 | 186.8009 | 9.0383 | 237.5153 | 152.1433
3.2782 | 304.2597 | 30.367 | 187.0529 | 9.0352 | 237.7629 | 152.1299
3.2791 | 304.8362 | 30.41 | 187.2021 | 9.0502 | 238.0081 | 152.4181
3.2799 | 304.6161 | 30.234 | 187.3047 | 9.0413 | 238.0741 | 152.3081
3.2807 | 304.7825 | 30.25 | 187.3442 | 9.0442 | 238.1412 | 152.3912
3.2816 | 304.6829 | 30.467 | 187.094 | 9.0388 | 237.8745 | 152.3415
3.2824 | 304.3904 | 30.607 | 186.8565 | 9.0277 | 237.5882 | 152.1952
3.2833 | 304.7739 | 30.387 | 187.2043 | 9.0369 | 237.9999 | 152.3869
3.2841 | 304.7951 | 30.368 | 187.2304 | 9.0352 | 238.0295 | 152.3975
3.2849 | 304.5267 | 30.504 | 187.0049 | 9.0248 | 237.7593 | 152.2633
3.2857 | 304.4517 | 30.241 | 187.2429 | 9.0206 | 237.9849 | 152.2259
3.2865 | 304.4973 | 30.116 | 187.3831 | 9.0198 | 238.1327 | 152.2487
3.2875 | 304.5422 | 30.433 | 187.0811 | 9.0183 | 237.8381 | 152.2711
3.2882 | 304.8296 | 30.131 | 187.4789 | 9.0251 | 238.2838 | 152.4148
3.2889 | 304.3926 | 30.162 | 187.3022 | 9.01 | 238.0343 | 152.1963
3.2899 | 304.727 | 30.519 | 187.0567 | 9.0172 | 237.8445 | 152.3635
3.2907 | 304.8453 | 30.312 | 187.3031 | 9.0188 | 238.1107 | 152.4227
3.2916 | 304.9146 | 30.202 | 187.4362 | 9.0183 | 238.2553 | 152.4573
3.2925 | 304.8875 | 30.108 | 187.5212 | 9.0151 | 238.3357 | 152.4437
3.2933 | 304.8848 | 30.192 | 187.4363 | 9.0129 | 238.2504 | 152.4424
3.2941 | 305.0511 | 30.175 | 187.5087 | 9.0157 | 238.3505 | 152.5255
3.2949 | 304.6378 | 29.925 | 187.6209 | 9.001 | 238.3939 | 152.3189
3.2958 | 304.9486 | 30.185 | 187.4645 | 9.0079 | 238.2893 | 152.4743
3.2966 | 304.8734 | 30.187 | 187.4375 | 9.0034 | 238.2497 | 152.4367
3.2975 | 305.1361 | 30.223 | 187.489 | 9.009 | 238.345 | 152.568
3.2983 | 305.0368 | 29.777 | 187.9019 | 9.0038 | 238.7414 | 152.5184
3.2991 | 304.8409 | 30.044 | 187.5696 | 8.9957 | 238.3764 | 152.4204
3.2999 | 304.9589 | 30.009 | 187.644 | 8.9971 | 238.4705 | 152.4795
3.3007 | 304.9562 | 29.884 | 187.7681 | 8.9948 | 238.5941 | 152.4781
3.3016 | 305.0737 | 30.291 | 187.4002 | 8.9958 | 238.2459 | 152.5369
3.3023 | 304.9025 | 30.014 | 187.6202 | 8.9889 | 238.4372 | 152.4512
3.3031 | 304.9237 | 29.988 | 187.6532 | 8.9871 | 238.4738 | 152.4618
3.3042 | 304.8719 | 30.009 | 187.615 | 8.9828 | 238.427 | 152.436
3.305 | 304.6277 | 30.063 | 187.4796 | 8.9732 | 238.2509 | 152.3139
3.3057 | 303.925 | 30.014 | 187.2943 | 8.95 | 237.9485 | 151.9625
3.3066 | 303.5354 | 29.666 | 187.5125 | 8.9357 | 238.1017 | 151.7677
3.3074 | 303.8708 | 30.033 | 187.2573 | 8.9437 | 237.9024 | 151.9354
3.3083 | 304.5198 | 29.718 | 187.7886 | 8.9609 | 238.5419 | 152.2599
3.3092 | 304.541 | 29.724 | 187.7897 | 8.9592 | 238.5465 | 152.2705
3.31 | 304.7556 | 29.742 | 187.8432 | 8.9636 | 238.6358 | 152.3778
3.3108 | 305.0426 | 30.009 | 187.6719 | 8.9701 | 238.5123 | 152.5213
3.3115 | 305.0882 | 29.931 | 187.7651 | 8.9693 | 238.6131 | 152.5441
3.3124 | 305.4233 | 29.893 | 187.9148 | 8.977 | 238.8187 | 152.7117
3.3133 | 305.5169 | 29.986 | 187.853 | 8.9775 | 238.7725 | 152.7585
3.3139 | 305.1042 | 29.961 | 187.7404 | 8.9633 | 238.5911 | 152.5521
3.315 | 305.4388 | 30.194 | 187.6189 | 8.9706 | 238.5254 | 152.7194
3.3158 | 305.3154 | 29.806 | 187.9658 | 8.9648 | 238.8517 | 152.6577
3.3166 | 305.5541 | 29.854 | 187.9974 | 8.9698 | 238.923 | 152.777
3.3174 | 305.527 | 29.664 | 188.1783 | 8.9666 | 239.0995 | 152.7635
3.3183 | 305.524 | 30.118 | 187.7233 | 8.9642 | 238.644 | 152.762
3.3191 | 305.4489 | 29.481 | 188.3353 | 8.9598 | 239.2434 | 152.7244
3.3198 | 305.3498 | 29.848 | 187.9353 | 8.9548 | 238.8269 | 152.6749
3.3208 | 305.612 | 29.86 | 188.0107 | 8.96 | 238.946 | 152.806
3.3216 | 305.6819 | 29.722 | 188.172 | 8.9601 | 239.119 | 152.841
3.3224 | 305.6548 | 29.86 | 188.0249 | 8.957 | 238.9674 | 152.8274
3.3232 | 305.5072 | 29.881 | 187.9547 | 8.9504 | 238.8726 | 152.7536
3.324 | 305.4804 | 29.729 | 188.0978 | 8.9474 | 239.0112 | 152.7402
3.325 | 305.7669 | 30.068 | 187.8543 | 8.9535 | 238.8154 | 152.8834
3.3257 | 305.7161 | 30.207 | 187.6984 | 8.95 | 238.6511 | 152.8581
3.3266 | 305.5922 | 30.174 | 187.6901 | 8.9438 | 238.6221 | 152.7961
3.3274 | 305.7102 | 30.022 | 187.8814 | 8.9452 | 238.8331 | 152.8551
3.3281 | 305.7318 | 30.043 | 187.8676 | 8.9439 | 238.8229 | 152.8659
3.3292 | 305.8974 | 30.199 | 187.7668 | 8.9461 | 238.7497 | 152.9487
3.33 | 306.0878 | 30.118 | 187.9113 | 8.9497 | 238.9259 | 153.0439
3.3308 | 306.254 | 30.24 | 187.8447 | 8.9525 | 238.887 | 153.127
3.3316 | 305.9855 | 30.364 | 187.6312 | 8.9421 | 238.6288 | 152.9928
3.3324 | 305.9348 | 30.125 | 187.8533 | 8.9387 | 238.8424 | 152.9674
3.3334 | 305.9072 | 30.159 | 187.8101 | 8.9351 | 238.7946 | 152.9536
3.3342 | 306.2907 | 30.062 | 188.0349 | 8.9445 | 239.0833 | 153.1453
3.335 | 306.1431 | 30.201 | 187.8467 | 8.9379 | 238.8706 | 153.0716
3.3357 | 306.0682 | 30.256 | 187.7667 | 8.9337 | 238.7781 | 153.0341
3.3365 | 306.4276 | 30.105 | 188.0375 | 8.9424 | 239.1088 | 153.2138
3.3375 | 306.4724 | 30.329 | 187.8285 | 8.941 | 238.9072 | 153.2362
3.3383 | 306.4697 | 30.149 | 188.0076 | 8.9388 | 239.0858 | 153.2348
3.339 | 306.5638 | 30.216 | 187.9719 | 8.9397 | 239.0659 | 153.2819
3.34 | 306.7054 | 30.134 | 188.1011 | 8.9414 | 239.2187 | 153.3527
3.3408 | 306.413 | 29.747 | 188.3907 | 8.9305 | 239.4595 | 153.2065
3.3416 | 306.6031 | 30.105 | 188.096 | 8.9339 | 239.1966 | 153.3016
3.3425 | 306.6726 | 30.085 | 188.1392 | 8.9336 | 239.2513 | 153.3363
3.3433 | 306.5009 | 29.956 | 188.211 | 8.9263 | 239.2944 | 153.2504
3.3441 | 306.5223 | 30.033 | 188.1411 | 8.9249 | 239.2281 | 153.2611
3.3449 | 306.4954 | 29.861 | 188.3041 | 8.9219 | 239.3867 | 153.2477
3.3458 | 306.5163 | 29.995 | 188.1771 | 8.92 | 239.2632 | 153.2582
3.3466 | 306.4173 | 29.911 | 188.2281 | 8.9151 | 239.2976 | 153.2086
3.3474 | 306.704 | 30.118 | 188.1167 | 8.9214 | 239.234 | 153.352
3.3482 | 306.3153 | 30.347 | 187.7581 | 8.9078 | 238.8106 | 153.1576
3.3491 | 306.6741 | 29.751 | 188.4737 | 8.9161 | 239.5861 | 153.3371
3.35 | 306.6229 | 29.878 | 188.3296 | 8.9122 | 239.4334 | 153.3114
3.3508 | 306.6443 | 29.782 | 188.4328 | 8.9107 | 239.5401 | 153.3221
3.3516 | 306.6413 | 29.711 | 188.5028 | 8.9083 | 239.6097 | 153.3207
3.3524 | 306.4455 | 29.889 | 188.2595 | 8.9004 | 239.3337 | 153.2227
3.3532 | 306.6358 | 29.852 | 188.3599 | 8.9039 | 239.4659 | 153.3179
3.354 | 306.5127 | 29.773 | 188.3979 | 8.8983 | 239.4833 | 153.2563
3.355 | 306.7988 | 30.223 | 188.0433 | 8.9042 | 239.1764 | 153.3994
3.3557 | 306.7964 | 29.676 | 188.5895 | 8.9022 | 239.7222 | 153.3982
3.3566 | 306.7692 | 29.822 | 188.4344 | 8.8991 | 239.5626 | 153.3846
3.3574 | 306.8387 | 29.653 | 188.6266 | 8.8988 | 239.7663 | 153.4193
3.3582 | 306.6911 | 29.867 | 188.3634 | 8.8923 | 239.4786 | 153.3456
3.3592 | 306.9051 | 29.813 | 188.4887 | 8.8962 | 239.6396 | 153.4526
3.36 | 306.9507 | 29.655 | 188.6619 | 8.8954 | 239.8203 | 153.4753
3.3606 | 306.8036 | 29.359 | 188.9089 | 8.8893 | 240.0428 | 153.4018
3.3615 | 306.7765 | 29.238 | 189.0208 | 8.8862 | 240.1503 | 153.3883
3.3625 | 307.1833 | 29.523 | 188.8714 | 8.8956 | 240.0686 | 153.5916
3.3632 | 307.1808 | 29.729 | 188.6646 | 8.8936 | 239.8614 | 153.5904
3.3641 | 307.1537 | 29.704 | 188.6806 | 8.8905 | 239.8728 | 153.5768
3.3649 | 307.0303 | 29.645 | 188.6984 | 8.8848 | 239.8702 | 153.5152
3.3658 | 307.0032 | 29.448 | 188.8864 | 8.8817 | 240.0536 | 153.5016
3.3666 | 307.2177 | 29.596 | 188.8099 | 8.8859 | 240.0128 | 153.6088
3.3674 | 307.1425 | 29.526 | 188.8548 | 8.8816 | 240.0453 | 153.5713
3.3683 | 307.0428 | 29.349 | 188.9986 | 8.8761 | 240.1724 | 153.5214
3.369 | 306.8716 | 29.171 | 189.1195 | 8.8693 | 240.2648 | 153.4358
3.3699 | 307.0614 | 29.203 | 189.1508 | 8.8725 | 240.3277 | 153.5307
3.3709 | 307.2271 | 29.307 | 189.102 | 8.8749 | 240.3066 | 153.6136
3.3716 | 307.4416 | 29.321 | 189.1595 | 8.8792 | 240.3998 | 153.7208
3.3724 | 307.2699 | 29.447 | 188.9763 | 8.872 | 240.188 | 153.635
3.3733 | 307.2428 | 28.993 | 189.4213 | 8.8689 | 240.6284 | 153.6214
3.374 | 307.4575 | 29.308 | 189.1778 | 8.8734 | 240.4207 | 153.7287
3.3748 | 307.2858 | 29.422 | 189.0066 | 8.8662 | 240.2209 | 153.6429
3.3758 | 307.6204 | 29.013 | 189.5271 | 8.8736 | 240.7972 | 153.8102
3.3766 | 307.3281 | 29.388 | 189.0547 | 8.8629 | 240.2761 | 153.6641
3.3774 | 307.253 | 29.057 | 189.3607 | 8.8586 | 240.5695 | 153.6265
3.3782 | 307.3224 | 29.206 | 189.2348 | 8.8583 | 240.4552 | 153.6612
3.3792 | 307.7294 | 28.817 | 189.7595 | 8.8679 | 241.0477 | 153.8647
3.38 | 307.5577 | 29.151 | 189.3682 | 8.8607 | 240.6279 | 153.7789
3.3808 | 307.2413 | 29.216 | 189.1978 | 8.8493 | 240.4047 | 153.6207
3.3817 | 307.6727 | 28.873 | 189.6846 | 8.8598 | 240.9633 | 153.8363
3.3825 | 307.5734 | 28.814 | 189.7105 | 8.8547 | 240.9727 | 153.7867
3.3832 | 307.5465 | 28.74 | 189.7755 | 8.8519 | 241.0333 | 153.7733
3.3842 | 307.3744 | 28.599 | 189.8591 | 8.8443 | 241.0882 | 153.6872
3.3849 | 307.6373 | 28.612 | 189.9338 | 8.8502 | 241.2067 | 153.8187
3.3857 | 307.2486 | 28.322 | 190.0942 | 8.8366 | 241.3023 | 153.6243
3.3866 | 307.5592 | 28.708 | 189.8117 | 8.8435 | 241.0716 | 153.7796
3.3875 | 307.7008 | 28.674 | 189.8929 | 8.8452 | 241.1764 | 153.8504
3.3883 | 307.7704 | 28.382 | 190.2081 | 8.8452 | 241.5032 | 153.8852
3.3891 | 307.6712 | 28.499 | 190.0581 | 8.8402 | 241.3366 | 153.8356
3.3899 | 307.5237 | 28.77 | 189.7379 | 8.8338 | 240.9918 | 153.7618
3.3907 | 307.4485 | 28.489 | 189.9938 | 8.8295 | 241.2353 | 153.7243
3.3917 | 307.7831 | 28.271 | 190.3234 | 8.8369 | 241.6205 | 153.8915
3.3925 | 307.6595 | 28.414 | 190.1392 | 8.831 | 241.4157 | 153.8297
3.3933 | 307.7532 | 28.602 | 189.9824 | 8.8317 | 241.2746 | 153.8766
3.3941 | 307.7505 | 28.502 | 190.0815 | 8.8295 | 241.3732 | 153.8752
3.3948 | 307.5309 | 28.696 | 189.8143 | 8.8211 | 241.0694 | 153.7654
3.3959 | 307.8651 | 28.514 | 190.1077 | 8.8284 | 241.4186 | 153.9326
3.3967 | 307.6211 | 28.593 | 189.9474 | 8.8191 | 241.2176 | 153.8106
3.3975 | 307.4254 | 28.555 | 189.9201 | 8.8113 | 241.1577 | 153.7127
3.3983 | 307.4948 | 28.424 | 190.0743 | 8.8111 | 241.3234 | 153.7474
3.3991 | 307.2993 | 28.172 | 190.2611 | 8.8034 | 241.4777 | 153.6497
3.4001 | 307.1511 | 28.306 | 190.0777 | 8.7964 | 241.2695 | 153.5755
3.4009 | 306.4488 | 28.479 | 189.6706 | 8.7737 | 240.7454 | 153.2244
3.4017 | 306.3013 | 28.519 | 189.5814 | 8.7673 | 240.6317 | 153.1507
3.4025 | 307.4562 | 28.274 | 190.2114 | 8.799 | 241.4541 | 153.7281
3.4033 | 307.1402 | 28.447 | 189.9331 | 8.7879 | 241.1231 | 153.5701
3.4042 | 307.9089 | 28.287 | 190.3493 | 8.808 | 241.6674 | 153.9544
3.405 | 307.7614 | 28.376 | 190.2111 | 8.8016 | 241.5047 | 153.8807
3.4058 | 307.8793 | 28.321 | 190.3054 | 8.803 | 241.6186 | 153.9396
3.4067 | 308.021 | 28.617 | 190.0567 | 8.8049 | 241.3935 | 154.0105
3.4074 | 307.9461 | 28.306 | 190.3427 | 8.8009 | 241.6671 | 153.9731
3.4083 | 308.1118 | 28.625 | 190.0789 | 8.8033 | 241.4309 | 154.0559
3.4091 | 307.8922 | 28.421 | 190.2097 | 8.795 | 241.5251 | 153.9461
3.4099 | 308.0339 | 28.058 | 190.62 | 8.7969 | 241.959 | 154.017
3.4108 | 308.2963 | 28.26 | 190.5054 | 8.8023 | 241.8881 | 154.1481
3.4116 | 308.2212 | 28.199 | 190.5414 | 8.7981 | 241.9116 | 154.1106
3.4125 | 308.3868 | 28.253 | 190.5426 | 8.8005 | 241.9404 | 154.1934
3.4133 | 308.6011 | 28.255 | 190.612 | 8.8047 | 242.0455 | 154.3005
3.4141 | 308.2127 | 28.399 | 190.3386 | 8.7915 | 241.7073 | 154.1063
3.415 | 308.4024 | 28.315 | 190.4858 | 8.7946 | 241.8862 | 154.2012
3.4158 | 308.3273 | 28.504 | 190.2718 | 8.7904 | 241.6596 | 154.1636
3.4166 | 308.421 | 28.398 | 190.409 | 8.791 | 241.8125 | 154.2105
3.4175 | 308.7072 | 28.568 | 190.3344 | 8.797 | 241.7856 | 154.3536
3.4181 | 308.2228 | 27.997 | 190.7439 | 8.7813 | 242.1144 | 154.1114
3.4191 | 308.147 | 28.211 | 190.5047 | 8.7765 | 241.8625 | 154.0735
3.4199 | 308.289 | 28.017 | 190.746 | 8.7786 | 242.1275 | 154.1445
3.4208 | 308.503 | 28.156 | 190.6783 | 8.7826 | 242.0955 | 154.2515
3.4217 | 308.8618 | 28.309 | 190.6449 | 8.7909 | 242.1219 | 154.4309
3.4225 | 308.6179 | 27.832 | 191.0406 | 8.7817 | 242.4769 | 154.3089
3.4233 | 308.5184 | 27.784 | 191.0555 | 8.7766 | 242.4752 | 154.2592
3.4241 | 308.5157 | 27.966 | 190.8726 | 8.7745 | 242.2918 | 154.2578
3.425 | 308.7056 | 27.812 | 191.0899 | 8.7778 | 242.5408 | 154.3528
3.4259 | 308.775 | 28.006 | 190.919 | 8.7776 | 242.3815 | 154.3875
3.4267 | 308.5552 | 27.84 | 191.0117 | 8.7691 | 242.4376 | 154.2776
3.4275 | 308.7936 | 28.076 | 190.8552 | 8.774 | 242.3208 | 154.3968
3.4283 | 308.6461 | 27.956 | 190.926 | 8.7677 | 242.3671 | 154.3231
3.4291 | 308.8361 | 27.977 | 190.9684 | 8.771 | 242.441 | 154.418
3.43 | 309.026 | 27.864 | 191.1447 | 8.7743 | 242.649 | 154.513
3.4308 | 308.9509 | 27.923 | 191.0606 | 8.7701 | 242.5525 | 154.4755
3.4317 | 308.8756 | 27.912 | 191.0465 | 8.7657 | 242.5258 | 154.4378
3.4325 | 308.9452 | 27.808 | 191.1737 | 8.7657 | 242.6646 | 154.4726
3.4334 | 308.9901 | 27.896 | 191.1007 | 8.7646 | 242.5991 | 154.4951
3.4342 | 308.9392 | 27.945 | 191.0347 | 8.761 | 242.5246 | 154.4696
3.435 | 309.0811 | 28.205 | 190.822 | 8.7631 | 242.3356 | 154.5406
3.4358 | 308.8372 | 27.949 | 190.9967 | 8.754 | 242.4696 | 154.4186
3.4365 | 308.9312 | 27.843 | 191.1341 | 8.7549 | 242.6226 | 154.4656
3.4375 | 309 | 27.969 | 191.031 | 8.7543 | 242.531 | 154.5
3.4383 | 308.9249 | 27.567 | 191.408 | 8.7501 | 242.8955 | 154.4625
3.4391 | 308.9222 | 28.137 | 190.8371 | 8.748 | 242.3241 | 154.4611
3.44 | 309.1844 | 28.142 | 190.9195 | 8.7534 | 242.4502 | 154.5922
3.4408 | 308.7717 | 28.158 | 190.7659 | 8.7394 | 242.2279 | 154.3859
3.4416 | 309.203 | 27.952 | 191.1157 | 8.7499 | 242.6495 | 154.6015
3.4423 | 309.0317 | 28.024 | 190.9866 | 8.7431 | 242.4919 | 154.5159
3.4433 | 308.6909 | 28.006 | 190.891 | 8.7308 | 242.3394 | 154.3454
3.444 | 308.8331 | 27.802 | 191.1424 | 8.7331 | 242.6145 | 154.4165
3.4449 | 309.0471 | 28.097 | 190.9187 | 8.7371 | 242.4265 | 154.5235
3.4459 | 309.0677 | 28.321 | 190.7016 | 8.7351 | 242.2129 | 154.5339
3.4466 | 308.9446 | 27.758 | 191.2235 | 8.7297 | 242.7143 | 154.4723
3.4475 | 309.1828 | 28.245 | 190.8159 | 8.7344 | 242.3464 | 154.5914
3.4483 | 309.1077 | 27.999 | 191.0369 | 8.7302 | 242.5548 | 154.5538
3.4491 | 309.0567 | 28.202 | 190.8169 | 8.7267 | 242.3264 | 154.5284
3.45 | 309.4392 | 28.049 | 191.0974 | 8.7354 | 242.6706 | 154.7196
3.4509 | 309.4845 | 27.978 | 191.1835 | 8.7345 | 242.7642 | 154.7422
3.4515 | 309.2893 | 28.301 | 190.7954 | 8.7272 | 242.3437 | 154.6447
3.4525 | 309.5272 | 28.193 | 190.9827 | 8.7317 | 242.5706 | 154.7636
3.4533 | 309.5967 | 28.562 | 190.6369 | 8.7317 | 242.2364 | 154.7984
3.4542 | 309.3526 | 28.187 | 190.9305 | 8.7224 | 242.4893 | 154.6763
3.455 | 309.5425 | 28.208 | 190.9728 | 8.7257 | 242.5633 | 154.7713
3.4558 | 309.6603 | 28.147 | 191.0731 | 8.7271 | 242.6832 | 154.8302
3.4567 | 309.8502 | 28.057 | 191.2264 | 8.7304 | 242.8681 | 154.9251
3.4574 | 309.5825 | 28.118 | 191.0762 | 8.7209 | 242.6732 | 154.7912
3.4582 | 309.5074 | 28.297 | 190.8721 | 8.7167 | 242.4567 | 154.7537
3.4592 | 309.3833 | 28.662 | 190.4658 | 8.7105 | 242.0297 | 154.6917
3.46 | 309.7663 | 28.492 | 190.7634 | 8.7196 | 242.3912 | 154.8832
3.4607 | 309.2819 | 27.986 | 191.108 | 8.704 | 242.6549 | 154.6409
3.4615 | 309.8575 | 28.154 | 191.1318 | 8.7184 | 242.7747 | 154.9287
3.4626 | 309.9022 | 28.123 | 191.1777 | 8.7171 | 242.8281 | 154.9511
3.4632 | 309.6106 | 28.066 | 191.1375 | 8.7071 | 242.7393 | 154.8053
3.4641 | 310.1139 | 27.997 | 191.3743 | 8.7194 | 243.06 | 155.057
3.465 | 310.0383 | 28.074 | 191.2721 | 8.7149 | 242.9452 | 155.0192
3.4658 | 309.7947 | 27.842 | 191.4229 | 8.706 | 243.0554 | 154.8974
3.4668 | 310.1528 | 27.859 | 191.5253 | 8.7138 | 243.2174 | 155.0764
3.4676 | 310.1019 | 27.785 | 191.5823 | 8.7103 | 243.2659 | 155.0509
3.4684 | 309.9062 | 28.072 | 191.2301 | 8.7027 | 242.8811 | 154.9531
3.4691 | 309.7832 | 27.996 | 191.2651 | 8.6973 | 242.8956 | 154.8916
3.47 | 309.9007 | 27.99 | 191.3102 | 8.6985 | 242.9604 | 154.9504
3.4709 | 310.0903 | 28.04 | 191.3234 | 8.7016 | 243.0052 | 155.0452
3.4717 | 310.2563 | 27.799 | 191.6198 | 8.7044 | 243.3292 | 155.1282
3.4723 | 309.9166 | 27.572 | 191.7335 | 8.693 | 243.3863 | 154.9583
3.4734 | 309.9613 | 27.887 | 191.4334 | 8.6917 | 243.0936 | 154.9806
3.4741 | 310.1275 | 28.045 | 191.3308 | 8.6947 | 243.0187 | 155.0637
3.475 | 310.3412 | 28.132 | 191.3151 | 8.6985 | 243.0386 | 155.1706
3.4759 | 310.1694 | 28.053 | 191.3368 | 8.6914 | 243.0317 | 155.0847
3.4767 | 309.9738 | 28.165 | 191.1596 | 8.6837 | 242.8219 | 154.9869
3.4775 | 310.2603 | 27.885 | 191.5351 | 8.69 | 243.2452 | 155.1302
3.4782 | 310.0409 | 27.6 | 191.747 | 8.6819 | 243.4204 | 155.0204
3.4792 | 310.2543 | 27.721 | 191.6971 | 8.6855 | 243.4061 | 155.1271
3.48 | 310.3 | 28.014 | 191.4193 | 8.685 | 243.136 | 155.15
3.4808 | 310.2008 | 27.676 | 191.7243 | 8.6801 | 243.4244 | 155.1004
3.4816 | 310.0534 | 27.501 | 191.8501 | 8.6739 | 243.5257 | 155.0267
3.4825 | 310.3153 | 27.638 | 191.8004 | 8.6791 | 243.5197 | 155.1577
3.4834 | 310.3605 | 27.915 | 191.5385 | 8.6782 | 243.2653 | 155.1803
3.4842 | 310.2131 | 27.875 | 191.5294 | 8.672 | 243.2316 | 155.1066
3.485 | 309.9932 | 27.91 | 191.4211 | 8.6635 | 243.0866 | 154.9966
3.4858 | 309.7012 | 27.648 | 191.5857 | 8.6532 | 243.2026 | 154.8506
3.4866 | 309.5297 | 27.564 | 191.6126 | 8.6463 | 243.2009 | 154.7649
3.4876 | 308.8757 | 27.98 | 190.9786 | 8.6252 | 242.4579 | 154.4379
3.4883 | 308.7527 | 27.61 | 191.3076 | 8.6199 | 242.7663 | 154.3763
3.4892 | 309.4004 | 27.741 | 191.3925 | 8.6363 | 242.9592 | 154.7002
3.49 | 309.7349 | 27.428 | 191.817 | 8.6437 | 243.4394 | 154.8674
3.4908 | 309.8529 | 27.595 | 191.6893 | 8.6453 | 243.3314 | 154.9264
3.4916 | 309.874 | 27.623 | 191.6683 | 8.6437 | 243.314 | 154.937
3.4926 | 310.5455 | 27.487 | 192.0282 | 8.6606 | 243.7858 | 155.2728
3.4934 | 310.4945 | 27.469 | 192.0292 | 8.6572 | 243.7783 | 155.2473
3.4942 | 310.6123 | 27.712 | 191.8254 | 8.6586 | 243.5941 | 155.3061
3.4949 | 310.417 | 27.461 | 192.0113 | 8.6512 | 243.7475 | 155.2085
3.4959 | 310.7027 | 27.328 | 192.2396 | 8.6569 | 244.0233 | 155.3513
3.4967 | 310.6517 | 27.208 | 192.3426 | 8.6534 | 244.1178 | 155.3258
3.4975 | 310.7935 | 27.281 | 192.3168 | 8.6555 | 244.1158 | 155.3968
3.4984 | 310.5977 | 27.378 | 192.1546 | 8.6478 | 243.9209 | 155.2989
3.499 | 310.3306 | 27.353 | 192.0905 | 8.6387 | 243.8123 | 155.1653
3.5 | 310.6642 | 27.426 | 192.1287 | 8.6456 | 243.9061 | 155.3321
3.5009 | 310.613 | 27.469 | 192.0687 | 8.6419 | 243.8375 | 155.3065
3.5017 | 310.6102 | 27.341 | 192.1957 | 8.6399 | 243.9641 | 155.3051
3.5025 | 310.487 | 27.315 | 192.1807 | 8.6344 | 243.9285 | 155.2435
3.5033 | 310.6047 | 27.325 | 192.2099 | 8.6358 | 243.9774 | 155.3024
3.5042 | 310.7942 | 27.446 | 192.1521 | 8.6389 | 243.9511 | 155.3971
3.505 | 310.8397 | 27.127 | 192.4862 | 8.6382 | 244.2928 | 155.4198
3.5058 | 310.5718 | 27.216 | 192.3079 | 8.6286 | 244.0699 | 155.2859
3.5067 | 310.7616 | 27.029 | 192.5582 | 8.6319 | 244.3518 | 155.3808
3.5074 | 310.5904 | 27.136 | 192.3941 | 8.6252 | 244.1592 | 155.2952
3.5084 | 310.8763 | 27.422 | 192.2034 | 8.6311 | 244.0161 | 155.4381
3.5092 | 310.753 | 27.155 | 192.4293 | 8.6256 | 244.2215 | 155.3765
3.51 | 310.8705 | 27.011 | 192.6125 | 8.6268 | 244.4242 | 155.4352
3.5108 | 310.8436 | 26.715 | 192.8995 | 8.6241 | 244.7068 | 155.4218
3.5116 | 310.624 | 26.788 | 192.7533 | 8.6158 | 244.524 | 155.312
3.5126 | 311.0063 | 27.086 | 192.5828 | 8.6244 | 244.4171 | 155.5031
3.5134 | 310.8589 | 27.15 | 192.4696 | 8.6183 | 244.2795 | 155.4295
3.5141 | 311.0733 | 27.041 | 192.6501 | 8.6226 | 244.4956 | 155.5366
3.515 | 310.9736 | 26.827 | 192.8309 | 8.6174 | 244.6598 | 155.4868
3.5156 | 311.0441 | 26.833 | 192.8484 | 8.6182 | 244.6891 | 155.5221
3.5167 | 311.4256 | 27.238 | 192.5705 | 8.6262 | 244.4748 | 155.7128
3.5176 | 311.278 | 26.812 | 192.9473 | 8.6199 | 244.827 | 155.639
3.5184 | 311.3716 | 27.046 | 192.7445 | 8.6206 | 244.6398 | 155.6858
3.5192 | 311.4171 | 26.833 | 192.9727 | 8.6199 | 244.8755 | 155.7085
3.5199 | 311.2941 | 26.868 | 192.8967 | 8.6147 | 244.779 | 155.647
3.5208 | 311.5799 | 26.939 | 192.921 | 8.6205 | 244.851 | 155.79
3.5216 | 311.2398 | 26.828 | 192.9186 | 8.6089 | 244.7919 | 155.6199
3.5225 | 311.3814 | 26.839 | 192.9548 | 8.6108 | 244.8517 | 155.6907
3.5234 | 311.3542 | 26.718 | 193.0667 | 8.6079 | 244.9591 | 155.6771
3.5242 | 311.4478 | 26.873 | 192.9429 | 8.6086 | 244.8509 | 155.7239
3.5251 | 311.5894 | 26.621 | 193.2421 | 8.6105 | 245.1737 | 155.7947
3.5259 | 311.6345 | 26.849 | 193.0292 | 8.6096 | 244.9683 | 155.8173
3.5267 | 311.2704 | 26.533 | 193.2238 | 8.5973 | 245.1022 | 155.6352
3.5275 | 311.5085 | 26.683 | 193.1532 | 8.6021 | 245.0713 | 155.7543
3.5282 | 311.3615 | 26.844 | 192.9432 | 8.5962 | 244.8367 | 155.6807
3.5292 | 311.4305 | 26.427 | 193.3832 | 8.5959 | 245.2882 | 155.7152
3.5301 | 311.3552 | 26.839 | 192.9461 | 8.5916 | 244.8386 | 155.6776
3.5308 | 311.2563 | 26.686 | 193.0661 | 8.5871 | 244.9421 | 155.6281
3.5317 | 311.2292 | 26.75 | 192.9931 | 8.5842 | 244.8646 | 155.6146
3.5325 | 311.2261 | 26.62 | 193.122 | 8.582 | 244.9931 | 155.6131
3.5333 | 311.5365 | 26.396 | 193.4495 | 8.5888 | 245.3723 | 155.7683
3.5343 | 311.5092 | 26.309 | 193.5274 | 8.5858 | 245.4456 | 155.7546
3.5351 | 311.5787 | 26.438 | 193.4216 | 8.5858 | 245.3513 | 155.7893
3.5359 | 311.4314 | 26.302 | 193.5085 | 8.5797 | 245.4137 | 155.7157
3.5366 | 311.1398 | 26.29 | 193.4233 | 8.5697 | 245.2799 | 155.5699
3.5376 | 311.5939 | 26.429 | 193.4356 | 8.5801 | 245.368 | 155.797
3.5383 | 311.5914 | 26.399 | 193.4648 | 8.5782 | 245.3967 | 155.7957
3.5392 | 311.5643 | 26.424 | 193.4308 | 8.5754 | 245.3581 | 155.7821
3.5399 | 311.634 | 26.428 | 193.45 | 8.5756 | 245.389 | 155.817
3.5408 | 311.4142 | 26.413 | 193.3917 | 8.5672 | 245.2941 | 155.7071
3.5417 | 311.9168 | 25.943 | 194.0293 | 8.5792 | 246.0154 | 155.9584
3.5426 | 311.8415 | 26.282 | 193.6652 | 8.5749 | 245.6388 | 155.9208
3.5434 | 311.7424 | 26.011 | 193.9031 | 8.5702 | 245.8602 | 155.8712
3.544 | 311.716 | 26.237 | 193.6683 | 8.5679 | 245.621 | 155.858
3.5449 | 311.7612 | 26.339 | 193.5814 | 8.567 | 245.5416 | 155.8806
3.5459 | 311.8058 | 26.309 | 193.6263 | 8.5659 | 245.5939 | 155.9029
3.5467 | 311.7549 | 26.206 | 193.7123 | 8.5625 | 245.6714 | 155.8774
3.5473 | 311.6565 | 26.289 | 193.5965 | 8.5583 | 245.5392 | 155.8282
3.5484 | 311.7972 | 26.159 | 193.7734 | 8.5597 | 245.7396 | 155.8986
3.5492 | 311.939 | 26.02 | 193.9597 | 8.5617 | 245.9495 | 155.9695
3.5501 | 311.8396 | 26.359 | 193.5875 | 8.5568 | 245.5608 | 155.9198
3.5508 | 311.813 | 26.132 | 193.8057 | 8.5543 | 245.7745 | 155.9065
3.5517 | 311.882 | 25.947 | 194.0137 | 8.554 | 245.994 | 155.941
3.5525 | 311.9035 | 26.198 | 193.7698 | 8.5529 | 245.7538 | 155.9518
3.5533 | 311.9248 | 25.967 | 194.0079 | 8.5516 | 245.9954 | 155.9624
3.5543 | 312.114 | 26.031 | 194.007 | 8.5544 | 246.026 | 156.057
3.5551 | 312.2075 | 26.049 | 194.0202 | 8.5551 | 246.0548 | 156.1038
3.5559 | 312.0843 | 26.129 | 193.8991 | 8.5498 | 245.9132 | 156.0422
3.5566 | 311.9373 | 25.966 | 194.0131 | 8.5439 | 246.0026 | 155.9686
3.5575 | 312.1749 | 25.913 | 194.1453 | 8.5483 | 246.1744 | 156.0874
3.5583 | 311.9556 | 26.341 | 193.6442 | 8.5404 | 245.6368 | 155.9778
3.5591 | 312.073 | 25.939 | 194.0853 | 8.5416 | 246.0975 | 156.0365
3.56 | 312.2626 | 25.732 | 194.3555 | 8.5448 | 246.3993 | 156.1313
3.5609 | 312.0669 | 26.003 | 194.0193 | 8.5373 | 246.0304 | 156.0334
3.5616 | 312.2089 | 25.929 | 194.1406 | 8.5395 | 246.1754 | 156.1044
3.5626 | 312.0368 | 25.921 | 194.0913 | 8.5322 | 246.0974 | 156.0184
3.5634 | 312.4434 | 26.14 | 194.0078 | 8.5417 | 246.0817 | 156.2217
3.5642 | 312.2479 | 25.947 | 194.1356 | 8.5344 | 246.177 | 156.124
3.5651 | 312.3172 | 26.07 | 194.0357 | 8.5342 | 246.0886 | 156.1586
3.5659 | 312.2903 | 25.537 | 194.5598 | 8.5316 | 246.6081 | 156.1451
3.5668 | 312.3352 | 25.841 | 194.2707 | 8.5306 | 246.3266 | 156.1676
3.5676 | 312.5732 | 25.854 | 194.3371 | 8.5353 | 246.4326 | 156.2866
3.5683 | 312.3539 | 25.802 | 194.316 | 8.5274 | 246.375 | 156.177
3.5691 | 312.2548 | 25.689 | 194.3959 | 8.5228 | 246.4384 | 156.1274
3.5699 | 312.4929 | 25.753 | 194.4113 | 8.5275 | 246.4934 | 156.2464
3.5709 | 312.5375 | 25.868 | 194.3112 | 8.5263 | 246.4007 | 156.2687
3.5717 | 312.5588 | 25.566 | 194.6203 | 8.525 | 246.7134 | 156.2794
3.5725 | 312.5801 | 25.634 | 194.5594 | 8.5237 | 246.656 | 156.29
3.5733 | 312.4087 | 25.884 | 194.2522 | 8.517 | 246.3204 | 156.2044
3.5742 | 312.7428 | 25.561 | 194.6866 | 8.5243 | 246.8104 | 156.3714
3.575 | 312.6437 | 25.514 | 194.7006 | 8.5196 | 246.8079 | 156.3219
3.5759 | 312.5444 | 25.735 | 194.4465 | 8.5148 | 246.5372 | 156.2722
3.5767 | 312.8544 | 25.936 | 194.3488 | 8.5214 | 246.4912 | 156.4272
3.5775 | 312.3941 | 25.579 | 194.5524 | 8.5066 | 246.618 | 156.197
3.5783 | 312.5842 | 25.715 | 194.4797 | 8.5102 | 246.5771 | 156.2921
3.5793 | 312.3639 | 25.58 | 194.5413 | 8.5016 | 246.602 | 156.182
3.5801 | 312.1203 | 25.914 | 194.1261 | 8.4929 | 246.1462 | 156.0602
3.5807 | 312.0699 | 25.616 | 194.4073 | 8.49 | 246.419 | 156.035
3.5816 | 311.3927 | 25.747 | 194.0506 | 8.469 | 245.9493 | 155.6963
3.5825 | 311.2933 | 25.422 | 194.3424 | 8.4642 | 246.2247 | 155.6467
3.5833 | 311.507 | 25.575 | 194.2607 | 8.4681 | 246.1785 | 155.7535
3.5843 | 312.3946 | 25.393 | 194.7385 | 8.4906 | 246.8043 | 156.1973
3.5851 | 312.2955 | 25.586 | 194.5125 | 8.486 | 246.5618 | 156.1478
3.5859 | 312.6298 | 25.558 | 194.6519 | 8.4934 | 246.7569 | 156.3149
3.5867 | 312.7715 | 25.518 | 194.7392 | 8.4955 | 246.8678 | 156.3858
3.5876 | 312.7682 | 25.578 | 194.6781 | 8.4932 | 246.8061 | 156.3841
3.5884 | 312.9099 | 25.786 | 194.5173 | 8.4952 | 246.6689 | 156.4549
3.5892 | 312.9793 | 25.822 | 194.5044 | 8.4953 | 246.6677 | 156.4897
3.5901 | 312.88 | 25.584 | 194.7093 | 8.4904 | 246.856 | 156.44
3.5908 | 312.9738 | 25.563 | 194.7616 | 8.4913 | 246.9239 | 156.4869
3.5917 | 312.9226 | 25.58 | 194.7275 | 8.4878 | 246.8813 | 156.4613
3.5926 | 312.823 | 25.736 | 194.5383 | 8.4828 | 246.6755 | 156.4115
3.5933 | 313.013 | 25.59 | 194.7477 | 8.4864 | 246.9165 | 156.5065
3.5941 | 312.7936 | 25.371 | 194.8935 | 8.4784 | 247.0258 | 156.3968
3.595 | 312.9109 | 25.313 | 194.9906 | 8.4797 | 247.1425 | 156.4555
3.596 | 313.3651 | 25.361 | 195.094 | 8.4901 | 247.3215 | 156.6825
3.5968 | 313.1697 | 25.552 | 194.8379 | 8.4827 | 247.0328 | 156.5848
3.5976 | 313.0946 | 25.463 | 194.9019 | 8.4788 | 247.0843 | 156.5473
3.5984 | 313.0435 | 25.363 | 194.9848 | 8.4753 | 247.1587 | 156.5217
3.5992 | 313.0166 | 25.108 | 195.2309 | 8.4727 | 247.4003 | 156.5083
3.6002 | 313.1577 | 25.52 | 194.8659 | 8.4744 | 247.0589 | 156.5789
3.6009 | 313.3237 | 25.591 | 194.8502 | 8.4773 | 247.0709 | 156.6619
3.6018 | 313.417 | 25.73 | 194.7423 | 8.4778 | 246.9785 | 156.7085
3.6018 | 313.3686 | 25.775 | 194.6812 | 8.4763 | 246.9093 | 156.6843
3.6018 | 313.2003 | 25.733 | 194.6671 | 8.4718 | 246.8672 | 156.6002
3.6043 | 313.0711 | 25.522 | 194.835 | 8.4623 | 247.0135 | 156.5355
3.6068 | 313.3032 | 25.646 | 194.7884 | 8.4629 | 247.0056 | 156.6516
3.6094 | 313.4625 | 25.684 | 194.8035 | 8.4612 | 247.0473 | 156.7313
3.6118 | 313.8391 | 25.718 | 194.895 | 8.4659 | 247.2015 | 156.9195
3.6142 | 313.7828 | 25.637 | 194.9573 | 8.4589 | 247.2544 | 156.8914
3.6168 | 313.6533 | 25.484 | 195.0671 | 8.4492 | 247.3426 | 156.8266
3.6193 | 313.7647 | 25.716 | 194.8722 | 8.4463 | 247.1664 | 156.8824
3.6218 | 314.0928 | 25.733 | 194.9646 | 8.4495 | 247.3134 | 157.0464
3.6242 | 314.0363 | 25.32 | 195.3588 | 8.4423 | 247.6981 | 157.0181
3.6268 | 314.0753 | 25.523 | 195.1688 | 8.4373 | 247.5146 | 157.0376
3.6292 | 314.0669 | 25.608 | 195.081 | 8.4316 | 247.4254 | 157.0334
3.6318 | 314.4187 | 25.58 | 195.2262 | 8.4352 | 247.6294 | 157.2094
3.6342 | 314.5066 | 25.657 | 195.1785 | 8.432 | 247.5963 | 157.2533
3.6367 | 314.0888 | 25.584 | 195.1123 | 8.4148 | 247.4604 | 157.0444
3.6394 | 314.5607 | 25.583 | 195.2706 | 8.4216 | 247.6973 | 157.2803
3.6417 | 314.5044 | 25.633 | 195.2018 | 8.4147 | 247.6192 | 157.2522
3.6443 | 314.5674 | 25.381 | 195.4748 | 8.4104 | 247.9027 | 157.2837
3.6468 | 314.6548 | 25.638 | 195.2469 | 8.4069 | 247.6894 | 157.3274
3.6493 | 314.5258 | 25.397 | 195.4449 | 8.3977 | 247.8659 | 157.2629
3.6519 | 314.7094 | 25.267 | 195.6361 | 8.3969 | 248.0877 | 157.3547
3.6543 | 314.7248 | 24.733 | 196.1753 | 8.3917 | 248.6294 | 157.3624
3.6569 | 314.9805 | 25.126 | 195.8675 | 8.3928 | 248.3642 | 157.4902
3.6594 | 315.0678 | 25.223 | 195.7996 | 8.3894 | 248.3109 | 157.5339
3.6619 | 315.1072 | 24.794 | 196.2417 | 8.3848 | 248.7596 | 157.5536
3.6644 | 314.8096 | 24.579 | 196.3575 | 8.3709 | 248.8258 | 157.4048
3.6667 | 314.3203 | 24.642 | 196.1314 | 8.3523 | 248.5182 | 157.1602
3.6694 | 313.493 | 24.221 | 196.2767 | 8.3236 | 248.5255 | 156.7465
3.6718 | 314.2063 | 24.562 | 196.1734 | 8.3376 | 248.5411 | 157.1031
3.6743 | 314.8468 | 24.185 | 196.7639 | 8.3493 | 249.2384 | 157.4234
3.6768 | 314.9825 | 24.427 | 196.5672 | 8.3474 | 249.0643 | 157.4913
3.6793 | 314.8776 | 24.149 | 196.8102 | 8.3389 | 249.2898 | 157.4388
3.6819 | 315.109 | 24.294 | 196.7423 | 8.3393 | 249.2605 | 157.5545
3.6843 | 315.1487 | 24.61 | 196.4396 | 8.335 | 248.9643 | 157.5743
3.6869 | 315.0673 | 24.002 | 197.0204 | 8.3269 | 249.5317 | 157.5337
3.6894 | 315.347 | 24.457 | 196.6587 | 8.3287 | 249.2165 | 157.6735
3.6918 | 315.2424 | 23.946 | 197.1348 | 8.3205 | 249.6752 | 157.6212
3.6943 | 315.5942 | 24.328 | 196.8701 | 8.3243 | 249.4691 | 157.7971
3.6969 | 315.9219 | 24.334 | 196.9733 | 8.3275 | 249.627 | 157.961
3.6993 | 315.7449 | 24.245 | 197.0033 | 8.3171 | 249.6274 | 157.8724
3.7019 | 315.8562 | 24.169 | 197.1164 | 8.3144 | 249.7591 | 157.9281
3.7043 | 315.8237 | 23.913 | 197.3616 | 8.3082 | 249.9988 | 157.9118
3.7069 | 316.0549 | 23.904 | 197.4476 | 8.3086 | 250.1235 | 158.0275
3.7092 | 315.8544 | 23.61 | 197.6748 | 8.298 | 250.3172 | 157.9272
3.7119 | 315.9892 | 23.727 | 197.6027 | 8.2956 | 250.2676 | 157.9946
3.7144 | 316.1966 | 24.147 | 197.2519 | 8.2955 | 249.9513 | 158.0983
3.7168 | 315.8996 | 23.972 | 197.3279 | 8.2822 | 249.9778 | 157.9498
3.7193 | 316.1071 | 24.21 | 197.159 | 8.2821 | 249.8435 | 158.0535
3.7219 | 316.05 | 24.135 | 197.215 | 8.2749 | 249.89 | 158.025
3.7243 | 316.1615 | 23.995 | 197.3922 | 8.2725 | 250.0858 | 158.0808
3.7269 | 316.2728 | 23.973 | 197.4513 | 8.2698 | 250.1634 | 158.1364
3.7294 | 316.3122 | 23.901 | 197.5364 | 8.2654 | 250.2551 | 158.1561
3.7319 | 316.4234 | 23.476 | 197.9985 | 8.2628 | 250.7357 | 158.2117
3.7344 | 316.6789 | 23.724 | 197.8356 | 8.264 | 250.6154 | 158.3394
3.7369 | 316.574 | 23.522 | 198.0027 | 8.2557 | 250.765 | 158.287
3.7393 | 316.4694 | 23.576 | 197.9138 | 8.2477 | 250.6587 | 158.2347
3.7418 | 316.6527 | 23.407 | 198.1439 | 8.247 | 250.9194 | 158.3264
3.7443 | 316.668 | 23.609 | 197.947 | 8.2419 | 250.725 | 158.334
3.7469 | 316.9472 | 23.646 | 198.0031 | 8.2436 | 250.8276 | 158.4736
3.7492 | 316.7948 | 23.823 | 197.7753 | 8.2345 | 250.5744 | 158.3974
3.7518 | 316.6897 | 23.737 | 197.8262 | 8.2261 | 250.6078 | 158.3448
3.7543 | 316.9451 | 23.725 | 197.9234 | 8.2274 | 250.7475 | 158.4725
3.7569 | 316.9118 | 23.955 | 197.6823 | 8.2208 | 250.5009 | 158.4559
3.7594 | 317.2153 | 24.051 | 197.6874 | 8.2233 | 250.5566 | 158.6076
3.7617 | 316.4863 | 24.1 | 197.3954 | 8.199 | 250.1431 | 158.2431
3.7644 | 316.1163 | 23.881 | 197.4911 | 8.1833 | 250.1771 | 158.0581
3.7668 | 316.7327 | 23.693 | 197.8846 | 8.1945 | 250.6733 | 158.3663
3.7694 | 317.4201 | 23.535 | 198.2717 | 8.2069 | 251.175 | 158.71
3.7718 | 317.5558 | 23.418 | 198.4339 | 8.2053 | 251.3599 | 158.7779
3.7744 | 317.6429 | 23.572 | 198.309 | 8.2021 | 251.2495 | 158.8215
3.7768 | 317.3939 | 23.602 | 198.196 | 8.1901 | 251.0949 | 158.6969
3.7792 | 317.4094 | 23.619 | 198.1841 | 8.1853 | 251.0857 | 158.7047
3.7818 | 317.8807 | 23.617 | 198.3432 | 8.1922 | 251.3234 | 158.9404
3.7844 | 317.8955 | 23.543 | 198.4222 | 8.1869 | 251.4047 | 158.9477
3.7869 | 317.7906 | 23.797 | 198.1332 | 8.1788 | 251.0983 | 158.8953
3.7895 | 317.9738 | 23.498 | 198.4933 | 8.1782 | 251.4889 | 158.9869
3.7918 | 318.0374 | 23.281 | 198.7315 | 8.1747 | 251.7377 | 159.0187
3.7944 | 318.0284 | 23.043 | 198.9665 | 8.169 | 251.9712 | 159.0142
3.7969 | 318.0674 | 23.267 | 198.7555 | 8.1645 | 251.7667 | 159.0337
3.7992 | 317.9393 | 22.927 | 199.0528 | 8.1563 | 252.0426 | 158.9696
3.8019 | 318.1937 | 22.983 | 199.0816 | 8.1571 | 252.1139 | 159.0969
3.8044 | 318.209 | 22.576 | 199.4937 | 8.1522 | 252.5285 | 159.1045
3.8069 | 318.1759 | 22.628 | 199.4306 | 8.1459 | 252.46 | 159.088
3.8095 | 318.287 | 22.574 | 199.5217 | 8.1434 | 252.5695 | 159.1435
3.8119 | 318.3023 | 22.482 | 199.6188 | 8.1386 | 252.6691 | 159.1511
3.8143 | 318.51 | 22.497 | 199.673 | 8.1389 | 252.758 | 159.255
3.8168 | 318.4531 | 22.409 | 199.742 | 8.1322 | 252.8176 | 159.2266
3.8194 | 318.636 | 22.563 | 199.649 | 8.1314 | 252.755 | 159.318
3.8219 | 318.5309 | 22.157 | 200.02 | 8.1232 | 253.1084 | 159.2654
3.8244 | 318.7383 | 22.305 | 199.9411 | 8.1234 | 253.0641 | 159.3691
3.8269 | 318.9934 | 22.188 | 200.1431 | 8.1247 | 253.3087 | 159.4967
3.8294 | 318.7925 | 22.351 | 199.9132 | 8.1142 | 253.0452 | 159.3962
3.8319 | 318.7834 | 22.412 | 199.8491 | 8.1086 | 252.9797 | 159.3917
3.8345 | 318.9425 | 22.663 | 199.6512 | 8.1074 | 252.8083 | 159.4713
3.8369 | 318.7659 | 21.951 | 200.3043 | 8.0977 | 253.4319 | 159.3829
3.8395 | 318.9247 | 22.175 | 200.1332 | 8.0964 | 253.2873 | 159.4623
3.8418 | 318.9644 | 22.419 | 199.9025 | 8.0925 | 253.0632 | 159.4822
3.8444 | 319.2673 | 22.059 | 200.3634 | 8.0949 | 253.5746 | 159.6336
3.8469 | 319.0421 | 22.149 | 200.1984 | 8.0837 | 253.3721 | 159.5211
3.8494 | 318.337 | 22.109 | 200.0033 | 8.0602 | 253.0595 | 159.1685
3.8519 | 318.3522 | 22.053 | 200.0644 | 8.0555 | 253.1231 | 159.1761
3.8544 | 318.9915 | 22.106 | 200.2245 | 8.0667 | 253.3897 | 159.4957
3.8569 | 319.3666 | 21.646 | 200.8095 | 8.0712 | 254.0373 | 159.6833
3.8595 | 319.4295 | 22.202 | 200.2745 | 8.0675 | 253.5128 | 159.7148
3.8619 | 319.517 | 22.01 | 200.4957 | 8.0647 | 253.7485 | 159.7585
3.8643 | 319.3884 | 22.079 | 200.3838 | 8.0564 | 253.6152 | 159.6942
3.8669 | 319.4031 | 22.244 | 200.2237 | 8.0514 | 253.4576 | 159.7016
3.8695 | 319.8019 | 22.25 | 200.3506 | 8.0562 | 253.651 | 159.901
3.872 | 319.7691 | 22.176 | 200.4137 | 8.0503 | 253.7085 | 159.8845
3.8744 | 319.9523 | 22.199 | 200.4518 | 8.0499 | 253.7772 | 159.9762
3.877 | 320.0633 | 22.208 | 200.4798 | 8.0475 | 253.8236 | 160.0316
3.8794 | 320.1505 | 21.936 | 200.7808 | 8.0446 | 254.1392 | 160.0752
3.8818 | 320.2859 | 22.158 | 200.604 | 8.0431 | 253.985 | 160.143
3.8845 | 320.3963 | 22.123 | 200.6758 | 8.0404 | 254.0752 | 160.1982
3.8869 | 320.2437 | 21.912 | 200.8359 | 8.0315 | 254.2099 | 160.1219
3.8895 | 320.6184 | 21.913 | 200.9598 | 8.0358 | 254.3962 | 160.3092
3.8918 | 320.2741 | 21.647 | 201.111 | 8.0222 | 254.49 | 160.137
3.8944 | 320.457 | 21.722 | 201.097 | 8.0216 | 254.5065 | 160.2285
3.897 | 320.5916 | 21.972 | 200.8919 | 8.0197 | 254.3238 | 160.2958
3.8994 | 320.4391 | 21.834 | 200.979 | 8.0109 | 254.3855 | 160.2195
3.902 | 320.4057 | 21.648 | 201.1539 | 8.0047 | 254.5549 | 160.2029
3.9044 | 320.6609 | 21.838 | 201.049 | 8.0061 | 254.4924 | 160.3304
3.907 | 320.7717 | 21.901 | 201.0229 | 8.0038 | 254.4849 | 160.3859
3.9095 | 320.7626 | 21.632 | 201.2889 | 7.9984 | 254.7493 | 160.3813
3.9119 | 320.6821 | 21.405 | 201.489 | 7.9914 | 254.936 | 160.341
3.9144 | 320.6012 | 21.431 | 201.4361 | 7.9843 | 254.8696 | 160.3006
3.9169 | 320.8801 | 21.619 | 201.341 | 7.9863 | 254.821 | 160.44
3.9194 | 320.919 | 21.489 | 201.484 | 7.9821 | 254.9705 | 160.4595
3.9219 | 320.9101 | 21.338 | 201.632 | 7.9768 | 255.1171 | 160.4551
3.9244 | 320.7331 | 21.205 | 201.706 | 7.9672 | 255.1615 | 160.3665
3.927 | 320.7719 | 21.108 | 201.816 | 7.963 | 255.278 | 160.386
3.9294 | 320.9793 | 20.971 | 202.0221 | 7.9634 | 255.5186 | 160.4896
3.932 | 321.0659 | 21.133 | 201.889 | 7.9603 | 255.3999 | 160.5329
3.9345 | 321.1287 | 20.622 | 202.4209 | 7.9568 | 255.9424 | 160.5644
3.937 | 321.0959 | 20.775 | 202.257 | 7.951 | 255.7729 | 160.5479
3.9395 | 321.1347 | 20.541 | 202.5039 | 7.9469 | 256.0264 | 160.5674
3.9419 | 320.6464 | 20.446 | 202.4361 | 7.9297 | 255.8772 | 160.3232
3.9444 | 319.8459 | 20.923 | 201.6923 | 7.9044 | 255 | 159.923
3.947 | 321.1319 | 20.69 | 202.354 | 7.9318 | 255.8759 | 160.5659
3.9494 | 321.0034 | 20.666 | 202.3351 | 7.9237 | 255.8357 | 160.5017
3.952 | 321.4497 | 20.539 | 202.6109 | 7.9298 | 256.1859 | 160.7249
3.9545 | 321.3209 | 20.292 | 202.815 | 7.9216 | 256.3685 | 160.6605
3.957 | 321.5756 | 20.661 | 202.5309 | 7.9229 | 256.1268 | 160.7878
3.9595 | 321.6145 | 20.373 | 202.8318 | 7.9188 | 256.4342 | 160.8072
3.9619 | 321.5819 | 20.598 | 202.596 | 7.9132 | 256.1929 | 160.7909
3.9645 | 321.9083 | 20.564 | 202.7388 | 7.9162 | 256.3901 | 160.9541
3.9669 | 321.732 | 20.421 | 202.823 | 7.9072 | 256.445 | 160.866
3.9694 | 321.7948 | 20.031 | 203.2339 | 7.9037 | 256.8664 | 160.8974
3.9721 | 322.2408 | 20.523 | 202.8906 | 7.9096 | 256.5974 | 161.1204
3.9745 | 322.1363 | 20.084 | 203.2948 | 7.9022 | 256.9841 | 161.0681
3.977 | 322.1271 | 20.256 | 203.1197 | 7.8969 | 256.8076 | 161.0636
3.9795 | 321.8065 | 19.902 | 203.3668 | 7.884 | 257.0013 | 160.9033
3.982 | 322.205 | 20.151 | 203.2507 | 7.889 | 256.9515 | 161.1025
3.9845 | 321.8604 | 20.234 | 203.0528 | 7.8754 | 256.6962 | 160.9302
3.987 | 322.3788 | 19.861 | 203.5986 | 7.8834 | 257.3284 | 161.1894
3.9895 | 322.2737 | 20.288 | 203.1366 | 7.8758 | 256.8489 | 161.1369
3.9919 | 322.4812 | 20.471 | 203.0227 | 7.8764 | 256.7696 | 161.2406
3.9945 | 322.4238 | 19.993 | 203.4816 | 7.8698 | 257.2189 | 161.2119
3.997 | 322.7263 | 19.845 | 203.7304 | 7.8724 | 257.5182 | 161.3632
3.9995 | 322.6215 | 20.421 | 203.1195 | 7.8649 | 256.8898 | 161.3108
4.0019 | 322.7564 | 20.183 | 203.4025 | 7.8634 | 257.1952 | 161.3782
4.0045 | 322.7233 | 20.307 | 203.2674 | 7.8576 | 257.0547 | 161.3617
4.0069 | 322.8106 | 20.543 | 203.0605 | 7.8551 | 256.8623 | 161.4053
4.0095 | 322.8251 | 20.566 | 203.0424 | 7.8504 | 256.8465 | 161.4125
4.0118 | 322.6969 | 20.092 | 203.4736 | 7.8426 | 257.2564 | 161.3484
4.0146 | 322.9746 | 20.426 | 203.2322 | 7.8442 | 257.0613 | 161.4873
4.0169 | 323.1097 | 20.026 | 203.6772 | 7.8429 | 257.5289 | 161.5549
4.0195 | 323.1006 | 20.292 | 203.4082 | 7.8377 | 257.2583 | 161.5503
4.022 | 323.379 | 20.492 | 203.301 | 7.8397 | 257.1975 | 161.6895
4.0245 | 323.2502 | 20.419 | 203.3311 | 7.8316 | 257.2061 | 161.6251
4.027 | 323.505 | 20.181 | 203.654 | 7.8332 | 257.5715 | 161.7525
4.0294 | 322.7051 | 20.142 | 203.4264 | 7.8085 | 257.2106 | 161.3526
4.032 | 321.8569 | 20.027 | 203.2586 | 7.7824 | 256.9014 | 160.9284
4.0346 | 323.0939 | 20.282 | 203.416 | 7.8082 | 257.265 | 161.547
4.037 | 323.4205 | 20.056 | 203.7508 | 7.8115 | 257.6543 | 161.7103
4.0395 | 323.6513 | 19.832 | 204.0518 | 7.8125 | 257.9936 | 161.8256
4.0419 | 323.6666 | 19.753 | 204.1359 | 7.8082 | 258.0803 | 161.8333
4.0445 | 323.6092 | 19.653 | 204.2167 | 7.8018 | 258.1516 | 161.8046
4.047 | 323.3846 | 19.547 | 204.2479 | 7.7915 | 258.1453 | 161.6923
4.0495 | 323.4952 | 19.477 | 204.3547 | 7.7893 | 258.2706 | 161.7476
4.052 | 323.4141 | 19.414 | 204.3907 | 7.7824 | 258.2931 | 161.7071
4.0544 | 323.6211 | 18.971 | 204.9027 | 7.783 | 258.8396 | 161.8106
4.057 | 323.6835 | 19.032 | 204.8625 | 7.7795 | 258.8098 | 161.8418
4.0594 | 323.603 | 18.981 | 204.8867 | 7.7729 | 258.8205 | 161.8015
4.062 | 324.0727 | 18.969 | 205.0552 | 7.7795 | 259.0674 | 162.0364
4.0646 | 324.3031 | 19.19 | 204.911 | 7.7803 | 258.9615 | 162.1515
4.067 | 324.0069 | 18.982 | 205.0203 | 7.7684 | 259.0215 | 162.0035
4.0694 | 324.2615 | 19.01 | 205.0772 | 7.77 | 259.1207 | 162.1307
4.0721 | 323.9882 | 18.938 | 205.0581 | 7.7582 | 259.0561 | 161.9941
4.0744 | 324.0756 | 18.968 | 205.0572 | 7.7559 | 259.0698 | 162.0378
4.0771 | 324.2339 | 18.934 | 205.144 | 7.7548 | 259.1829 | 162.1169
4.0794 | 323.8659 | 18.863 | 205.0923 | 7.7412 | 259.0699 | 161.9329
4.0821 | 324.3594 | 18.879 | 205.2408 | 7.7484 | 259.3007 | 162.1797
4.0846 | 324.2544 | 19.017 | 205.0678 | 7.741 | 259.1102 | 162.1272
4.0869 | 324.1023 | 18.536 | 205.4981 | 7.7329 | 259.5151 | 162.0511
4.0895 | 324.5479 | 18.756 | 205.4266 | 7.7388 | 259.5179 | 162.2739
4.0919 | 324.5152 | 18.674 | 205.4977 | 7.7335 | 259.5836 | 162.2576
4.0945 | 324.1944 | 18.83 | 205.2348 | 7.7208 | 259.2672 | 162.0972
4.0971 | 324.8558 | 18.606 | 205.6793 | 7.7321 | 259.8219 | 162.4279
4.0995 | 324.416 | 18.698 | 205.4407 | 7.7169 | 259.51 | 162.208
4.102 | 324.766 | 18.655 | 205.6003 | 7.7206 | 259.728 | 162.383
4.1045 | 324.8286 | 18.35 | 205.9262 | 7.7174 | 260.0643 | 162.4143
4.107 | 324.8915 | 18.373 | 205.9242 | 7.7143 | 260.0727 | 162.4457
4.1095 | 324.7865 | 18.695 | 205.5672 | 7.707 | 259.6982 | 162.3932
4.1121 | 325.2083 | 18.794 | 205.6088 | 7.7125 | 259.8101 | 162.6041
4.1146 | 325.223 | 18.866 | 205.5417 | 7.7081 | 259.7455 | 162.6115
4.1169 | 324.9272 | 18.897 | 205.4121 | 7.6965 | 259.5666 | 162.4636
4.1195 | 325.3966 | 18.902 | 205.5635 | 7.7031 | 259.7963 | 162.6983
4.1221 | 325.1237 | 18.935 | 205.4396 | 7.6916 | 259.6268 | 162.5618
4.1245 | 324.78 | 18.964 | 205.296 | 7.6789 | 259.426 | 162.39
4.1271 | 324.148 | 18.535 | 205.5143 | 7.6587 | 259.539 | 162.074
4.1295 | 325.1928 | 18.668 | 205.7296 | 7.6796 | 259.9284 | 162.5964
4.1321 | 325.6621 | 18.717 | 205.837 | 7.6861 | 260.114 | 162.831
4.1346 | 325.7725 | 18.536 | 206.0548 | 7.6841 | 260.3503 | 162.8863
4.137 | 325.6681 | 18.416 | 206.14 | 7.6771 | 260.418 | 162.834
4.1396 | 325.7064 | 18.793 | 205.7758 | 7.6732 | 260.0602 | 162.8532
4.142 | 325.5062 | 18.644 | 205.8581 | 7.6639 | 260.1091 | 162.7531
4.1445 | 325.5209 | 18.377 | 206.13 | 7.6596 | 260.3834 | 162.7604
4.1471 | 325.7989 | 18.097 | 206.5026 | 7.6616 | 260.8024 | 162.8994
4.1495 | 325.6704 | 18.607 | 205.9498 | 7.6541 | 260.2282 | 162.8352
4.1519 | 325.8532 | 18.512 | 206.1057 | 7.6541 | 260.4146 | 162.9266
4.1546 | 326.0349 | 18.565 | 206.1133 | 7.6535 | 260.4525 | 163.0175
4.1571 | 326.1692 | 18.383 | 206.3401 | 7.6521 | 260.7016 | 163.0846
4.1596 | 325.6334 | 18.158 | 206.3865 | 7.6345 | 260.6587 | 162.8167
4.1621 | 326.127 | 18.09 | 206.619 | 7.6419 | 260.9735 | 163.0635
4.1646 | 326.2135 | 17.837 | 206.9008 | 7.6393 | 261.2697 | 163.1067
4.167 | 325.774 | 17.951 | 206.6403 | 7.6243 | 260.936 | 162.887
4.1696 | 326.1955 | 17.707 | 207.0248 | 7.6298 | 261.3907 | 163.0977
4.1722 | 326.2577 | 17.773 | 206.9796 | 7.6265 | 261.3559 | 163.1289
4.1746 | 326.0336 | 17.499 | 207.1789 | 7.6168 | 261.5178 | 163.0168
4.1771 | 326.4072 | 17.615 | 207.1874 | 7.6211 | 261.5886 | 163.2036
4.1794 | 326.2791 | 17.879 | 206.8807 | 7.6138 | 261.2605 | 163.1395
4.1821 | 326.3889 | 17.785 | 207.0113 | 7.6116 | 261.4095 | 163.1945
4.1846 | 326.4039 | 17.515 | 207.2863 | 7.6074 | 261.6869 | 163.2019
4.187 | 326.3231 | 17.541 | 207.2334 | 7.601 | 261.6205 | 163.1615
4.1896 | 326.5049 | 17.386 | 207.449 | 7.6006 | 261.8665 | 163.2525
4.192 | 326.4722 | 17.293 | 207.5311 | 7.5955 | 261.9431 | 163.2361
4.1946 | 326.3673 | 17.767 | 207.0221 | 7.5884 | 261.4166 | 163.1836
4.1971 | 326.4776 | 17.203 | 207.6229 | 7.5864 | 262.0358 | 163.2388
4.1995 | 326.5646 | 17.158 | 207.6969 | 7.5842 | 262.1243 | 163.2823
4.202 | 326.627 | 17.131 | 207.7447 | 7.5811 | 262.1825 | 163.3135
4.2046 | 326.6656 | 16.993 | 207.8955 | 7.5774 | 262.3398 | 163.3328
4.2069 | 326.5853 | 16.984 | 207.8778 | 7.5714 | 262.3087 | 163.2927
4.2096 | 326.6709 | 17.411 | 207.4793 | 7.5684 | 261.9245 | 163.3355
4.2121 | 325.7051 | 16.952 | 207.6164 | 7.5411 | 261.9005 | 162.8525
4.2145 | 326.103 | 17.034 | 207.667 | 7.5462 | 262.0175 | 163.0515
4.217 | 326.62 | 17.079 | 207.7943 | 7.554 | 262.231 | 163.31
4.2196 | 326.8499 | 16.826 | 208.124 | 7.5549 | 262.5989 | 163.4249
4.2221 | 327.1993 | 16.949 | 208.1174 | 7.5586 | 262.6507 | 163.5997
4.2245 | 326.9036 | 17.327 | 207.6409 | 7.5473 | 262.1248 | 163.4518
4.227 | 327.2769 | 17.232 | 207.8603 | 7.5516 | 262.4065 | 163.6385
4.2295 | 326.8852 | 16.824 | 208.1377 | 7.538 | 262.6186 | 163.4426
4.2321 | 327.2344 | 17.141 | 207.9371 | 7.5416 | 262.4762 | 163.6172
4.2347 | 327.3447 | 17.323 | 207.7919 | 7.5396 | 262.3493 | 163.6723
4.2371 | 327.3837 | 17.216 | 207.9119 | 7.5363 | 262.4759 | 163.6919
4.2397 | 327.8764 | 17.524 | 207.7681 | 7.5433 | 262.4142 | 163.9382
4.242 | 327.7243 | 17.206 | 208.0354 | 7.5356 | 262.6562 | 163.8622
4.2446 | 328.0017 | 17.336 | 207.9979 | 7.5375 | 262.6649 | 164.0009
4.2471 | 327.9207 | 17.237 | 208.0699 | 7.5311 | 262.7233 | 163.9603
4.2496 | 327.9116 | 17.046 | 208.2579 | 7.5265 | 262.9098 | 163.9558
4.2521 | 327.9262 | 17.229 | 208.0797 | 7.5223 | 262.7341 | 163.9631
4.2545 | 327.9174 | 17.219 | 208.0868 | 7.5179 | 262.7397 | 163.9587
4.2571 | 327.9556 | 17.156 | 208.1625 | 7.5142 | 262.8218 | 163.9778
4.2596 | 328.1617 | 17.164 | 208.2232 | 7.5147 | 262.9169 | 164.0809
4.2621 | 327.985 | 17.11 | 208.2183 | 7.5061 | 262.8825 | 163.9925
4.2646 | 327.976 | 16.88 | 208.4453 | 7.5015 | 263.108 | 163.988
4.267 | 328.0628 | 17.004 | 208.3503 | 7.4993 | 263.0274 | 164.0314
4.2696 | 328.364 | 17.106 | 208.3487 | 7.5018 | 263.076 | 164.182
4.2721 | 328.4742 | 17.182 | 208.3094 | 7.4999 | 263.0551 | 164.2371
4.2746 | 328.2739 | 17.103 | 208.3216 | 7.4909 | 263.0339 | 164.1369
4.2771 | 328.2409 | 17.07 | 208.3436 | 7.4858 | 263.0505 | 164.1205
4.2795 | 328.184 | 16.773 | 208.6217 | 7.4802 | 263.319 | 164.092
4.2821 | 328.6047 | 16.857 | 208.6779 | 7.4855 | 263.4453 | 164.3023
4.2847 | 328.7388 | 16.668 | 208.9116 | 7.4842 | 263.7014 | 164.3694
4.2871 | 328.2994 | 16.525 | 208.9081 | 7.4696 | 263.6247 | 164.1497
4.2897 | 328.6008 | 16.513 | 209.0206 | 7.4722 | 263.7874 | 164.3004
4.2921 | 328.2335 | 16.207 | 209.2042 | 7.4595 | 263.9097 | 164.1167
4.2946 | 328.4631 | 16.101 | 209.3867 | 7.4604 | 264.1306 | 164.2316
4.2972 | 328.6211 | 15.939 | 209.6014 | 7.4597 | 264.3716 | 164.3106
4.2995 | 328.4211 | 15.954 | 209.5197 | 7.4509 | 264.2565 | 164.2105
4.3022 | 328.9134 | 15.833 | 209.8048 | 7.4578 | 264.6237 | 164.4567
4.3045 | 328.3788 | 15.795 | 209.6646 | 7.4413 | 264.3944 | 164.1894
4.3071 | 327.6047 | 15.776 | 209.4256 | 7.4189 | 264.0264 | 163.8024
4.3097 | 328.1686 | 15.781 | 209.6085 | 7.4275 | 264.3033 | 164.0843
4.3121 | 328.3988 | 15.812 | 209.6543 | 7.4287 | 264.3874 | 164.1994
4.3147 | 328.6043 | 15.899 | 209.6358 | 7.429 | 264.4031 | 164.3021
4.3171 | 329.0017 | 15.775 | 209.8922 | 7.4341 | 264.7258 | 164.5008
4.3196 | 328.8011 | 15.981 | 209.6194 | 7.4251 | 264.4196 | 164.4006
4.3222 | 329.198 | 15.881 | 209.8517 | 7.4299 | 264.718 | 164.599
4.3246 | 329.0936 | 15.645 | 210.0529 | 7.4234 | 264.9018 | 164.5468
4.3272 | 329.0362 | 15.807 | 209.8717 | 7.4176 | 264.7111 | 164.5181
4.3296 | 329.0034 | 15.535 | 210.1328 | 7.4127 | 264.9667 | 164.5017
4.3322 | 329.5672 | 15.491 | 210.3647 | 7.4212 | 265.2926 | 164.7836
4.3347 | 329.5339 | 15.597 | 210.2476 | 7.4161 | 265.17 | 164.767
4.3372 | 329.5487 | 15.718 | 210.1316 | 7.4123 | 265.0564 | 164.7744
4.3395 | 329.349 | 15.69 | 210.093 | 7.4037 | 264.9845 | 164.6745
4.3421 | 329.3155 | 15.608 | 210.1638 | 7.3985 | 265.0497 | 164.6577
4.3446 | 329.4256 | 15.57 | 210.2385 | 7.3967 | 265.1428 | 164.7128
4.3472 | 329.0818 | 15.613 | 210.0809 | 7.3845 | 264.9279 | 164.5409
4.3496 | 329.3115 | 15.635 | 210.1355 | 7.3856 | 265.0208 | 164.6558
4.3522 | 329.4455 | 15.644 | 210.1712 | 7.3843 | 265.0787 | 164.7227
4.3546 | 329.5558 | 15.305 | 210.5469 | 7.3827 | 265.4729 | 164.7779
4.3572 | 329.7136 | 15.185 | 210.7195 | 7.382 | 265.6718 | 164.8568
4.3597 | 330.0625 | 15.523 | 210.4978 | 7.3857 | 265.5082 | 165.0312
4.3621 | 329.9103 | 15.37 | 210.6001 | 7.3782 | 265.5852 | 164.9552
4.3647 | 329.7335 | 15.809 | 210.1022 | 7.3697 | 265.0577 | 164.8667
4.3671 | 329.8679 | 15.805 | 210.151 | 7.3687 | 265.129 | 164.934
4.3697 | 330.0735 | 15.979 | 210.0455 | 7.3692 | 265.0577 | 165.0367
4.3722 | 330.0402 | 15.848 | 210.1654 | 7.3641 | 265.1721 | 165.0201
4.3747 | 330.0072 | 16.189 | 209.8134 | 7.3592 | 264.8146 | 165.0036
4.377 | 329.9028 | 15.661 | 210.3066 | 7.3528 | 265.2904 | 164.9514
4.3796 | 330.2516 | 15.38 | 210.7039 | 7.3565 | 265.7458 | 165.1258
4.3821 | 330.2183 | 15.48 | 210.5928 | 7.3515 | 265.6292 | 165.1092
4.3847 | 330.4475 | 15.931 | 210.2182 | 7.3524 | 265.2927 | 165.2237
4.3872 | 330.1518 | 15.595 | 210.4556 | 7.3415 | 265.4809 | 165.0759
4.3897 | 330.3573 | 15.508 | 210.6111 | 7.3419 | 265.6706 | 165.1786
4.3921 | 329.8231 | 15.513 | 210.428 | 7.3258 | 265.3986 | 164.9116
4.3947 | 329.193 | 15.285 | 210.446 | 7.3072 | 265.3115 | 164.5965
4.3971 | 330.1153 | 15.401 | 210.6374 | 7.3242 | 265.6566 | 165.0576
4.3996 | 330.273 | 15.041 | 211.05 | 7.3236 | 266.0955 | 165.1365
4.4021 | 330.4071 | 15.348 | 210.7877 | 7.3225 | 265.8555 | 165.2035
4.4047 | 330.5407 | 15.356 | 210.8242 | 7.3212 | 265.9143 | 165.2703
4.4072 | 330.6267 | 15.169 | 211.0399 | 7.3189 | 266.1444 | 165.3134
4.4097 | 330.3311 | 15.078 | 211.0324 | 7.3081 | 266.0876 | 165.1656
4.4122 | 330.6321 | 15.07 | 211.1407 | 7.3108 | 266.246 | 165.316
4.4146 | 330.48 | 14.892 | 211.268 | 7.3033 | 266.348 | 165.24
4.4171 | 330.6138 | 14.762 | 211.4426 | 7.3022 | 266.5449 | 165.3069
4.4196 | 330.9388 | 14.753 | 211.5599 | 7.3055 | 266.7164 | 165.4694
4.4222 | 331.0723 | 14.701 | 211.6564 | 7.3042 | 266.8352 | 165.5362
4.4247 | 331.2302 | 14.489 | 211.9211 | 7.3037 | 267.1261 | 165.6151
4.4272 | 331.2685 | 14.852 | 211.5708 | 7.3004 | 266.7823 | 165.6343
4.4297 | 331.0446 | 14.711 | 211.6372 | 7.2912 | 266.8113 | 165.5223
4.4322 | 330.8203 | 14.644 | 211.6294 | 7.282 | 266.7662 | 165.4102
4.4348 | 331.145 | 14.404 | 211.9777 | 7.2852 | 267.1685 | 165.5725
4.4372 | 331.1597 | 14.579 | 211.8076 | 7.2814 | 267.0009 | 165.5799
4.4397 | 331.2699 | 14.238 | 212.1853 | 7.2799 | 267.397 | 165.635
4.4421 | 331.046 | 14.225 | 212.1237 | 7.2708 | 267.298 | 165.523
4.4446 | 331.0607 | 14.517 | 211.8366 | 7.2671 | 267.0133 | 165.5303
4.4472 | 331.2421 | 14.367 | 212.047 | 7.267 | 267.2541 | 165.6211
4.4497 | 330.9941 | 14.399 | 211.9324 | 7.2573 | 267.098 | 165.497
4.4522 | 331.3667 | 14.375 | 212.0806 | 7.2617 | 267.3084 | 165.6834
4.4547 | 331.2141 | 14.37 | 212.0347 | 7.2541 | 267.2371 | 165.6071
4.4572 | 331.4197 | 14.557 | 211.9162 | 7.2547 | 267.1528 | 165.7098
4.4598 | 331.7202 | 14.423 | 212.1504 | 7.2572 | 267.4371 | 165.8601
4.4622 | 331.8064 | 14.556 | 212.0461 | 7.2551 | 267.3472 | 165.9032
4.4648 | 331.7015 | 14.527 | 212.0402 | 7.2486 | 267.3238 | 165.8508
4.4671 | 331.5497 | 14.649 | 211.8676 | 7.2415 | 267.1259 | 165.7749
4.4697 | 331.7309 | 14.922 | 211.655 | 7.2413 | 266.9434 | 165.8654
4.4722 | 331.793 | 15.09 | 211.5077 | 7.2386 | 266.8065 | 165.8965
4.4747 | 331.8554 | 14.47 | 212.1485 | 7.236 | 267.4577 | 165.9277
4.4771 | 331.8703 | 14.727 | 211.8964 | 7.2325 | 267.2082 | 165.9352
4.4796 | 331.9324 | 14.727 | 211.9171 | 7.2298 | 267.2392 | 165.9662
4.4822 | 332.3521 | 14.572 | 212.212 | 7.2349 | 267.604 | 166.176
4.4848 | 332.1041 | 14.696 | 212.0054 | 7.2253 | 267.356 | 166.052
4.4872 | 331.3078 | 14.194 | 212.2419 | 7.2036 | 267.4599 | 165.6539
4.4898 | 330.869 | 14.687 | 211.6027 | 7.1897 | 266.7475 | 165.4345
4.4921 | 331.7667 | 14.558 | 212.0309 | 7.206 | 267.3254 | 165.8834
4.4946 | 331.9961 | 14.552 | 212.1134 | 7.2071 | 267.446 | 165.998
4.4972 | 332.3202 | 14.267 | 212.5064 | 7.2102 | 267.8931 | 166.1601
4.4997 | 332.3585 | 14.104 | 212.6822 | 7.207 | 268.0752 | 166.1792
4.5022 | 332.4205 | 14.255 | 212.5518 | 7.2043 | 267.9553 | 166.2103
4.5046 | 332.197 | 14.384 | 212.3483 | 7.1955 | 267.7145 | 166.0985
4.5073 | 332.3542 | 14.44 | 212.3447 | 7.1948 | 267.7371 | 166.1771
4.5098 | 332.4162 | 14.248 | 212.5574 | 7.1921 | 267.9601 | 166.2081
4.5123 | 332.6932 | 14.096 | 212.8017 | 7.1943 | 268.2506 | 166.3466
4.5148 | 332.7553 | 14.061 | 212.8574 | 7.1917 | 268.3166 | 166.3776
4.5172 | 332.7463 | 13.647 | 213.2684 | 7.1877 | 268.7262 | 166.3732
4.5197 | 332.5461 | 13.608 | 213.2407 | 7.1792 | 268.665 | 166.273
4.5223 | 332.6797 | 13.53 | 213.3632 | 7.1781 | 268.8098 | 166.3398
4.5247 | 332.5274 | 13.551 | 213.2915 | 7.1708 | 268.7127 | 166.2637
4.5272 | 332.4228 | 13.452 | 213.3556 | 7.1646 | 268.7594 | 166.2114
4.5297 | 332.5564 | 13.342 | 213.5101 | 7.1636 | 268.9362 | 166.2782
4.5323 | 332.5231 | 13.307 | 213.534 | 7.1588 | 268.9545 | 166.2615
4.5348 | 332.752 | 13.271 | 213.6463 | 7.1599 | 269.105 | 166.376
4.5372 | 332.8146 | 13.214 | 213.7242 | 7.1575 | 269.1933 | 166.4073
4.5398 | 332.7333 | 13.264 | 213.6471 | 7.1516 | 269.1027 | 166.3667
4.5422 | 332.9389 | 13.155 | 213.8246 | 7.1523 | 269.3145 | 166.4695
4.5447 | 332.6672 | 13.221 | 213.6681 | 7.1424 | 269.1126 | 166.3336
4.5473 | 332.8723 | 13.259 | 213.6984 | 7.1429 | 269.1771 | 166.4361
4.5497 | 333.1253 | 13.084 | 213.9578 | 7.1446 | 269.4786 | 166.5626
4.5523 | 333.0443 | 13.245 | 213.7698 | 7.1388 | 269.2771 | 166.5221
4.5547 | 332.9161 | 13.2 | 213.772 | 7.1322 | 269.2581 | 166.4581
4.5572 | 333.145 | 13.108 | 213.9403 | 7.1333 | 269.4645 | 166.5725
4.5598 | 333.0161 | 13.319 | 213.6864 | 7.1264 | 269.189 | 166.508
4.5623 | 333.3405 | 13.209 | 213.9045 | 7.1296 | 269.4613 | 166.6703
4.5648 | 333.331 | 13.022 | 214.0883 | 7.1255 | 269.6435 | 166.6655
4.5671 | 333.4892 | 12.84 | 214.3231 | 7.1253 | 269.9046 | 166.7446
4.5697 | 333.3843 | 13.047 | 214.0811 | 7.1191 | 269.6452 | 166.6922
4.5722 | 333.3272 | 12.788 | 214.3211 | 7.1139 | 269.8756 | 166.6636
4.5747 | 332.4362 | 12.396 | 214.4161 | 7.0906 | 269.8221 | 166.2181
4.5773 | 332.6886 | 13.051 | 213.8452 | 7.092 | 269.2933 | 166.3443
4.5796 | 332.942 | 13.008 | 213.9727 | 7.094 | 269.463 | 166.471
4.5823 | 333.5039 | 12.873 | 214.295 | 7.1021 | 269.8789 | 166.7519
4.5848 | 333.685 | 12.666 | 214.5623 | 7.1021 | 270.1765 | 166.8425
4.5871 | 333.2239 | 12.527 | 214.5476 | 7.0886 | 270.0849 | 166.6119
4.5898 | 333.5948 | 13.327 | 213.8713 | 7.0924 | 269.4704 | 166.7974
4.5921 | 333.6099 | 12.832 | 214.3713 | 7.0891 | 269.9729 | 166.8049
4.5948 | 333.6001 | 12.793 | 214.407 | 7.0849 | 270.0071 | 166.8001
4.5973 | 333.6621 | 13.349 | 213.8717 | 7.0823 | 269.482 | 166.831
4.5998 | 333.772 | 13.415 | 213.8423 | 7.0809 | 269.471 | 166.886
4.6023 | 334.0722 | 13.397 | 213.9604 | 7.0835 | 269.6391 | 167.0361
4.6046 | 333.7537 | 13.045 | 214.2062 | 7.0731 | 269.8319 | 166.8769
4.6073 | 334.3154 | 13.154 | 214.2845 | 7.0811 | 270.0037 | 167.1577
4.6098 | 334.3059 | 13.383 | 214.0523 | 7.077 | 269.7699 | 167.1529
4.6123 | 334.1061 | 12.985 | 214.3837 | 7.0689 | 270.068 | 167.053
4.6148 | 334.0013 | 13.242 | 214.0918 | 7.0628 | 269.7586 | 167.0006
4.6172 | 334.0164 | 12.937 | 214.4018 | 7.0595 | 270.0712 | 167.0082
4.6198 | 334.1971 | 12.865 | 214.534 | 7.0595 | 270.2336 | 167.0986
4.6222 | 333.7115 | 13.09 | 214.1472 | 7.0452 | 269.7657 | 166.8557
4.6248 | 334.2974 | 12.904 | 214.5285 | 7.054 | 270.2447 | 167.1487
4.6273 | 334.2164 | 12.965 | 214.4405 | 7.0484 | 270.1432 | 167.1082
4.6297 | 334.1836 | 12.843 | 214.5515 | 7.044 | 270.2488 | 167.0918
4.6322 | 334.4123 | 12.624 | 214.8468 | 7.0451 | 270.5821 | 167.2061
4.6348 | 334.3548 | 12.928 | 214.5236 | 7.0399 | 270.2494 | 167.1774
4.6373 | 334.417 | 13.043 | 214.4293 | 7.0375 | 270.1655 | 167.2085
4.6398 | 334.4316 | 12.365 | 215.1122 | 7.0341 | 270.8508 | 167.2158
4.6423 | 334.6602 | 12.626 | 214.9274 | 7.0352 | 270.7041 | 167.3301
4.6449 | 334.5554 | 12.532 | 214.9865 | 7.0291 | 270.7457 | 167.2777
4.6473 | 334.5699 | 12.301 | 215.2223 | 7.0256 | 270.984 | 167.285
4.6498 | 334.3702 | 12.259 | 215.1977 | 7.0176 | 270.9261 | 167.1851
4.6523 | 334.7654 | 12.129 | 215.4595 | 7.0223 | 271.2537 | 167.3827
4.6547 | 334.4707 | 12.003 | 215.4872 | 7.0123 | 271.2323 | 167.2353
4.6574 | 334.7463 | 12.204 | 215.3781 | 7.0142 | 271.1692 | 167.3732
4.6597 | 334.5709 | 11.956 | 215.5676 | 7.007 | 271.3295 | 167.2855
4.6623 | 334.704 | 11.78 | 215.788 | 7.0059 | 271.572 | 167.352
4.6649 | 334.5754 | 12.054 | 215.4711 | 6.9993 | 271.2337 | 167.2877
4.6671 | 334.0908 | 11.701 | 215.6626 | 6.9856 | 271.3444 | 167.0454
4.6698 | 333.3665 | 11.862 | 215.2602 | 6.9661 | 270.8212 | 166.6832
4.6724 | 334.1423 | 11.749 | 215.6318 | 6.9788 | 271.3222 | 167.0712
4.6748 | 334.7285 | 11.815 | 215.7612 | 6.9877 | 271.5492 | 167.3642
4.6773 | 334.6475 | 11.968 | 215.5812 | 6.9822 | 271.3557 | 167.3237
4.6798 | 334.9715 | 11.773 | 215.8842 | 6.9855 | 271.7127 | 167.4857
4.6822 | 334.9149 | 11.738 | 215.9003 | 6.9807 | 271.7194 | 167.4574
4.6849 | 334.8096 | 11.788 | 215.8152 | 6.9744 | 271.6168 | 167.4048
4.6873 | 334.9669 | 11.708 | 215.9476 | 6.9741 | 271.7754 | 167.4834
4.6899 | 334.9573 | 11.603 | 216.0494 | 6.9701 | 271.8757 | 167.4787
4.6923 | 334.9721 | 11.604 | 216.0534 | 6.9669 | 271.8821 | 167.4861
4.6947 | 335.177 | 11.495 | 216.2307 | 6.9676 | 272.0935 | 167.5885
4.6973 | 335.2148 | 11.658 | 216.0803 | 6.9645 | 271.9494 | 167.6074
4.6997 | 335.4676 | 11.73 | 216.0925 | 6.9664 | 272.0038 | 167.7338
4.7023 | 335.2674 | 11.69 | 216.0658 | 6.9583 | 271.9437 | 167.6337
4.7047 | 335.2824 | 11.503 | 216.2578 | 6.9551 | 272.1382 | 167.6412
4.7073 | 335.3199 | 11.453 | 216.3203 | 6.952 | 272.2069 | 167.6599
4.7099 | 335.0248 | 12.172 | 215.5029 | 6.942 | 271.3404 | 167.5124
4.7123 | 335.0157 | 11.674 | 215.9979 | 6.9383 | 271.8339 | 167.5079
4.7148 | 335.2441 | 11.939 | 215.809 | 6.9394 | 271.6831 | 167.6221
4.7171 | 335.3306 | 11.964 | 215.8129 | 6.9378 | 271.7013 | 167.6653
4.7198 | 335.725 | 12.257 | 215.6513 | 6.9422 | 271.6055 | 167.8625
4.7222 | 335.6208 | 11.871 | 216.0026 | 6.9365 | 271.9394 | 167.8104
4.7247 | 335.7301 | 11.816 | 216.094 | 6.9351 | 272.0491 | 167.8651
4.7273 | 335.554 | 11.898 | 215.9533 | 6.9276 | 271.879 | 167.777
4.7297 | 335.8064 | 11.879 | 216.0565 | 6.9293 | 272.0242 | 167.9032
4.7324 | 335.8679 | 12.002 | 215.954 | 6.9268 | 271.932 | 167.934
4.7349 | 335.9773 | 11.797 | 216.1954 | 6.9254 | 272.1917 | 167.9887
4.7374 | 335.7539 | 11.706 | 216.212 | 6.9171 | 272.1709 | 167.8769
4.7398 | 335.8635 | 11.646 | 216.3085 | 6.9158 | 272.2858 | 167.9318
4.7423 | 335.9969 | 11.395 | 216.604 | 6.915 | 272.6035 | 167.9985
4.7448 | 335.6784 | 11.513 | 216.3798 | 6.9047 | 272.3262 | 167.8392
4.7474 | 336.0251 | 11.766 | 216.2424 | 6.9081 | 272.2465 | 168.0125
4.7498 | 335.7782 | 11.55 | 216.3761 | 6.8994 | 272.3391 | 167.8891
4.7523 | 335.8878 | 11.025 | 216.9376 | 6.8982 | 272.9189 | 167.9439
4.7548 | 335.4976 | 10.991 | 216.8415 | 6.8863 | 272.7578 | 167.7488
4.7573 | 334.7985 | 10.933 | 216.6665 | 6.868 | 272.4663 | 167.3993
4.7599 | 335.6687 | 11.016 | 216.8736 | 6.8825 | 272.8184 | 167.8344
4.7624 | 335.9686 | 10.946 | 217.0435 | 6.8853 | 273.0383 | 167.9843
4.7648 | 335.8642 | 10.788 | 217.1667 | 6.8795 | 273.1441 | 167.9321
4.7672 | 335.9265 | 10.524 | 217.4515 | 6.8774 | 273.4392 | 167.9632
4.7698 | 335.8693 | 10.488 | 217.4684 | 6.8725 | 273.4467 | 167.9347
4.7723 | 335.8122 | 10.663 | 217.2744 | 6.8677 | 273.2431 | 167.9061
4.7748 | 336.1117 | 10.791 | 217.2462 | 6.8703 | 273.2649 | 168.0559
4.7772 | 336.0551 | 10.476 | 217.5424 | 6.8657 | 273.5516 | 168.0276
4.7798 | 335.8788 | 10.515 | 217.4446 | 6.8582 | 273.4244 | 167.9394
4.7824 | 336.3686 | 10.843 | 217.2799 | 6.8648 | 273.3413 | 168.1843
4.7849 | 336.3827 | 10.703 | 217.4246 | 6.8615 | 273.4884 | 168.1914
4.7874 | 336.3496 | 10.464 | 217.6525 | 6.8573 | 273.7108 | 168.1748
4.7899 | 336.4827 | 10.637 | 217.5239 | 6.8564 | 273.6043 | 168.2413
4.7922 | 336.2364 | 10.164 | 217.9148 | 6.8481 | 273.9542 | 168.1182
4.7948 | 336.25 | 10.108 | 217.9753 | 6.8445 | 274.017 | 168.125
4.7974 | 336.6446 | 10.273 | 217.9419 | 6.8491 | 274.0493 | 168.3223
4.7999 | 336.2549 | 10.431 | 217.654 | 6.8375 | 273.6964 | 168.1274
4.8023 | 335.9603 | 10.364 | 217.6228 | 6.8278 | 273.6161 | 167.9801
4.8047 | 336.0463 | 10.149 | 217.8664 | 6.8262 | 273.8742 | 168.0232
4.8074 | 336.4403 | 10.196 | 217.9508 | 6.8306 | 274.0242 | 168.2202
4.8099 | 336.3594 | 10.374 | 217.7458 | 6.8253 | 273.8057 | 168.1797
4.8123 | 336.493 | 10.085 | 218.0793 | 6.8247 | 274.1615 | 168.2465
4.8148 | 336.5312 | 10.151 | 218.0261 | 6.822 | 274.1146 | 168.2656
4.8173 | 336.3076 | 10.133 | 217.9695 | 6.8138 | 274.0208 | 168.1538
4.8197 | 336.156 | 10.182 | 217.87 | 6.8072 | 273.896 | 168.078
4.8224 | 336.74 | 9.9702 | 218.2765 | 6.8156 | 274.3998 | 168.37
4.8249 | 336.6594 | 10.103 | 218.1168 | 6.8104 | 274.2267 | 168.3297
4.8274 | 336.6498 | 10.104 | 218.1126 | 6.8066 | 274.2209 | 168.3249
4.8298 | 336.5932 | 9.9156 | 218.2821 | 6.8021 | 274.381 | 168.2966
4.8323 | 336.6786 | 9.9536 | 218.2726 | 6.8003 | 274.3857 | 168.3393
4.8349 | 336.645 | 10.029 | 218.186 | 6.7959 | 274.2935 | 168.3225
4.8373 | 336.6597 | 9.7637 | 218.4562 | 6.7929 | 274.5661 | 168.3298
4.8399 | 336.7448 | 10.049 | 218.1993 | 6.791 | 274.3234 | 168.3724
4.8422 | 336.665 | 9.6729 | 218.5488 | 6.7862 | 274.6596 | 168.3325
4.8448 | 336.7739 | 9.8842 | 218.3738 | 6.7848 | 274.5028 | 168.387
4.8473 | 336.3369 | 10.069 | 218.0433 | 6.7723 | 274.0994 | 168.1684
4.8499 | 336.0894 | 9.9162 | 218.1136 | 6.7635 | 274.1285 | 168.0447
4.8523 | 336.0563 | 9.7404 | 218.2784 | 6.7594 | 274.2877 | 168.0281
4.8549 | 336.7357 | 10.516 | 217.7292 | 6.7699 | 273.8519 | 168.3679
4.8574 | 336.8687 | 10.433 | 217.8566 | 6.7691 | 274.0013 | 168.4343
4.8599 | 336.9781 | 10.069 | 218.257 | 6.7679 | 274.4201 | 168.4891
4.8624 | 337.2298 | 9.8266 | 218.5833 | 6.7695 | 274.7883 | 168.6149
4.8648 | 337.0544 | 9.9916 | 218.3599 | 6.7626 | 274.5356 | 168.5272
4.8673 | 337.1164 | 9.9587 | 218.4134 | 6.7605 | 274.5995 | 168.5582
4.8699 | 337.2965 | 9.9925 | 218.4397 | 6.7605 | 274.6558 | 168.6483
4.8723 | 337.501 | 9.7634 | 218.7369 | 6.7613 | 274.9871 | 168.7505
4.8749 | 337.3725 | 10.343 | 218.1145 | 6.7552 | 274.3433 | 168.6863
4.8774 | 337.6004 | 9.8759 | 218.6576 | 6.7563 | 274.9243 | 168.8002
4.8798 | 337.6626 | 9.9698 | 218.5844 | 6.7543 | 274.8615 | 168.8313
4.8824 | 337.6289 | 10.163 | 218.38 | 6.75 | 274.6515 | 168.8145
4.885 | 337.7143 | 10.066 | 218.5054 | 6.7482 | 274.7911 | 168.8571
4.8873 | 337.3492 | 10.048 | 218.4017 | 6.7375 | 274.6266 | 168.6746
4.89 | 337.1965 | 9.7848 | 218.614 | 6.7307 | 274.8134 | 168.5982
4.8923 | 337.3539 | 9.8201 | 218.6312 | 6.7308 | 274.8569 | 168.677
4.8949 | 337.534 | 10.081 | 218.4303 | 6.7308 | 274.686 | 168.767
4.8974 | 337.5247 | 9.9852 | 218.523 | 6.7273 | 274.7771 | 168.7623
4.8999 | 337.6575 | 9.8353 | 218.7172 | 6.7265 | 274.9935 | 168.8288
4.9024 | 337.9566 | 9.8103 | 218.8419 | 6.7291 | 275.168 | 168.9783
4.9048 | 337.6863 | 9.8328 | 218.7293 | 6.7203 | 275.0103 | 168.8431
4.9074 | 337.7001 | 10.006 | 218.5607 | 6.717 | 274.844 | 168.85
4.91 | 337.9754 | 9.842 | 218.8165 | 6.7192 | 275.1457 | 168.9877
4.9123 | 337.7766 | 9.7666 | 218.8256 | 6.7119 | 275.1217 | 168.8883
4.915 | 337.8851 | 9.8043 | 218.8241 | 6.7105 | 275.1383 | 168.9426
4.9173 | 337.7101 | 9.4337 | 219.1363 | 6.7038 | 275.4213 | 168.855
4.9199 | 337.8189 | 9.6241 | 218.9822 | 6.7024 | 275.2853 | 168.9094
4.9223 | 337.7148 | 9.4509 | 219.1207 | 6.697 | 275.4065 | 168.8574
4.9249 | 337.966 | 9.4988 | 219.1565 | 6.6986 | 275.4842 | 168.983
4.9273 | 337.9332 | 9.3088 | 219.3356 | 6.6947 | 275.6578 | 168.9666
4.9298 | 337.876 | 9.2901 | 219.3352 | 6.6901 | 275.6479 | 168.938
4.9325 | 337.8424 | 9.5382 | 219.0759 | 6.6858 | 275.383 | 168.9212
4.935 | 337.7377 | 9.425 | 219.1542 | 6.6803 | 275.4439 | 168.8689
4.9375 | 336.5651 | 9.4373 | 218.7511 | 6.6532 | 274.8452 | 168.2825
4.94 | 337.3863 | 9.0691 | 219.393 | 6.6664 | 275.6241 | 168.6932
4.9424 | 337.5909 | 9.2344 | 219.2959 | 6.6673 | 275.561 | 168.7954
4.9448 | 337.9613 | 9.2389 | 219.4149 | 6.6715 | 275.7418 | 168.9807
4.9475 | 338.1648 | 9.2017 | 219.5199 | 6.672 | 275.8807 | 169.0824
4.9499 | 338.1794 | 9.1531 | 219.5734 | 6.6691 | 275.9366 | 169.0897
4.9524 | 338.17 | 8.7795 | 219.9438 | 6.6655 | 276.3055 | 169.085
4.9549 | 338.0654 | 8.9166 | 219.7719 | 6.66 | 276.1161 | 169.0327
4.9575 | 338.2219 | 8.9207 | 219.8199 | 6.6598 | 276.1902 | 169.1109
4.96 | 338.3546 | 8.85 | 219.9349 | 6.659 | 276.3273 | 169.1773
4.9625 | 338.0841 | 8.724 | 219.9707 | 6.6503 | 276.3181 | 169.0421
4.965 | 338.3593 | 9.1801 | 219.6063 | 6.6524 | 275.9995 | 169.1796
4.9673 | 338.0656 | 8.907 | 219.7815 | 6.6434 | 276.1258 | 169.0328
4.9699 | 338.5303 | 8.9589 | 219.8845 | 6.6493 | 276.3063 | 169.2652
4.9725 | 338.5444 | 8.6863 | 220.1618 | 6.6462 | 276.5859 | 169.2722
4.9749 | 338.2739 | 8.8621 | 219.8959 | 6.6374 | 276.2749 | 169.137
4.9775 | 338.5253 | 9.0792 | 219.7626 | 6.6391 | 276.1834 | 169.2626
4.9799 | 338.1602 | 8.681 | 220.0391 | 6.6286 | 276.3991 | 169.0801
4.9825 | 337.9367 | 8.6721 | 219.9735 | 6.6206 | 276.2963 | 168.9684
4.985 | 338.5202 | 8.6719 | 220.1682 | 6.629 | 276.5882 | 169.2601
4.9875 | 338.2973 | 8.7189 | 220.0469 | 6.6212 | 276.4297 | 169.1486
4.9899 | 338.0981 | 8.704 | 219.9954 | 6.6139 | 276.345 | 169.049
4.9924 | 338.4446 | 8.223 | 220.5919 | 6.6176 | 276.9993 | 169.2223
4.9949 | 338.4823 | 8.3309 | 220.4965 | 6.615 | 276.9103 | 169.2412
4.9974 | 338.4018 | 8.3251 | 220.4755 | 6.6101 | 276.8758 | 169.2009
4.9999 | 338.6293 | 8.058 | 220.8184 | 6.6113 | 277.2567 | 169.3147
5.0025 | 338.9043 | 8.2578 | 220.7103 | 6.6135 | 277.1944 | 169.4522
5.0049 | 338.7291 | 8.1949 | 220.7148 | 6.6068 | 277.1697 | 169.3646
5.0075 | 338.7429 | 8.127 | 220.7873 | 6.6036 | 277.2444 | 169.3714
5.01 | 338.7806 | 8.121 | 220.8059 | 6.6011 | 277.2693 | 169.3903
5.0125 | 338.6052 | 8.4706 | 220.3978 | 6.5943 | 276.832 | 169.3026
5.015 | 338.7381 | 8.2333 | 220.6794 | 6.5937 | 277.1357 | 169.369
5.0173 | 338.8238 | 8.1608 | 220.7805 | 6.5923 | 277.2511 | 169.4119
5.0199 | 338.5769 | 8.1678 | 220.6912 | 6.584 | 277.1207 | 169.2885
5.0225 | 338.8753 | 8.1479 | 220.8105 | 6.5866 | 277.2898 | 169.4377
5.025 | 338.7473 | 8.3755 | 220.5403 | 6.5808 | 276.9982 | 169.3737
5.0275 | 338.8562 | 7.911 | 221.0411 | 6.5796 | 277.5171 | 169.4281
5.03 | 338.1827 | 8.0659 | 220.6617 | 6.563 | 277.0255 | 169.0914
5.0324 | 337.7701 | 7.5909 | 220.9991 | 6.5516 | 277.2942 | 168.8851
5.035 | 338.8511 | 7.9843 | 220.9661 | 6.5697 | 277.4413 | 169.4256
5.0374 | 338.8183 | 7.8698 | 221.0696 | 6.5659 | 277.5393 | 169.4091
5.04 | 339.3063 | 7.6063 | 221.4958 | 6.5722 | 278.0469 | 169.6532
5.0425 | 338.9412 | 7.8688 | 221.1116 | 6.5617 | 277.6018 | 169.4706
5.045 | 338.9789 | 7.6348 | 221.3582 | 6.5592 | 277.8546 | 169.4894
5.0474 | 338.9935 | 7.9302 | 221.0676 | 6.5563 | 277.5665 | 169.4967
5.05 | 338.8889 | 7.54 | 221.423 | 6.551 | 277.9045 | 169.4445
5.0525 | 339.0215 | 7.8236 | 221.1836 | 6.5503 | 277.6871 | 169.5107
5.0549 | 338.9412 | 7.7864 | 221.194 | 6.5456 | 277.6842 | 169.4706
5.0574 | 339.1449 | 8.0482 | 221.0001 | 6.5464 | 277.5242 | 169.5724
5.06 | 339.4668 | 7.8832 | 221.2724 | 6.5494 | 277.8502 | 169.7334
5.0625 | 339.2914 | 7.839 | 221.2581 | 6.5427 | 277.8067 | 169.6457
5.065 | 339.6611 | 7.8555 | 221.3649 | 6.5467 | 277.975 | 169.8305
5.0674 | 339.1777 | 8.2072 | 220.852 | 6.5341 | 277.3817 | 169.5889
5.07 | 339.3577 | 8.3285 | 220.7907 | 6.5344 | 277.3503 | 169.6788
5.0725 | 339.8221 | 8.0364 | 221.2376 | 6.5403 | 277.8747 | 169.9111
5.075 | 339.3623 | 7.9609 | 221.1599 | 6.528 | 277.7202 | 169.6811
5.0775 | 339.637 | 7.8135 | 221.3988 | 6.5302 | 278.005 | 169.8185
5.0798 | 339.4859 | 7.913 | 221.249 | 6.5242 | 277.8299 | 169.7429
5.0825 | 339.5704 | 7.9305 | 221.2596 | 6.5224 | 277.8547 | 169.7852
5.0851 | 339.7977 | 7.8361 | 221.4298 | 6.5237 | 278.0628 | 169.8989
5.0874 | 339.5044 | 8.2415 | 220.9266 | 6.5149 | 277.5107 | 169.7522
5.0901 | 339.826 | 7.7727 | 221.5026 | 6.5178 | 278.1403 | 169.913
5.0925 | 339.7457 | 7.7806 | 221.468 | 6.5132 | 278.0923 | 169.8729
5.0949 | 339.4992 | 7.6159 | 221.5505 | 6.5052 | 278.1337 | 169.7496
5.0975 | 340.0344 | 7.8303 | 221.5145 | 6.5123 | 278.1869 | 170.0172
5.1 | 339.6694 | 7.5878 | 221.6353 | 6.502 | 278.2469 | 169.8347
5.1025 | 339.8022 | 7.7833 | 221.4841 | 6.5015 | 278.1178 | 169.9011
5.105 | 339.745 | 7.9362 | 221.3121 | 6.4971 | 277.9363 | 169.8725
5.1075 | 340.0671 | 7.722 | 221.6337 | 6.5002 | 278.3115 | 170.0335
5.1101 | 340.0097 | 7.8428 | 221.4938 | 6.4958 | 278.162 | 170.0048
5.1125 | 339.9057 | 7.7814 | 221.5205 | 6.4907 | 278.1714 | 169.9528
5.1151 | 339.6116 | 7.5873 | 221.6166 | 6.4817 | 278.2185 | 169.8058
5.1174 | 339.1288 | 7.4687 | 221.5742 | 6.4694 | 278.0957 | 169.5644
5.12 | 338.5265 | 7.0025 | 221.8397 | 6.4543 | 278.2607 | 169.2632
5.1225 | 339.4882 | 7.2823 | 221.8804 | 6.4699 | 278.4618 | 169.7441
5.125 | 339.5736 | 7.1105 | 222.0807 | 6.4684 | 278.6763 | 169.7868
5.1275 | 340.014 | 7.0825 | 222.2555 | 6.4738 | 278.9245 | 170.007
5.13 | 339.8861 | 6.617 | 222.6784 | 6.4682 | 279.326 | 169.943
5.1325 | 339.6868 | 6.8051 | 222.4238 | 6.4611 | 279.0383 | 169.8434
5.1351 | 339.7718 | 6.9516 | 222.3057 | 6.4596 | 278.9343 | 169.8859
5.1375 | 339.8808 | 6.9091 | 222.3845 | 6.4586 | 279.0313 | 169.9404
5.14 | 339.824 | 6.6663 | 222.6084 | 6.4544 | 279.2457 | 169.912
5.1424 | 339.8148 | 6.9371 | 222.3345 | 6.4512 | 278.9703 | 169.9074
5.1451 | 339.8756 | 7.1973 | 222.0946 | 6.4491 | 278.7405 | 169.9378
5.1476 | 340.2688 | 6.6499 | 222.773 | 6.4536 | 279.4845 | 170.1344
5.15 | 340.3778 | 7.2165 | 222.2428 | 6.4526 | 278.9724 | 170.1889
5.1525 | 340.2025 | 6.8654 | 222.5354 | 6.4461 | 279.2359 | 170.1013
5.155 | 340.2639 | 6.9307 | 222.4906 | 6.4442 | 279.2012 | 170.1319
5.1576 | 340.1357 | 7.0856 | 222.293 | 6.4385 | 278.9822 | 170.0678
5.16 | 339.842 | 7.2523 | 222.0284 | 6.4297 | 278.6687 | 169.921
5.1626 | 340.1638 | 6.8891 | 222.4988 | 6.4328 | 279.1928 | 170.0819
5.1651 | 340.012 | 6.7935 | 222.5438 | 6.4267 | 279.2125 | 170.006
5.1674 | 340.2636 | 6.7354 | 222.6858 | 6.4287 | 279.3964 | 170.1318
5.1701 | 340.348 | 6.7227 | 222.7266 | 6.427 | 279.4513 | 170.174
5.1726 | 340.2199 | 7.0102 | 222.3964 | 6.4214 | 279.0997 | 170.1099
5.175 | 340.187 | 6.9566 | 222.4391 | 6.4178 | 279.1369 | 170.0935
5.1776 | 340.4614 | 6.7427 | 222.7444 | 6.4199 | 279.488 | 170.2307
5.18 | 340.4993 | 6.7724 | 222.7274 | 6.4176 | 279.4773 | 170.2497
5.1826 | 340.2528 | 6.6636 | 222.754 | 6.4097 | 279.4628 | 170.1264
5.1851 | 340.5035 | 6.4952 | 223.006 | 6.4114 | 279.7565 | 170.2517
5.1875 | 340.3522 | 6.8235 | 222.6272 | 6.4055 | 279.3526 | 170.1761
5.1899 | 340.5324 | 6.8605 | 222.6503 | 6.406 | 279.4057 | 170.2662
5.1925 | 340.5461 | 6.9153 | 222.6001 | 6.4031 | 279.3577 | 170.273
5.195 | 340.5363 | 7.7429 | 221.7692 | 6.3998 | 278.5253 | 170.2682
5.1976 | 340.5736 | 7.1766 | 222.3479 | 6.3973 | 279.1102 | 170.2868
5.2 | 340.6121 | 7.2443 | 222.2931 | 6.3952 | 279.0617 | 170.306
5.2025 | 340.8627 | 7.0589 | 222.562 | 6.3969 | 279.3725 | 170.4314
5.205 | 340.8766 | 7.0657 | 222.5598 | 6.394 | 279.3726 | 170.4383
5.2075 | 340.7251 | 6.9578 | 222.6172 | 6.3881 | 279.4048 | 170.3626
5.2101 | 340.5967 | 7.2047 | 222.3275 | 6.3824 | 279.0936 | 170.2983
5.2125 | 339.759 | 7.0757 | 222.1773 | 6.3634 | 278.8038 | 169.8795
5.2151 | 340.2461 | 7.0847 | 222.3307 | 6.3696 | 279.0383 | 170.123
5.2174 | 340.3318 | 7.2165 | 222.2274 | 6.3684 | 278.9494 | 170.1659
5.22 | 340.7718 | 7.1805 | 222.4101 | 6.3737 | 279.2054 | 170.3859
5.2226 | 340.8328 | 7.2537 | 222.3572 | 6.3717 | 279.1627 | 170.4164
5.2251 | 340.9179 | 7.0294 | 222.6099 | 6.3703 | 279.4296 | 170.459
5.2276 | 340.7662 | 6.8475 | 222.7412 | 6.3643 | 279.5356 | 170.3831
5.2301 | 340.5673 | 6.8714 | 222.651 | 6.3575 | 279.4123 | 170.2837
5.2326 | 340.9362 | 7.0498 | 222.5956 | 6.3615 | 279.4183 | 170.4681
5.2351 | 341.2105 | 6.8834 | 222.8534 | 6.3636 | 279.7218 | 170.6052
5.2376 | 340.9643 | 6.7378 | 222.917 | 6.3559 | 279.7444 | 170.4822
5.2401 | 341.2151 | 7.1511 | 222.5873 | 6.3577 | 279.4565 | 170.6076
5.2425 | 341.1349 | 6.8113 | 222.9003 | 6.3533 | 279.7562 | 170.5675
5.245 | 341.2671 | 6.5536 | 223.2021 | 6.3527 | 280.08 | 170.6336
5.2475 | 341.281 | 6.5256 | 223.2347 | 6.3499 | 280.1149 | 170.6405
5.2501 | 341.1529 | 6.7971 | 222.9205 | 6.3444 | 279.7794 | 170.5765
5.2526 | 341.0721 | 6.8964 | 222.7943 | 6.3398 | 279.6397 | 170.5361
5.255 | 340.921 | 6.2339 | 223.4064 | 6.3341 | 280.2266 | 170.4605
5.2576 | 341.3368 | 6.5796 | 223.1993 | 6.3388 | 280.0888 | 170.6684
5.2601 | 341.2324 | 6.4249 | 223.3192 | 6.3338 | 280.1913 | 170.6162
5.2625 | 341.0812 | 6.2359 | 223.4578 | 6.328 | 280.3047 | 170.5406
5.2651 | 341.2367 | 6.1977 | 223.5479 | 6.3279 | 280.4207 | 170.6184
5.2675 | 341.1802 | 6.2704 | 223.4563 | 6.3239 | 280.3197 | 170.5901
5.2701 | 341.6199 | 6.1136 | 223.7597 | 6.3292 | 280.6964 | 170.81
5.2725 | 341.1375 | 6.4794 | 223.2331 | 6.3172 | 280.0894 | 170.5688
5.275 | 341.2934 | 6.1744 | 223.5901 | 6.3171 | 280.4723 | 170.6467
5.2776 | 341.4962 | 6.1934 | 223.6387 | 6.3178 | 280.5547 | 170.7481
5.28 | 341.2977 | 6.203 | 223.5629 | 6.3112 | 280.4459 | 170.6489
5.2825 | 341.217 | 6.1194 | 223.6196 | 6.3066 | 280.4891 | 170.6085
5.2852 | 341.4671 | 5.9542 | 223.8682 | 6.3083 | 280.7793 | 170.7335
5.2875 | 341.3396 | 6.057 | 223.7229 | 6.303 | 280.6128 | 170.6698
5.2902 | 341.5188 | 6.2126 | 223.627 | 6.3033 | 280.5468 | 170.7594
5.2925 | 341.2496 | 5.8171 | 223.9328 | 6.2954 | 280.8077 | 170.6248
5.2951 | 341.4524 | 5.9875 | 223.83 | 6.2961 | 280.7387 | 170.7262
5.2976 | 341.5136 | 5.678 | 224.1599 | 6.2943 | 281.0788 | 170.7568
5.3 | 339.8252 | 5.5027 | 223.7724 | 6.2596 | 280.4099 | 169.9126
5.3026 | 340.974 | 5.5129 | 224.1451 | 6.2782 | 280.9741 | 170.487
5.3051 | 341.4611 | 5.9779 | 223.8425 | 6.2844 | 280.7527 | 170.7306
5.3076 | 341.4752 | 5.6775 | 224.1476 | 6.2818 | 281.0601 | 170.7376
5.3102 | 341.7253 | 5.5219 | 224.3865 | 6.2834 | 281.3407 | 170.8626
5.3126 | 341.385 | 5.8571 | 223.9379 | 6.2742 | 280.8354 | 170.6925
5.3152 | 341.4695 | 5.8524 | 223.9708 | 6.2727 | 280.8824 | 170.7348
5.3176 | 341.4603 | 5.6763 | 224.1438 | 6.2697 | 281.0538 | 170.7301
5.32 | 341.4981 | 5.3398 | 224.4929 | 6.2675 | 281.4092 | 170.749
5.3226 | 341.819 | 5.4844 | 224.4553 | 6.2704 | 281.4251 | 170.9095
5.3251 | 341.4785 | 5.4585 | 224.3677 | 6.2611 | 281.2807 | 170.7392
5.3276 | 341.7051 | 5.4121 | 224.4896 | 6.2624 | 281.4404 | 170.8525
5.3299 | 341.5546 | 5.3981 | 224.4534 | 6.257 | 281.3792 | 170.7773
5.3326 | 342.135 | 5.4224 | 224.6226 | 6.2646 | 281.6451 | 171.0675
5.3352 | 341.8887 | 5.4272 | 224.5357 | 6.257 | 281.5172 | 170.9444
5.3376 | 341.6431 | 5.4904 | 224.3906 | 6.2496 | 281.3311 | 170.8215
5.3402 | 341.8221 | 5.475 | 224.4657 | 6.2499 | 281.4361 | 170.9111
5.3425 | 341.5531 | 5.2692 | 224.5818 | 6.2422 | 281.5074 | 170.7766
5.3451 | 341.5667 | 5.2435 | 224.6121 | 6.2394 | 281.5398 | 170.7833
5.3476 | 341.8878 | 5.1697 | 224.7929 | 6.2424 | 281.7742 | 170.9439
5.3501 | 341.311 | 5.2279 | 224.5424 | 6.2287 | 281.4276 | 170.6555
5.3526 | 341.8212 | 5.0894 | 224.851 | 6.2353 | 281.8212 | 170.9106
5.3551 | 341.8826 | 4.9609 | 225 | 6.2336 | 281.9804 | 170.9413
5.3576 | 341.9673 | 5.2521 | 224.737 | 6.2322 | 281.7316 | 170.9837
5.3602 | 342.052 | 5.1628 | 224.8545 | 6.2309 | 281.8632 | 171.026
5.3625 | 341.854 | 5.3293 | 224.622 | 6.2245 | 281.5977 | 170.927
5.365 | 342.0572 | 5.1895 | 224.8296 | 6.2254 | 281.8391 | 171.0286
5.3676 | 341.9762 | 5.3264 | 224.6657 | 6.2209 | 281.6617 | 170.9881
5.3701 | 342.1554 | 4.8463 | 225.2055 | 6.2213 | 282.2314 | 171.0777
5.3727 | 342.1456 | 4.8633 | 225.1852 | 6.2181 | 282.2095 | 171.0728
5.375 | 342.1363 | 4.858 | 225.1874 | 6.2152 | 282.2102 | 171.0682
5.3777 | 342.1971 | 4.9054 | 225.1603 | 6.2133 | 282.1932 | 171.0986
5.3801 | 341.9986 | 4.8945 | 225.105 | 6.2068 | 282.1048 | 170.9993
5.3827 | 342.4613 | 4.7687 | 225.3851 | 6.2124 | 282.462 | 171.2307
5.3852 | 342.357 | 5.2262 | 224.8928 | 6.2076 | 281.9523 | 171.1785
5.3877 | 342.2529 | 5.0185 | 225.0658 | 6.2028 | 282.108 | 171.1265
5.3903 | 342.4318 | 4.8955 | 225.2484 | 6.2031 | 282.3204 | 171.2159
5.3926 | 341.6196 | 4.7792 | 225.094 | 6.1854 | 282.0306 | 170.8098
5.3951 | 340.4521 | 4.7786 | 224.7054 | 6.1608 | 281.4474 | 170.226
5.3977 | 342.0961 | 4.9918 | 225.0402 | 6.1884 | 282.0562 | 171.048
5.4001 | 342.1102 | 5.0704 | 224.9663 | 6.1858 | 281.9847 | 171.0551
5.4027 | 342.4783 | 4.9957 | 225.1637 | 6.1898 | 282.2435 | 171.2392
5.4051 | 342.4688 | 4.8299 | 225.3264 | 6.1868 | 282.4045 | 171.2344
5.4077 | 342.5534 | 4.9586 | 225.2259 | 6.1854 | 282.3181 | 171.2767
5.4102 | 342.2365 | 4.8249 | 225.2539 | 6.1767 | 282.2934 | 171.1183
5.4127 | 342.534 | 4.944 | 225.234 | 6.1793 | 282.323 | 171.267
5.4152 | 342.4534 | 4.7473 | 225.4038 | 6.175 | 282.4794 | 171.2267
5.4176 | 342.2787 | 4.5557 | 225.5372 | 6.169 | 282.5837 | 171.1394
5.4201 | 342.7177 | 4.5891 | 225.6501 | 6.1742 | 282.7697 | 171.3588
5.4227 | 342.8732 | 4.6976 | 225.5935 | 6.1742 | 282.739 | 171.4366
5.4251 | 342.533 | 4.5227 | 225.655 | 6.1651 | 282.7438 | 171.2665
5.4277 | 342.7357 | 4.28 | 225.9652 | 6.166 | 283.0878 | 171.3678
5.4301 | 342.3483 | 4.4313 | 225.6848 | 6.156 | 282.7428 | 171.1741
5.4327 | 342.5037 | 4.4029 | 225.765 | 6.156 | 282.849 | 171.2519
5.4352 | 342.7537 | 4.8975 | 225.3537 | 6.1578 | 282.4793 | 171.3768
5.4377 | 342.626 | 4.3854 | 225.8233 | 6.1526 | 282.9276 | 171.313
5.4402 | 342.569 | 4.3559 | 225.8338 | 6.1487 | 282.9286 | 171.2845
5.4425 | 342.4422 | 4.3753 | 225.7721 | 6.1438 | 282.8458 | 171.2211
5.445 | 342.4087 | 4.5151 | 225.6211 | 6.1403 | 282.6893 | 171.2044
5.4476 | 342.7292 | 4.4046 | 225.8385 | 6.1433 | 282.96 | 171.3646
5.4502 | 342.7902 | 4.4061 | 225.8573 | 6.1415 | 282.989 | 171.3951
5.4525 | 342.8281 | 4.2461 | 226.0299 | 6.1395 | 283.168 | 171.4141
5.4551 | 342.653 | 4.5451 | 225.6726 | 6.1335 | 282.7814 | 171.3265
5.4577 | 342.9262 | 4.6666 | 225.6421 | 6.1356 | 282.7965 | 171.4631
5.4602 | 342.9164 | 4.4319 | 225.8736 | 6.1325 | 283.0263 | 171.4582
5.4627 | 342.7179 | 4.2531 | 225.9862 | 6.1261 | 283.1059 | 171.359
5.4652 | 342.9442 | 4.2524 | 226.0623 | 6.1274 | 283.2197 | 171.4721
5.4676 | 342.9116 | 4.28 | 226.0239 | 6.1242 | 283.1758 | 171.4558
5.4702 | 343.1375 | 4.204 | 226.1752 | 6.1254 | 283.3648 | 171.5688
5.4726 | 342.9863 | 4.2475 | 226.0813 | 6.1199 | 283.2456 | 171.4931
5.4752 | 342.9764 | 4.0842 | 226.2413 | 6.1169 | 283.404 | 171.4882
5.4777 | 342.943 | 4.3953 | 225.919 | 6.1134 | 283.0762 | 171.4715
5.4802 | 342.4849 | 4.3453 | 225.8163 | 6.1023 | 282.8972 | 171.2425
5.4827 | 341.767 | 4.022 | 225.9003 | 6.0864 | 282.8615 | 170.8835
5.4852 | 342.7957 | 4.0357 | 226.2295 | 6.1024 | 283.3622 | 171.3979
5.4877 | 342.9042 | 4.151 | 226.1504 | 6.1016 | 283.3011 | 171.4521
5.4902 | 342.8002 | 3.9973 | 226.2694 | 6.097 | 283.4028 | 171.4001
5.4926 | 342.8142 | 4.2535 | 226.0179 | 6.0945 | 283.1536 | 171.4071
5.4952 | 342.9932 | 3.8823 | 226.4488 | 6.0949 | 283.6143 | 171.4966
5.4976 | 342.9836 | 4.2024 | 226.1255 | 6.092 | 283.2894 | 171.4918
5.5002 | 343.0445 | 4.0148 | 226.3334 | 6.0903 | 283.5075 | 171.5223
5.5026 | 343.035 | 3.8565 | 226.4885 | 6.0874 | 283.661 | 171.5175
5.5051 | 342.9546 | 3.8513 | 226.4669 | 6.0832 | 283.626 | 171.4773
5.5077 | 342.9209 | 3.7305 | 226.5765 | 6.0797 | 283.7299 | 171.4604
5.5101 | 343.4307 | 3.6765 | 226.8004 | 6.0863 | 284.0389 | 171.7154
5.5126 | 343.256 | 3.8407 | 226.578 | 6.0805 | 283.7873 | 171.628
5.515 | 343.152 | 4.014 | 226.37 | 6.0759 | 283.562 | 171.576
5.5176 | 343.1893 | 3.6272 | 226.7692 | 6.0737 | 283.9675 | 171.5947
5.5202 | 343.2264 | 3.7619 | 226.6469 | 6.0715 | 283.8513 | 171.6132
5.5227 | 342.9334 | 3.882 | 226.4291 | 6.0634 | 283.5847 | 171.4667
5.5252 | 343.1125 | 3.9039 | 226.4669 | 6.064 | 283.6524 | 171.5563
5.5277 | 343.433 | 4.0193 | 226.4584 | 6.067 | 283.6972 | 171.7165
5.5301 | 343.3057 | 3.7975 | 226.6377 | 6.0621 | 283.8554 | 171.6529
5.5327 | 343.2012 | 3.9382 | 226.4622 | 6.0573 | 283.6624 | 171.6006
5.5352 | 343.5455 | 4.1241 | 226.3911 | 6.0608 | 283.6486 | 171.7727
5.5377 | 343.4651 | 4.176 | 226.3124 | 6.0567 | 283.5566 | 171.7326
5.5403 | 343.5257 | 4.1433 | 226.3653 | 6.0549 | 283.6196 | 171.7629
5.5427 | 343.5164 | 4.0662 | 226.4393 | 6.0521 | 283.692 | 171.7582
5.5452 | 343.7896 | 4.2101 | 226.3864 | 6.0543 | 283.6847 | 171.8948
5.5477 | 343.8977 | 4.2139 | 226.4187 | 6.0535 | 283.7349 | 171.9488
5.5502 | 343.9353 | 4.033 | 226.6121 | 6.0515 | 283.9346 | 171.9676
5.5527 | 343.831 | 4.0828 | 226.5275 | 6.0468 | 283.8327 | 171.9155
5.5552 | 343.6091 | 4.127 | 226.4094 | 6.0402 | 283.6776 | 171.8046
5.5577 | 343.5288 | 3.9858 | 226.5238 | 6.036 | 283.7786 | 171.7644
5.5603 | 343.9432 | 4.1195 | 226.5282 | 6.0406 | 283.8521 | 171.9716
5.5627 | 343.4855 | 4.1884 | 226.3068 | 6.0297 | 283.5543 | 171.7427
5.5653 | 343.9708 | 3.6997 | 226.9572 | 6.0357 | 284.2857 | 171.9854
5.5677 | 343.9379 | 3.5662 | 227.0798 | 6.0325 | 284.4028 | 171.969
5.5702 | 343.8337 | 3.6476 | 226.9636 | 6.0279 | 284.2693 | 171.9169
5.5726 | 343.565 | 3.6459 | 226.8758 | 6.0205 | 284.1366 | 171.7825
5.5752 | 342.588 | 3.174 | 227.022 | 6.0002 | 284.12 | 171.294
5.5778 | 343.2148 | 3.2239 | 227.181 | 6.0087 | 284.3835 | 171.6074
5.5802 | 343.7004 | 3.5561 | 227.0107 | 6.0147 | 284.2941 | 171.8502
5.5825 | 343.7386 | 3.2489 | 227.3306 | 6.0129 | 284.6204 | 171.8693
5.5853 | 344.1758 | 3.3383 | 227.387 | 6.0178 | 284.7496 | 172.0879
5.5878 | 343.9776 | 2.9845 | 227.6747 | 6.0116 | 285.0043 | 171.9888
5.5903 | 344.1327 | 3.4629 | 227.248 | 6.0116 | 284.6035 | 172.0664
5.5927 | 344.1706 | 3.4033 | 227.3202 | 6.0097 | 284.682 | 172.0853
5.5952 | 344.1607 | 2.8562 | 227.864 | 6.0068 | 285.2241 | 172.0803
5.5978 | 344.1979 | 2.796 | 227.9366 | 6.0048 | 285.303 | 172.099
5.6002 | 344.1176 | 3.1743 | 227.5316 | 6.0007 | 284.8845 | 172.0588
5.6028 | 344.4849 | 3.3663 | 227.462 | 6.0045 | 284.8761 | 172.2424
5.6052 | 344.4991 | 3.3909 | 227.4421 | 6.0022 | 284.8586 | 172.2495
5.6078 | 344.3003 | 3.686 | 227.0808 | 5.9959 | 284.4642 | 172.1502
5.6103 | 344.6912 | 3.9128 | 226.9843 | 6.0001 | 284.4328 | 172.3456
5.6127 | 344.3047 | 3.895 | 226.8732 | 5.9907 | 284.2573 | 172.1523
5.6153 | 344.648 | 3.3462 | 227.5365 | 5.994 | 284.9778 | 172.324
5.6177 | 344.3323 | 3.7612 | 227.0162 | 5.9858 | 284.4049 | 172.1661
5.6202 | 344.3931 | 3.4173 | 227.3804 | 5.9842 | 284.7792 | 172.1965
5.6228 | 344.7132 | 3.5098 | 227.3946 | 5.9872 | 284.8468 | 172.3566
5.6252 | 344.7742 | 3.4735 | 227.4512 | 5.9857 | 284.9136 | 172.3871
5.6278 | 344.7407 | 3.3265 | 227.5871 | 5.9824 | 285.0439 | 172.3704
5.6302 | 344.7785 | 3.2086 | 227.7176 | 5.9805 | 285.1807 | 172.3893
5.6327 | 344.745 | 3.1538 | 227.7612 | 5.9772 | 285.2187 | 172.3725
5.6353 | 344.9941 | 3.4019 | 227.5961 | 5.9789 | 285.0951 | 172.497
5.6378 | 344.8195 | 3.5614 | 227.3784 | 5.9732 | 284.8483 | 172.4097
5.6402 | 344.7392 | 3.181 | 227.7321 | 5.9691 | 285.1886 | 172.3696
5.6427 | 344.706 | 3.0916 | 227.8104 | 5.9659 | 285.2614 | 172.353
5.6452 | 344.5782 | 3.1618 | 227.6976 | 5.961 | 285.1273 | 172.2891
5.6476 | 344.4275 | 3.2189 | 227.5903 | 5.9558 | 284.9949 | 172.2138
5.6502 | 344.5587 | 2.9136 | 227.9393 | 5.9554 | 285.3657 | 172.2793
5.6527 | 344.6669 | 2.9398 | 227.9492 | 5.9547 | 285.3936 | 172.3334
5.6553 | 344.7747 | 3.1157 | 227.8092 | 5.9539 | 285.2717 | 172.3874
5.6577 | 344.6944 | 2.7667 | 228.1314 | 5.9499 | 285.5805 | 172.3472
5.6603 | 344.5664 | 2.7484 | 228.1071 | 5.9449 | 285.5348 | 172.2832
5.6628 | 343.2139 | 2.539 | 227.8656 | 5.9184 | 285.068 | 171.607
5.6653 | 344.3113 | 2.5801 | 228.1903 | 5.9351 | 285.5756 | 172.1557
5.6677 | 344.6553 | 2.7855 | 228.0996 | 5.9387 | 285.5422 | 172.3277
5.6703 | 344.7161 | 2.9446 | 227.9608 | 5.9371 | 285.4134 | 172.358
5.6727 | 344.7536 | 2.3069 | 228.611 | 5.9352 | 286.0699 | 172.3768
5.6753 | 344.9792 | 2.6643 | 228.3288 | 5.9365 | 285.8253 | 172.4896
5.6778 | 344.9457 | 2.5644 | 228.4175 | 5.9333 | 285.9085 | 172.4729
5.6802 | 344.5359 | 2.7287 | 228.1166 | 5.9236 | 285.5393 | 172.268
5.6827 | 344.7854 | 2.6622 | 228.2663 | 5.9254 | 285.7305 | 172.3927
5.6853 | 345.2931 | 2.5118 | 228.5859 | 5.9315 | 286.1347 | 172.6465
5.6878 | 344.9066 | 2.7369 | 228.232 | 5.9222 | 285.7164 | 172.4533
5.6903 | 345.1322 | 2.5759 | 228.4682 | 5.9235 | 285.9902 | 172.5661
5.6927 | 345.0993 | 2.5131 | 228.52 | 5.9204 | 286.0365 | 172.5496
5.6953 | 345.3248 | 2.6399 | 228.4684 | 5.9217 | 286.0225 | 172.6624
5.6978 | 345.2207 | 2.4431 | 228.6305 | 5.9173 | 286.1673 | 172.6104
5.7002 | 345.3762 | 2.1533 | 228.9721 | 5.9175 | 286.5348 | 172.6881
5.7027 | 345.3192 | 2.3229 | 228.7835 | 5.9139 | 286.3367 | 172.6596
5.7052 | 345.1918 | 2.4564 | 228.6075 | 5.9091 | 286.1395 | 172.5959
5.7078 | 345.2522 | 2.5618 | 228.5223 | 5.9074 | 286.0643 | 172.6261
5.7104 | 345.4306 | 2.5878 | 228.5557 | 5.9079 | 286.1275 | 172.7153
5.7128 | 345.3974 | 2.4689 | 228.6636 | 5.9048 | 286.2298 | 172.6987
5.7154 | 345.3404 | 2.8598 | 228.2537 | 5.9012 | 285.8104 | 172.6702
5.7177 | 345.5429 | 2.3603 | 228.8207 | 5.9023 | 286.4112 | 172.7715
5.7202 | 345.4862 | 2.7025 | 228.4596 | 5.8987 | 286.0406 | 172.7431
5.7227 | 345.641 | 3.0088 | 228.2049 | 5.8988 | 285.8117 | 172.8205
5.7253 | 345.3721 | 2.8327 | 228.2913 | 5.8915 | 285.8534 | 172.6861
5.7278 | 345.9978 | 3.2073 | 228.1253 | 5.8998 | 285.7916 | 172.9989
5.7302 | 345.4705 | 3.0664 | 228.0904 | 5.8882 | 285.6689 | 172.7353
5.7328 | 345.8134 | 2.8658 | 228.4053 | 5.8915 | 286.0409 | 172.9067
5.7353 | 345.7566 | 2.9206 | 228.3316 | 5.8879 | 285.9577 | 172.8783
5.7378 | 345.6528 | 2.613 | 228.6046 | 5.8836 | 286.2134 | 172.8264
5.7404 | 345.7367 | 3.0508 | 228.1948 | 5.8824 | 285.8176 | 172.8684
5.7428 | 345.8686 | 2.6444 | 228.6451 | 5.8822 | 286.2899 | 172.9343
5.7453 | 345.8822 | 2.6399 | 228.6542 | 5.8799 | 286.3012 | 172.9411
5.7478 | 345.6133 | 3.0948 | 228.1096 | 5.8726 | 285.7118 | 172.8066
5.7503 | 346.0038 | 2.9573 | 228.3773 | 5.8769 | 286.0446 | 173.0019
5.7528 | 345.8055 | 2.647 | 228.6215 | 5.8708 | 286.2558 | 172.9028
5.7553 | 345.5605 | 2.6776 | 228.5092 | 5.8641 | 286.1026 | 172.7802
5.7578 | 344.2561 | 2.8104 | 227.9416 | 5.8388 | 285.3176 | 172.128
5.7603 | 345.5644 | 2.5842 | 228.6039 | 5.859 | 286.198 | 172.7822
5.7626 | 345.6494 | 2.8159 | 228.4006 | 5.8582 | 286.0088 | 172.8247
5.7654 | 346.0858 | 2.5808 | 228.7811 | 5.8629 | 286.4621 | 173.0429
5.7678 | 345.9822 | 2.6711 | 228.6563 | 5.8587 | 286.32 | 172.9911
5.7702 | 345.8314 | 2.7023 | 228.5748 | 5.8536 | 286.2134 | 172.9157
5.7728 | 346.2212 | 2.5784 | 228.8287 | 5.8577 | 286.5322 | 173.1106
5.7753 | 346.3056 | 2.539 | 228.8962 | 5.8566 | 286.6138 | 173.1528
5.7778 | 346.225 | 2.5164 | 228.8919 | 5.8527 | 286.5961 | 173.1125
5.7803 | 346.1212 | 2.6111 | 228.7626 | 5.8484 | 286.4495 | 173.0606
5.7828 | 346.1348 | 2.2433 | 229.135 | 5.8461 | 286.8241 | 173.0674
5.7854 | 346.713 | 2.2045 | 229.3665 | 5.8535 | 287.152 | 173.3565
5.7879 | 346.3975 | 1.9729 | 229.4929 | 5.8455 | 287.2258 | 173.1987
5.7904 | 346.3404 | 2.4478 | 228.999 | 5.842 | 286.7224 | 173.1702
5.7927 | 346.1666 | 2.1038 | 229.2851 | 5.8367 | 286.9795 | 173.0833
5.7953 | 346.3211 | 1.9628 | 229.4776 | 5.8367 | 287.1977 | 173.1605
5.7979 | 346.2405 | 2.0491 | 229.3644 | 5.8327 | 287.0712 | 173.1203
5.8003 | 345.925 | 1.6643 | 229.644 | 5.8248 | 287.2982 | 172.9625
5.8029 | 346.7149 | 1.8461 | 229.7255 | 5.8359 | 287.5113 | 173.3574
5.8053 | 346.3523 | 1.4938 | 229.957 | 5.8272 | 287.6824 | 173.1762
5.8078 | 346.4367 | 1.8117 | 229.6672 | 5.8262 | 287.4067 | 173.2184
5.8104 | 346.544 | 1.7985 | 229.7162 | 5.8254 | 287.4735 | 173.272
5.8126 | 346.0648 | 1.7078 | 229.6471 | 5.8149 | 287.3246 | 173.0324
5.8154 | 346.6655 | 1.9587 | 229.5965 | 5.8225 | 287.374 | 173.3327
5.8177 | 346.5623 | 1.8751 | 229.6457 | 5.8184 | 287.406 | 173.2811
5.8203 | 346.764 | 1.8994 | 229.6886 | 5.8193 | 287.4826 | 173.382
5.8228 | 346.7305 | 1.6478 | 229.929 | 5.8162 | 287.7174 | 173.3652
5.8253 | 346.5559 | 1.6591 | 229.8595 | 5.8106 | 287.6188 | 173.2779
5.8279 | 346.781 | 1.4193 | 230.1744 | 5.812 | 287.9712 | 173.3905
5.8301 | 346.537 | 1.525 | 229.9873 | 5.8056 | 287.7435 | 173.2685
5.8328 | 346.6911 | 1.5581 | 230.0056 | 5.8055 | 287.7874 | 173.3455
5.8354 | 347.1041 | 1.5906 | 230.1108 | 5.81 | 287.9614 | 173.552
5.8378 | 346.6479 | 1.6319 | 229.9174 | 5.7998 | 287.692 | 173.3239
5.8404 | 346.8257 | 1.5394 | 230.0692 | 5.8003 | 287.8735 | 173.4129
5.8427 | 345.8525 | 1.3756 | 229.9086 | 5.7813 | 287.5507 | 172.9263
5.8453 | 346.1244 | 1.4813 | 229.8935 | 5.7834 | 287.5809 | 173.0622
5.8479 | 346.7728 | 1.385 | 230.2059 | 5.792 | 288.0014 | 173.3864
5.8503 | 346.8807 | 1.3504 | 230.2765 | 5.7914 | 288.0899 | 173.4403
5.8528 | 346.8004 | 1.0663 | 230.5338 | 5.7875 | 288.3339 | 173.4002
5.8553 | 346.8609 | 0.9913 | 230.629 | 5.7861 | 288.4392 | 173.4305
5.8578 | 346.8747 | 1.2855 | 230.3394 | 5.7839 | 288.1519 | 173.4374
5.8604 | 347.1466 | 1.2577 | 230.4578 | 5.7859 | 288.3156 | 173.5733
5.8629 | 347.0193 | 1.2387 | 230.4344 | 5.7813 | 288.271 | 173.5097
5.8654 | 346.9623 | 1.1482 | 230.5059 | 5.7779 | 288.333 | 173.4812
5.8678 | 347.0939 | 1.2473 | 230.4507 | 5.7777 | 288.2997 | 173.547
5.8703 | 347.4133 | 0.9637 | 230.8407 | 5.7808 | 288.743 | 173.7067
5.8727 | 347.3095 | 1.2988 | 230.471 | 5.7766 | 288.356 | 173.6548
5.8754 | 347.3933 | 1.2344 | 230.5634 | 5.7754 | 288.4622 | 173.6966
5.8779 | 347.4303 | 1.0547 | 230.7554 | 5.7736 | 288.6604 | 173.7151
5.8804 | 347.115 | 0.9824 | 230.7226 | 5.7658 | 288.5751 | 173.5575
5.8827 | 346.9645 | 1.1138 | 230.541 | 5.7609 | 288.3685 | 173.4823
5.8854 | 347.0718 | 1.0283 | 230.6623 | 5.7601 | 288.5076 | 173.5359
5.8879 | 347.1323 | 1.2121 | 230.4987 | 5.7587 | 288.354 | 173.5661
5.8902 | 347.2171 | 0.7632 | 230.9758 | 5.7579 | 288.8454 | 173.6086
5.8928 | 347.4653 | 0.7271 | 231.0947 | 5.7595 | 289.0056 | 173.7327
5.8954 | 347.3848 | 1.2108 | 230.5841 | 5.7557 | 288.4816 | 173.6924
5.8979 | 347.5393 | 1.1873 | 230.6591 | 5.7558 | 288.5824 | 173.7697
5.9003 | 347.4359 | 1.1367 | 230.6753 | 5.7517 | 288.5812 | 173.7179
5.9029 | 347.6136 | 1.2037 | 230.6675 | 5.7522 | 288.6031 | 173.8068
5.9054 | 347.4628 | 1.0898 | 230.7311 | 5.7473 | 288.6416 | 173.7314
5.9079 | 347.4763 | 0.835 | 230.9904 | 5.745 | 288.9032 | 173.7382
5.9104 | 347.8657 | 1.0259 | 230.9293 | 5.7491 | 288.907 | 173.9329
5.9128 | 347.8328 | 0.6993 | 231.245 | 5.7463 | 289.2171 | 173.9164
5.9154 | 347.846 | 0.5838 | 231.3649 | 5.7439 | 289.3392 | 173.923
5.9178 | 347.6956 | 0.6328 | 231.2657 | 5.7391 | 289.215 | 173.8478
5.9204 | 347.5681 | 0.6412 | 231.2148 | 5.7345 | 289.1428 | 173.784
5.9228 | 347.7463 | 1.0002 | 230.9152 | 5.7351 | 288.8729 | 173.8731
5.9254 | 347.7832 | 0.5446 | 231.3831 | 5.7333 | 289.347 | 173.8916
5.9279 | 347.9611 | 0.6679 | 231.3191 | 5.7338 | 289.3127 | 173.9806
5.9303 | 347.9282 | 0.8893 | 231.0868 | 5.7309 | 289.0748 | 173.9641
5.9329 | 347.8474 | 0.7371 | 231.212 | 5.727 | 289.1866 | 173.9237
5.9355 | 347.3676 | 0.6553 | 231.1339 | 5.7165 | 289.0285 | 173.6838
5.9378 | 347.1467 | 0.598 | 231.1176 | 5.7105 | 288.9753 | 173.5733
5.9405 | 347.5122 | 0.5413 | 231.2961 | 5.7141 | 289.2148 | 173.7561
5.9429 | 347.7612 | 0.4265 | 231.4939 | 5.716 | 289.4541 | 173.8806
5.9454 | 348.08 | 0.7675 | 231.2592 | 5.7189 | 289.2725 | 174.04
5.9479 | 348.1169 | 0.6424 | 231.3966 | 5.7171 | 289.4161 | 174.0585
5.9504 | 347.9897 | 0.6349 | 231.3617 | 5.7126 | 289.36 | 173.9949
5.9529 | 347.933 | 0.5894 | 231.3883 | 5.7093 | 289.3771 | 173.9665
5.9553 | 348.0172 | 0.4995 | 231.5062 | 5.7084 | 289.5091 | 174.0086
5.9578 | 347.937 | 0.4505 | 231.5285 | 5.7046 | 289.518 | 173.9685
5.9605 | 348.0673 | 0.8379 | 231.1845 | 5.7043 | 289.1957 | 174.0336
5.9629 | 348.081 | 0.6201 | 231.4069 | 5.7021 | 289.4204 | 174.0405
5.9655 | 348.5876 | 0.4274 | 231.7685 | 5.7082 | 289.8664 | 174.2938
5.9679 | 348.3903 | 0.2161 | 231.914 | 5.7026 | 289.979 | 174.1951
5.9704 | 348.5446 | 0.2158 | 231.9657 | 5.7028 | 290.0565 | 174.2723
5.9729 | 348.4641 | 0.4299 | 231.7248 | 5.699 | 289.8021 | 174.232
5.9753 | 348.1259 | 0.3098 | 231.7322 | 5.6911 | 289.7531 | 174.0629
5.9779 | 348.2332 | 0.2468 | 231.8309 | 5.6904 | 289.8698 | 174.1166
5.9803 | 348.3878 | 0.0269 | 232.1024 | 5.6907 | 290.167 | 174.1939
5.9829 | 348.4714 | 0.2344 | 231.9227 | 5.6896 | 290.0013 | 174.2357
5.9855 | 348.6727 | -0.0239 | 232.2481 | 5.6905 | 290.3602 | 174.3363
5.9879 | 348.5928 | 0.1614 | 232.0362 | 5.6869 | 290.135 | 174.2964
5.9905 | 348.6763 | 0.0605 | 232.1649 | 5.6859 | 290.2777 | 174.3382
5.9928 | 348.7141 | 0.1661 | 232.0719 | 5.6843 | 290.1909 | 174.357
5.9953 | 348.7744 | 0.1633 | 232.0948 | 5.6829 | 290.2239 | 174.3872
5.9979 | 348.7174 | 0.071 | 232.1681 | 5.6795 | 290.2877 | 174.3587
6.0004 | 348.8247 | 0.149 | 232.1259 | 5.6789 | 290.2634 | 174.4124
6.003 | 348.8851 | 0.3412 | 231.9538 | 5.6775 | 290.1014 | 174.4426
6.0054 | 348.6875 | -0.201 | 232.4302 | 5.6719 | 290.5448 | 174.3438
6.0079 | 348.7951 | -0.1153 | 232.3803 | 5.6714 | 290.5129 | 174.3976
6.0105 | 348.7144 | -0.171 | 232.4091 | 5.6676 | 290.5282 | 174.3572
6.0129 | 348.8692 | -0.0933 | 232.383 | 5.6679 | 290.5279 | 174.4346
6.0155 | 348.9762 | -0.0845 | 232.4099 | 5.6672 | 290.5726 | 174.4881
6.0178 | 348.7323 | 0.0355 | 232.2086 | 5.661 | 290.3306 | 174.3661
6.0204 | 348.8158 | 0.0461 | 232.2258 | 5.6599 | 290.3618 | 174.4079
6.023 | 348.7119 | -0.2217 | 232.459 | 5.6558 | 290.5776 | 174.3559
6.0254 | 347.646 | -0.5942 | 232.4762 | 5.6358 | 290.4172 | 173.823
6.028 | 348.3165 | -0.3065 | 232.412 | 5.6445 | 290.4648 | 174.1583
6.0304 | 348.5652 | -0.2962 | 232.4846 | 5.6464 | 290.5788 | 174.2826
6.033 | 349.0946 | -0.384 | 232.7489 | 5.6527 | 290.9313 | 174.5473
6.0355 | 349.0141 | -0.4622 | 232.8002 | 5.649 | 290.9692 | 174.507
6.038 | 348.9574 | -0.1088 | 232.4279 | 5.6458 | 290.5875 | 174.4787
6.0405 | 348.9238 | -0.1449 | 232.4528 | 5.6429 | 290.6068 | 174.4619
6.0428 | 349.0789 | -0.2997 | 232.6593 | 5.6433 | 290.8391 | 174.5394
6.0454 | 349.0451 | -0.2085 | 232.5569 | 5.6403 | 290.731 | 174.5225
6.048 | 349.0819 | -0.2412 | 232.6018 | 5.6385 | 290.7822 | 174.541
6.0504 | 349.1894 | -0.3257 | 232.7222 | 5.638 | 290.9204 | 174.5947
6.053 | 349.5078 | -0.2493 | 232.7519 | 5.6409 | 291.0032 | 174.7539
6.0554 | 349.4045 | -0.734 | 233.2022 | 5.637 | 291.4362 | 174.7022
6.058 | 349.4879 | -0.4285 | 232.9245 | 5.6359 | 291.1725 | 174.744
6.0605 | 349.5482 | -0.2051 | 232.7212 | 5.6345 | 290.9792 | 174.7741
6.063 | 349.3742 | -0.428 | 232.8861 | 5.6294 | 291.1151 | 174.6871
6.0655 | 349.1765 | -0.2419 | 232.6341 | 5.6238 | 290.8301 | 174.5882
6.0679 | 349.3781 | -0.0654 | 232.5248 | 5.6249 | 290.7544 | 174.689
6.0704 | 349.2742 | -0.0137 | 232.4384 | 5.6208 | 290.6508 | 174.6371
6.0728 | 349.5696 | -0.2488 | 232.772 | 5.6235 | 291.0336 | 174.7848
6.0754 | 349.3246 | 0.1123 | 232.3292 | 5.617 | 290.55 | 174.6623
6.078 | 349.6898 | -0.1586 | 232.7219 | 5.6207 | 291.0035 | 174.8449
6.0804 | 349.5161 | -0.2537 | 232.7591 | 5.6156 | 291.0118 | 174.7581
6.083 | 349.6699 | -0.1268 | 232.6834 | 5.6157 | 290.9618 | 174.835
6.0855 | 349.7302 | 0.0439 | 232.5328 | 5.6144 | 290.8212 | 174.8651
6.088 | 349.4155 | -0.3327 | 232.8045 | 5.6069 | 291.0405 | 174.7078
6.0905 | 349.8982 | 0.0562 | 232.5765 | 5.6126 | 290.8929 | 174.9491
6.0929 | 349.8884 | 0.0064 | 232.6231 | 5.6102 | 290.9378 | 174.9442
6.0955 | 349.9721 | -0.0327 | 232.6901 | 5.6092 | 291.0187 | 174.986
6.098 | 349.8916 | -0.3718 | 233.0023 | 5.6055 | 291.3176 | 174.9458
6.1004 | 349.7883 | -0.0341 | 232.6302 | 5.6016 | 290.9283 | 174.8942
6.103 | 349.9655 | -0.1591 | 232.8143 | 5.6022 | 291.1419 | 174.9828
6.1053 | 349.6749 | -0.1891 | 232.7474 | 5.5953 | 291.0265 | 174.8374
6.108 | 349.9456 | 0.0235 | 232.625 | 5.5972 | 290.9493 | 174.9728
6.1105 | 349.9824 | -0.2322 | 232.893 | 5.5955 | 291.2234 | 174.9912
6.113 | 349.9726 | -0.2066 | 232.8641 | 5.5931 | 291.1929 | 174.9863
6.1154 | 349.5644 | -0.1259 | 232.6474 | 5.5842 | 290.9081 | 174.7822
6.1179 | 349.484 | 0.0013 | 232.4934 | 5.5806 | 290.7407 | 174.742
6.1205 | 348.8644 | -0.3135 | 232.6016 | 5.5682 | 290.7457 | 174.4322
6.123 | 349.9561 | -0.2098 | 232.8618 | 5.5837 | 291.1879 | 174.9781
6.1255 | 349.9463 | -0.1844 | 232.8332 | 5.5813 | 291.1576 | 174.9732
6.1279 | 350.1947 | -0.136 | 232.8676 | 5.5832 | 291.2333 | 175.0973
6.1305 | 350.2077 | -0.3247 | 233.0606 | 5.581 | 291.4286 | 175.1039
6.133 | 350.432 | -0.3618 | 233.1725 | 5.5823 | 291.5778 | 175.216
6.1355 | 350.6097 | -0.2301 | 233.1 | 5.583 | 291.535 | 175.3049
6.138 | 350.1308 | -0.35 | 233.0603 | 5.5729 | 291.4154 | 175.0654
6.1406 | 350.4723 | -0.2882 | 233.1123 | 5.5761 | 291.5243 | 175.2361
6.1429 | 350.3927 | -0.394 | 233.1916 | 5.5727 | 291.5903 | 175.1963
6.1455 | 350.4057 | -0.2455 | 233.0474 | 5.5706 | 291.4484 | 175.2029
6.148 | 350.7237 | -0.7712 | 233.6791 | 5.5735 | 292.1331 | 175.3619
6.1505 | 350.7373 | -0.6783 | 233.5907 | 5.5714 | 292.047 | 175.3687
6.153 | 350.5162 | -0.7739 | 233.6126 | 5.5656 | 292.032 | 175.2581
6.1554 | 350.3192 | -0.7571 | 233.5302 | 5.5602 | 291.9167 | 175.1596
6.158 | 350.3088 | -1.0607 | 233.8303 | 5.5577 | 292.2151 | 175.1544
6.1606 | 350.1815 | -0.9122 | 233.6394 | 5.5533 | 292.003 | 175.0908
6.163 | 350.5466 | -0.6668 | 233.5157 | 5.557 | 291.9401 | 175.2733
6.1654 | 350.4199 | -1.24 | 234.0466 | 5.5528 | 292.45 | 175.21
6.1679 | 350.4569 | -0.9991 | 233.8181 | 5.5512 | 292.2276 | 175.2285
6.1705 | 350.7746 | -1.0498 | 233.9747 | 5.554 | 292.4371 | 175.3873
6.173 | 350.9285 | -0.986 | 233.9622 | 5.5542 | 292.4502 | 175.4642
6.1755 | 350.778 | -1.0217 | 233.9477 | 5.5495 | 292.4107 | 175.389
6.178 | 350.5804 | -1.0626 | 233.9227 | 5.5441 | 292.3528 | 175.2902
6.1804 | 350.6412 | -1.0632 | 233.9436 | 5.5429 | 292.3838 | 175.3206
6.183 | 350.8416 | -1.2549 | 234.2021 | 5.5438 | 292.6757 | 175.4208
6.1856 | 350.8549 | -1.1243 | 234.0759 | 5.5417 | 292.5518 | 175.4275
6.188 | 350.7982 | -1.2023 | 234.135 | 5.5386 | 292.6014 | 175.3991
6.1904 | 350.8121 | -0.8961 | 233.8335 | 5.5367 | 292.3021 | 175.406
6.193 | 350.9191 | -1.0121 | 233.9851 | 5.5362 | 292.4716 | 175.4595
6.1955 | 351.1198 | -1.0676 | 234.1075 | 5.5371 | 292.6275 | 175.5599
6.198 | 350.8988 | -0.5332 | 233.4995 | 5.5313 | 291.9826 | 175.4494
6.2004 | 350.9126 | -0.4818 | 233.4527 | 5.5294 | 291.9381 | 175.4563
6.203 | 350.7385 | -0.7294 | 233.6422 | 5.5243 | 292.0987 | 175.3693
6.2055 | 350.0491 | -1.003 | 233.686 | 5.511 | 292.0276 | 175.0246
6.208 | 350.3903 | -0.5563 | 233.3531 | 5.5142 | 291.7515 | 175.1952
6.2106 | 350.8955 | -0.7772 | 233.7424 | 5.5201 | 292.225 | 175.4478
6.2129 | 350.8628 | -0.7953 | 233.7496 | 5.5175 | 292.2267 | 175.4314
6.2154 | 351.0169 | -0.8466 | 233.8522 | 5.5178 | 292.3551 | 175.5085
6.2179 | 351.0068 | -0.8041 | 233.8064 | 5.5154 | 292.3075 | 175.5034
6.2205 | 351.1134 | -0.8906 | 233.9284 | 5.5148 | 292.4473 | 175.5567
6.2231 | 351.3609 | -0.8137 | 233.934 | 5.5165 | 292.4941 | 175.6804
6.2255 | 351.1402 | -0.8666 | 233.9133 | 5.5108 | 292.4367 | 175.5701
6.228 | 350.9196 | -0.3733 | 233.3465 | 5.505 | 291.8331 | 175.4598
6.2304 | 351.1205 | -0.9614 | 234.0016 | 5.5061 | 292.5217 | 175.5603
6.2331 | 351.555 | -1.2844 | 234.4694 | 5.5108 | 293.0619 | 175.7775
6.2355 | 351.4283 | -1.1766 | 234.3194 | 5.5066 | 292.8908 | 175.7142
6.2381 | 351.5115 | -1.3597 | 234.5302 | 5.5056 | 293.1155 | 175.7558
6.2406 | 351.7355 | -1.1819 | 234.4271 | 5.507 | 293.0497 | 175.8678
6.243 | 351.6791 | -1.2131 | 234.4395 | 5.504 | 293.0527 | 175.8396
6.2455 | 351.4114 | -1.4661 | 234.6032 | 5.4975 | 293.1718 | 175.7057
6.2481 | 351.5885 | -1.3267 | 234.5229 | 5.4981 | 293.121 | 175.7943
6.2504 | 351.0876 | -1.8606 | 234.8898 | 5.488 | 293.4044 | 175.5438
6.2531 | 351.6621 | -1.6927 | 234.9134 | 5.4948 | 293.5238 | 175.8311
6.2555 | 351.0205 | -1.9863 | 234.9931 | 5.4825 | 293.4965 | 175.5102
6.2581 | 351.4314 | -1.4905 | 234.6343 | 5.4868 | 293.2062 | 175.7157
6.2605 | 351.679 | -1.4333 | 234.6596 | 5.4886 | 293.2728 | 175.8395
6.2631 | 351.6689 | -1.95 | 235.173 | 5.4862 | 293.7844 | 175.8344
6.2656 | 351.7055 | -1.7895 | 235.0247 | 5.4845 | 293.6423 | 175.8528
6.2679 | 351.6962 | -1.8736 | 235.1057 | 5.4824 | 293.7217 | 175.8481
6.2705 | 351.6158 | -1.71 | 234.9153 | 5.4789 | 293.5179 | 175.8079
6.273 | 351.8631 | -1.8995 | 235.1872 | 5.4806 | 293.8311 | 175.9316
6.2755 | 351.8061 | -1.7698 | 235.0385 | 5.4775 | 293.6729 | 175.9031
6.2781 | 351.8662 | -1.8114 | 235.1001 | 5.4762 | 293.7445 | 175.9331
6.2805 | 351.5757 | -1.5436 | 234.7355 | 5.4695 | 293.3315 | 175.7879
6.2831 | 351.7993 | -1.6411 | 234.9075 | 5.4708 | 293.5408 | 175.8997
6.2856 | 351.8828 | -1.9459 | 235.2402 | 5.4699 | 293.8873 | 175.9414
6.288 | 351.803 | -1.6978 | 234.9655 | 5.4665 | 293.5993 | 175.9015
6.2906 | 351.9797 | -1.5268 | 234.8534 | 5.4671 | 293.5167 | 175.9899
6.293 | 351.8531 | -1.8135 | 235.0979 | 5.463 | 293.7401 | 175.9266
6.2956 | 352.1237 | -1.9468 | 235.3214 | 5.4651 | 294.0087 | 176.0619
6.2981 | 351.6923 | -1.8455 | 235.0763 | 5.456 | 293.6917 | 175.8462
6.3005 | 350.9574 | -2.0923 | 235.0781 | 5.4423 | 293.571 | 175.4787
6.303 | 351.228 | -1.8381 | 234.9141 | 5.4444 | 293.4521 | 175.614
6.3054 | 351.663 | -2.0945 | 235.3155 | 5.4492 | 293.926 | 175.8315
6.308 | 352.1205 | -2.1092 | 235.4827 | 5.4542 | 294.1694 | 176.0602
6.3106 | 351.876 | -2.1267 | 235.4187 | 5.4481 | 294.0647 | 175.938
6.313 | 351.9834 | -2.2845 | 235.6123 | 5.4477 | 294.2762 | 175.9917
6.3156 | 352.2537 | -2.1837 | 235.6016 | 5.4498 | 294.3105 | 176.1268
6.318 | 352.1739 | -2.1395 | 235.5308 | 5.4464 | 294.2264 | 176.0869
6.3205 | 351.9301 | -1.9764 | 235.2864 | 5.4405 | 293.9414 | 175.965
6.3231 | 352.4109 | -2.235 | 235.7053 | 5.4458 | 294.4404 | 176.2054
6.3256 | 352.3542 | -2.1145 | 235.5659 | 5.4428 | 294.2916 | 176.1771
6.3281 | 352.4375 | -1.9922 | 235.4714 | 5.4419 | 294.211 | 176.2188
6.3305 | 352.4513 | -1.8721 | 235.3559 | 5.4401 | 294.0978 | 176.2257
6.3331 | 352.4876 | -2.0619 | 235.5578 | 5.4384 | 294.3057 | 176.2438
6.3356 | 352.5011 | -1.8628 | 235.3632 | 5.4365 | 294.1133 | 176.2505
6.3381 | 352.3038 | -1.8294 | 235.264 | 5.4312 | 293.9813 | 176.1519
6.3406 | 352.5979 | -1.9303 | 235.4629 | 5.4338 | 294.2293 | 176.299
6.343 | 352.2609 | -1.6406 | 235.0609 | 5.4264 | 293.771 | 176.1304
6.3456 | 352.531 | -1.8292 | 235.3395 | 5.4284 | 294.0947 | 176.2655
6.348 | 352.6618 | -1.8522 | 235.4061 | 5.4284 | 294.1831 | 176.3309
6.3504 | 352.418 | -1.5054 | 234.9781 | 5.4225 | 293.7144 | 176.209
6.3531 | 352.9685 | -1.7982 | 235.4544 | 5.4289 | 294.2824 | 176.4842
6.3555 | 352.6782 | -2.0342 | 235.5936 | 5.4223 | 294.3733 | 176.3391
6.3581 | 352.9249 | -2.1779 | 235.8195 | 5.4239 | 294.6404 | 176.4625
6.3605 | 352.7516 | -1.8129 | 235.3968 | 5.4191 | 294.1887 | 176.3758
6.3631 | 352.7879 | -1.7775 | 235.3735 | 5.4175 | 294.1714 | 176.3939
6.3655 | 352.7549 | -2.089 | 235.674 | 5.4149 | 294.4664 | 176.3774
6.368 | 352.8616 | -1.8716 | 235.4921 | 5.4145 | 294.3024 | 176.4308
6.3706 | 352.8514 | -1.8551 | 235.4722 | 5.4121 | 294.2808 | 176.4257
6.3731 | 353.0048 | -1.9965 | 235.6648 | 5.4124 | 294.4989 | 176.5024
6.3756 | 353.0884 | -1.888 | 235.5841 | 5.4116 | 294.4322 | 176.5442
6.378 | 353.3827 | -1.8693 | 235.6635 | 5.4142 | 294.5607 | 176.6914
6.3806 | 353.3722 | -2.0405 | 235.8312 | 5.4118 | 294.7266 | 176.6861
6.3831 | 353.1983 | -1.9632 | 235.696 | 5.4069 | 294.5624 | 176.5992
6.3857 | 352.7439 | -2.0018 | 235.5831 | 5.3977 | 294.3738 | 176.372
6.3881 | 351.3547 | -2.2682 | 235.3864 | 5.3738 | 293.9456 | 175.6774
6.3905 | 352.4906 | -2.2461 | 235.743 | 5.3896 | 294.4914 | 176.2453
6.393 | 352.7378 | -2.0249 | 235.6042 | 5.3914 | 294.3938 | 176.3689
6.3955 | 352.9146 | -1.9666 | 235.6048 | 5.392 | 294.4239 | 176.4573
6.3981 | 353.3249 | -2.175 | 235.95 | 5.3962 | 294.8374 | 176.6624
6.4005 | 352.9412 | -2.2787 | 235.9258 | 5.3882 | 294.7493 | 176.4706
6.4031 | 352.9073 | -2.2461 | 235.8819 | 5.3855 | 294.6998 | 176.4537
6.4056 | 353.2013 | -2.6301 | 236.3639 | 5.388 | 295.2307 | 176.6006
6.4081 | 352.9339 | -2.6892 | 236.3338 | 5.3817 | 295.1562 | 176.467
6.4107 | 353.2743 | -2.5593 | 236.3174 | 5.3849 | 295.1965 | 176.6372
6.4131 | 353.3111 | -2.8513 | 236.6217 | 5.3834 | 295.5069 | 176.6556
6.4157 | 353.3009 | -2.6587 | 236.4257 | 5.3811 | 295.3091 | 176.6504
6.4181 | 353.338 | -2.8186 | 236.5979 | 5.3797 | 295.4876 | 176.669
6.4206 | 353.468 | -2.6169 | 236.4396 | 5.3796 | 295.3509 | 176.734
6.4231 | 353.4811 | -2.737 | 236.564 | 5.3777 | 295.4775 | 176.7405
6.4255 | 353.3079 | -3.0211 | 236.7904 | 5.373 | 295.675 | 176.6539
6.4281 | 353.2973 | -2.7536 | 236.5194 | 5.3706 | 295.4023 | 176.6487
6.4305 | 353.2176 | -2.7675 | 236.5067 | 5.3674 | 295.3763 | 176.6088
6.4332 | 353.3239 | -2.9109 | 236.6855 | 5.3668 | 295.5729 | 176.662
6.4357 | 353.5006 | -2.7334 | 236.5669 | 5.3675 | 295.4837 | 176.7503
6.4381 | 353.3741 | -2.9063 | 236.6977 | 5.3635 | 295.5934 | 176.6871
6.4406 | 353.6209 | -2.8715 | 236.7451 | 5.3652 | 295.6819 | 176.8104
6.4431 | 353.681 | -2.8766 | 236.7703 | 5.3641 | 295.7171 | 176.8405
6.4455 | 353.4377 | -2.7915 | 236.6041 | 5.3584 | 295.5104 | 176.7189
6.4482 | 353.7073 | -2.4627 | 236.3651 | 5.3603 | 295.3163 | 176.8536
6.4506 | 353.3706 | -2.4431 | 236.2333 | 5.3531 | 295.1284 | 176.6853
6.4532 | 353.7572 | -2.4584 | 236.3775 | 5.3569 | 295.337 | 176.8786
6.4556 | 353.841 | -2.4319 | 236.3789 | 5.3562 | 295.3524 | 176.9205
6.4582 | 353.9472 | -2.7033 | 236.6857 | 5.3557 | 295.6769 | 176.9736
6.4607 | 353.937 | -2.7221 | 236.7011 | 5.3535 | 295.6906 | 176.9685
6.463 | 353.8341 | -2.6707 | 236.6154 | 5.3499 | 295.5878 | 176.9171
6.4656 | 353.8703 | -2.2432 | 236.2 | 5.3483 | 295.1784 | 176.9352
6.468 | 353.6972 | -2.6025 | 236.5016 | 5.3437 | 295.4511 | 176.8486
6.4706 | 353.8268 | -2.4661 | 236.4084 | 5.3435 | 295.3795 | 176.9134
6.4731 | 353.8168 | -2.6125 | 236.5514 | 5.3413 | 295.5209 | 176.9084
6.4756 | 354.0168 | -2.7584 | 236.764 | 5.3423 | 295.7668 | 177.0084
6.4782 | 353.843 | -2.5458 | 236.4935 | 5.3376 | 295.4673 | 176.9215
6.4806 | 353.1324 | -2.4478 | 236.1586 | 5.3246 | 295.014 | 176.5662
6.4831 | 352.7021 | -2.6296 | 236.197 | 5.3159 | 294.9806 | 176.351
6.4857 | 353.7892 | -2.6063 | 236.536 | 5.3305 | 295.5009 | 176.8946
6.4882 | 353.8726 | -2.7744 | 236.7319 | 5.3298 | 295.7107 | 176.9363
6.4907 | 354.0259 | -2.6537 | 236.6623 | 5.3301 | 295.6666 | 177.0129
6.493 | 353.6662 | -2.8593 | 236.748 | 5.3226 | 295.6924 | 176.8331
6.4956 | 354.1927 | -2.6985 | 236.7627 | 5.3286 | 295.7949 | 177.0964
6.4982 | 354.2992 | -2.7173 | 236.817 | 5.3282 | 295.8669 | 177.1496
6.5006 | 354.1027 | -3.2685 | 237.3027 | 5.3232 | 296.3199 | 177.0514
6.5031 | 354.3026 | -2.7867 | 236.8876 | 5.3242 | 295.938 | 177.1513
6.5056 | 354.5492 | -3.4431 | 237.6262 | 5.3259 | 296.7177 | 177.2746
6.5082 | 354.3755 | -3.1697 | 237.2949 | 5.3211 | 296.3574 | 177.1877
6.5107 | 354.6454 | -3.0778 | 237.2929 | 5.3232 | 296.4005 | 177.3227
6.513 | 354.4025 | -3.1857 | 237.3199 | 5.3176 | 296.387 | 177.2013
6.5157 | 354.4387 | -3.0816 | 237.2278 | 5.316 | 296.3009 | 177.2193
6.518 | 354.429 | -3.3091 | 237.4521 | 5.3139 | 296.5236 | 177.2145
6.5207 | 354.4417 | -3.2135 | 237.3607 | 5.312 | 296.4344 | 177.2209
6.5232 | 354.7349 | -2.9398 | 237.1848 | 5.3144 | 296.3073 | 177.3675
6.5257 | 354.118 | -3.0463 | 237.0856 | 5.3029 | 296.1053 | 177.059
6.5282 | 354.5279 | -3.4346 | 237.6106 | 5.3072 | 296.6986 | 177.264
6.5306 | 354.3315 | -3.6698 | 237.7803 | 5.3022 | 296.8356 | 177.1658
6.5332 | 354.6244 | -3.4942 | 237.7023 | 5.3046 | 296.8064 | 177.3122
6.5357 | 354.8245 | -3.6713 | 237.9461 | 5.3056 | 297.0835 | 177.4122
6.5381 | 354.441 | -3.7928 | 237.9398 | 5.2978 | 297.0133 | 177.2205
6.5407 | 354.5941 | -3.7627 | 237.9607 | 5.2981 | 297.0598 | 177.2971
6.543 | 354.2813 | -3.8953 | 237.9891 | 5.2914 | 297.036 | 177.1407
6.5457 | 354.7839 | -3.995 | 238.2563 | 5.2969 | 297.387 | 177.392
6.5482 | 354.9603 | -3.5583 | 237.8784 | 5.2975 | 297.0385 | 177.4802
6.5507 | 354.6236 | -3.7673 | 237.9752 | 5.2904 | 297.0791 | 177.3118
6.5532 | 354.9167 | -3.9004 | 238.206 | 5.2928 | 297.3588 | 177.4584
6.5557 | 354.8134 | -3.8302 | 238.1013 | 5.2893 | 297.2369 | 177.4067
6.5582 | 354.9198 | -4.0432 | 238.3498 | 5.2888 | 297.5031 | 177.4599
6.5607 | 354.9795 | -3.8019 | 238.1284 | 5.2877 | 297.2916 | 177.4897
6.5632 | 355.0395 | -3.6573 | 238.0038 | 5.2866 | 297.177 | 177.5197
6.5657 | 355.0059 | -3.9979 | 238.3332 | 5.2841 | 297.5008 | 177.5029
6.5681 | 353.6662 | -4.1232 | 238.0119 | 5.2618 | 296.9563 | 176.8331
6.5706 | 354.0529 | -4.1885 | 238.2061 | 5.2657 | 297.2149 | 177.0264
6.5732 | 354.9989 | -4.0339 | 238.3669 | 5.278 | 297.5333 | 177.4994
6.5756 | 354.5926 | -3.8165 | 238.014 | 5.2699 | 297.1128 | 177.2963
6.5782 | 355.0253 | -4.1405 | 238.4823 | 5.2744 | 297.6531 | 177.5126
6.5807 | 354.8753 | -4.0831 | 238.3749 | 5.2701 | 297.5207 | 177.4376
6.5832 | 355.0983 | -3.8876 | 238.2537 | 5.2715 | 297.4367 | 177.5491
6.5858 | 354.9947 | -3.9691 | 238.3007 | 5.2679 | 297.4664 | 177.4973
6.5882 | 354.8917 | -3.8703 | 238.1675 | 5.2644 | 297.3161 | 177.4458
6.5908 | 355.1377 | -3.5941 | 237.9733 | 5.266 | 297.1629 | 177.5688
6.5931 | 355.1982 | -3.8466 | 238.246 | 5.2651 | 297.4457 | 177.5991
6.5957 | 355.1876 | -3.5209 | 237.9168 | 5.2628 | 297.1147 | 177.5938
6.5982 | 355.5272 | -3.3826 | 237.8917 | 5.266 | 297.1462 | 177.7636
6.6007 | 355.6105 | -3.3904 | 237.9272 | 5.2653 | 297.1957 | 177.8053
6.6032 | 355.6235 | -3.6175 | 238.1587 | 5.2634 | 297.4293 | 177.8118
6.6057 | 355.5902 | -3.5947 | 238.1248 | 5.261 | 297.3898 | 177.7951
6.6082 | 355.8134 | -3.8187 | 238.4232 | 5.2624 | 297.7254 | 177.9067
6.6108 | 355.5695 | -3.7089 | 238.2321 | 5.2566 | 297.4937 | 177.7848
6.6131 | 355.3502 | -4.0671 | 238.5172 | 5.2515 | 297.7422 | 177.6751
6.6158 | 355.7358 | -3.7481 | 238.3267 | 5.2552 | 297.616 | 177.8679
6.6181 | 355.3765 | -3.8749 | 238.3337 | 5.2479 | 297.5632 | 177.6883
6.6206 | 355.3429 | -3.8297 | 238.2773 | 5.2454 | 297.5012 | 177.6715
6.6233 | 355.4953 | -3.8922 | 238.3906 | 5.2455 | 297.6398 | 177.7476
6.6257 | 355.5555 | -3.9563 | 238.4748 | 5.2446 | 297.734 | 177.7777
6.6282 | 355.7553 | -3.8082 | 238.3933 | 5.2456 | 297.6859 | 177.8777
6.6307 | 355.3719 | -4.3211 | 238.7784 | 5.2378 | 298.0071 | 177.686
6.6332 | 355.6414 | -3.9666 | 238.5137 | 5.2399 | 297.7873 | 177.8207
6.6356 | 355.5851 | -4.4167 | 238.9451 | 5.2372 | 298.2092 | 177.7925
6.6382 | 355.9009 | -4.3685 | 239.0021 | 5.2399 | 298.3189 | 177.9504
6.6408 | 355.7273 | -4.4268 | 239.0026 | 5.2352 | 298.2905 | 177.8637
6.6431 | 355.6246 | -4.2359 | 238.7774 | 5.2319 | 298.0482 | 177.8123
6.6456 | 355.591 | -4.5167 | 239.047 | 5.2294 | 298.3122 | 177.7955
6.6483 | 355.3703 | -4.36 | 238.8168 | 5.2239 | 298.0451 | 177.6851
6.6507 | 355.6869 | -5.0186 | 239.5809 | 5.2268 | 298.8621 | 177.8435
6.6533 | 355.9564 | -4.4067 | 239.0588 | 5.2289 | 298.3849 | 177.9782
6.6557 | 355.6899 | -4.7131 | 239.2764 | 5.2229 | 298.5581 | 177.845
6.6581 | 355.4471 | -4.5121 | 238.9945 | 5.2174 | 298.2356 | 177.7235
6.6608 | 355.6459 | -4.6064 | 239.155 | 5.2183 | 298.4294 | 177.823
6.6632 | 354.7272 | -4.569 | 238.8114 | 5.2026 | 297.9326 | 177.3636
6.6657 | 355.5793 | -4.6518 | 239.1782 | 5.2134 | 298.4414 | 177.7896
6.6681 | 355.6162 | -4.3062 | 238.8449 | 5.2121 | 298.1143 | 177.8081
6.6708 | 356.0248 | -4.942 | 239.6169 | 5.2161 | 298.9544 | 178.0124
6.6733 | 356.0611 | -4.263 | 238.95 | 5.2147 | 298.2935 | 178.0305
6.6757 | 356.0979 | -4.843 | 239.5423 | 5.2134 | 298.892 | 178.049
6.6783 | 356.4139 | -4.7834 | 239.588 | 5.2161 | 298.9903 | 178.2069
6.6807 | 356.3575 | -4.8855 | 239.6713 | 5.2134 | 299.0643 | 178.1788
6.6833 | 356.2537 | -4.3314 | 239.0826 | 5.2098 | 298.4582 | 178.1268
6.6857 | 356.2902 | -4.3461 | 239.1095 | 5.2085 | 298.4912 | 178.1451
6.6883 | 356.443 | -4.173 | 238.9873 | 5.2088 | 298.3945 | 178.2215
6.6908 | 356.7589 | -4.3852 | 239.3048 | 5.2115 | 298.7646 | 178.3794
6.6931 | 356.7028 | -4.3538 | 239.2547 | 5.2089 | 298.7052 | 178.3514
6.6957 | 356.6223 | -4.6178 | 239.4919 | 5.2056 | 298.9289 | 178.3111
6.6982 | 356.7753 | -4.3978 | 239.3229 | 5.206 | 298.7855 | 178.3877
6.7007 | 356.4621 | -4.5262 | 239.3469 | 5.1994 | 298.7572 | 178.231
6.7033 | 356.6148 | -4.5128 | 239.3844 | 5.1997 | 298.8202 | 178.3074
6.7056 | 356.582 | -4.1885 | 239.0492 | 5.1974 | 298.4795 | 178.291
6.7083 | 356.6876 | -4.3922 | 239.2881 | 5.1969 | 298.736 | 178.3438
6.7108 | 356.584 | -4.319 | 239.1803 | 5.1934 | 298.611 | 178.292
6.7133 | 356.8768 | -4.197 | 239.1559 | 5.1958 | 298.6354 | 178.4384
6.7158 | 356.8665 | -4.2051 | 239.1606 | 5.1937 | 298.6383 | 178.4332
6.7183 | 356.4837 | -4.7246 | 239.5525 | 5.1861 | 298.9664 | 178.2418
6.7208 | 356.5898 | -4.4767 | 239.34 | 5.1857 | 298.7716 | 178.2949
6.7234 | 356.9755 | -4.6859 | 239.6777 | 5.1895 | 299.1736 | 178.4877
6.7258 | 356.8492 | -5.0734 | 240.0231 | 5.1858 | 299.498 | 178.4246
6.7283 | 356.9087 | -5.0265 | 239.9961 | 5.1847 | 299.4809 | 178.4544
6.7307 | 356.7825 | -4.9647 | 239.8922 | 5.181 | 299.356 | 178.3913
6.7331 | 356.5861 | -5.3347 | 240.1967 | 5.1762 | 299.6278 | 178.2931
6.7358 | 356.8081 | -4.9196 | 239.8556 | 5.1774 | 299.3236 | 178.404
6.7382 | 356.8682 | -4.9395 | 239.8956 | 5.1765 | 299.3736 | 178.4341
6.7408 | 357.137 | -5.4213 | 240.467 | 5.1785 | 299.9898 | 178.5685
6.7432 | 356.7546 | -5.5395 | 240.4577 | 5.1709 | 299.9168 | 178.3773
6.7458 | 356.8141 | -5.2177 | 240.1557 | 5.1699 | 299.6248 | 178.4071
6.7484 | 356.7569 | -5.3697 | 240.2887 | 5.167 | 299.7481 | 178.3784
6.7508 | 355.5595 | -5.3757 | 239.8955 | 5.1475 | 299.1554 | 177.7797
6.7532 | 356.574 | -5.4499 | 240.3079 | 5.1606 | 299.7369 | 178.287
6.7557 | 356.9598 | -5.5319 | 240.5185 | 5.1644 | 300.0118 | 178.4799
6.7583 | 356.9259 | -5.5964 | 240.5717 | 5.1619 | 300.0593 | 178.4629
6.7607 | 356.8463 | -5.6005 | 240.5493 | 5.1589 | 300.0236 | 178.4231
6.7633 | 356.9986 | -5.7316 | 240.7311 | 5.1592 | 300.2309 | 178.4993
6.7658 | 357.0351 | -5.7698 | 240.7815 | 5.1579 | 300.2873 | 178.5175
6.7682 | 357.002 | -5.6834 | 240.6841 | 5.1555 | 300.1844 | 178.501
6.7708 | 357.0143 | -5.4237 | 240.4285 | 5.1537 | 299.9309 | 178.5072
6.7732 | 357.3538 | -5.3846 | 240.5025 | 5.1569 | 300.0615 | 178.6769
6.7758 | 357.064 | -5.4932 | 240.5145 | 5.1507 | 300.0252 | 178.532
6.7783 | 357.3796 | -5.7007 | 240.8272 | 5.1534 | 300.3905 | 178.6898
6.7807 | 357.4396 | -5.6002 | 240.7467 | 5.1525 | 300.32 | 178.7198
6.7834 | 357.5683 | -5.6432 | 240.8326 | 5.1523 | 300.4274 | 178.7842
6.7859 | 357.535 | -5.7001 | 240.8784 | 5.15 | 300.4676 | 178.7675
6.7882 | 357.2226 | -5.3238 | 240.398 | 5.1435 | 299.9351 | 178.6113
6.7908 | 357.1889 | -5.5799 | 240.6429 | 5.1411 | 300.1744 | 178.5945
6.7932 | 357.1559 | -5.8932 | 240.9452 | 5.1388 | 300.4711 | 178.5779
6.7959 | 357.1914 | -5.4773 | 240.5411 | 5.1373 | 300.073 | 178.5957
6.7984 | 357.6698 | -5.4307 | 240.654 | 5.1424 | 300.2656 | 178.8349
6.8006 | 357.0788 | -5.6785 | 240.7048 | 5.1321 | 300.2179 | 178.5394
6.8033 | 357.5103 | -5.5972 | 240.7673 | 5.1364 | 300.3524 | 178.7552
6.8057 | 357.4304 | -5.3327 | 240.4762 | 5.1334 | 300.0479 | 178.7152
6.8083 | 357.676 | -5.8313 | 241.0566 | 5.1351 | 300.6693 | 178.838
6.8108 | 358.038 | -5.8685 | 241.2145 | 5.1385 | 300.8875 | 179.019
6.8133 | 357.4228 | -5.3882 | 240.5291 | 5.1276 | 300.0996 | 178.7114
6.8156 | 357.7388 | -5.809 | 241.0553 | 5.1304 | 300.6784 | 178.8694
6.8183 | 357.8212 | -5.8664 | 241.1401 | 5.1297 | 300.777 | 178.9106
6.8209 | 357.857 | -5.8327 | 241.1184 | 5.1282 | 300.7612 | 178.9285
6.8233 | 357.824 | -6.1315 | 241.4062 | 5.126 | 301.0435 | 178.912
6.8257 | 357.7211 | -5.8793 | 241.1197 | 5.1227 | 300.7398 | 178.8605
6.8283 | 357.7566 | -5.7718 | 241.024 | 5.1212 | 300.6501 | 178.8783
6.8307 | 357.6072 | -6.0592 | 241.2616 | 5.1172 | 300.8628 | 178.8036
6.8333 | 357.7129 | -5.9869 | 241.2245 | 5.1168 | 300.8433 | 178.8564
6.8359 | 358.2609 | -6.0139 | 241.4342 | 5.1229 | 301.1443 | 179.1304
6.8383 | 358.0417 | -5.7932 | 241.1404 | 5.1179 | 300.814 | 179.0208
6.8409 | 357.8216 | -5.911 | 241.1849 | 5.1127 | 300.8218 | 178.9108
6.8432 | 357.2072 | -6.0976 | 241.1667 | 5.102 | 300.7012 | 178.6036
6.8458 | 357.2198 | -5.9955 | 241.0688 | 5.1003 | 300.6054 | 178.6099
6.8484 | 358.0233 | -6.0984 | 241.4395 | 5.11 | 301.11 | 179.0116
6.8508 | 357.8274 | -6.0775 | 241.3533 | 5.1054 | 300.9912 | 178.9137
6.8532 | 358.0269 | -6.0559 | 241.3982 | 5.1065 | 301.0694 | 179.0135
6.8557 | 357.8537 | -6.1889 | 241.4735 | 5.1021 | 301.1157 | 178.9268
6.8583 | 357.9829 | -6.2982 | 241.6258 | 5.1021 | 301.2896 | 178.9914
6.8607 | 358.2751 | -6.1544 | 241.5794 | 5.1045 | 301.292 | 179.1376
6.8634 | 358.1249 | -6.1788 | 241.5538 | 5.1004 | 301.2412 | 179.0624
6.8659 | 358.2075 | -5.9836 | 241.3861 | 5.0997 | 301.0873 | 179.1037
6.8682 | 357.9654 | -6.3428 | 241.6646 | 5.0945 | 301.3255 | 178.9827
6.8709 | 358.2567 | -6.231 | 241.6499 | 5.0967 | 301.3594 | 179.1284
6.8733 | 358.2702 | -5.9255 | 241.3489 | 5.0951 | 301.0606 | 179.1351
6.8758 | 358.1435 | -5.9495 | 241.3307 | 5.0914 | 301.0212 | 179.0717
6.8783 | 358.2031 | -5.8135 | 241.2145 | 5.0905 | 300.9151 | 179.1016
6.8808 | 358.1927 | -5.533 | 240.9306 | 5.0884 | 300.6294 | 179.0964
6.8833 | 358.3454 | -5.8858 | 241.3343 | 5.0888 | 301.0585 | 179.1727
6.8859 | 358.6369 | -5.7211 | 241.2667 | 5.0911 | 301.0396 | 179.3185
6.8884 | 358.3013 | -5.7701 | 241.2039 | 5.0844 | 300.9207 | 179.1506
6.8909 | 358.6861 | -5.9041 | 241.4661 | 5.0882 | 301.2472 | 179.3431
6.8932 | 358.2348 | -6.0367 | 241.4483 | 5.0799 | 301.1541 | 179.1174
6.8958 | 358.7359 | -5.8399 | 241.4185 | 5.0853 | 301.2079 | 179.368
6.8984 | 358.8644 | -5.521 | 241.1425 | 5.0852 | 300.9532 | 179.4322
6.9008 | 358.4361 | -5.8986 | 241.3773 | 5.0772 | 301.1166 | 179.218
6.9034 | 358.4954 | -6.0032 | 241.5017 | 5.0762 | 301.2509 | 179.2477
6.9058 | 358.6251 | -6.0397 | 241.5814 | 5.0763 | 301.3522 | 179.3125
6.9084 | 358.7538 | -5.9007 | 241.4853 | 5.0763 | 301.2776 | 179.3769
6.9109 | 358.9294 | -6.0743 | 241.7174 | 5.0769 | 301.539 | 179.4647
6.9132 | 358.4319 | -6.0897 | 241.567 | 5.0681 | 301.3057 | 179.216
6.9159 | 359.025 | -6.0676 | 241.7426 | 5.0747 | 301.5801 | 179.5125
6.9183 | 358.6897 | -5.9456 | 241.5088 | 5.0681 | 301.2905 | 179.3449
6.9209 | 358.865 | -6.1185 | 241.7402 | 5.0687 | 301.551 | 179.4325
6.9233 | 358.9713 | -6.1046 | 241.7617 | 5.0685 | 301.5903 | 179.4857
6.9258 | 358.752 | -5.96 | 241.544 | 5.0635 | 301.336 | 179.376
6.9284 | 358.7645 | -6.3143 | 241.9025 | 5.0618 | 301.6966 | 179.3823
6.9308 | 357.9412 | -6.4427 | 241.7564 | 5.0481 | 301.4133 | 178.9706
6.9334 | 358.3256 | -6.205 | 241.6469 | 5.0518 | 301.3678 | 179.1628
6.9359 | 358.7103 | -6.0936 | 241.6637 | 5.0555 | 301.4487 | 179.3551
6.9383 | 358.654 | -6.3241 | 241.8754 | 5.0529 | 301.6511 | 179.327
6.9409 | 358.6668 | -6.4711 | 242.0267 | 5.0513 | 301.8045 | 179.3334
6.9432 | 358.8196 | -6.4288 | 242.0353 | 5.0517 | 301.8386 | 179.4098
6.9459 | 358.9945 | -6.6733 | 242.3381 | 5.0523 | 302.1705 | 179.4972
6.9485 | 358.9608 | -7.0804 | 242.734 | 5.05 | 302.5608 | 179.4804
6.9509 | 358.6489 | -6.8823 | 242.4319 | 5.0437 | 302.2067 | 179.3244
6.9534 | 358.894 | -6.6685 | 242.2998 | 5.0454 | 302.1155 | 179.447
6.9558 | 358.6518 | -6.9584 | 242.509 | 5.0402 | 302.2843 | 179.3259
6.9584 | 359.0129 | -7.0765 | 242.7475 | 5.0435 | 302.5829 | 179.5064
6.9609 | 359.1418 | -6.9634 | 242.6773 | 5.0435 | 302.5343 | 179.5709
6.9633 | 359.0158 | -6.8318 | 242.5037 | 5.04 | 302.3397 | 179.5079
6.9659 | 359.1912 | -7.133 | 242.8634 | 5.0407 | 302.7286 | 179.5956
6.9684 | 358.9949 | -6.939 | 242.604 | 5.036 | 302.4365 | 179.4975
6.9708 | 358.9386 | -6.9553 | 242.6015 | 5.0335 | 302.4246 | 179.4693
6.9735 | 359.0902 | -6.7461 | 242.4428 | 5.0337 | 302.2912 | 179.5451
6.9759 | 358.9642 | -6.7823 | 242.437 | 5.0302 | 302.2644 | 179.4821
6.9784 | 358.9537 | -6.9036 | 242.5548 | 5.0282 | 302.3805 | 179.4769
6.9809 | 358.9203 | -6.8772 | 242.5173 | 5.0259 | 302.3374 | 179.4602
6.9833 | 358.7711 | -7.0391 | 242.6295 | 5.0221 | 302.4247 | 179.3856
6.9859 | 359.132 | -7.2466 | 242.9573 | 5.0254 | 302.8126 | 179.566
6.9883 | 359.029 | -7.1849 | 242.8612 | 5.0221 | 302.6994 | 179.5145
6.9909 | 359.2737 | -7.1457 | 242.9036 | 5.0237 | 302.7826 | 179.6369
6.9934 | 359.2636 | -6.8983 | 242.6528 | 5.0218 | 302.5301 | 179.6318
6.996 | 359.2531 | -7.1531 | 242.9041 | 5.0199 | 302.7797 | 179.6266
6.9985 | 359.2659 | -7.2094 | 242.9647 | 5.0182 | 302.8423 | 179.6329
7.0009 | 359.256 | -7.046 | 242.798 | 5.0164 | 302.674 | 179.628
7.0033 | 359.4084 | -7.1503 | 242.9531 | 5.0168 | 302.8545 | 179.7042
7.0058 | 359.3286 | -7.153 | 242.9292 | 5.0139 | 302.8173 | 179.6643
7.0058 | 359.7698 | -6.973 | 242.8963 | 5.0202 | 302.8579 | 179.8849
7.0083 | 359.1559 | -7.1935 | 242.9121 | 5.0096 | 302.7714 | 179.5779
7.0108 | 359.517 | -7.2225 | 243.0615 | 5.013 | 302.981 | 179.7585
7.0132 | 359.6697 | -6.8206 | 242.7105 | 5.0134 | 302.6554 | 179.8348
7.0157 | 359.5895 | -6.9832 | 242.8464 | 5.0105 | 302.778 | 179.7948
7.0184 | 359.8342 | -7.0389 | 242.9836 | 5.0121 | 302.956 | 179.9171
7.0207 | 359.337 | -6.8561 | 242.6351 | 5.0034 | 302.5246 | 179.6685
7.0233 | 359.6977 | -6.7036 | 242.6028 | 5.0067 | 302.5525 | 179.8489
7.0257 | 359.1538 | -6.7354 | 242.4533 | 4.9972 | 302.3123 | 179.5769
7.0283 | 360.0718 | -6.6097 | 242.6336 | 5.0084 | 302.6456 | 180.0359
7.0308 | 360.3167 | -6.3945 | 242.5001 | 5.0101 | 302.5529 | 180.1584
7.0332 | 359.6567 | -6.9971 | 242.8827 | 4.999 | 302.8255 | 179.8284
7.0358 | 359.4602 | -7.0571 | 242.8772 | 4.9944 | 302.7872 | 179.7301
7.0384 | 356.8497 | -6.9154 | 241.8653 | 4.9555 | 301.3402 | 178.4248
7.0408 | 358.7432 | -7.1426 | 242.7237 | 4.9806 | 302.5142 | 179.3716
7.0434 | 359.7077 | -6.8981 | 242.8007 | 4.9925 | 302.752 | 179.8539
7.0457 | 359.9535 | -7.3174 | 243.3019 | 4.9944 | 303.2941 | 179.9767
7.0483 | 360.2909 | -7.0381 | 243.1351 | 4.9973 | 303.1836 | 180.1455
7.0508 | 359.9322 | -6.8095 | 242.7869 | 4.9904 | 302.7756 | 179.9661
7.0532 | 359.4349 | -6.8765 | 242.6881 | 4.9817 | 302.594 | 179.7175
7.0558 | 359.9116 | -6.9944 | 242.9649 | 4.9866 | 302.9502 | 179.9558
7.0582 | 360.1338 | -6.6729 | 242.7175 | 4.988 | 302.7398 | 180.0669
7.0608 | 359.6588 | -7.046 | 242.9323 | 4.9795 | 302.8754 | 179.8294
7.0634 | 360.4839 | -7.3513 | 243.5126 | 4.9894 | 303.5932 | 180.2419
7.0658 | 360.288 | -7.0831 | 243.1791 | 4.9849 | 303.2271 | 180.144
7.0684 | 360.6952 | -6.992 | 243.2237 | 4.9888 | 303.3396 | 180.3476
7.0708 | 360.7086 | -7.2646 | 243.5008 | 4.9873 | 303.6189 | 180.3543
7.0733 | 360.7213 | -7.1592 | 243.3996 | 4.9857 | 303.5198 | 180.3606
7.0758 | 360.9196 | -7.3954 | 243.7019 | 4.9867 | 303.8552 | 180.4598
7.0783 | 360.5149 | -7.4426 | 243.6142 | 4.9793 | 303.7 | 180.2574
7.0808 | 360.3652 | -7.3916 | 243.5133 | 4.9754 | 303.5742 | 180.1826
7.0832 | 359.8216 | -7.6107 | 243.5512 | 4.966 | 303.5215 | 179.9108
7.0858 | 360.5536 | -7.4363 | 243.6208 | 4.9746 | 303.7131 | 180.2768
7.0884 | 360.8909 | -7.3434 | 243.6404 | 4.9775 | 303.7888 | 180.4454
7.0909 | 360.6718 | -7.3251 | 243.549 | 4.9727 | 303.661 | 180.3359
7.0934 | 360.5917 | -7.6424 | 243.8396 | 4.9698 | 303.9383 | 180.2959
7.0958 | 360.9066 | -7.5286 | 243.8308 | 4.9725 | 303.9819 | 180.4533
7.0983 | 360.5249 | -7.6592 | 243.8342 | 4.9654 | 303.9217 | 180.2625
7.1009 | 360.4216 | -7.3993 | 243.5398 | 4.9622 | 303.6101 | 180.2108
7.1032 | 360.7133 | -7.4954 | 243.7332 | 4.9646 | 303.852 | 180.3566
7.1059 | 361.3288 | -7.4462 | 243.8891 | 4.9714 | 304.1106 | 180.6644
7.1083 | 361.0866 | -7.6281 | 243.9903 | 4.9663 | 304.1714 | 180.5433
7.1108 | 361.0068 | -7.4556 | 243.7912 | 4.9635 | 303.959 | 180.5034
7.1134 | 360.9264 | -7.5768 | 243.8856 | 4.9605 | 304.04 | 180.4632
7.1157 | 360.9632 | -7.6631 | 243.9842 | 4.9594 | 304.1447 | 180.4816
7.1184 | 360.9289 | -7.4625 | 243.7721 | 4.957 | 303.9269 | 180.4644
7.1208 | 361.1045 | -7.7913 | 244.1595 | 4.9579 | 304.3436 | 180.5523
7.1233 | 361.1639 | -8.0843 | 244.4723 | 4.957 | 304.6662 | 180.5819
7.1258 | 361.4317 | -8.0514 | 244.5286 | 4.959 | 304.7672 | 180.7158
7.1283 | 360.8645 | -8.0336 | 244.3218 | 4.9492 | 304.4659 | 180.4323
7.1308 | 359.8107 | -8.464 | 244.4009 | 4.9327 | 304.3693 | 179.9053
7.1333 | 358.5478 | -8.4702 | 243.9861 | 4.9133 | 303.7441 | 179.2739
7.1359 | 360.7869 | -8.5308 | 244.7931 | 4.9429 | 304.9243 | 180.3935
7.1383 | 361.0782 | -8.184 | 244.5434 | 4.9453 | 304.7231 | 180.5391
7.1409 | 361.2068 | -8.4702 | 244.8725 | 4.9453 | 305.0736 | 180.6034
7.1434 | 361.7296 | -8.5752 | 245.1517 | 4.9509 | 305.44 | 180.8648
7.1457 | 361.5113 | -8.5507 | 245.0545 | 4.9462 | 305.3063 | 180.7556
7.1483 | 361.7091 | -8.5853 | 245.155 | 4.9472 | 305.4399 | 180.8546
7.1509 | 361.6986 | -8.7921 | 245.3583 | 4.9453 | 305.6414 | 180.8493
7.1533 | 361.2942 | -8.9746 | 245.406 | 4.9379 | 305.6217 | 180.6471
7.1559 | 361.7706 | -8.683 | 245.2732 | 4.9428 | 305.5683 | 180.8853
7.1583 | 361.7374 | -8.7997 | 245.3788 | 4.9407 | 305.6684 | 180.8687
7.1607 | 361.7507 | -8.9599 | 245.5435 | 4.9393 | 305.8352 | 180.8753
7.1634 | 361.9711 | -8.6807 | 245.3377 | 4.9404 | 305.6662 | 180.9855
7.1657 | 361.7528 | -8.8389 | 245.4232 | 4.9358 | 305.7153 | 180.8764
7.1684 | 361.3014 | -8.9775 | 245.4113 | 4.9277 | 305.6282 | 180.6507
7.1708 | 361.4999 | -9.2225 | 245.7225 | 4.9288 | 305.9724 | 180.7499
7.1734 | 361.5357 | -9.1386 | 245.6505 | 4.9275 | 305.9064 | 180.7678
7.1758 | 362.0586 | -8.9588 | 245.645 | 4.9331 | 305.9881 | 181.0293
7.1782 | 361.4691 | -9.0284 | 245.5181 | 4.9233 | 305.763 | 180.7346
7.1807 | 361.7368 | -8.9599 | 245.5388 | 4.9253 | 305.8283 | 180.8684
7.1834 | 361.865 | -9.0217 | 245.6434 | 4.9253 | 305.9542 | 180.9325
7.1859 | 362.2948 | -9.1833 | 245.9482 | 4.9295 | 306.3307 | 181.1474
7.1884 | 362.1916 | -9.235 | 245.9655 | 4.9263 | 306.3308 | 181.0958
7.1908 | 361.8571 | -9.0793 | 245.6983 | 4.92 | 306.0079 | 180.9286
7.1934 | 362.3793 | -9.2748 | 246.0679 | 4.9255 | 306.4645 | 181.1897
7.1958 | 362.3233 | -9.1386 | 245.913 | 4.9231 | 306.3003 | 181.1617
7.1983 | 362.081 | -9.2504 | 245.9441 | 4.918 | 306.2909 | 181.0405
7.2009 | 362.4873 | -9.2611 | 246.0902 | 4.9219 | 306.5048 | 181.2437
7.2034 | 362.4539 | -9.2227 | 246.0407 | 4.9197 | 306.4496 | 181.2269
7.2058 | 362.5826 | -9.4571 | 246.318 | 4.9199 | 306.7484 | 181.2913
7.2084 | 362.433 | -9.2568 | 246.0678 | 4.916 | 306.4733 | 181.2165
7.2109 | 362.8627 | -9.1392 | 246.0934 | 4.9203 | 306.5706 | 181.4314
7.2133 | 362.4357 | -9.1187 | 245.9306 | 4.9127 | 306.3365 | 181.2178
7.2159 | 362.3785 | -9.3726 | 246.1654 | 4.9102 | 306.5618 | 181.1892
7.2184 | 360.9313 | -9.0798 | 245.3902 | 4.8884 | 305.5455 | 180.4657
7.2207 | 360.5049 | -9.1888 | 245.3571 | 4.881 | 305.4413 | 180.2525
7.2234 | 361.9303 | -9.191 | 245.8344 | 4.8989 | 306.1562 | 180.9652
7.2259 | 362.7075 | -8.6807 | 245.5832 | 4.9079 | 306.0344 | 181.3537
7.2284 | 362.8826 | -8.8489 | 245.8098 | 4.9087 | 306.2902 | 181.4413
7.2309 | 362.4086 | -8.9479 | 245.7508 | 4.9004 | 306.1522 | 181.2043
7.2334 | 362.7922 | -8.9708 | 245.9015 | 4.904 | 306.3669 | 181.3961
7.2359 | 362.9206 | -8.8875 | 245.861 | 4.9041 | 306.3478 | 181.4603
7.2385 | 362.3077 | -8.9326 | 245.7018 | 4.8939 | 306.0865 | 181.1539
7.2408 | 362.4831 | -9.0735 | 245.9012 | 4.8947 | 306.315 | 181.2415
7.2435 | 362.4027 | -8.854 | 245.6549 | 4.8918 | 306.0554 | 181.2014
7.2459 | 362.995 | -9.1108 | 246.1091 | 4.8984 | 306.6083 | 181.4975
7.2483 | 363.4248 | -8.7556 | 245.8972 | 4.9026 | 306.468 | 181.7124
7.251 | 363.7379 | -8.8754 | 246.1214 | 4.9051 | 306.7443 | 181.8689
7.2533 | 363.0102 | -9.013 | 246.0164 | 4.8935 | 306.5181 | 181.5051
7.2559 | 363.2544 | -8.9515 | 246.0363 | 4.8952 | 306.5787 | 181.6272
7.2584 | 363.0816 | -8.9791 | 246.0063 | 4.8911 | 306.5199 | 181.5408
7.2609 | 363.2563 | -9.5589 | 246.6443 | 4.8918 | 307.1871 | 181.6282
7.2635 | 363.0605 | -9.5702 | 246.5904 | 4.8874 | 307.1004 | 181.5302
7.2657 | 362.7963 | -9.3389 | 246.271 | 4.8822 | 306.7371 | 181.3982
7.2684 | 363.2715 | -9.6221 | 246.7126 | 4.887 | 307.2578 | 181.6357
7.2709 | 362.7746 | -9.9365 | 246.8614 | 4.8784 | 307.3238 | 181.3873
7.2735 | 362.8335 | -10.0541 | 246.9986 | 4.8775 | 307.4708 | 181.4167
7.2759 | 363.3329 | -9.5512 | 246.6622 | 4.8828 | 307.2177 | 181.6665
7.2784 | 363.5539 | -9.8181 | 247.0027 | 4.8841 | 307.595 | 181.7769
7.2809 | 363.1731 | -9.7249 | 246.7826 | 4.8773 | 307.3114 | 181.5865
7.2834 | 363.3709 | -9.7762 | 246.8998 | 4.8783 | 307.4616 | 181.6854
7.2859 | 363.7542 | -9.748 | 246.9994 | 4.8819 | 307.6251 | 181.8771
7.2885 | 363.5117 | -10.0428 | 247.2134 | 4.8768 | 307.7987 | 181.7559
7.2909 | 363.1776 | -10.0654 | 247.1246 | 4.8706 | 307.6542 | 181.5888
7.2934 | 363.3754 | -10.0184 | 247.1435 | 4.8716 | 307.7061 | 181.6877
7.2958 | 363.458 | -9.9314 | 247.0841 | 4.8712 | 307.6604 | 181.729
7.2984 | 363.6091 | -9.8757 | 247.0787 | 4.8715 | 307.6803 | 181.8046
7.3009 | 363.4596 | -9.9675 | 247.1207 | 4.8678 | 307.6973 | 181.7298
7.3034 | 363.3799 | -9.9333 | 247.0599 | 4.865 | 307.6232 | 181.6899
7.306 | 363.8554 | -10.321 | 247.6061 | 4.8699 | 308.2487 | 181.9277
7.3083 | 363.2435 | -10.2618 | 247.343 | 4.8599 | 307.8836 | 181.6218
7.311 | 362.7002 | -10.3406 | 247.2407 | 4.8507 | 307.6907 | 181.3501
7.3135 | 360.0741 | -10.4684 | 246.4931 | 4.8131 | 306.5054 | 180.037
7.316 | 362.8414 | -9.7433 | 246.6904 | 4.8493 | 307.164 | 181.4207
7.3185 | 363.3169 | -10.2958 | 247.4014 | 4.8541 | 307.9542 | 181.6584
7.3208 | 363.4923 | -9.9012 | 247.0653 | 4.855 | 307.6474 | 181.7462
7.3235 | 363.8051 | -9.8673 | 247.1357 | 4.8575 | 307.7699 | 181.9026
7.326 | 363.7485 | -9.6401 | 246.8896 | 4.8551 | 307.5144 | 181.8743
7.3283 | 363.7388 | -9.7587 | 247.005 | 4.8534 | 307.6281 | 181.8694
7.3309 | 363.9825 | -9.5296 | 246.8571 | 4.855 | 307.5208 | 181.9912
7.3334 | 364.2264 | -9.6214 | 247.0302 | 4.8567 | 307.7346 | 182.1132
7.336 | 364.1463 | -9.7931 | 247.1752 | 4.8539 | 307.8663 | 182.0732
7.3385 | 364.0663 | -9.5875 | 246.9429 | 4.8511 | 307.6206 | 182.0331
7.341 | 364.5188 | -9.9586 | 247.4649 | 4.8557 | 308.218 | 182.2594
7.3434 | 364.4159 | -10.1055 | 247.5775 | 4.8526 | 308.3134 | 182.2079
7.3458 | 364.2902 | -10.0215 | 247.4516 | 4.8493 | 308.1666 | 182.1451
7.3484 | 363.7933 | -10.1672 | 247.4316 | 4.8409 | 308.0639 | 181.8967
7.351 | 364.1295 | -9.9881 | 247.3646 | 4.8437 | 308.0528 | 182.0647
7.3534 | 363.9575 | -9.8428 | 247.162 | 4.8398 | 307.8215 | 181.9787
7.3558 | 364.2482 | -10.2189 | 247.635 | 4.8422 | 308.343 | 182.1241
7.3584 | 363.3581 | -10.2304 | 247.3498 | 4.8284 | 307.9095 | 181.6791
7.361 | 364.1341 | -10.3212 | 247.6992 | 4.8372 | 308.3883 | 182.0671
7.3635 | 364.6324 | -10.504 | 248.0481 | 4.8423 | 308.8202 | 182.3162
7.366 | 364.3214 | -10.6078 | 248.0483 | 4.8365 | 308.7685 | 182.1607
7.3685 | 364.6115 | -10.7463 | 248.2835 | 4.8388 | 309.052 | 182.3057
7.3708 | 364.0234 | -10.68 | 248.0211 | 4.8293 | 308.6917 | 182.0117
7.3735 | 364.3129 | -10.7048 | 248.1424 | 4.8314 | 308.8612 | 182.1564
7.3759 | 364.7886 | -10.6379 | 248.2341 | 4.8363 | 309.0322 | 182.3943
7.3784 | 364.5929 | -11.0254 | 248.5564 | 4.832 | 309.3219 | 182.2965
7.381 | 364.4435 | -10.9661 | 248.4473 | 4.8283 | 309.1878 | 182.2217
7.3834 | 364.2253 | -11.0323 | 248.4407 | 4.8238 | 309.1449 | 182.1126
7.386 | 364.5613 | -10.6675 | 248.1879 | 4.8266 | 308.9481 | 182.2806
7.3885 | 364.8744 | -11.0095 | 248.6343 | 4.8292 | 309.4467 | 182.4372
7.391 | 364.6559 | -10.8119 | 248.3639 | 4.8247 | 309.1399 | 182.328
7.3935 | 364.7609 | -11.0049 | 248.5919 | 4.8244 | 309.3854 | 182.3805
7.3959 | 364.4965 | -11.3475 | 248.8463 | 4.8193 | 309.5957 | 182.2482
7.3985 | 363.1674 | -10.9327 | 247.9885 | 4.7996 | 308.5164 | 181.5837
7.4011 | 361.5843 | -11.1625 | 247.6906 | 4.7766 | 307.9546 | 180.7921
7.4035 | 363.378 | -10.9257 | 248.0517 | 4.7993 | 308.6147 | 181.689
7.406 | 364.4542 | -11.0391 | 248.5238 | 4.8122 | 309.2662 | 182.2271
7.4085 | 364.5595 | -11.1065 | 248.6263 | 4.812 | 309.3862 | 182.2797
7.4109 | 364.2717 | -11.1329 | 248.5568 | 4.8065 | 309.2687 | 182.1358
7.4135 | 364.5616 | -10.7927 | 248.3132 | 4.8088 | 309.0735 | 182.2808
7.4158 | 364.3669 | -11.0035 | 248.4591 | 4.8046 | 309.187 | 182.1835
7.4185 | 364.4016 | -10.7357 | 248.2029 | 4.8033 | 308.9365 | 182.2008
7.4209 | 364.4381 | -10.8719 | 248.3513 | 4.8023 | 309.0909 | 182.219
7.4235 | 364.1725 | -10.5233 | 247.9141 | 4.797 | 308.6096 | 182.0863
7.426 | 365.3875 | -10.4396 | 248.2354 | 4.8118 | 309.1333 | 182.6937
7.4285 | 365.0766 | -10.7271 | 248.4193 | 4.806 | 309.2654 | 182.5383
7.431 | 365.5976 | -10.6849 | 248.5508 | 4.8113 | 309.4837 | 182.7988
7.4334 | 365.4488 | -10.5112 | 248.3275 | 4.8078 | 309.2356 | 182.7244
7.436 | 365.5534 | -10.5871 | 248.4382 | 4.8075 | 309.3638 | 182.7767
7.4385 | 365.5659 | -10.6548 | 248.5101 | 4.806 | 309.4377 | 182.7829
7.441 | 365.0932 | -10.8386 | 248.5363 | 4.7981 | 309.3852 | 182.5466
7.4436 | 365.3137 | -10.8131 | 248.5843 | 4.7994 | 309.4699 | 182.6568
7.4459 | 364.8645 | -11.0516 | 248.6731 | 4.7918 | 309.4838 | 182.4322
7.4486 | 364.9228 | -10.7218 | 248.3627 | 4.791 | 309.1832 | 182.4614
7.4511 | 364.9353 | -10.9487 | 248.5938 | 4.7895 | 309.4163 | 182.4676
7.4533 | 364.5098 | -10.8063 | 248.3096 | 4.7823 | 309.0612 | 182.2549
7.456 | 365.4692 | -10.8093 | 248.6324 | 4.7935 | 309.5439 | 182.7346
7.4585 | 365.2046 | -10.9929 | 248.7278 | 4.7883 | 309.5952 | 182.6023
7.461 | 365.1709 | -11.1839 | 248.9075 | 4.7863 | 309.7693 | 182.5854
7.4636 | 364.906 | -11.1183 | 248.7536 | 4.7811 | 309.5713 | 182.453
7.466 | 365.82 | -11.0907 | 249.0307 | 4.7918 | 310.0007 | 182.91
7.4686 | 365.6938 | -11.077 | 248.9749 | 4.7884 | 309.9239 | 182.8469
7.471 | 365.2446 | -11.2745 | 249.0227 | 4.7809 | 309.8968 | 182.6223
7.4734 | 365.396 | -11.0924 | 248.8911 | 4.7813 | 309.7904 | 182.698
7.476 | 365.3388 | -11.2792 | 249.0588 | 4.7789 | 309.9486 | 182.6694
7.4785 | 365.2822 | -10.9372 | 248.6979 | 4.7766 | 309.5783 | 182.6411
7.481 | 365.5488 | -11.0266 | 248.8762 | 4.7785 | 309.801 | 182.7744
7.4835 | 365.6309 | -11.1909 | 249.0679 | 4.778 | 310.0063 | 182.8154
7.486 | 365.6664 | -11.0583 | 248.9471 | 4.7769 | 309.8915 | 182.8332
7.4886 | 365.3785 | -11.212 | 249.0048 | 4.7714 | 309.9012 | 182.6892
7.491 | 365.1602 | -10.9824 | 248.7025 | 4.7669 | 309.5625 | 182.5801
7.4936 | 364.4564 | -11.4968 | 248.9823 | 4.7559 | 309.725 | 182.2282
7.4959 | 362.5986 | -11.4483 | 248.3145 | 4.7297 | 308.7476 | 181.2993
7.4986 | 364.9667 | -11.3402 | 248.9958 | 4.7596 | 309.8236 | 182.4834
7.5011 | 365.6722 | -11.0725 | 248.9632 | 4.7674 | 309.9086 | 182.8361
7.5035 | 365.8931 | -11.299 | 249.2634 | 4.7688 | 310.2455 | 182.9465
7.506 | 365.9979 | -11.4099 | 249.4092 | 4.7686 | 310.4088 | 182.9989
7.5085 | 365.6872 | -11.5142 | 249.4099 | 4.7629 | 310.3578 | 182.8436
7.511 | 365.9075 | -11.359 | 249.3282 | 4.7642 | 310.3127 | 182.9537
7.5136 | 365.5734 | -11.5142 | 249.372 | 4.7581 | 310.3009 | 182.7867
7.516 | 365.8864 | -11.2843 | 249.2464 | 4.7607 | 310.2275 | 182.9432
7.5185 | 366.0377 | -11.7971 | 249.8097 | 4.7612 | 310.8159 | 183.0188
7.5209 | 366.1431 | -11.6453 | 249.693 | 4.7611 | 310.7168 | 183.0715
7.5234 | 366.3402 | -12.0214 | 250.1348 | 4.7621 | 311.1915 | 183.1701
7.5261 | 366.3523 | -11.8636 | 249.981 | 4.7606 | 311.0397 | 183.1761
7.5285 | 365.8107 | -11.9678 | 249.9047 | 4.7519 | 310.8732 | 182.9054
7.531 | 366.0775 | -12.0468 | 250.0726 | 4.7538 | 311.0855 | 183.0387
7.5335 | 365.5125 | -12.0385 | 249.876 | 4.7447 | 310.7948 | 182.7563
7.5361 | 365.525 | -12.0643 | 249.906 | 4.7433 | 310.8268 | 182.7625
7.5386 | 366.207 | -11.5665 | 249.6355 | 4.7508 | 310.67 | 183.1035
7.5411 | 365.7348 | -11.9618 | 249.8734 | 4.7429 | 310.8292 | 182.8674
7.5435 | 365.9784 | -12.0929 | 250.0857 | 4.7446 | 311.0821 | 182.9892
7.546 | 366.2219 | -12.0209 | 250.0949 | 4.7463 | 311.1319 | 183.111
7.5485 | 366.2808 | -12.0036 | 250.0972 | 4.7455 | 311.144 | 183.1404
7.551 | 366.2239 | -11.8153 | 249.8899 | 4.7432 | 310.9273 | 183.112
7.5535 | 365.5902 | -11.812 | 249.6754 | 4.7332 | 310.6071 | 182.7951
7.5561 | 366.5026 | -11.6971 | 249.8646 | 4.7437 | 310.9484 | 183.2513
7.5585 | 366.4463 | -11.4286 | 249.5774 | 4.7414 | 310.6518 | 183.2232
7.5611 | 366.343 | -11.6017 | 249.716 | 4.7384 | 310.7732 | 183.1715
7.5635 | 366.2636 | -11.2007 | 249.2886 | 4.7359 | 310.3325 | 183.1318
7.566 | 366.276 | -11.5742 | 249.6662 | 4.7345 | 310.7122 | 183.138
7.5685 | 366.3807 | -11.4884 | 249.6153 | 4.7343 | 310.6787 | 183.1903
7.5709 | 366.4398 | -11.6481 | 249.7947 | 4.7335 | 310.868 | 183.2199
7.5735 | 366.6135 | -11.9298 | 250.1343 | 4.7342 | 311.2365 | 183.3067
7.576 | 366.8339 | -11.6407 | 249.9187 | 4.7356 | 311.0576 | 183.4169
7.5785 | 365.9461 | -11.7821 | 249.7641 | 4.7223 | 310.7551 | 182.973
7.5811 | 363.9736 | -12.1035 | 249.428 | 4.6947 | 310.0903 | 181.9868
7.5835 | 365.1403 | -11.8989 | 249.6123 | 4.7085 | 310.469 | 182.5701
7.5861 | 366.0297 | -11.6594 | 249.6693 | 4.7187 | 310.6742 | 183.0148
7.5886 | 366.5497 | -11.6884 | 249.8716 | 4.724 | 310.9633 | 183.2749
7.5911 | 366.4701 | -11.8273 | 249.984 | 4.7214 | 311.0623 | 183.235
7.5935 | 366.4135 | -11.8633 | 250.0011 | 4.7191 | 311.0701 | 183.2068
7.5961 | 366.3105 | -12.1708 | 250.2743 | 4.7162 | 311.326 | 183.1552
7.5986 | 366.4847 | -11.7622 | 249.9238 | 4.7169 | 311.0045 | 183.2423
7.6012 | 366.4737 | -12.0007 | 250.1586 | 4.7152 | 311.2375 | 183.2368
7.6036 | 365.8867 | -12.1544 | 250.1166 | 4.706 | 311.0977 | 182.9433
7.6061 | 367.145 | -11.822 | 250.2037 | 4.7209 | 311.3945 | 183.5725
7.6085 | 366.9042 | -11.9962 | 250.2976 | 4.7163 | 311.4483 | 183.4521
7.6111 | 366.9393 | -12.0507 | 250.3638 | 4.7151 | 311.5203 | 183.4696
7.6136 | 367.5976 | -11.8393 | 250.3718 | 4.7222 | 311.6381 | 183.7988
7.616 | 366.9415 | -11.7581 | 250.0719 | 4.7121 | 311.2288 | 183.4707
7.6186 | 366.8385 | -12.1196 | 250.3991 | 4.7092 | 311.5388 | 183.4192
7.621 | 367.0126 | -12.1936 | 250.5311 | 4.7099 | 311.6999 | 183.5063
7.6236 | 366.7481 | -12.1129 | 250.3623 | 4.7049 | 311.4869 | 183.374
7.6262 | 366.5525 | -12.0713 | 250.2555 | 4.7007 | 311.3476 | 183.2763
7.6286 | 365.9888 | -12.5283 | 250.5246 | 4.6919 | 311.5227 | 182.9944
7.6311 | 366.4855 | -12.4102 | 250.572 | 4.6968 | 311.653 | 183.2428
7.6336 | 366.7519 | -12.2231 | 250.4737 | 4.6988 | 311.5991 | 183.376
7.6361 | 367.1333 | -12.3081 | 250.6859 | 4.7022 | 311.8748 | 183.5667
7.6386 | 367.1918 | -12.4503 | 250.8476 | 4.7014 | 312.0462 | 183.5959
7.641 | 366.974 | -12.5435 | 250.8682 | 4.6971 | 312.0305 | 183.487
7.6436 | 366.871 | -12.659 | 250.9493 | 4.6942 | 312.0945 | 183.4355
7.646 | 366.9529 | -12.6326 | 250.9502 | 4.6938 | 312.109 | 183.4764
7.6486 | 367.1266 | -12.8447 | 251.2202 | 4.6945 | 312.408 | 183.5633
7.6512 | 367.4615 | -13.0319 | 251.5191 | 4.6972 | 312.7627 | 183.7308
7.6536 | 366.944 | -12.9988 | 251.3135 | 4.689 | 312.4708 | 183.472
7.656 | 367.1642 | -13.0915 | 251.4796 | 4.6904 | 312.6736 | 183.5821
7.6586 | 366.623 | -12.9808 | 251.1885 | 4.6818 | 312.2923 | 183.3115
7.6611 | 367.258 | -13.2902 | 251.7095 | 4.6885 | 312.9192 | 183.629
7.6637 | 367.2703 | -12.8268 | 251.2502 | 4.6871 | 312.4619 | 183.6351
7.6659 | 366.8457 | -13.0594 | 251.3413 | 4.6802 | 312.4823 | 183.4229
7.6687 | 367.1107 | -12.9844 | 251.3546 | 4.682 | 312.5398 | 183.5554
7.671 | 367.124 | -13.0149 | 251.3896 | 4.6807 | 312.5769 | 183.562
7.6737 | 366.0981 | -12.9597 | 250.9924 | 4.6657 | 312.0088 | 183.0491
7.6761 | 364.4741 | -13.2166 | 250.708 | 4.6431 | 311.4536 | 182.237
7.6786 | 366.354 | -13.1158 | 251.2338 | 4.6661 | 312.2928 | 183.177
7.6811 | 366.943 | -13.0562 | 251.3705 | 4.6722 | 312.5277 | 183.4715
7.6836 | 366.9092 | -13.1478 | 251.4509 | 4.6702 | 312.6024 | 183.4546
7.6861 | 367.3595 | -13.1448 | 251.598 | 4.6746 | 312.8245 | 183.6797
7.6887 | 367.3026 | -13.0082 | 251.4424 | 4.6723 | 312.6595 | 183.6513
7.6911 | 367.1308 | -13.0836 | 251.4605 | 4.6686 | 312.649 | 183.5654
7.6936 | 367.5353 | -13.3305 | 251.8423 | 4.6723 | 313.0981 | 183.7676
7.6961 | 367.3635 | -13.1965 | 251.651 | 4.6686 | 312.8782 | 183.6817
7.6986 | 367.3297 | -13.1698 | 251.613 | 4.6666 | 312.8346 | 183.6648
7.7012 | 367.8488 | -13.347 | 251.9633 | 4.6718 | 313.2714 | 183.9244
7.7036 | 367.7695 | -13.1425 | 251.7323 | 4.6693 | 313.0272 | 183.8847
7.7061 | 367.897 | -13.3649 | 251.9972 | 4.6694 | 313.3134 | 183.9485
7.7085 | 367.5641 | -13.2518 | 251.7732 | 4.6636 | 313.0339 | 183.7821
7.7111 | 367.5531 | -13.2474 | 251.7651 | 4.6619 | 313.0239 | 183.7765
7.7137 | 367.381 | -13.5974 | 252.0577 | 4.6581 | 313.2879 | 183.6905
7.7161 | 367.6013 | -13.509 | 252.0428 | 4.6596 | 313.3096 | 183.8006
7.7187 | 366.9449 | -13.1689 | 251.4839 | 4.6495 | 312.6414 | 183.4725
7.721 | 366.9121 | -13.5087 | 251.8127 | 4.6477 | 312.9647 | 183.456
7.7237 | 367.7533 | -13.4215 | 252.0059 | 4.6569 | 313.2982 | 183.8767
7.7261 | 368.0655 | -13.1489 | 251.8374 | 4.6595 | 313.1816 | 184.0327
7.7286 | 368.055 | -13.1634 | 251.8484 | 4.6579 | 313.1909 | 184.0275
7.7311 | 368.3438 | -12.8387 | 251.62 | 4.6601 | 313.0106 | 184.1719
7.7335 | 367.827 | -12.9662 | 251.5752 | 4.652 | 312.8797 | 183.9135
7.7362 | 368.0691 | -13.0248 | 251.7145 | 4.6535 | 313.0593 | 184.0345
7.7386 | 368.1968 | -12.8699 | 251.6022 | 4.6537 | 312.9683 | 184.0984
7.7412 | 368.3473 | -13.0157 | 251.7981 | 4.6541 | 313.1894 | 184.1737
7.7436 | 367.8069 | -13.3713 | 251.9736 | 4.6456 | 313.2748 | 183.9035
7.746 | 368.0732 | -13.0906 | 251.7817 | 4.6476 | 313.1272 | 184.0366
7.7486 | 368.1543 | -12.8718 | 251.5899 | 4.6471 | 312.949 | 184.0772
7.7511 | 368.3281 | -13.3168 | 252.0928 | 4.6479 | 313.4809 | 184.1641
7.7536 | 368.2255 | -13.0123 | 251.7541 | 4.6451 | 313.125 | 184.1127
7.7561 | 368.2608 | -13.2018 | 251.9554 | 4.644 | 313.3322 | 184.1304
7.7586 | 368.3191 | -13.2435 | 252.0165 | 4.6433 | 313.403 | 184.1595
7.7612 | 367.3869 | -12.9981 | 251.4604 | 4.6297 | 312.6916 | 183.6935
7.7637 | 365.5334 | -13.3115 | 251.156 | 4.6043 | 312.0782 | 182.7667
7.7661 | 366.9053 | -13.1348 | 251.4366 | 4.6206 | 312.5875 | 183.4527
7.7687 | 368.2302 | -13.2356 | 251.979 | 4.6361 | 313.3507 | 184.1151
7.7711 | 368.1739 | -13.5647 | 252.2893 | 4.6339 | 313.6517 | 184.087
7.7737 | 367.8174 | -13.4362 | 252.042 | 4.6278 | 313.3449 | 183.9087
7.7761 | 367.8302 | -13.4177 | 252.0278 | 4.6265 | 313.3328 | 183.9151
7.7786 | 367.981 | -13.6033 | 252.2636 | 4.627 | 313.5938 | 183.9905
7.7812 | 368.2232 | -13.7045 | 252.4456 | 4.6286 | 313.8161 | 184.1116
7.7836 | 367.8906 | -13.9797 | 252.6099 | 4.6229 | 313.925 | 183.9453
7.7862 | 368.1559 | -13.9268 | 252.6454 | 4.6247 | 314.0047 | 184.0779
7.7886 | 368.2839 | -13.9633 | 252.7246 | 4.625 | 314.1052 | 184.1419
7.7912 | 368.4109 | -14.1411 | 252.9447 | 4.625 | 314.3466 | 184.2055
7.7937 | 368.6534 | -13.753 | 252.6375 | 4.6266 | 314.0797 | 184.3267
7.796 | 368.7126 | -14.142 | 253.0462 | 4.626 | 314.4983 | 184.3563
7.7987 | 368.7933 | -14.0873 | 253.0184 | 4.6255 | 314.4839 | 184.3966
7.8013 | 368.8746 | -13.9199 | 252.8781 | 4.625 | 314.3572 | 184.4373
7.8036 | 368.3118 | -14.2623 | 253.0329 | 4.6164 | 314.4182 | 184.1559
7.8061 | 367.9099 | -14.2563 | 252.8929 | 4.6098 | 314.2113 | 183.955
7.8086 | 367.7153 | -14.2762 | 252.848 | 4.6058 | 314.1338 | 183.8576
7.8112 | 368.2107 | -14.1082 | 252.8451 | 4.6106 | 314.2135 | 184.1053
7.8137 | 367.9466 | -14.1019 | 252.7508 | 4.6057 | 314.0752 | 183.9733
7.8162 | 368.2354 | -14.2679 | 253.013 | 4.608 | 314.3856 | 184.1177
7.8187 | 368.5702 | -13.9982 | 252.8549 | 4.6108 | 314.2833 | 184.2851
7.8211 | 368.4907 | -14.0251 | 252.8553 | 4.6083 | 314.2704 | 184.2453
7.8236 | 368.3421 | -14.2871 | 253.0678 | 4.605 | 314.4581 | 184.171
7.8262 | 368.4921 | -14.2391 | 253.0698 | 4.6054 | 314.4851 | 184.246
7.8287 | 368.8269 | -14.0671 | 253.0094 | 4.6082 | 314.4805 | 184.4134
7.8311 | 368.9084 | -14.4144 | 253.3839 | 4.6078 | 314.8686 | 184.4542
7.8337 | 368.5524 | -14.2816 | 253.1324 | 4.6018 | 314.5578 | 184.2762
7.8361 | 368.68 | -14.1865 | 253.0798 | 4.6019 | 314.5265 | 184.34
7.8387 | 368.7609 | -13.9963 | 252.9166 | 4.6014 | 314.3767 | 184.3804
7.8412 | 368.4282 | -14.0914 | 252.9008 | 4.5957 | 314.3055 | 184.2141
7.8437 | 368.6936 | -13.6437 | 252.5416 | 4.5976 | 313.9905 | 184.3468
7.8461 | 368.7524 | -13.5916 | 252.5091 | 4.597 | 313.9678 | 184.3762
7.8487 | 368.9257 | -13.7952 | 252.7704 | 4.5977 | 314.258 | 184.4628
7.8513 | 368.9836 | -13.9518 | 252.9463 | 4.5969 | 314.4436 | 184.4918
7.8537 | 368.3751 | -13.8913 | 252.683 | 4.5878 | 314.0788 | 184.1875
7.8562 | 367.0296 | -13.9537 | 252.2969 | 4.5692 | 313.4685 | 183.5148
7.8586 | 365.938 | -14.051 | 252.0303 | 4.5539 | 313.02 | 182.969
7.8612 | 368.5041 | -14.0781 | 252.9128 | 4.585 | 314.3301 | 184.252
7.8637 | 368.8614 | -13.9957 | 252.9495 | 4.5881 | 314.4264 | 184.4307
7.8661 | 369.0123 | -14.2804 | 253.2845 | 4.5886 | 314.7865 | 184.5061
7.8688 | 369.3232 | -13.9084 | 253.0161 | 4.591 | 314.57 | 184.6616
7.8711 | 369.221 | -14.2177 | 253.2914 | 4.5883 | 314.8282 | 184.6105
7.8738 | 368.8187 | -13.9186 | 252.8582 | 4.5817 | 314.328 | 184.4094
7.8763 | 369.4751 | -14.0983 | 253.2567 | 4.5886 | 314.8358 | 184.7375
7.8785 | 368.7293 | -14.337 | 253.2468 | 4.5778 | 314.7017 | 184.3647
7.8812 | 369.408 | -14.3966 | 253.5326 | 4.5848 | 315.1006 | 184.704
7.8837 | 369.5355 | -14.2268 | 253.4053 | 4.585 | 314.9946 | 184.7678
7.8861 | 369.64 | -13.9314 | 253.1447 | 4.5849 | 314.7514 | 184.82
7.8887 | 369.5142 | -14.0974 | 253.2688 | 4.5819 | 314.8545 | 184.7571
7.8912 | 369.4113 | -13.7469 | 252.884 | 4.5791 | 314.4526 | 184.7057
7.8938 | 369.6075 | -14.2083 | 253.4108 | 4.5801 | 315.012 | 184.8037
7.8961 | 369.2295 | -14.0217 | 253.0982 | 4.574 | 314.6365 | 184.6148
7.8986 | 369.4027 | -14.1456 | 253.2798 | 4.5747 | 314.847 | 184.7014
7.9012 | 369.2076 | -14.1228 | 253.192 | 4.5707 | 314.7266 | 184.6038
7.9036 | 369.1974 | -14.459 | 253.5248 | 4.5692 | 315.0577 | 184.5987
7.9062 | 369.3242 | -13.9955 | 253.1036 | 4.5693 | 314.6576 | 184.6621
7.9086 | 369.429 | -14.6725 | 253.8155 | 4.5692 | 315.387 | 184.7145
7.9112 | 369.4868 | -14.2847 | 253.447 | 4.5684 | 315.0281 | 184.7434
7.9138 | 369.315 | -14.7727 | 253.8777 | 4.5648 | 315.4302 | 184.6575
7.9162 | 369.1898 | -14.447 | 253.5103 | 4.5618 | 315.0419 | 184.5949
7.9187 | 369.6619 | -14.4077 | 253.6283 | 4.5663 | 315.2386 | 184.8309
7.9212 | 369.4444 | -14.733 | 253.8811 | 4.5622 | 315.4552 | 184.7222
7.9238 | 369.5482 | -14.8692 | 254.0519 | 4.562 | 315.6433 | 184.7741
7.9263 | 369.3074 | -14.9691 | 254.0716 | 4.5575 | 315.6228 | 184.6537
7.9287 | 369.2282 | -15.0594 | 254.1355 | 4.5551 | 315.6735 | 184.6141
7.9312 | 369.5163 | -15.0806 | 254.2527 | 4.5573 | 315.8387 | 184.7581
7.9336 | 369.5061 | -14.8637 | 254.0324 | 4.5558 | 315.6167 | 184.753
7.9362 | 369.7248 | -15.0284 | 254.27 | 4.557 | 315.8908 | 184.8624
7.9388 | 369.7599 | -14.9557 | 254.209 | 4.556 | 315.8357 | 184.88
7.9412 | 368.8068 | -15.2192 | 254.1548 | 4.5426 | 315.6226 | 184.4034
7.9437 | 366.7273 | -15.217 | 253.4594 | 4.515 | 314.5806 | 183.3636
7.9461 | 367.7516 | -15.2703 | 253.8542 | 4.5266 | 315.1461 | 183.8758
7.9488 | 368.9356 | -15.3354 | 254.3139 | 4.5399 | 315.8032 | 184.4678
7.9513 | 369.5687 | -15.0378 | 254.2274 | 4.5465 | 315.8221 | 184.7843
7.9536 | 369.4205 | -15.4626 | 254.6028 | 4.5433 | 316.1729 | 184.7103
7.9561 | 369.2721 | -14.9881 | 254.0788 | 4.54 | 315.6241 | 184.636
7.9587 | 368.7093 | -15.3032 | 254.2063 | 4.5314 | 315.6578 | 184.3546
7.9613 | 369.5489 | -15.0671 | 254.2501 | 4.5405 | 315.8415 | 184.7744
7.9638 | 369.9288 | -15.3745 | 254.6841 | 4.5438 | 316.3389 | 184.9644
7.9662 | 369.206 | -15.313 | 254.3817 | 4.5334 | 315.916 | 184.603
7.9687 | 369.6319 | -15.3575 | 254.5681 | 4.5373 | 316.1734 | 184.8159
7.9712 | 369.6213 | -15.2105 | 254.4176 | 4.5358 | 316.0212 | 184.8107
7.9738 | 369.9549 | -15.314 | 254.6323 | 4.5385 | 316.2915 | 184.9775
7.9763 | 370.335 | -15.1978 | 254.6428 | 4.5418 | 316.3653 | 185.1675
7.9787 | 370.0717 | -15.313 | 254.6702 | 4.5371 | 316.3488 | 185.0358
7.9813 | 369.877 | -15.1143 | 254.4066 | 4.5332 | 316.0528 | 184.9385
7.9837 | 370.1195 | -15.4197 | 254.7929 | 4.5349 | 316.4795 | 185.0598
7.9861 | 369.8565 | -15.1467 | 254.4322 | 4.5303 | 316.0749 | 184.9282
7.9888 | 370.0975 | -14.7849 | 254.1507 | 4.5317 | 315.8336 | 185.0487
7.9912 | 369.9494 | -15.1983 | 254.5148 | 4.5285 | 316.173 | 184.9747
7.9938 | 370.0071 | -14.4559 | 253.7916 | 4.5278 | 315.4595 | 185.0036
7.9961 | 369.9972 | -14.7787 | 254.1111 | 4.5263 | 315.7773 | 184.9986
7.9987 | 369.9633 | -15.0739 | 254.395 | 4.5245 | 316.0556 | 184.9817
8.0011 | 370.3204 | -14.9447 | 254.3848 | 4.5275 | 316.1049 | 185.1602
8.0037 | 370.3551 | -14.9252 | 254.3769 | 4.5265 | 316.1028 | 185.1776
8.0063 | 370.1375 | -15.0131 | 254.3923 | 4.5223 | 316.0818 | 185.0687
8.0087 | 370.3796 | -15.064 | 254.5239 | 4.524 | 316.2538 | 185.1898
8.0112 | 370.3231 | -14.9917 | 254.4327 | 4.5219 | 316.1533 | 185.1616
8.0137 | 370.4271 | -14.9432 | 254.4189 | 4.5217 | 316.1568 | 185.2136
8.0163 | 370.1406 | -15.2036 | 254.5838 | 4.5167 | 316.2739 | 185.0703
8.0188 | 370.2446 | -15.2449 | 254.6598 | 4.5166 | 316.3672 | 185.1223
8.0211 | 369.4077 | -15.1286 | 254.2645 | 4.5049 | 315.8324 | 184.7038
8.0237 | 370.1778 | -15.3599 | 254.7525 | 4.513 | 316.4488 | 185.0889
8.0264 | 370.5338 | -14.9444 | 254.4557 | 4.516 | 316.2113 | 185.2669
8.0288 | 370.0182 | -15.2419 | 254.5813 | 4.5082 | 316.251 | 185.0091
8.0313 | 370.5816 | -15.2689 | 254.7961 | 4.5138 | 316.5597 | 185.2908
8.0338 | 370.4791 | -15.4044 | 254.8974 | 4.5111 | 316.644 | 185.2396
8.0362 | 369.4121 | -15.6001 | 254.7375 | 4.4965 | 316.3061 | 184.706
8.0388 | 366.8291 | -15.4937 | 253.7701 | 4.4629 | 314.9082 | 183.4145
8.0412 | 369.3907 | -15.5399 | 254.6701 | 4.4934 | 316.2352 | 184.6953
8.0438 | 370.1836 | -15.4735 | 254.868 | 4.5018 | 316.5653 | 185.0918
8.0462 | 370.1044 | -15.45 | 254.8181 | 4.4995 | 316.5022 | 185.0522
8.0488 | 370.5063 | -15.7101 | 255.2122 | 4.503 | 316.9632 | 185.2531
8.0514 | 370.5872 | -15.7579 | 255.287 | 4.5026 | 317.0515 | 185.2936
8.0537 | 370.1869 | -16.2836 | 255.6792 | 4.4963 | 317.3771 | 185.0935
8.0563 | 370.5891 | -15.6356 | 255.1653 | 4.4999 | 316.9301 | 185.2945
8.0587 | 370.464 | -15.9692 | 255.4572 | 4.497 | 317.2012 | 185.232
8.0613 | 370.7972 | -15.6865 | 255.2856 | 4.4997 | 317.0851 | 185.3986
8.0638 | 370.8781 | -15.7852 | 255.4112 | 4.4992 | 317.2243 | 185.4391
8.0663 | 370.8216 | -16.0605 | 255.6677 | 4.4972 | 317.4713 | 185.4108
8.0688 | 371.0173 | -15.9363 | 255.6087 | 4.4982 | 317.445 | 185.5087
8.0712 | 370.6401 | -16.0723 | 255.619 | 4.4922 | 317.3923 | 185.32
8.0737 | 370.2389 | -16.3237 | 255.7367 | 4.4858 | 317.4431 | 185.1194
8.0762 | 370.3887 | -16.0953 | 255.5582 | 4.4863 | 317.2897 | 185.1944
8.0788 | 370.814 | -16.0797 | 255.6844 | 4.4901 | 317.4867 | 185.407
8.0813 | 370.5276 | -15.9296 | 255.4388 | 4.4852 | 317.1934 | 185.2638
8.0838 | 370.1957 | -16.3304 | 255.729 | 4.4797 | 317.4282 | 185.0978
8.0863 | 370.6439 | -16.0134 | 255.5614 | 4.4838 | 317.3353 | 185.3219
8.0889 | 370.6789 | -15.8381 | 255.3977 | 4.4829 | 317.1775 | 185.3394
8.0913 | 371.0355 | -15.9896 | 255.6681 | 4.4859 | 317.5074 | 185.5178
8.0939 | 371.0705 | -16.1277 | 255.8179 | 4.4849 | 317.663 | 185.5353
8.0962 | 370.1425 | -16.2994 | 255.6802 | 4.4722 | 317.3707 | 185.0713
8.0986 | 370.6139 | -16.0499 | 255.5879 | 4.4766 | 317.3569 | 185.307
8.1014 | 371.1529 | -16.2843 | 256.0019 | 4.4818 | 317.8607 | 185.5764
8.1038 | 370.7065 | -15.9101 | 255.4789 | 4.4749 | 317.2634 | 185.3533
8.1063 | 370.9943 | -15.9576 | 255.6224 | 4.4771 | 317.4547 | 185.4971
8.1087 | 370.8001 | -16.0657 | 255.6657 | 4.4734 | 317.4658 | 185.4001
8.1113 | 371.1334 | -16.1681 | 255.8792 | 4.4761 | 317.7348 | 185.5667
8.1139 | 371.3746 | -15.9913 | 255.7828 | 4.4776 | 317.6786 | 185.6873
8.1163 | 370.9972 | -16.0622 | 255.7279 | 4.4717 | 317.5608 | 185.4986
8.1188 | 371.0092 | -15.4368 | 255.1065 | 4.4704 | 316.9414 | 185.5046
8.1213 | 370.8839 | -15.6575 | 255.2855 | 4.4675 | 317.0994 | 185.4419
8.1238 | 370.2535 | -15.8165 | 255.2343 | 4.4583 | 316.9432 | 185.1267
8.1264 | 368.8198 | -15.9771 | 254.917 | 4.4393 | 316.387 | 184.4099
8.1288 | 370.1173 | -15.9024 | 255.2748 | 4.4539 | 316.9611 | 185.0587
8.1313 | 371.1392 | -15.7504 | 255.4635 | 4.4651 | 317.32 | 185.5696
8.1337 | 371.1974 | -15.8366 | 255.5691 | 4.4645 | 317.4353 | 185.5987
8.1363 | 371.0485 | -16.0278 | 255.7106 | 4.4612 | 317.5521 | 185.5243
8.1389 | 371.3129 | -15.8616 | 255.6326 | 4.4631 | 317.518 | 185.6564
8.1413 | 371.0732 | -15.9548 | 255.6459 | 4.4588 | 317.4914 | 185.5366
8.1438 | 371.177 | -16.017 | 255.7427 | 4.4587 | 317.6055 | 185.5885
8.1462 | 371.1208 | -16.0878 | 255.7947 | 4.4567 | 317.6482 | 185.5604
8.1487 | 371.0869 | -15.8395 | 255.5351 | 4.4549 | 317.383 | 185.5435
8.1513 | 371.2363 | -16.1218 | 255.8672 | 4.4553 | 317.7399 | 185.6181
8.1538 | 371.4321 | -15.9653 | 255.776 | 4.4564 | 317.6814 | 185.7161
8.1563 | 371.7882 | -16.0018 | 255.9312 | 4.4594 | 317.8959 | 185.8941
8.1588 | 371.7317 | -16.1282 | 256.0388 | 4.4573 | 317.994 | 185.8658
8.1614 | 371.6061 | -16.3304 | 256.1991 | 4.4544 | 318.1334 | 185.803
8.1639 | 371.8245 | -16.1547 | 256.0962 | 4.4557 | 318.0669 | 185.9122
8.1664 | 370.9424 | -16.7524 | 256.3999 | 4.4436 | 318.2236 | 185.4712
8.1688 | 371.3216 | -16.4618 | 256.2357 | 4.4469 | 318.1226 | 185.6608
8.1713 | 371.1505 | -16.7833 | 256.5001 | 4.4434 | 318.3585 | 185.5752
8.1737 | 371.3004 | -16.9265 | 256.6933 | 4.4439 | 318.5767 | 185.6502
8.1764 | 371.4494 | -16.5002 | 256.3167 | 4.4443 | 318.2249 | 185.7247
8.1787 | 371.1416 | -16.7839 | 256.4978 | 4.4393 | 318.3547 | 185.5708
8.1812 | 371.039 | -16.7272 | 256.4069 | 4.4367 | 318.2467 | 185.5195
8.1838 | 371.2112 | -16.6369 | 256.374 | 4.4373 | 318.2425 | 185.6056
8.1864 | 371.4295 | -16.9107 | 256.7205 | 4.4386 | 318.6255 | 185.7148
8.1889 | 371.5103 | -16.7408 | 256.5776 | 4.4383 | 318.496 | 185.7552
8.1914 | 371.706 | -16.7937 | 256.6957 | 4.4393 | 318.6467 | 185.853
8.1939 | 371.9932 | -16.9246 | 256.9223 | 4.4414 | 318.9212 | 185.9966
8.1963 | 371.5931 | -16.7848 | 256.6492 | 4.4353 | 318.5813 | 185.7965
8.1988 | 371.4675 | -16.9763 | 256.7988 | 4.4324 | 318.7101 | 185.7338
8.2012 | 370.8841 | -17.0862 | 256.7142 | 4.4239 | 318.5282 | 185.442
8.2038 | 371.5838 | -17.0077 | 256.869 | 4.4311 | 318.7996 | 185.7919
8.2062 | 371.4357 | -16.7562 | 256.5681 | 4.428 | 318.474 | 185.7178
8.2088 | 371.4932 | -17.0738 | 256.9049 | 4.4273 | 318.8204 | 185.7466
8.2114 | 371.6427 | -17.1326 | 257.0135 | 4.4277 | 318.954 | 185.8214
8.2139 | 371.9527 | -17.0536 | 257.0378 | 4.4301 | 319.0299 | 185.9763
8.2162 | 370.8657 | -17.0356 | 256.6575 | 4.4157 | 318.4684 | 185.4328
8.2189 | 369.7307 | -17.0322 | 256.2758 | 4.4004 | 317.8976 | 184.8654
8.2213 | 370.0414 | -16.9952 | 256.3423 | 4.4029 | 318.0159 | 185.0207
8.2239 | 371.3824 | -16.9146 | 256.7087 | 4.4178 | 318.6058 | 185.6912
8.2265 | 371.6006 | -16.7589 | 256.6258 | 4.4191 | 318.5592 | 185.8003
8.2288 | 371.8883 | -16.8031 | 256.7659 | 4.4213 | 318.7472 | 185.9441
8.2314 | 371.9002 | -16.2651 | 256.2318 | 4.4201 | 318.2152 | 185.9501
8.2338 | 371.592 | -16.7685 | 256.6325 | 4.4151 | 318.5645 | 185.796
8.2364 | 372.0391 | -16.5216 | 256.5346 | 4.4191 | 318.5411 | 186.0195
8.2389 | 372.326 | -16.3751 | 256.4838 | 4.4212 | 318.5381 | 186.163
8.2414 | 371.9717 | -16.9018 | 256.8924 | 4.4156 | 318.8876 | 185.9858
8.2439 | 372.1211 | -16.6042 | 256.6446 | 4.416 | 318.6648 | 186.0606
8.2462 | 372.2027 | -16.6241 | 256.6917 | 4.4158 | 318.7255 | 186.1014
8.2489 | 372.3515 | -16.7286 | 256.8458 | 4.4162 | 318.9044 | 186.1758
8.2515 | 372.5697 | -17.1776 | 257.3675 | 4.4174 | 319.4625 | 186.2849
8.2539 | 372.4677 | -17.1912 | 257.3471 | 4.4149 | 319.4251 | 186.2339
8.2564 | 372.2506 | -17.4081 | 257.4916 | 4.4109 | 319.5334 | 186.1253
8.2589 | 372.1024 | -17.269 | 257.3031 | 4.4078 | 319.3202 | 186.0512
8.2614 | 372.2748 | -17.2339 | 257.3255 | 4.4086 | 319.3713 | 186.1374
8.2639 | 371.5765 | -17.7003 | 257.5591 | 4.3988 | 319.4886 | 185.7883
8.2664 | 371.8866 | -17.4177 | 257.3799 | 4.4012 | 319.361 | 185.9433
8.2689 | 372.0589 | -17.6585 | 257.6781 | 4.4019 | 319.688 | 186.0295
8.2713 | 372.0715 | -17.4888 | 257.5126 | 4.4008 | 319.5246 | 186.0358
8.2739 | 372.5642 | -17.5502 | 257.7383 | 4.4054 | 319.8323 | 186.2821
8.2764 | 372.3474 | -17.4503 | 257.5661 | 4.4014 | 319.624 | 186.1737
8.2789 | 372.0848 | -17.2404 | 257.2687 | 4.397 | 319.2828 | 186.0424
8.2814 | 372.7381 | -17.4275 | 257.6735 | 4.4035 | 319.7965 | 186.369
8.2837 | 372.2012 | -17.6694 | 257.7365 | 4.3958 | 319.77 | 186.1006
8.2864 | 372.3042 | -17.392 | 257.4934 | 4.3956 | 319.5441 | 186.1521
8.2889 | 372.4077 | -17.3254 | 257.4613 | 4.3955 | 319.5293 | 186.2039
8.2914 | 372.168 | -17.1917 | 257.2477 | 4.3913 | 319.2757 | 186.084
8.2939 | 372.3632 | -17.2949 | 257.416 | 4.3923 | 319.4765 | 186.1816
8.2963 | 372.6967 | -17.5101 | 257.7423 | 4.3951 | 319.8584 | 186.3483
8.299 | 372.6164 | -16.8358 | 257.0413 | 4.3927 | 319.144 | 186.3082
8.3014 | 372.5828 | -16.657 | 256.8513 | 4.391 | 318.9484 | 186.2914
8.3039 | 371.8394 | -17.421 | 257.3675 | 4.3808 | 319.3407 | 185.9197
8.3064 | 369.1035 | -17.3082 | 256.3427 | 4.3465 | 317.8599 | 184.5517
8.3087 | 371.0399 | -17.4244 | 257.1044 | 4.3686 | 318.9443 | 185.5199
8.3114 | 372.4708 | -17.1035 | 257.2604 | 4.3844 | 319.3389 | 186.2354
8.314 | 372.6888 | -17.2743 | 257.5039 | 4.3857 | 319.6187 | 186.3444
8.3164 | 372.495 | -17.2608 | 257.4258 | 4.382 | 319.5083 | 186.2475
8.319 | 372.5527 | -17.3123 | 257.4965 | 4.3814 | 319.5887 | 186.2764
8.3213 | 372.3595 | -17.5082 | 257.628 | 4.3779 | 319.688 | 186.1798
8.3238 | 372.3257 | -17.4328 | 257.5414 | 4.3761 | 319.5956 | 186.1628
8.3264 | 372.2002 | -17.4146 | 257.4813 | 4.3733 | 319.5147 | 186.1001
8.3289 | 372.6013 | -17.4335 | 257.6339 | 4.3768 | 319.7342 | 186.3007
8.3314 | 372.6132 | -17.1537 | 257.3581 | 4.3756 | 319.4603 | 186.3066
8.3339 | 372.4194 | -17.6533 | 257.7931 | 4.3719 | 319.863 | 186.2097
8.3364 | 372.935 | -17.5807 | 257.8924 | 4.3768 | 320.0482 | 186.4675
8.339 | 373.2216 | -17.4713 | 257.8785 | 4.3789 | 320.0821 | 186.6108
8.3414 | 372.8675 | -17.5125 | 257.8017 | 4.3734 | 319.9463 | 186.4338
8.344 | 372.6734 | -17.5552 | 257.7797 | 4.3697 | 319.8919 | 186.3367
8.3464 | 372.6173 | -17.3108 | 257.5166 | 4.3678 | 319.6194 | 186.3086
8.3488 | 372.195 | -17.5473 | 257.6123 | 4.3615 | 319.6448 | 186.0975
8.3514 | 372.8013 | -17.4472 | 257.7143 | 4.3673 | 319.8479 | 186.4007
8.3538 | 372.5392 | -17.4025 | 257.5822 | 4.3629 | 319.6721 | 186.2696
8.3563 | 372.5285 | -17.3989 | 257.5751 | 4.3615 | 319.6632 | 186.2643
8.3588 | 372.3345 | -17.2702 | 257.3817 | 4.3579 | 319.4374 | 186.1672
8.3614 | 373.0097 | -17.1844 | 257.521 | 4.3646 | 319.6893 | 186.5049
8.3639 | 372.8389 | -17.3011 | 257.5807 | 4.3613 | 319.7205 | 186.4194
8.3664 | 372.874 | -17.2829 | 257.5742 | 4.3604 | 319.7199 | 186.437
8.369 | 372.4965 | -17.2621 | 257.4276 | 4.3545 | 319.5104 | 186.2483
8.3713 | 372.9441 | -17.561 | 257.8757 | 4.3587 | 320.0331 | 186.4721
8.374 | 373.2758 | -17.3011 | 257.7264 | 4.3612 | 319.939 | 186.6379
8.3765 | 373.0363 | -17.3934 | 257.7388 | 4.3571 | 319.9115 | 186.5181
8.3788 | 372.8428 | -17.6549 | 257.9358 | 4.3535 | 320.0763 | 186.4214
8.3815 | 373.0146 | -17.4532 | 257.7914 | 4.3542 | 319.9605 | 186.5073
8.3839 | 373.1641 | -17.6227 | 258.0107 | 4.3547 | 320.2047 | 186.582
8.3864 | 372.65 | -17.7166 | 257.9333 | 4.3473 | 320.0416 | 186.325
8.389 | 373.0734 | -17.653 | 258.0108 | 4.351 | 320.1897 | 186.5367
8.3915 | 372.8111 | -17.6643 | 257.9347 | 4.3466 | 320.0698 | 186.4055
8.394 | 372.9831 | -17.6929 | 258.0206 | 4.3474 | 320.1845 | 186.4916
8.3963 | 372.4011 | -17.8278 | 257.9615 | 4.3392 | 320.0284 | 186.2006
8.3989 | 371.8866 | -18.0903 | 258.0525 | 4.3317 | 320.0336 | 185.9433
8.4015 | 369.7482 | -18.3051 | 257.5545 | 4.305 | 319.1792 | 184.8741
8.4039 | 372.3456 | -18.4001 | 258.5153 | 4.3347 | 320.5729 | 186.1728
8.4065 | 373.1349 | -18.5739 | 258.9522 | 4.3427 | 321.1414 | 186.5675
8.4089 | 372.9416 | -18.7018 | 259.0157 | 4.3392 | 321.1726 | 186.4708
8.4114 | 372.8848 | -18.3363 | 258.6312 | 4.3372 | 320.7787 | 186.4424
8.414 | 373.2166 | -18.7379 | 259.1434 | 4.3398 | 321.3462 | 186.6083
8.4165 | 372.84 | -18.5508 | 258.8308 | 4.334 | 320.9708 | 186.42
8.419 | 372.4859 | -18.5638 | 258.7258 | 4.3285 | 320.8068 | 186.243
8.4213 | 373.1391 | -18.4578 | 258.8375 | 4.3351 | 321.0274 | 186.5696
8.4239 | 373.2196 | -18.5446 | 258.9511 | 4.3347 | 321.1544 | 186.6098
8.4265 | 373.5742 | -18.7184 | 259.2431 | 4.3376 | 321.5055 | 186.7871
8.4289 | 373.5635 | -18.5491 | 259.0703 | 4.3362 | 321.3308 | 186.7817
8.4314 | 373.5528 | -18.7131 | 259.2307 | 4.3348 | 321.4895 | 186.7764
8.4339 | 373.1301 | -18.6502 | 259.0269 | 4.3285 | 321.2153 | 186.5651
8.4364 | 373.2338 | -18.4386 | 258.8499 | 4.3285 | 321.0555 | 186.6169
8.439 | 373.3139 | -18.9122 | 259.3502 | 4.3281 | 321.5692 | 186.657
8.4415 | 373.4633 | -18.5198 | 259.0076 | 4.3286 | 321.2514 | 186.7316
8.444 | 373.7495 | -19.0099 | 259.5931 | 4.3307 | 321.8846 | 186.8747
8.4464 | 373.3504 | -18.9574 | 259.4075 | 4.3247 | 321.6326 | 186.6752
8.4489 | 373.454 | -18.687 | 259.1717 | 4.3247 | 321.414 | 186.727
8.4514 | 373.7402 | -18.564 | 259.1441 | 4.3268 | 321.4341 | 186.8701
8.454 | 373.6606 | -18.2359 | 258.7894 | 4.3245 | 321.0662 | 186.8303
8.4563 | 373.6048 | -18.3841 | 258.919 | 4.3227 | 321.1865 | 186.8024
8.4589 | 372.7934 | -18.3474 | 258.6119 | 4.3118 | 320.7441 | 186.3967
8.4615 | 373.9022 | -18.6185 | 259.2526 | 4.3235 | 321.5696 | 186.9511
8.464 | 373.914 | -18.2364 | 258.8744 | 4.3224 | 321.1934 | 186.957
8.4664 | 373.6293 | -18.1435 | 258.6866 | 4.3178 | 320.9582 | 186.8147
8.469 | 373.6869 | -18.262 | 258.8243 | 4.3172 | 321.1054 | 186.8434
8.4714 | 373.7447 | -18.2018 | 258.7834 | 4.3166 | 321.0742 | 186.8724
8.474 | 373.5737 | -18.0767 | 258.6013 | 4.3133 | 320.8636 | 186.7869
8.4764 | 373.243 | -18.1026 | 258.5169 | 4.3081 | 320.7241 | 186.6215
8.479 | 373.8034 | -18.2143 | 258.8154 | 4.3135 | 321.116 | 186.9017
8.4815 | 374.0438 | -18.5374 | 259.2187 | 4.315 | 321.5593 | 187.0219
8.484 | 373.3703 | -17.9552 | 258.412 | 4.3058 | 320.6403 | 186.6851
8.4865 | 372.6279 | -18.1471 | 258.3564 | 4.2958 | 320.4611 | 186.314
8.489 | 370.2862 | -18.35 | 257.7787 | 4.2669 | 319.4931 | 185.1431
8.4914 | 373.1779 | -18.3536 | 258.7462 | 4.2998 | 320.9425 | 186.5889
8.494 | 373.8524 | -18.4539 | 259.0714 | 4.3064 | 321.3801 | 186.9262
8.4965 | 373.7271 | -18.8027 | 259.3784 | 4.3037 | 321.6663 | 186.8636
8.499 | 373.6932 | -18.4624 | 259.0268 | 4.302 | 321.309 | 186.8466
8.5016 | 373.9107 | -18.5416 | 259.1785 | 4.3033 | 321.497 | 186.9554
8.5039 | 373.3751 | -18.7999 | 259.2583 | 4.2958 | 321.4874 | 186.6875
8.5065 | 373.5465 | -18.9122 | 259.4277 | 4.2965 | 321.6855 | 186.7733
8.509 | 373.9471 | -19.2941 | 259.9431 | 4.2999 | 322.2677 | 186.9736
8.5115 | 373.5477 | -19.1478 | 259.6637 | 4.294 | 321.9216 | 186.7738
8.5141 | 373.2625 | -19.4446 | 259.8654 | 4.2893 | 322.0758 | 186.6312
8.5164 | 373.709 | -19.1932 | 259.7629 | 4.2934 | 322.0477 | 186.8545
8.5191 | 374.2916 | -19.3707 | 260.1346 | 4.2989 | 322.5165 | 187.1458
8.5214 | 374.0303 | -19.2496 | 259.9264 | 4.2947 | 322.2647 | 187.0151
8.5239 | 373.9735 | -19.136 | 259.7938 | 4.2927 | 322.1228 | 186.9868
8.5264 | 374.031 | -19.1783 | 259.8553 | 4.2921 | 322.1938 | 187.0155
8.5291 | 373.7227 | -18.9302 | 259.5044 | 4.2872 | 321.7915 | 186.8613
8.5315 | 373.9861 | -19.3349 | 259.9969 | 4.289 | 322.3279 | 186.993
8.5339 | 373.8158 | -19.3056 | 259.9109 | 4.2858 | 322.2135 | 186.9079
8.5365 | 373.8958 | -19.197 | 259.8289 | 4.2855 | 322.1449 | 186.9479
8.5391 | 374.0218 | -19.5734 | 260.2473 | 4.2857 | 322.5843 | 187.0109
8.5415 | 373.5318 | -19.5549 | 260.0655 | 4.2787 | 322.3208 | 186.7659
8.5441 | 374.1599 | -19.0883 | 259.8083 | 4.2848 | 322.1683 | 187.08
8.5464 | 373.7844 | -19.4254 | 260.0202 | 4.2792 | 322.3176 | 186.8922
8.5491 | 374.3208 | -19.1271 | 259.9007 | 4.2841 | 322.2875 | 187.1604
8.5516 | 374.1728 | -19.2679 | 259.9922 | 4.2811 | 322.3543 | 187.0864
8.554 | 374.1395 | -19.3878 | 260.101 | 4.2796 | 322.4576 | 187.0698
8.5565 | 374.3797 | -19.2148 | 260.008 | 4.2811 | 322.4046 | 187.1898
8.559 | 373.9807 | -19.2278 | 259.888 | 4.2752 | 322.2182 | 186.9904
8.5615 | 374.2437 | -19.3109 | 260.0588 | 4.277 | 322.4327 | 187.1218
8.5641 | 374.1185 | -19.2614 | 259.9676 | 4.2743 | 322.3206 | 187.0592
8.5665 | 374.1766 | -19.4406 | 260.1661 | 4.2738 | 322.5289 | 187.0883
8.569 | 374.2112 | -19.1375 | 259.8746 | 4.2729 | 322.2431 | 187.1056
8.5715 | 374.1776 | -18.9862 | 259.7121 | 4.2713 | 322.075 | 187.0888
8.574 | 374.5547 | -18.9502 | 259.8018 | 4.2744 | 322.2275 | 187.2773
8.5765 | 374.0417 | -18.9451 | 259.6257 | 4.2672 | 321.9659 | 187.0208
8.579 | 373.6197 | -18.6572 | 259.1971 | 4.261 | 321.467 | 186.8098
8.5815 | 371.1202 | -19.0662 | 258.7729 | 4.2306 | 320.6263 | 185.5601
8.584 | 372.7076 | -18.8464 | 259.0823 | 4.2479 | 321.2002 | 186.3538
8.5865 | 374.6142 | -18.8498 | 259.7212 | 4.2689 | 322.1569 | 187.3071
8.5891 | 374.5574 | -18.9703 | 259.8228 | 4.2669 | 322.249 | 187.2787
8.5913 | 374.5248 | -19.2054 | 260.047 | 4.2654 | 322.4678 | 187.2624
8.5941 | 374.2845 | -18.8723 | 259.6338 | 4.2613 | 322.0146 | 187.1423
8.5964 | 374.4342 | -18.7198 | 259.5312 | 4.2619 | 321.9369 | 187.2171
8.5991 | 374.8334 | -18.8257 | 259.7702 | 4.2652 | 322.2424 | 187.4167
8.6016 | 374.7995 | -18.7715 | 259.7047 | 4.2635 | 322.1712 | 187.3997
8.604 | 374.401 | -18.8012 | 259.6015 | 4.2577 | 322.0017 | 187.2005
8.6066 | 374.7323 | -19.1558 | 260.0666 | 4.2603 | 322.522 | 187.3662
8.609 | 374.6987 | -19.1104 | 260.01 | 4.2587 | 322.4598 | 187.3494
8.6116 | 374.9615 | -19.0577 | 260.0449 | 4.2605 | 322.5385 | 187.4808
8.6141 | 374.7679 | -19.5707 | 260.4933 | 4.257 | 322.9546 | 187.3839
8.6166 | 374.5517 | -19.0625 | 259.9131 | 4.2533 | 322.3384 | 187.2759
8.6191 | 374.6091 | -19.2086 | 260.0783 | 4.2527 | 322.5132 | 187.3046
8.6214 | 374.4621 | -19.6956 | 260.5163 | 4.2498 | 322.9267 | 187.2311
8.624 | 374.2228 | -19.6392 | 260.3801 | 4.2458 | 322.7506 | 187.1114
8.6266 | 374.2799 | -19.5477 | 260.3077 | 4.2452 | 322.6877 | 187.14
8.629 | 374.2695 | -19.9329 | 260.6894 | 4.2439 | 323.0677 | 187.1347
8.6316 | 374.6688 | -19.639 | 260.5286 | 4.2472 | 322.9734 | 187.3344
8.6339 | 374.3393 | -19.9261 | 260.7059 | 4.2423 | 323.0957 | 187.1696
8.6366 | 374.9893 | -19.7274 | 260.7238 | 4.2485 | 323.222 | 187.4946
8.639 | 374.4537 | -19.7208 | 260.5387 | 4.2411 | 322.9477 | 187.2269
8.6415 | 374.9221 | -19.5011 | 260.4751 | 4.2453 | 322.9621 | 187.461
8.6441 | 374.7054 | -19.7552 | 260.657 | 4.2415 | 323.1079 | 187.3527
8.6466 | 374.6718 | -19.8193 | 260.7099 | 4.2399 | 323.1552 | 187.3359
8.649 | 374.6385 | -19.9082 | 260.7877 | 4.2383 | 323.2275 | 187.3193
8.6516 | 374.65 | -20.1462 | 261.0295 | 4.2372 | 323.4712 | 187.325
8.654 | 374.8217 | -20.0417 | 260.9823 | 4.238 | 323.4526 | 187.4109
8.6566 | 374.4 | -19.9195 | 260.7195 | 4.2319 | 323.1195 | 187.2
8.659 | 375.0736 | -19.6899 | 260.7144 | 4.2384 | 323.2267 | 187.5368
8.6616 | 374.7432 | -19.9099 | 260.8243 | 4.2334 | 323.2815 | 187.3716
8.6641 | 375.0742 | -19.8962 | 260.9209 | 4.236 | 323.4333 | 187.5371
8.6666 | 374.4248 | -20.2125 | 261.0208 | 4.2273 | 323.4249 | 187.2124
8.6691 | 371.5399 | -19.8847 | 259.7313 | 4.1927 | 321.6547 | 185.77
8.6714 | 373.3089 | -20.0636 | 260.4999 | 4.212 | 322.718 | 186.6544
8.6741 | 374.8937 | -19.9512 | 260.9158 | 4.229 | 323.398 | 187.4468
8.6765 | 374.8604 | -20.2355 | 261.189 | 4.2274 | 323.6657 | 187.4302
8.6791 | 374.8493 | -20.0549 | 261.0047 | 4.2261 | 323.4796 | 187.4247
8.6816 | 374.3137 | -19.9805 | 260.7517 | 4.2187 | 323.1374 | 187.1569
8.6841 | 374.3942 | -20.0393 | 260.8374 | 4.2184 | 323.2364 | 187.1971
8.6866 | 374.976 | -19.999 | 260.991 | 4.2239 | 323.487 | 187.488
8.6891 | 374.7144 | -19.8555 | 260.7603 | 4.2197 | 323.2127 | 187.3572
8.6916 | 374.6805 | -20.1378 | 261.0313 | 4.218 | 323.4781 | 187.3403
8.6941 | 374.9662 | -19.8757 | 260.8644 | 4.2201 | 323.3588 | 187.4831
8.6965 | 374.8642 | -19.4565 | 260.4112 | 4.2178 | 322.8886 | 187.4321
8.6991 | 375.2176 | -19.4224 | 260.4949 | 4.2205 | 323.0312 | 187.6088
8.7017 | 375.6626 | -19.5938 | 260.8147 | 4.2244 | 323.4251 | 187.8313
8.704 | 375.2648 | -19.9144 | 261.0027 | 4.2187 | 323.5468 | 187.6324
8.7066 | 375.5726 | -19.9567 | 261.1476 | 4.221 | 323.743 | 187.7863
8.7091 | 375.5846 | -19.6053 | 260.8002 | 4.2199 | 323.3976 | 187.7923
8.7115 | 375.2321 | -19.902 | 260.9794 | 4.2147 | 323.5181 | 187.6161
8.7141 | 375.2888 | -19.8911 | 260.9874 | 4.2141 | 323.5355 | 187.6444
8.7166 | 375.0729 | -19.7199 | 260.7442 | 4.2104 | 323.2563 | 187.5364
8.719 | 375.3587 | -19.5823 | 260.7019 | 4.2126 | 323.2617 | 187.6794
8.7216 | 375.1422 | -19.9495 | 260.9969 | 4.2088 | 323.5206 | 187.5711
8.724 | 375.3369 | -19.5148 | 260.6271 | 4.2099 | 323.1832 | 187.6684
8.7267 | 375.3479 | -19.5861 | 260.7021 | 4.2087 | 323.2601 | 187.674
8.7291 | 375.5654 | -19.6988 | 260.8873 | 4.2101 | 323.4815 | 187.7827
8.7316 | 375.3036 | -19.6459 | 260.7471 | 4.2058 | 323.2977 | 187.6518
8.7341 | 375.5663 | -20.1517 | 261.3405 | 4.2077 | 323.9348 | 187.7831
8.7366 | 375.6691 | -20.047 | 261.27 | 4.2076 | 323.8816 | 187.8346
8.7391 | 375.5444 | -20.0449 | 261.2264 | 4.205 | 323.8171 | 187.7722
8.7415 | 375.3285 | -20.0263 | 261.1358 | 4.2013 | 323.6905 | 187.6642
8.7441 | 375.4541 | -20.0674 | 261.2188 | 4.2016 | 323.7945 | 187.7271
8.7465 | 374.9423 | -20.3025 | 261.2833 | 4.1946 | 323.7736 | 187.4711
8.7492 | 375.2724 | -20.224 | 261.3148 | 4.197 | 323.8602 | 187.6362
8.7517 | 375.6031 | -20.4073 | 261.6083 | 4.1996 | 324.2088 | 187.8015
8.7539 | 374.978 | -20.5189 | 261.5116 | 4.1914 | 324.0079 | 187.489
8.7566 | 375.4676 | -20.5936 | 261.7495 | 4.1957 | 324.3274 | 187.7338
8.759 | 374.8647 | -20.4183 | 261.3732 | 4.1877 | 323.8506 | 187.4323
8.7616 | 373.9646 | -20.5687 | 261.2236 | 4.1761 | 323.551 | 186.9823
8.7641 | 371.7894 | -20.6165 | 260.5463 | 4.1501 | 322.5112 | 185.8947
8.7666 | 375.1504 | -20.6013 | 261.6514 | 4.1873 | 324.1765 | 187.5752
8.7692 | 375.4354 | -20.6417 | 261.7868 | 4.1893 | 324.3594 | 187.7177
8.7716 | 375.2196 | -20.7834 | 261.8566 | 4.1857 | 324.3932 | 187.6098
8.774 | 375.4601 | -20.5789 | 261.7323 | 4.1873 | 324.3089 | 187.73
8.7766 | 375.6989 | -20.5764 | 261.8094 | 4.1888 | 324.4258 | 187.8494
8.7791 | 375.392 | -20.8242 | 261.9549 | 4.1841 | 324.5202 | 187.696
8.7816 | 375.5859 | -20.6602 | 261.8555 | 4.1851 | 324.4531 | 187.7929
8.784 | 375.1654 | -20.8984 | 261.9535 | 4.1792 | 324.4811 | 187.5827
8.7866 | 375.7921 | -20.5175 | 261.7815 | 4.1851 | 324.4135 | 187.896
8.7892 | 375.8489 | -20.7303 | 262.0133 | 4.1845 | 324.6548 | 187.9245
8.7914 | 375.7935 | -20.8013 | 262.0658 | 4.1828 | 324.6981 | 187.8968
8.7942 | 376.1459 | -20.6714 | 262.0534 | 4.1855 | 324.7443 | 188.0729
8.7966 | 375.7254 | -20.5782 | 261.82 | 4.1796 | 324.4409 | 187.8627
8.7992 | 376.0784 | -20.8282 | 262.1877 | 4.1823 | 324.8674 | 188.0392
8.8015 | 375.5672 | -20.3806 | 261.5697 | 4.1754 | 324.1642 | 187.7836
8.8041 | 376.1023 | -20.2154 | 261.5828 | 4.1803 | 324.2666 | 188.0512
8.8066 | 375.5905 | -20.3277 | 261.5245 | 4.1733 | 324.1229 | 187.7952
8.809 | 375.648 | -20.1356 | 261.3516 | 4.1728 | 323.9596 | 187.824
8.8117 | 375.8187 | -20.0715 | 261.3444 | 4.1735 | 323.9809 | 187.9094
8.8142 | 376.2631 | -19.9756 | 261.3966 | 4.1773 | 324.1071 | 188.1315
8.8167 | 376.2522 | -19.9841 | 261.4015 | 4.176 | 324.1102 | 188.1261
8.8191 | 376.0593 | -20.3881 | 261.7412 | 4.1727 | 324.4177 | 188.0296
8.8216 | 375.5247 | -20.5264 | 261.7013 | 4.1654 | 324.2888 | 187.7624
8.8242 | 376.037 | -20.5411 | 261.8868 | 4.17 | 324.5596 | 188.0185
8.8266 | 376.0265 | -20.2797 | 261.6219 | 4.1688 | 324.2929 | 188.0132
8.8291 | 375.9018 | -20.3475 | 261.6481 | 4.1662 | 324.2984 | 187.9509
8.8317 | 376.2091 | -20.273 | 261.676 | 4.1684 | 324.3776 | 188.1046
8.8341 | 375.9479 | -20.0847 | 261.4007 | 4.1643 | 324.0586 | 187.9739
8.8365 | 375.9374 | -20.4807 | 261.7932 | 4.1631 | 324.4494 | 187.9687
8.8392 | 376.0167 | -20.706 | 262.0449 | 4.1627 | 324.7143 | 188.0083
8.8417 | 376.1197 | -20.5323 | 261.9055 | 4.1627 | 324.5921 | 188.0598
8.8442 | 376.0858 | -20.1755 | 261.5374 | 4.1611 | 324.2184 | 188.0429
8.8467 | 375.9611 | -20.6289 | 261.9493 | 4.1586 | 324.6095 | 187.9806
8.8491 | 375.1767 | -20.5672 | 261.6261 | 4.1486 | 324.1555 | 187.5883
8.8517 | 373.913 | -20.7725 | 261.4102 | 4.133 | 323.729 | 186.9565
8.8541 | 375.0862 | -21.0415 | 262.0702 | 4.1452 | 324.5846 | 187.5431
8.8567 | 376.0083 | -21.0569 | 262.393 | 4.1544 | 325.061 | 188.0041
8.8591 | 376.0658 | -21.0814 | 262.4367 | 4.1539 | 325.1143 | 188.0329
8.8615 | 375.0993 | -21.409 | 262.4421 | 4.1419 | 324.9587 | 187.5497
8.8642 | 375.7476 | -21.0893 | 262.3385 | 4.1479 | 324.9631 | 187.8738
8.8665 | 375.8743 | -21.0612 | 262.3526 | 4.1483 | 324.9984 | 187.9372
8.8692 | 376.0443 | -21.1251 | 262.4732 | 4.1489 | 325.1472 | 188.0221
8.8715 | 375.7838 | -21.1011 | 262.3624 | 4.1449 | 324.993 | 187.8919
8.8741 | 376.1137 | -21.1868 | 262.558 | 4.1474 | 325.2436 | 188.0568
8.8767 | 376.3073 | -21.4123 | 262.8481 | 4.1484 | 325.566 | 188.1537
8.8792 | 376.0689 | -21.249 | 262.6053 | 4.1446 | 325.2835 | 188.0345
8.8817 | 376.786 | -21.4412 | 263.0365 | 4.1515 | 325.8342 | 188.393
8.8842 | 376.138 | -21.5589 | 262.9382 | 4.143 | 325.6279 | 188.069
8.8865 | 376.3095 | -21.4075 | 262.844 | 4.1438 | 325.5623 | 188.1548
8.8892 | 376.0705 | -21.4234 | 262.7802 | 4.1399 | 325.4587 | 188.0353
8.8917 | 376.3097 | -21.5591 | 262.9957 | 4.1414 | 325.7139 | 188.1548
8.894 | 376.0947 | -21.3312 | 262.6961 | 4.1379 | 325.3786 | 188.0474
8.8965 | 375.9243 | -21.3984 | 262.7065 | 4.1348 | 325.3605 | 187.9621
8.8992 | 376.3903 | -21.3214 | 262.7848 | 4.1388 | 325.5165 | 188.1951
8.9016 | 375.993 | -21.3737 | 262.7047 | 4.1333 | 325.3702 | 187.9965
8.9042 | 375.8909 | -21.5934 | 262.8904 | 4.1309 | 325.5388 | 187.9454
8.9067 | 376.4712 | -21.5423 | 263.0327 | 4.1363 | 325.7779 | 188.2356
8.9091 | 376.256 | -21.6367 | 263.0554 | 4.1327 | 325.7647 | 188.128
8.9116 | 376.2221 | -21.7284 | 263.1358 | 4.1312 | 325.8394 | 188.111
8.9142 | 376.4381 | -21.397 | 262.8764 | 4.1324 | 325.616 | 188.219
8.9166 | 376.473 | -21.3975 | 262.8885 | 4.1317 | 325.634 | 188.2365
8.9192 | 376.9165 | -21.2524 | 262.8912 | 4.1354 | 325.7106 | 188.4582
8.9216 | 376.6561 | -21.0987 | 262.6507 | 4.1314 | 325.4267 | 188.328
8.9242 | 376.7583 | -20.7711 | 262.3572 | 4.1314 | 325.1503 | 188.3792
8.9268 | 376.4057 | -20.9947 | 262.4633 | 4.1262 | 325.1975 | 188.2028
8.929 | 376.3506 | -20.9563 | 262.4065 | 4.1246 | 325.1316 | 188.1753
8.9317 | 376.4977 | -21.0417 | 262.5409 | 4.125 | 325.2906 | 188.2489
8.9341 | 376.5782 | -21.1097 | 262.6358 | 4.1248 | 325.3988 | 188.2891
8.9366 | 376.6125 | -21.4825 | 263.02 | 4.124 | 325.7887 | 188.3062
8.9393 | 376.3508 | -21.1201 | 262.5704 | 4.1199 | 325.2955 | 188.1754
8.9417 | 375.6123 | -21.0905 | 262.2946 | 4.1105 | 324.8967 | 187.8062
8.9443 | 373.6229 | -21.2413 | 261.7823 | 4.0871 | 324.0527 | 186.8114
8.9466 | 375.6589 | -21.1119 | 262.3315 | 4.1087 | 324.9414 | 187.8295
8.9492 | 376.2844 | -21.6184 | 263.0465 | 4.1145 | 325.7606 | 188.1422
8.9518 | 376.8187 | -21.3165 | 262.9227 | 4.1193 | 325.7258 | 188.4093
8.9542 | 376.5808 | -21.5973 | 263.1242 | 4.1156 | 325.8877 | 188.2904
8.9567 | 376.5927 | -21.6588 | 263.1897 | 4.1146 | 325.9551 | 188.2963
8.9592 | 376.4678 | -21.6511 | 263.1404 | 4.112 | 325.885 | 188.2339
8.9617 | 376.7525 | -22.0296 | 263.6138 | 4.114 | 326.4059 | 188.3763
8.9642 | 376.8323 | -22.0454 | 263.6562 | 4.1138 | 326.4616 | 188.4162
8.9666 | 376.8218 | -22.257 | 263.8643 | 4.1126 | 326.6679 | 188.4109
8.9693 | 376.9918 | -22.0641 | 263.728 | 4.1132 | 326.56 | 188.4959
8.9716 | 376.7543 | -22.1675 | 263.7523 | 4.1095 | 326.5446 | 188.3771
8.9743 | 377.2426 | -21.8917 | 263.6392 | 4.1137 | 326.513 | 188.6213
8.9768 | 377.0723 | -21.8533 | 263.5441 | 4.1107 | 326.3894 | 188.5361
8.9792 | 376.6753 | -21.8571 | 263.4155 | 4.1051 | 326.1948 | 188.3377
8.9817 | 377.0505 | -22.0012 | 263.6847 | 4.1082 | 326.5265 | 188.5253
8.9842 | 376.7215 | -21.9993 | 263.5731 | 4.1034 | 326.36 | 188.3607
8.9867 | 376.2557 | -22.1557 | 263.5743 | 4.097 | 326.2836 | 188.1279
8.9892 | 376.8813 | -22.106 | 263.7331 | 4.1029 | 326.5466 | 188.4406
8.9917 | 376.6431 | -22.2873 | 263.835 | 4.0991 | 326.6089 | 188.3216
8.9943 | 377.0635 | -22.0709 | 263.7587 | 4.1026 | 326.6026 | 188.5317
8.9966 | 377.0078 | -21.8334 | 263.5027 | 4.1009 | 326.3373 | 188.5039
8.9991 | 377.1784 | -22.0426 | 263.7687 | 4.1016 | 326.6318 | 188.5892
9.0018 | 377.3029 | -21.4277 | 263.1953 | 4.1018 | 326.0792 | 188.6515
9.0042 | 377.0197 | -21.6304 | 263.3036 | 4.0976 | 326.1402 | 188.5098
9.0066 | 377.1455 | -21.4584 | 263.1736 | 4.0979 | 326.0311 | 188.5727
9.0091 | 377.2479 | -21.7565 | 263.5058 | 4.0979 | 326.3805 | 188.624
9.0117 | 377.4182 | -21.4123 | 263.2184 | 4.0986 | 326.1214 | 188.7091
9.0142 | 377.3164 | -21.4013 | 263.1734 | 4.0963 | 326.0595 | 188.6582
9.0168 | 377.3052 | -21.7995 | 263.5679 | 4.095 | 326.4521 | 188.6526
9.0192 | 377.4761 | -22.0766 | 263.902 | 4.0958 | 326.8147 | 188.7381
9.0217 | 377.3289 | -21.8612 | 263.6375 | 4.0931 | 326.5257 | 188.6645
9.0243 | 377.5901 | -21.5524 | 263.4158 | 4.0948 | 326.3474 | 188.795
9.0267 | 377.5568 | -21.9062 | 263.7585 | 4.0933 | 326.6846 | 188.7784
9.0292 | 376.3869 | -22.2258 | 263.6881 | 4.0792 | 326.4193 | 188.1935
9.0318 | 374.3312 | -21.9969 | 262.774 | 4.0553 | 325.1625 | 187.1656
9.0342 | 375.9787 | -21.7399 | 263.0661 | 4.0724 | 325.7293 | 187.9894
9.0367 | 376.8993 | -21.7438 | 263.3769 | 4.0815 | 326.1934 | 188.4496
9.0393 | 377.3194 | -21.8697 | 263.6428 | 4.085 | 326.5294 | 188.6597
9.0418 | 377.2858 | -22.0646 | 263.8265 | 4.0835 | 326.7075 | 188.6429
9.0443 | 377.4109 | -22.1307 | 263.9343 | 4.0837 | 326.8361 | 188.7054
9.0466 | 376.9691 | -22.0676 | 263.724 | 4.0778 | 326.5521 | 188.4845
9.0493 | 377.1844 | -22.2551 | 263.9832 | 4.079 | 326.8473 | 188.5922
9.0518 | 377.264 | -21.7159 | 263.4706 | 4.0787 | 326.3479 | 188.632
9.0542 | 377.3219 | -22.0272 | 263.8012 | 4.0783 | 326.6882 | 188.661
9.0568 | 377.106 | -21.8615 | 263.5635 | 4.0747 | 326.4145 | 188.553
9.0592 | 377.3677 | -21.8463 | 263.6355 | 4.0765 | 326.5301 | 188.6838
9.0618 | 377.6063 | -22.1578 | 264.0266 | 4.078 | 326.9609 | 188.8031
9.0643 | 377.8676 | -22.134 | 264.0899 | 4.0798 | 327.0678 | 188.9338
9.0668 | 377.5615 | -22.0065 | 263.8603 | 4.0753 | 326.7872 | 188.7807
9.0692 | 376.9829 | -22.2411 | 263.9021 | 4.0678 | 326.7325 | 188.4914
9.0717 | 377.0856 | -22.4297 | 264.1249 | 4.0678 | 326.9725 | 188.5428
9.0743 | 377.3238 | -22.6002 | 264.3748 | 4.0693 | 327.2621 | 188.6619
9.0769 | 377.1991 | -22.5834 | 264.3164 | 4.0667 | 327.1829 | 188.5995
9.0792 | 377.5064 | -22.8521 | 264.6876 | 4.0691 | 327.6053 | 188.7532
9.0818 | 377.2 | -22.911 | 264.6443 | 4.0646 | 327.511 | 188.6
9.084 | 377.2128 | -23.1977 | 264.9353 | 4.0637 | 327.8041 | 188.6064
9.0867 | 377.3826 | -22.9806 | 264.7748 | 4.0644 | 327.6719 | 188.6913
9.0893 | 377.53 | -22.8331 | 264.6764 | 4.0648 | 327.5981 | 188.765
9.0917 | 377.3832 | -22.6893 | 264.4837 | 4.0621 | 327.3809 | 188.6916
9.0943 | 377.145 | -23.0926 | 264.8076 | 4.0584 | 327.6651 | 188.5725
9.0966 | 377.5431 | -22.727 | 264.5747 | 4.0617 | 327.4985 | 188.7715
9.0991 | 377.6003 | -23.1204 | 264.9872 | 4.0612 | 327.9206 | 188.8002
9.1018 | 377.5884 | -22.6956 | 264.5584 | 4.0599 | 327.4898 | 188.7942
9.1043 | 377.3279 | -22.7018 | 264.4778 | 4.0559 | 327.3657 | 188.6639
9.1067 | 377.3397 | -22.7032 | 264.4831 | 4.055 | 327.373 | 188.6698
9.1092 | 376.7159 | -22.9874 | 264.5594 | 4.047 | 327.3454 | 188.358
9.1117 | 377.363 | -22.8286 | 264.6163 | 4.053 | 327.5101 | 188.6815
9.1143 | 377.7827 | -22.7607 | 264.6883 | 4.0564 | 327.6521 | 188.8914
9.1167 | 377.8402 | -22.7717 | 264.7184 | 4.056 | 327.6918 | 188.9201
9.1193 | 377.5793 | -22.7667 | 264.6265 | 4.052 | 327.5564 | 188.7897
9.1217 | 377.1146 | -22.8619 | 264.5668 | 4.0458 | 327.4192 | 188.5573
9.1243 | 376.3541 | -22.9273 | 264.3787 | 4.0363 | 327.1044 | 188.1771
9.1269 | 374.5047 | -23.0126 | 263.8475 | 4.0149 | 326.265 | 187.2524
9.1293 | 376.809 | -22.7797 | 264.3827 | 4.0391 | 327.1842 | 188.4045
9.1318 | 377.7735 | -23.0397 | 264.9642 | 4.0486 | 327.9265 | 188.8868
9.1343 | 377.8534 | -22.6329 | 264.584 | 4.0483 | 327.5596 | 188.9267
9.1367 | 377.5702 | -22.9772 | 264.8339 | 4.0442 | 327.7623 | 188.7851
9.1393 | 377.6268 | -22.6602 | 264.5358 | 4.0436 | 327.4736 | 188.8134
9.1418 | 377.6385 | -22.5202 | 264.3997 | 4.0427 | 327.3395 | 188.8193
9.1443 | 377.8542 | -22.4619 | 264.4133 | 4.0439 | 327.389 | 188.9271
9.1467 | 377.7302 | -22.3317 | 264.2418 | 4.0415 | 327.1968 | 188.8651
9.1492 | 377.8327 | -22.3509 | 264.2951 | 4.0415 | 327.2673 | 188.9164
9.1519 | 378.2293 | -22.6083 | 264.6847 | 4.0447 | 327.7229 | 189.1146
9.1543 | 378.4909 | -22.2877 | 264.4513 | 4.0465 | 327.5332 | 189.2455
9.1567 | 378.2077 | -22.515 | 264.5842 | 4.0423 | 327.6189 | 189.1039
9.1593 | 378.2192 | -22.7141 | 264.7872 | 4.0413 | 327.8237 | 189.1096
9.1617 | 377.7546 | -22.5935 | 264.5117 | 4.0351 | 327.4708 | 188.8773
9.1644 | 377.9472 | -22.5024 | 264.4848 | 4.0361 | 327.476 | 188.9736
9.1668 | 377.8456 | -22.5949 | 264.5434 | 4.0339 | 327.5177 | 188.9228
9.1694 | 377.5395 | -22.7637 | 264.6102 | 4.0294 | 327.5334 | 188.7697
9.1718 | 377.9825 | -22.2501 | 264.2443 | 4.0332 | 327.2414 | 188.9913
9.1744 | 378.3793 | -22.4501 | 264.5765 | 4.0364 | 327.6397 | 189.1896
9.1769 | 378.368 | -22.6629 | 264.7856 | 4.0352 | 327.8469 | 189.184
9.1793 | 378.0852 | -22.6425 | 264.6709 | 4.031 | 327.6851 | 189.0426
9.1818 | 378.3689 | -22.538 | 264.661 | 4.033 | 327.7224 | 189.1844
9.1843 | 377.859 | -22.8197 | 264.7727 | 4.0264 | 327.7492 | 188.9295
9.1868 | 378.4374 | -23.0455 | 265.1913 | 4.0315 | 328.2642 | 189.2187
9.1894 | 378.3354 | -22.9802 | 265.092 | 4.0293 | 328.1479 | 189.1677
9.1918 | 378.1885 | -23.0532 | 265.116 | 4.0266 | 328.1474 | 189.0942
9.1944 | 378.336 | -22.9484 | 265.0604 | 4.0271 | 328.1164 | 189.168
9.1967 | 378.1896 | -23.4384 | 265.5016 | 4.0245 | 328.5332 | 189.0948
9.1992 | 378.2237 | -23.5131 | 265.5877 | 4.0238 | 328.625 | 189.1119
9.2018 | 378.4166 | -23.2189 | 265.3578 | 4.0248 | 328.4272 | 189.2083
9.2043 | 378.4507 | -23.4749 | 265.6251 | 4.024 | 328.7002 | 189.2253
9.2068 | 378.2584 | -23.4041 | 265.4902 | 4.0209 | 328.5333 | 189.1292
9.2092 | 377.4765 | -23.2952 | 265.1207 | 4.0113 | 328.0335 | 188.7383
9.2118 | 376.7395 | -23.4069 | 264.9867 | 4.0022 | 327.7766 | 188.3697
9.2144 | 376.0935 | -23.554 | 264.9185 | 3.9941 | 327.6007 | 188.0467
9.2168 | 377.4432 | -23.6944 | 265.5088 | 4.0077 | 328.416 | 188.7216
9.2194 | 378.3385 | -23.4024 | 265.5152 | 4.0162 | 328.5716 | 189.1692
9.2218 | 377.8065 | -23.8472 | 265.7827 | 4.0094 | 328.7504 | 188.9032
9.2242 | 378.1129 | -23.6432 | 265.6808 | 4.0117 | 328.6997 | 189.0565
9.2269 | 378.0104 | -23.4929 | 265.4964 | 4.0094 | 328.4981 | 189.0052
9.2293 | 377.6824 | -23.5205 | 265.4146 | 4.0048 | 328.3617 | 188.8412
9.2319 | 378.0112 | -23.63 | 265.6337 | 4.0073 | 328.6356 | 189.0056
9.2342 | 377.8873 | -23.9367 | 265.8991 | 4.0049 | 328.8803 | 188.9436
9.2368 | 378.1027 | -23.5135 | 265.5477 | 4.0061 | 328.5649 | 189.0514
9.2394 | 378.3405 | -23.8207 | 265.9342 | 4.0076 | 328.9909 | 189.1702
9.2417 | 378.2169 | -23.574 | 265.6463 | 4.0052 | 328.6824 | 189.1084
9.2444 | 378.8396 | -23.554 | 265.8339 | 4.0108 | 328.9738 | 189.4198
9.2468 | 378.285 | -23.8735 | 265.9685 | 4.0038 | 329.016 | 189.1425
9.2494 | 378.7494 | -23.7463 | 265.9961 | 4.0076 | 329.121 | 189.3747
9.2518 | 378.3988 | -23.5556 | 265.6885 | 4.0028 | 328.755 | 189.1994
9.2543 | 378.4329 | -23.4648 | 265.6091 | 4.0021 | 328.6813 | 189.2165
9.2568 | 378.6486 | -23.7559 | 265.9721 | 4.0034 | 329.0802 | 189.3243
9.2593 | 378.2071 | -23.7271 | 265.7961 | 3.9975 | 328.8306 | 189.1035
9.2619 | 378.2182 | -23.6793 | 265.752 | 3.9965 | 328.7884 | 189.1091
9.2644 | 378.5015 | -23.4307 | 265.5979 | 3.9985 | 328.6815 | 189.2508
9.2666 | 378.4689 | -23.7763 | 265.9326 | 3.9972 | 329.0107 | 189.2344
9.2692 | 378.5936 | -23.3503 | 265.5482 | 3.9974 | 328.6471 | 189.2968
9.2717 | 378.605 | -23.3041 | 265.5058 | 3.9964 | 328.6066 | 189.3025
9.2743 | 378.4575 | -23.2465 | 265.399 | 3.9937 | 328.4752 | 189.2287
9.2769 | 378.9673 | -23.3226 | 265.645 | 3.9981 | 328.8062 | 189.4836
9.2793 | 378.9563 | -23.1932 | 265.512 | 3.9969 | 328.6714 | 189.4782
9.2819 | 378.8545 | -23.3251 | 265.6099 | 3.9948 | 328.7523 | 189.4272
9.2843 | 378.7306 | -23.3459 | 265.5894 | 3.9924 | 328.7112 | 189.3653
9.2868 | 378.8326 | -23.4566 | 265.7341 | 3.9924 | 328.8729 | 189.4163
9.2894 | 379.0249 | -23.4641 | 265.8057 | 3.9933 | 328.9765 | 189.5124
9.2919 | 378.4702 | -23.1829 | 265.3396 | 3.9863 | 328.418 | 189.2351
9.2943 | 378.9803 | -23.2076 | 265.5344 | 3.9907 | 328.6977 | 189.4901
9.2969 | 378.7652 | -23.2444 | 265.4995 | 3.9873 | 328.627 | 189.3826
9.2994 | 378.7992 | -23.4728 | 265.7392 | 3.9866 | 328.8724 | 189.3996
9.302 | 379.1277 | -23.278 | 265.6539 | 3.9891 | 328.8418 | 189.5638
9.3043 | 378.0978 | -23.2874 | 265.32 | 3.977 | 328.3363 | 189.0489
9.3068 | 376.8865 | -23.2549 | 264.8837 | 3.9629 | 327.6981 | 188.4432
9.3094 | 378.053 | -23.131 | 265.1487 | 3.9744 | 328.1575 | 189.0265
9.3119 | 378.5173 | -23.6027 | 265.7751 | 3.9783 | 328.8614 | 189.2587
9.3144 | 378.7778 | -23.4033 | 265.6626 | 3.98 | 328.7922 | 189.3889
9.3169 | 378.5857 | -23.5138 | 265.709 | 3.9769 | 328.8067 | 189.2929
9.3194 | 378.3027 | -23.5117 | 265.6126 | 3.9727 | 328.6631 | 189.1514
9.3219 | 378.6088 | -23.4286 | 265.6315 | 3.975 | 328.733 | 189.3044
9.3243 | 378.485 | -23.9106 | 266.0723 | 3.9726 | 329.1531 | 189.2425
9.3268 | 378.9492 | -24.2065 | 266.5229 | 3.9765 | 329.6811 | 189.4746
9.3294 | 378.5757 | -24.0648 | 266.2567 | 3.9714 | 329.3526 | 189.2878
9.3319 | 378.8135 | -24.3536 | 266.6248 | 3.9729 | 329.7603 | 189.4067
9.3343 | 379.0066 | -24.1611 | 266.4966 | 3.974 | 329.6644 | 189.5033
9.3369 | 379.4252 | -24.3162 | 266.7913 | 3.9773 | 330.0288 | 189.7126
9.3394 | 379.2101 | -24.1019 | 266.5053 | 3.9739 | 329.707 | 189.6051
9.3419 | 378.5426 | -24.4817 | 266.6626 | 3.9657 | 329.753 | 189.2713
9.3444 | 379.0973 | -24.2836 | 266.6494 | 3.9706 | 329.8323 | 189.5487
9.3468 | 378.9961 | -24.1757 | 266.5077 | 3.9685 | 329.6738 | 189.4981
9.3494 | 378.8713 | -24.308 | 266.5984 | 3.9661 | 329.7437 | 189.4357
9.352 | 379.1317 | -24.4409 | 266.8181 | 3.9678 | 330.0068 | 189.5659
9.3544 | 378.8494 | -24.4567 | 266.7398 | 3.9637 | 329.8814 | 189.4247
9.3568 | 378.6347 | -24.3186 | 266.5302 | 3.9604 | 329.636 | 189.3174
9.3594 | 378.8272 | -24.5432 | 266.8189 | 3.9614 | 329.9568 | 189.4136
9.3618 | 378.7034 | -24.2225 | 266.457 | 3.9591 | 329.5742 | 189.3517
9.3644 | 379.2121 | -24.2789 | 266.6829 | 3.9633 | 329.8849 | 189.606
9.3669 | 379.1558 | -24.1143 | 266.4996 | 3.9617 | 329.6922 | 189.5779
9.3692 | 379.1908 | -24.2578 | 266.6547 | 3.9611 | 329.8532 | 189.5954
9.3718 | 379.1339 | -23.9797 | 266.3577 | 3.9594 | 329.5467 | 189.567
9.3745 | 379.2128 | -23.8457 | 266.25 | 3.9591 | 329.4521 | 189.6064
9.3769 | 379.315 | -23.7753 | 266.2136 | 3.9592 | 329.4328 | 189.6575
9.3794 | 379.3493 | -23.9836 | 266.4334 | 3.9585 | 329.6583 | 189.6747
9.3818 | 379.4515 | -23.9622 | 266.446 | 3.9585 | 329.6879 | 189.7257
9.3844 | 379.4176 | -24.0818 | 266.5543 | 3.9571 | 329.7906 | 189.7088
9.3869 | 379.6778 | -23.9437 | 266.503 | 3.9588 | 329.7826 | 189.8389
9.3895 | 379.4176 | -23.8632 | 266.3357 | 3.955 | 329.572 | 189.7088
9.3919 | 378.4336 | -23.7676 | 265.9121 | 3.9435 | 328.9844 | 189.2168
9.3945 | 375.8655 | -24.2682 | 265.5567 | 3.9151 | 328.201 | 187.9328
9.3968 | 378.0953 | -23.7487 | 265.7805 | 3.9378 | 328.7963 | 189.0476
9.3995 | 379.1468 | -24.1019 | 266.4842 | 3.9479 | 329.6753 | 189.5734
9.4019 | 379.5431 | -23.6916 | 266.206 | 3.9511 | 329.4631 | 189.7715
9.4043 | 379.1704 | -24.2309 | 266.621 | 3.9461 | 329.8161 | 189.5852
9.4069 | 379.6113 | -23.869 | 266.4061 | 3.9497 | 329.6746 | 189.8056
9.4094 | 379.0574 | -23.9512 | 266.3037 | 3.9428 | 329.4799 | 189.5287
9.4118 | 379.1824 | -24.2991 | 266.6932 | 3.9431 | 329.8903 | 189.5912
9.4144 | 379.397 | -24.0758 | 266.5415 | 3.9443 | 329.7743 | 189.6985
9.4169 | 379.3182 | -24.1433 | 266.5827 | 3.9424 | 329.8024 | 189.6591
9.4193 | 379.1489 | -23.9937 | 266.3767 | 3.9396 | 329.5681 | 189.5744
9.4218 | 379.7487 | -24.0743 | 266.6572 | 3.9449 | 329.9486 | 189.8743
9.4245 | 379.9403 | -24.4058 | 267.0526 | 3.9458 | 330.3759 | 189.9701
9.427 | 379.9968 | -24.0491 | 266.7147 | 3.9454 | 330.0475 | 189.9984
9.4294 | 379.6243 | -24.3056 | 266.847 | 3.9404 | 330.1177 | 189.8121
9.4319 | 379.7487 | -24.4868 | 267.0697 | 3.9407 | 330.3611 | 189.8743
9.4343 | 379.0369 | -24.4855 | 266.8311 | 3.9321 | 330.0039 | 189.5184
9.4369 | 379.41 | -24.7912 | 267.2612 | 3.935 | 330.4962 | 189.705
9.4394 | 379.5344 | -25.0139 | 267.5254 | 3.9353 | 330.7811 | 189.7672
9.4419 | 378.8902 | -24.848 | 267.1447 | 3.9274 | 330.2931 | 189.4451
9.4445 | 379.5797 | -24.7034 | 267.23 | 3.9337 | 330.4932 | 189.7898
9.4468 | 379.2075 | -25.0249 | 267.4274 | 3.9287 | 330.6287 | 189.6038
9.4494 | 379.5351 | -24.7944 | 267.3061 | 3.9311 | 330.5619 | 189.7675
9.4519 | 379.5919 | -24.8792 | 267.4098 | 3.9307 | 330.6752 | 189.796
9.4544 | 379.7389 | -24.926 | 267.5056 | 3.9312 | 330.7955 | 189.8695
9.457 | 379.6598 | -24.8275 | 267.3808 | 3.9293 | 330.6574 | 189.8299
9.4593 | 379.6717 | -24.7084 | 267.2656 | 3.9284 | 330.5443 | 189.8359
9.4619 | 379.8639 | -24.5323 | 267.1536 | 3.9294 | 330.4642 | 189.9319
9.4644 | 379.8752 | -24.7415 | 267.3666 | 3.9285 | 330.6791 | 189.9376
9.4669 | 379.5703 | -25.0292 | 267.5526 | 3.9242 | 330.8143 | 189.7851
9.4694 | 379.6946 | -24.7778 | 267.3427 | 3.9245 | 330.6251 | 189.8473
9.4718 | 379.5935 | -24.7291 | 267.2603 | 3.9224 | 330.5259 | 189.7968
9.4744 | 379.7175 | -25.184 | 267.7565 | 3.9227 | 331.0428 | 189.8588
9.477 | 379.9545 | -24.9026 | 267.5541 | 3.9241 | 330.8799 | 189.9773
9.4794 | 379.8308 | -24.8984 | 267.5087 | 3.9218 | 330.8138 | 189.9154
9.482 | 380.0004 | -24.3745 | 267.0413 | 3.9225 | 330.3747 | 190.0002
9.4844 | 379.6277 | -24.7574 | 267.3 | 3.9176 | 330.5712 | 189.8138
9.487 | 378.441 | -25.298 | 267.445 | 3.904 | 330.5185 | 189.2205
9.4895 | 377.0509 | -25.1244 | 266.808 | 3.8883 | 329.6498 | 188.5254
9.492 | 378.7578 | -24.8174 | 267.07 | 3.9053 | 330.1963 | 189.3789
9.4945 | 379.4245 | -25.0192 | 267.494 | 3.9113 | 330.7315 | 189.7123
9.4969 | 379.4817 | -25.4073 | 267.9012 | 3.9109 | 331.1481 | 189.7408
9.4994 | 379.5385 | -25.4978 | 268.0106 | 3.9105 | 331.267 | 189.7692
9.502 | 379.5947 | -25.4231 | 267.9547 | 3.91 | 331.2204 | 189.7973
9.5044 | 379.5837 | -25.2318 | 267.7597 | 3.9089 | 331.0236 | 189.7918
9.507 | 379.4819 | -25.1253 | 267.6193 | 3.9068 | 330.8663 | 189.741
9.5094 | 379.6517 | -25.0986 | 267.6492 | 3.9075 | 330.9245 | 189.8259
9.512 | 379.7308 | -25.2463 | 267.8232 | 3.9073 | 331.1117 | 189.8654
9.5145 | 380.0359 | -25.114 | 267.7926 | 3.9095 | 331.1319 | 190.0179
9.517 | 380.2282 | -25.1863 | 267.929 | 3.9105 | 331.3004 | 190.1141
9.5194 | 380.2175 | -24.7187 | 267.4579 | 3.9094 | 330.8275 | 190.1088
9.5218 | 379.845 | -25.1599 | 267.7749 | 3.9045 | 331.0824 | 189.9225
9.5245 | 379.7656 | -25.1057 | 267.6942 | 3.9026 | 330.9885 | 189.8828
9.527 | 380.0028 | -25.2725 | 267.9401 | 3.904 | 331.2739 | 190.0014
9.5294 | 379.7662 | -25.483 | 268.0717 | 3.9006 | 331.3661 | 189.8831
9.532 | 379.4608 | -25.475 | 267.9619 | 3.8963 | 331.2054 | 189.7304
9.5345 | 379.9016 | -24.9378 | 267.5717 | 3.8999 | 330.8886 | 189.9508
9.5369 | 379.9358 | -25.3846 | 268.0299 | 3.8993 | 331.3525 | 189.9679
9.5395 | 380.2859 | -24.9053 | 267.6673 | 3.9019 | 331.0483 | 190.143
9.542 | 380.5231 | -25.1835 | 268.0245 | 3.9033 | 331.445 | 190.2615
9.5445 | 380.5795 | -24.8571 | 267.7169 | 3.9029 | 331.1469 | 190.2898
9.5469 | 380.0948 | -24.7855 | 267.4838 | 3.8969 | 330.8329 | 190.0474
9.5495 | 380.4445 | -24.6853 | 267.5001 | 3.8995 | 330.9076 | 190.2223
9.552 | 380.5235 | -24.2922 | 267.1334 | 3.8993 | 330.554 | 190.2618
9.5545 | 380.4222 | -24.7175 | 267.5249 | 3.8972 | 330.9286 | 190.2111
9.5569 | 380.1175 | -24.5852 | 267.291 | 3.893 | 330.644 | 190.0588
9.5594 | 380.2194 | -24.626 | 267.3658 | 3.8931 | 330.7357 | 190.1097
9.562 | 380.0271 | -24.7391 | 267.4148 | 3.89 | 330.7526 | 190.0135
9.5645 | 380.8514 | -24.8326 | 267.7831 | 3.8976 | 331.2583 | 190.4257
9.5669 | 380.5922 | -24.8845 | 267.7486 | 3.8939 | 331.1806 | 190.2961
9.5695 | 380.287 | -24.8085 | 267.5708 | 3.8896 | 330.952 | 190.1435
9.5719 | 380.0053 | -24.7036 | 267.372 | 3.8857 | 330.7062 | 190.0026
9.5745 | 377.3519 | -24.9243 | 266.7083 | 3.857 | 329.6002 | 188.6759
9.577 | 378.6277 | -24.9034 | 267.1126 | 3.8693 | 330.2173 | 189.3139
9.5795 | 379.9039 | -25.079 | 267.7136 | 3.8816 | 331.0309 | 189.9519
9.582 | 380.1635 | -24.6599 | 267.3811 | 3.8833 | 330.7416 | 190.0817
9.5845 | 380.3105 | -24.7252 | 267.4954 | 3.8838 | 330.8805 | 190.1553
9.5869 | 380.1866 | -25.0701 | 267.799 | 3.8815 | 331.1634 | 190.0933
9.5896 | 380.2427 | -25.0029 | 267.7505 | 3.8811 | 331.1242 | 190.1213
9.5919 | 379.8259 | -24.9957 | 267.6043 | 3.8758 | 330.9087 | 189.913
9.5945 | 380.2206 | -24.6666 | 267.4068 | 3.8788 | 330.7769 | 190.1103
9.5969 | 380.1645 | -25.0817 | 267.8032 | 3.8773 | 331.1639 | 190.0822
9.5995 | 380.3563 | -24.9139 | 267.6993 | 3.8782 | 331.0921 | 190.1782
9.602 | 380.2776 | -25.1241 | 267.8833 | 3.8764 | 331.2629 | 190.1388
9.6045 | 380.6951 | -25.1011 | 267.9995 | 3.8797 | 331.4487 | 190.3476
9.607 | 381.0001 | -25.1008 | 268.1008 | 3.8819 | 331.6009 | 190.5001
9.6095 | 380.5147 | -25.1503 | 267.9885 | 3.8758 | 331.4077 | 190.2574
9.612 | 380.7968 | -25.3148 | 268.2471 | 3.8778 | 331.7132 | 190.3984
9.6146 | 380.7177 | -25.3069 | 268.2128 | 3.8759 | 331.6658 | 190.3589
9.617 | 380.3007 | -25.6713 | 268.4382 | 3.8706 | 331.8217 | 190.1504
9.6196 | 380.0859 | -25.8203 | 268.5156 | 3.8673 | 331.8633 | 190.043
9.6219 | 380.369 | -25.8907 | 268.6804 | 3.8693 | 332.0752 | 190.1845
9.6244 | 380.2222 | -25.5778 | 268.3185 | 3.8668 | 331.6889 | 190.1111
9.627 | 380.2331 | -25.6844 | 268.4288 | 3.8659 | 331.8009 | 190.1165
9.6295 | 380.6734 | -25.9587 | 268.8498 | 3.8694 | 332.2954 | 190.3367
9.632 | 380.2787 | -26.1064 | 268.866 | 3.8643 | 332.2458 | 190.1394
9.6345 | 380.3802 | -26.3185 | 269.1119 | 3.8644 | 332.5086 | 190.1901
9.637 | 380.0755 | -25.7968 | 268.4886 | 3.8602 | 331.8345 | 190.0377
9.6396 | 380.3349 | -25.8367 | 268.615 | 3.8619 | 332.0042 | 190.1675
9.642 | 380.4142 | -25.7243 | 268.529 | 3.8617 | 331.9314 | 190.2071
9.6445 | 380.7867 | -25.623 | 268.5519 | 3.8646 | 332.0164 | 190.3934
9.647 | 380.3019 | -25.9832 | 268.7505 | 3.8586 | 332.1341 | 190.1509
9.6495 | 380.6741 | -26.0639 | 268.9553 | 3.8614 | 332.4009 | 190.337
9.652 | 380.9109 | -25.9116 | 268.8819 | 3.8629 | 332.367 | 190.4554
9.6544 | 380.3587 | -25.7531 | 268.5393 | 3.8562 | 331.9324 | 190.1793
9.657 | 380.4824 | -25.8773 | 268.7048 | 3.8564 | 332.1185 | 190.2412
9.6594 | 380.607 | -26.061 | 268.93 | 3.8568 | 332.3645 | 190.3035
9.6621 | 380.663 | -26.0111 | 268.8988 | 3.8563 | 332.3426 | 190.3315
9.6646 | 380.8321 | -25.8574 | 268.8014 | 3.857 | 332.2735 | 190.4161
9.6671 | 379.3999 | -26.2128 | 268.6794 | 3.8412 | 331.9127 | 189.6999
9.6696 | 377.832 | -26.0187 | 267.9627 | 3.824 | 330.9347 | 188.916
9.6719 | 379.3331 | -25.9587 | 268.4031 | 3.8386 | 331.6252 | 189.6665
9.6745 | 380.5395 | -25.6331 | 268.4796 | 3.85 | 331.9028 | 190.2697
9.6771 | 380.6635 | -25.316 | 268.2038 | 3.8503 | 331.6477 | 190.3317
9.6795 | 380.8103 | -25.7819 | 268.7187 | 3.8509 | 332.1871 | 190.4052
9.6821 | 380.5508 | -25.5692 | 268.4195 | 3.8472 | 331.8446 | 190.2754
9.6845 | 380.833 | -25.4685 | 268.4128 | 3.8491 | 331.885 | 190.4165
9.687 | 380.8896 | -25.3333 | 268.2965 | 3.8487 | 331.7781 | 190.4448
9.6895 | 380.9685 | -25.3869 | 268.3764 | 3.8485 | 331.8711 | 190.4842
9.6921 | 380.5737 | -25.5759 | 268.4338 | 3.8434 | 331.8627 | 190.2868
9.6946 | 381.0134 | -25.4116 | 268.4161 | 3.847 | 331.9183 | 190.5067
9.6969 | 381.2059 | -25.604 | 268.6726 | 3.848 | 332.207 | 190.603
9.6995 | 381.5325 | -25.1714 | 268.3489 | 3.8504 | 331.9376 | 190.7662
9.7021 | 381.1603 | -25.6177 | 268.6711 | 3.8455 | 332.1978 | 190.5801
9.7045 | 380.8561 | -25.4183 | 268.3703 | 3.8414 | 331.8463 | 190.428
9.7071 | 380.6868 | -25.493 | 268.3886 | 3.8386 | 331.8364 | 190.3434
9.7094 | 380.9019 | -25.4642 | 268.4315 | 3.8399 | 331.9152 | 190.451
9.712 | 380.8902 | -25.5233 | 268.4867 | 3.8388 | 331.9684 | 190.4451
9.7145 | 380.7661 | -25.8643 | 268.7863 | 3.8365 | 332.2474 | 190.3831
9.717 | 380.7551 | -25.8235 | 268.7419 | 3.8354 | 332.201 | 190.3775
9.7196 | 380.8561 | -25.6232 | 268.5752 | 3.8354 | 332.0512 | 190.428
9.7219 | 381.1162 | -25.847 | 268.8857 | 3.8372 | 332.4051 | 190.5581
9.7245 | 381.3525 | -25.9518 | 269.0693 | 3.8386 | 332.6281 | 190.6763
9.7271 | 381.0706 | -26.17 | 269.1935 | 3.8347 | 332.7053 | 190.5353
9.7295 | 381.0144 | -26.0281 | 269.0329 | 3.8331 | 332.5353 | 190.5072
9.7319 | 381.1615 | -26.0113 | 269.0651 | 3.8337 | 332.5921 | 190.5808
9.7345 | 380.9698 | -26.1619 | 269.1518 | 3.8307 | 332.6468 | 190.4849
9.7371 | 380.9806 | -26.2675 | 269.261 | 3.8298 | 332.7578 | 190.4903
9.7396 | 381.0143 | -26.1789 | 269.1837 | 3.8292 | 332.6861 | 190.5072
9.7421 | 380.8905 | -26.2914 | 269.2549 | 3.8269 | 332.7367 | 190.4453
9.7446 | 381.0823 | -26.2284 | 269.2558 | 3.8279 | 332.7696 | 190.5412
9.747 | 381.2065 | -26.0327 | 269.1015 | 3.8282 | 332.636 | 190.6033
9.7496 | 381.3304 | -26.0204 | 269.1305 | 3.8285 | 332.6856 | 190.6652
9.7521 | 381.3415 | -26.085 | 269.1988 | 3.8276 | 332.7557 | 190.6707
9.7546 | 379.843 | -26.3641 | 268.9784 | 3.8113 | 332.2856 | 189.9215
9.757 | 377.7589 | -26.4059 | 268.3255 | 3.789 | 331.2854 | 188.8795
9.7596 | 379.5051 | -26.3149 | 268.8166 | 3.8059 | 332.0674 | 189.7525
9.7621 | 381.0487 | -26.3881 | 269.4043 | 3.8207 | 332.9124 | 190.5243
9.7646 | 381.0373 | -26.3751 | 269.3875 | 3.8196 | 332.8937 | 190.5186
9.7671 | 381.1389 | -26.6838 | 269.7301 | 3.8197 | 333.2532 | 190.5694
9.7696 | 380.8346 | -26.2695 | 269.2144 | 3.8156 | 332.6868 | 190.4173
9.772 | 380.8016 | -26.2277 | 269.1616 | 3.8143 | 332.6285 | 190.4008
9.7745 | 381.0156 | -26.2628 | 269.268 | 3.8155 | 332.7706 | 190.5078
9.7771 | 381.0714 | -26.621 | 269.6448 | 3.8151 | 333.1567 | 190.5357
9.7796 | 381.1505 | -26.472 | 269.5222 | 3.8149 | 333.0472 | 190.5752
9.7821 | 381.3419 | -26.3768 | 269.4908 | 3.8159 | 333.0477 | 190.6709
9.7845 | 381.1734 | -26.5942 | 269.652 | 3.8132 | 333.1809 | 190.5867
9.7871 | 381.8826 | -26.33 | 269.6242 | 3.8195 | 333.2713 | 190.9413
9.7894 | 381.7373 | -26.6189 | 269.8647 | 3.8171 | 333.4876 | 190.8687
9.7921 | 381.8376 | -26.8932 | 270.1724 | 3.8171 | 333.812 | 190.9188
9.7947 | 381.8036 | -26.7882 | 270.0561 | 3.8157 | 333.69 | 190.9018
9.797 | 381.455 | -26.6857 | 269.8374 | 3.8112 | 333.4132 | 190.7275
9.7996 | 381.1507 | -26.4972 | 269.5474 | 3.8071 | 333.0726 | 190.5754
9.8021 | 380.8465 | -26.9593 | 269.9081 | 3.8031 | 333.3826 | 190.4233
9.8046 | 381.4436 | -26.2013 | 269.3492 | 3.8082 | 332.9231 | 190.7218
9.8071 | 381.5223 | -26.1578 | 269.3319 | 3.808 | 332.919 | 190.7612
9.8095 | 381.1286 | -26.3821 | 269.425 | 3.8031 | 332.9464 | 190.5643
9.812 | 381.0725 | -26.3776 | 269.4018 | 3.8015 | 332.9139 | 190.5363
9.8147 | 381.5109 | -26.2135 | 269.3838 | 3.805 | 332.969 | 190.7555
9.8171 | 381.1849 | -26.207 | 269.2686 | 3.8007 | 332.7994 | 190.5924
9.8197 | 381.511 | -26.2066 | 269.3769 | 3.803 | 332.9621 | 190.7555
9.822 | 381.5005 | -26.1734 | 269.3402 | 3.802 | 332.9237 | 190.7503
9.8246 | 381.9617 | -25.9996 | 269.3202 | 3.8057 | 332.9804 | 190.9808
9.8271 | 381.9278 | -26.1674 | 269.4767 | 3.8044 | 333.1313 | 190.9639
9.8294 | 381.6471 | -26.2481 | 269.4638 | 3.8006 | 333.0716 | 190.8235
9.8321 | 382.1529 | -26.1676 | 269.5519 | 3.8047 | 333.2441 | 191.0765
9.8346 | 381.3087 | -26.2773 | 269.3802 | 3.7952 | 332.9316 | 190.6543
9.8371 | 381.9052 | -26.4016 | 269.7033 | 3.8003 | 333.3542 | 190.9526
9.8397 | 381.6461 | -26.3699 | 269.5853 | 3.7967 | 333.193 | 190.8231
9.8421 | 381.838 | -26.3192 | 269.5985 | 3.7977 | 333.2382 | 190.919
9.8447 | 382.0514 | -26.4287 | 269.7792 | 3.7989 | 333.4544 | 191.0257
9.8471 | 381.2526 | -26.4551 | 269.5393 | 3.7898 | 333.0814 | 190.6263
9.8496 | 380.3632 | -26.672 | 269.4597 | 3.7798 | 332.8536 | 190.1816
9.8521 | 379.0239 | -26.6652 | 269.0065 | 3.7653 | 332.1772 | 189.512
9.8546 | 381.4889 | -26.2791 | 269.4421 | 3.7893 | 333.0235 | 190.7444
9.8571 | 381.6351 | -26.4692 | 269.6809 | 3.7898 | 333.2867 | 190.8175
9.8596 | 381.5339 | -26.7017 | 269.8797 | 3.7879 | 333.4687 | 190.767
9.8621 | 381.6576 | -26.6787 | 269.8979 | 3.7881 | 333.5075 | 190.8288
9.8647 | 381.6011 | -26.4544 | 269.6548 | 3.7866 | 333.255 | 190.8006
9.8671 | 381.7926 | -26.7534 | 270.0176 | 3.7876 | 333.6497 | 190.8963
9.8695 | 381.5568 | -27.0846 | 270.2702 | 3.7843 | 333.863 | 190.7784
9.8721 | 381.7479 | -27.0101 | 270.2594 | 3.7852 | 333.8841 | 190.874
9.8745 | 381.8494 | -27.1761 | 270.4592 | 3.7853 | 334.1008 | 190.9247
9.8772 | 381.9726 | -27.17 | 270.4942 | 3.7856 | 334.1563 | 190.9863
9.8796 | 382.1191 | -27.0981 | 270.4711 | 3.7861 | 334.1576 | 191.0595
9.8822 | 382.3777 | -26.8687 | 270.3279 | 3.7878 | 334.0576 | 191.1889
9.8846 | 381.8265 | -26.9036 | 270.1791 | 3.7812 | 333.8168 | 190.9132
9.8872 | 382.1301 | -27.2335 | 270.6102 | 3.7833 | 334.2986 | 191.0651
9.8897 | 381.6686 | -27.2328 | 270.4557 | 3.7777 | 334.0671 | 190.8343
9.8921 | 381.6128 | -27.0601 | 270.2644 | 3.7762 | 333.8665 | 190.8064
9.8946 | 381.4214 | -27.1792 | 270.3197 | 3.7733 | 333.8899 | 190.7107
9.8971 | 381.7028 | -27.3935 | 270.6278 | 3.7752 | 334.2449 | 190.8514
9.8996 | 381.9389 | -27.0413 | 270.3543 | 3.7766 | 334.0108 | 190.9695
9.9022 | 381.815 | -27.4564 | 270.7281 | 3.7744 | 334.3639 | 190.9075
9.9046 | 381.8267 | -27.1874 | 270.463 | 3.7736 | 334.1007 | 190.9133
9.9072 | 381.7474 | -27.1658 | 270.4149 | 3.7718 | 334.0395 | 190.8737
9.9096 | 381.7817 | -27.0486 | 270.3092 | 3.7713 | 333.9394 | 190.8908
9.9121 | 382.1302 | -27.1742 | 270.5509 | 3.7738 | 334.2393 | 191.0651
9.9147 | 382.2534 | -27.2373 | 270.6551 | 3.7741 | 334.364 | 191.1267
9.9171 | 382.0402 | -26.8997 | 270.2464 | 3.771 | 333.9198 | 191.0201
9.9196 | 381.8491 | -27.2109 | 270.4939 | 3.7681 | 334.1354 | 190.9245
9.9221 | 381.9051 | -27.5205 | 270.8222 | 3.7677 | 334.4731 | 190.9526
9.9246 | 381.8712 | -27.2023 | 270.4927 | 3.7664 | 334.1379 | 190.9356
9.9272 | 382.2422 | -27.296 | 270.7101 | 3.7692 | 334.4171 | 191.1211
9.9296 | 382.1411 | -27.3555 | 270.7359 | 3.7673 | 334.426 | 191.0705
9.9321 | 382.5123 | -27.4479 | 270.952 | 3.7701 | 334.7041 | 191.2562
9.9346 | 381.759 | -27.326 | 270.579 | 3.7615 | 334.2055 | 190.8795
9.9372 | 380.5552 | -27.4432 | 270.2949 | 3.7484 | 333.7208 | 190.2776
9.9396 | 380.5891 | -27.136 | 269.999 | 3.7478 | 333.4305 | 190.2945
9.9422 | 381.8596 | -27.4093 | 270.6958 | 3.7597 | 334.3391 | 190.9298
9.9447 | 382.3879 | -26.9547 | 270.4173 | 3.764 | 334.1487 | 191.194
9.947 | 382.2425 | -26.8814 | 270.2956 | 3.7617 | 334.0027 | 191.1213
9.9497 | 382.0284 | -26.4249 | 269.7677 | 3.7585 | 333.4391 | 191.0142
9.9521 | 382.1972 | -26.5903 | 269.9894 | 3.7593 | 333.6889 | 191.0986
9.9546 | 381.9837 | -27.0037 | 270.3316 | 3.7562 | 333.9955 | 190.9918
9.9572 | 382.3092 | -26.8776 | 270.314 | 3.7585 | 334.0322 | 191.1546
9.9596 | 382.3883 | -26.7556 | 270.2184 | 3.7584 | 333.9498 | 191.1942
9.9622 | 382.489 | -26.7709 | 270.2672 | 3.7584 | 334.0154 | 191.2445
9.9647 | 382.6349 | -26.6905 | 270.2355 | 3.7589 | 334.008 | 191.3175
9.9672 | 382.6688 | -26.8303 | 270.3866 | 3.7584 | 334.1647 | 191.3344
9.9697 | 382.8372 | -26.8665 | 270.4789 | 3.7591 | 334.2851 | 191.4186
9.9721 | 382.5344 | -26.7459 | 270.2574 | 3.7552 | 334.0131 | 191.2672
9.9747 | 382.6575 | -26.989 | 270.5415 | 3.7554 | 334.3178 | 191.3288
9.9772 | 382.3538 | -27.1689 | 270.6202 | 3.7514 | 334.3458 | 191.1769
9.9797 | 382.6799 | -26.7133 | 270.2733 | 3.7538 | 334.0532 | 191.3399
9.9822 | 382.3762 | -26.9686 | 270.4273 | 3.7498 | 334.1567 | 191.1881
9.9847 | 381.8255 | -26.7822 | 270.0574 | 3.7433 | 333.695 | 190.9128
9.9872 | 382.4435 | -26.8917 | 270.3729 | 3.7486 | 334.1134 | 191.2217
9.9897 | 382.2073 | -27.1408 | 270.5432 | 3.7453 | 334.2444 | 191.1036
9.9922 | 381.9264 | -27.1245 | 270.4333 | 3.7415 | 334.0877 | 190.9632
9.9947 | 382.6346 | -26.694 | 270.2389 | 3.7477 | 334.0113 | 191.3173
9.9971 | 382.4661 | -27.4089 | 270.8976 | 3.7451 | 334.6419 | 191.233
9.9997 | 382.4771 | -27.0803 | 270.5727 | 3.7442 | 334.3188 | 191.2385
10.0022 | 382.9376 | -27.2119 | 270.8578 | 3.7479 | 334.6807 | 191.4688
10.0047 | 382.8815 | -26.7957 | 270.4229 | 3.7464 | 334.2365 | 191.4408
10.0072 | 382.8251 | -27.2897 | 270.8981 | 3.7449 | 334.7023 | 191.4126
10.0097 | 382.7016 | -26.8675 | 270.4347 | 3.7427 | 334.2183 | 191.3508
10.0122 | 382.4205 | -27.0635 | 270.537 | 3.739 | 334.2737 | 191.2102
10.0148 | 382.2517 | -27.0904 | 270.5076 | 3.7363 | 334.2162 | 191.1258
10.017 | 382.6011 | -27.4172 | 270.9509 | 3.739 | 334.7177 | 191.3005
10.0198 | 382.8133 | -27.4279 | 271.0323 | 3.7401 | 334.8346 | 191.4067
10.0221 | 382.6231 | -27.2465 | 270.7875 | 3.7373 | 334.558 | 191.3115
10.0247 | 382.7686 | -27.3254 | 270.9149 | 3.7378 | 334.7097 | 191.3843
10.0272 | 382.6448 | -27.0726 | 270.6209 | 3.7356 | 334.395 | 191.3224
10.0297 | 381.6675 | -27.6296 | 270.8521 | 3.725 | 334.4633 | 190.8337
10.0322 | 379.6115 | -27.6257 | 270.1629 | 3.7035 | 333.4314 | 189.8057
10.0346 | 381.3307 | -27.7385 | 270.8487 | 3.7198 | 334.4039 | 190.6654
10.0372 | 383.1163 | -27.7244 | 271.4298 | 3.7366 | 335.2825 | 191.5581
10.0398 | 382.8352 | -27.7585 | 271.3702 | 3.7328 | 335.1761 | 191.4176
10.0422 | 382.4871 | -27.9861 | 271.4818 | 3.7285 | 335.2296 | 191.2435
10.0448 | 382.6329 | -27.5997 | 271.144 | 3.729 | 334.9161 | 191.3164
10.0471 | 382.4651 | -28.0755 | 271.5639 | 3.7264 | 335.3081 | 191.2326
10.0497 | 382.633 | -28.0371 | 271.5814 | 3.7271 | 335.3536 | 191.3165
10.0522 | 382.3745 | -28.138 | 271.5962 | 3.7236 | 335.3252 | 191.1872
10.0547 | 382.7227 | -27.8025 | 271.3767 | 3.7262 | 335.1639 | 191.3614
10.0572 | 382.6663 | -27.8913 | 271.4467 | 3.7247 | 335.2245 | 191.3332
10.0597 | 382.9921 | -27.766 | 271.43 | 3.727 | 335.2621 | 191.4961
10.0622 | 383.1154 | -27.8366 | 271.5417 | 3.7273 | 335.3943 | 191.5577
10.0648 | 382.9242 | -27.9506 | 271.592 | 3.7245 | 335.4127 | 191.4621
10.0672 | 382.7562 | -27.925 | 271.5104 | 3.7219 | 335.3031 | 191.3781
10.0697 | 382.5651 | -27.8712 | 271.3929 | 3.7191 | 335.1537 | 191.2825
10.0721 | 382.3746 | -27.8843 | 271.3425 | 3.7163 | 335.0716 | 191.1873
10.0747 | 383.0365 | -27.8747 | 271.5535 | 3.7219 | 335.3929 | 191.5182
10.0772 | 382.5983 | -28.0585 | 271.5913 | 3.7166 | 335.3577 | 191.2992
10.0797 | 382.5647 | -28.0739 | 271.5955 | 3.7154 | 335.3563 | 191.2824
10.0822 | 382.3739 | -28.0947 | 271.5527 | 3.7126 | 335.2817 | 191.187
10.0846 | 383.1038 | -27.6757 | 271.377 | 3.7189 | 335.2276 | 191.5519
10.0873 | 383.2941 | -27.9266 | 271.6913 | 3.7198 | 335.5736 | 191.647
10.0898 | 383.3499 | -27.6987 | 271.482 | 3.7194 | 335.3737 | 191.675
10.0922 | 383.0697 | -27.2618 | 270.9517 | 3.7158 | 334.7966 | 191.5348
10.0948 | 383.5294 | -27.6738 | 271.5169 | 3.7194 | 335.4385 | 191.7647
10.0972 | 383.1368 | -27.8661 | 271.5784 | 3.7146 | 335.4345 | 191.5684
10.0996 | 383.2379 | -27.7086 | 271.4546 | 3.7147 | 335.3276 | 191.619
10.1023 | 383.3608 | -27.4977 | 271.2846 | 3.715 | 335.1781 | 191.6804
10.1047 | 383.2823 | -27.5452 | 271.306 | 3.7133 | 335.1863 | 191.6411
10.1073 | 383.5402 | -27.545 | 271.3917 | 3.7149 | 335.3151 | 191.7701
10.1097 | 383.2596 | -27.9417 | 271.6949 | 3.7112 | 335.5715 | 191.6298
10.1123 | 383.1583 | -27.9117 | 271.6311 | 3.7093 | 335.4909 | 191.5792
10.1148 | 383.1468 | -27.8102 | 271.5258 | 3.7082 | 335.3836 | 191.5734
10.1173 | 382.2154 | -28.1144 | 271.5195 | 3.6981 | 335.2221 | 191.1077
10.1198 | 380.4307 | -28.0111 | 270.8213 | 3.6796 | 334.2264 | 190.2153
10.1221 | 382.4179 | -28.1685 | 271.6411 | 3.6984 | 335.3774 | 191.2089
10.1246 | 382.6985 | -28.4444 | 272.0106 | 3.7002 | 335.7937 | 191.3493
10.1273 | 383.225 | -28.1791 | 271.9208 | 3.7044 | 335.7916 | 191.6125
10.1297 | 382.9224 | -28.4404 | 272.0812 | 3.7006 | 335.9016 | 191.4612
10.1323 | 382.7311 | -28.4482 | 272.0252 | 3.6977 | 335.8137 | 191.3655
10.1347 | 383.0344 | -28.559 | 272.2371 | 3.6999 | 336.0762 | 191.5172
10.1373 | 383.3817 | -28.4721 | 272.266 | 3.7023 | 336.1629 | 191.6908
10.1398 | 382.7643 | -28.4168 | 272.0049 | 3.6953 | 335.7989 | 191.3821
10.1422 | 382.8881 | -28.576 | 272.2054 | 3.6957 | 336.02 | 191.444
10.1447 | 383.1911 | -28.4814 | 272.2118 | 3.6978 | 336.0769 | 191.5955
10.1471 | 383.1799 | -28.476 | 272.2026 | 3.6967 | 336.0659 | 191.5899
10.1497 | 383.572 | -28.1553 | 272.0126 | 3.6997 | 335.9413 | 191.786
10.1521 | 383.4938 | -28.2523 | 272.0836 | 3.698 | 335.9992 | 191.7469
10.1547 | 383.123 | -28.4971 | 272.2048 | 3.6934 | 336.0586 | 191.5615
10.1573 | 383.6724 | -28.236 | 272.1268 | 3.6979 | 336.0722 | 191.8362
10.1597 | 383.0557 | -28.3972 | 272.0824 | 3.691 | 335.9251 | 191.5279
10.1621 | 383.2465 | -28.6829 | 272.4317 | 3.6919 | 336.3061 | 191.6232
10.1648 | 383.1674 | -28.8546 | 272.5771 | 3.6902 | 336.4383 | 191.5837
10.1671 | 383.0671 | -28.809 | 272.498 | 3.6884 | 336.3426 | 191.5336
10.1698 | 383.1892 | -28.4207 | 272.1504 | 3.6886 | 336.0153 | 191.5946
10.1721 | 383.1563 | -28.1716 | 271.8904 | 3.6874 | 335.7497 | 191.5781
10.1747 | 383.5486 | -28.4045 | 272.254 | 3.6904 | 336.1788 | 191.7743
10.1773 | 383.5591 | -28.2295 | 272.0825 | 3.6895 | 336.0091 | 191.7796
10.1798 | 383.5928 | -28.3657 | 272.23 | 3.689 | 336.1621 | 191.7964
10.1823 | 382.9308 | -27.82 | 271.4636 | 3.6815 | 335.2854 | 191.4654
10.1848 | 383.7047 | -27.9727 | 271.8743 | 3.6882 | 335.8251 | 191.8524
10.1873 | 383.8278 | -28.1207 | 272.0633 | 3.6885 | 336.0346 | 191.9139
10.1898 | 383.6147 | -28.2766 | 272.1482 | 3.6855 | 336.084 | 191.8074
10.1922 | 383.4469 | -28.0099 | 271.8255 | 3.683 | 335.7333 | 191.7234
10.1948 | 383.502 | -28.337 | 272.171 | 3.6826 | 336.088 | 191.751
10.1972 | 383.7154 | -27.9658 | 271.8709 | 3.6838 | 335.8235 | 191.8577
10.1997 | 383.5024 | -28.2424 | 272.0765 | 3.6809 | 335.9936 | 191.7512
10.2023 | 383.5129 | -28.1987 | 272.0363 | 3.68 | 335.9552 | 191.7565
10.2048 | 383.3672 | -28.2429 | 272.032 | 3.6777 | 335.9265 | 191.6836
10.2072 | 383.7821 | -28.3397 | 272.2671 | 3.6809 | 336.2307 | 191.891
10.2097 | 383.1654 | -28.4675 | 272.1893 | 3.6739 | 336.0502 | 191.5827
10.2123 | 382.0325 | -28.1661 | 271.5103 | 3.6619 | 335.1823 | 191.0162
10.2148 | 381.9313 | -28.4367 | 271.7471 | 3.66 | 335.4024 | 190.9657
10.2171 | 382.8404 | -28.4579 | 272.0714 | 3.6681 | 335.8781 | 191.4202
10.2198 | 383.8593 | -28.4579 | 272.411 | 3.6771 | 336.3876 | 191.9297
10.2222 | 383.5794 | -28.6993 | 272.5591 | 3.6735 | 336.489 | 191.7897
10.2248 | 383.7697 | -28.5031 | 272.4263 | 3.6744 | 336.3879 | 191.8848
10.2273 | 383.8254 | -28.4482 | 272.39 | 3.6741 | 336.3609 | 191.9127
10.2296 | 383.6131 | -28.6978 | 272.5688 | 3.6712 | 336.5043 | 191.8065
10.2323 | 384.0044 | -28.9526 | 272.9541 | 3.674 | 336.9548 | 192.0022
10.2348 | 383.9932 | -28.7485 | 272.7462 | 3.673 | 336.7451 | 191.9966
10.2373 | 383.8024 | -29.1414 | 273.0755 | 3.6703 | 337.0426 | 191.9012
10.2398 | 384.0826 | -29.225 | 273.2525 | 3.6721 | 337.2663 | 192.0413
10.2421 | 383.9599 | -29.3165 | 273.3031 | 3.6701 | 337.2965 | 191.98
10.2449 | 384.0371 | -28.7862 | 272.7986 | 3.6698 | 336.8047 | 192.0185
10.2473 | 384.0486 | -29.0084 | 273.0246 | 3.6691 | 337.0327 | 192.0243
10.2498 | 383.3647 | -29.1789 | 272.9671 | 3.6615 | 336.8612 | 191.6823
10.2523 | 383.7118 | -29.127 | 273.0309 | 3.664 | 336.9829 | 191.8559
10.2548 | 383.8799 | -29.3486 | 273.3086 | 3.6648 | 337.2885 | 191.9399
10.2573 | 383.8014 | -29.0883 | 273.0221 | 3.6631 | 336.989 | 191.9007
10.2598 | 383.5434 | -29.3011 | 273.1489 | 3.6597 | 337.0728 | 191.7717
10.2623 | 383.868 | -29.1611 | 273.1171 | 3.662 | 337.0951 | 191.934
10.2649 | 384.0806 | -29.1802 | 273.2071 | 3.6631 | 337.2205 | 192.0403
10.2673 | 383.778 | -29.1342 | 273.0602 | 3.6593 | 337.0232 | 191.889
10.2699 | 384.125 | -29.1819 | 273.2236 | 3.6618 | 337.2444 | 192.0625
10.2723 | 383.6436 | -28.8462 | 272.7274 | 3.6562 | 336.668 | 191.8218
10.2748 | 384.0578 | -29.3794 | 273.3987 | 3.6594 | 337.4083 | 192.0289
10.2773 | 383.7774 | -29.1034 | 273.0292 | 3.6557 | 336.9921 | 191.8887
10.2798 | 383.7438 | -29.4483 | 273.3629 | 3.6545 | 337.3202 | 191.8719
10.2823 | 384.0907 | -29.0669 | 273.0971 | 3.657 | 337.1123 | 192.0454
10.2847 | 383.8558 | -28.9075 | 272.8594 | 3.6539 | 336.8354 | 191.9279
10.2873 | 384.18 | -29.1375 | 273.1975 | 3.6561 | 337.2275 | 192.09
10.2899 | 384.3925 | -28.8681 | 272.9989 | 3.6572 | 337.0643 | 192.1962
10.2921 | 383.643 | -28.7528 | 272.6338 | 3.6492 | 336.5743 | 191.8215
10.2949 | 384.3473 | -28.9488 | 273.0646 | 3.655 | 337.1225 | 192.1737
10.2973 | 383.7092 | -28.961 | 272.8641 | 3.648 | 336.8156 | 191.8546
10.2997 | 381.6147 | -29.0403 | 272.2452 | 3.6268 | 335.8476 | 190.8073
10.3023 | 382.656 | -28.8517 | 272.4037 | 3.636 | 336.1797 | 191.328
10.3047 | 383.5636 | -29.0927 | 272.9472 | 3.644 | 336.8745 | 191.7818
10.3072 | 384.0896 | -28.7691 | 272.799 | 3.6482 | 336.8139 | 192.0448
10.3097 | 384.0781 | -28.7336 | 272.7596 | 3.6471 | 336.7726 | 192.039
10.3124 | 384.0662 | -28.8188 | 272.8409 | 3.6461 | 336.8519 | 192.0331
10.3149 | 384.301 | -28.8325 | 272.9328 | 3.6475 | 336.983 | 192.1505
10.3174 | 384.0882 | -28.7677 | 272.7971 | 3.6446 | 336.8118 | 192.0441
10.3199 | 384.3007 | -28.7312 | 272.8314 | 3.6457 | 336.8815 | 192.1503
10.3222 | 384.0885 | -28.8914 | 272.9209 | 3.6428 | 336.9357 | 192.0443
10.3248 | 383.6959 | -28.8645 | 272.7631 | 3.6381 | 336.7125 | 191.848
10.3274 | 384.4234 | -29.0995 | 273.2406 | 3.6443 | 337.3112 | 192.2117
10.3298 | 384.345 | -29.097 | 273.212 | 3.6426 | 337.2695 | 192.1725
10.3324 | 384.6022 | -29.1844 | 273.3851 | 3.6442 | 337.4855 | 192.3011
10.3348 | 384.1879 | -29.2624 | 273.325 | 3.6394 | 337.3563 | 192.0939
10.3374 | 384.1539 | -29.4186 | 273.4699 | 3.6381 | 337.4956 | 192.077
10.3399 | 384.0528 | -29.5624 | 273.58 | 3.6363 | 337.5888 | 192.0264
10.3424 | 383.9073 | -29.6693 | 273.6384 | 3.634 | 337.6229 | 191.9536
10.3449 | 383.8062 | -29.4329 | 273.3683 | 3.6321 | 337.336 | 191.9031
10.3473 | 383.9968 | -29.2487 | 273.2476 | 3.6331 | 337.2471 | 191.9984
10.3498 | 384.0524 | -29.5127 | 273.5302 | 3.6328 | 337.5389 | 192.0262
10.3524 | 383.9513 | -29.7077 | 273.6915 | 3.6309 | 337.6833 | 191.9756
10.3548 | 384.2311 | -29.5478 | 273.6248 | 3.6327 | 337.6634 | 192.1156
10.3573 | 383.996 | -29.2139 | 273.2126 | 3.6296 | 337.2119 | 191.998
10.3598 | 384.0072 | -29.615 | 273.6174 | 3.6289 | 337.6186 | 192.0036
10.3624 | 384.1296 | -29.4529 | 273.4961 | 3.6291 | 337.5177 | 192.0648
10.3649 | 384.4762 | -29.4524 | 273.6111 | 3.6316 | 337.6905 | 192.2381
10.3672 | 383.884 | -29.59 | 273.5513 | 3.6251 | 337.532 | 191.942
10.3699 | 384.1401 | -29.7245 | 273.7712 | 3.6266 | 337.7945 | 192.07
10.3722 | 383.5926 | -29.6866 | 273.5508 | 3.6205 | 337.4829 | 191.7963
10.3748 | 384.0057 | -29.8686 | 273.8705 | 3.6236 | 337.8714 | 192.0028
10.3773 | 383.8826 | -29.6597 | 273.6206 | 3.6215 | 337.601 | 191.9413
10.3798 | 384.0952 | -29.4872 | 273.5189 | 3.6227 | 337.5348 | 192.0476
10.3824 | 384.3071 | -29.4868 | 273.5892 | 3.6238 | 337.6403 | 192.1535
10.3848 | 384.229 | -29.7288 | 273.8051 | 3.6222 | 337.8433 | 192.1145
10.3874 | 384.329 | -29.77 | 273.8797 | 3.6223 | 337.9345 | 192.1645
10.3899 | 384.5636 | -29.7 | 273.8879 | 3.6237 | 337.9818 | 192.2818
10.3924 | 382.8964 | -29.8671 | 273.4992 | 3.6068 | 337.3153 | 191.4482
10.3948 | 380.8716 | -30.0358 | 272.993 | 3.5865 | 336.4716 | 190.4358
10.3973 | 383.0982 | -30.0326 | 273.732 | 3.607 | 337.5817 | 191.5491
10.3998 | 383.9593 | -29.5283 | 273.5147 | 3.6144 | 337.5079 | 191.9796
10.4023 | 384.0376 | -29.577 | 273.5895 | 3.6143 | 337.5958 | 192.0188
10.4049 | 384.0033 | -30.0103 | 274.0114 | 3.6131 | 338.012 | 192.0017
10.4073 | 384.149 | -29.8463 | 273.896 | 3.6137 | 337.9208 | 192.0745
10.4096 | 384.0486 | -29.7538 | 273.77 | 3.6119 | 337.7781 | 192.0243
10.4124 | 384.3717 | -29.4286 | 273.5525 | 3.614 | 337.6144 | 192.1858
10.4149 | 384.8076 | -29.2802 | 273.5494 | 3.6173 | 337.684 | 192.4038
10.4174 | 384.6397 | -29.4709 | 273.6841 | 3.6148 | 337.7908 | 192.3199
10.4199 | 384.3597 | -29.2951 | 273.415 | 3.6113 | 337.4749 | 192.1798
10.4223 | 384.9084 | -29.6697 | 273.9725 | 3.6157 | 338.1239 | 192.4542
10.4248 | 384.9639 | -29.2725 | 273.5938 | 3.6154 | 337.7544 | 192.4819
10.4273 | 384.8852 | -29.3486 | 273.6437 | 3.6138 | 337.7912 | 192.4426
10.4299 | 384.5157 | -29.4272 | 273.5991 | 3.6093 | 337.6851 | 192.2579
10.4324 | 384.3699 | -29.5689 | 273.6922 | 3.6071 | 337.7539 | 192.185
10.4348 | 384.359 | -29.407 | 273.5267 | 3.6061 | 337.5865 | 192.1795
10.4373 | 384.1912 | -29.3779 | 273.4416 | 3.6037 | 337.4735 | 192.0956
10.44 | 384.8947 | -29.4483 | 273.7465 | 3.6095 | 337.8957 | 192.4474
10.4424 | 384.7045 | -29.462 | 273.6968 | 3.6068 | 337.8143 | 192.3523
10.445 | 384.5588 | -29.7164 | 273.9027 | 3.6045 | 337.9958 | 192.2794
10.4473 | 384.7271 | -29.7661 | 274.0085 | 3.6053 | 338.1296 | 192.3635
10.4499 | 384.9612 | -29.5189 | 273.8393 | 3.6067 | 337.9995 | 192.4806
10.4524 | 384.6142 | -29.6376 | 273.8423 | 3.6025 | 337.9447 | 192.3071
10.4549 | 384.4016 | -29.5499 | 273.6838 | 3.5996 | 337.7507 | 192.2008
10.4573 | 384.8156 | -29.7713 | 274.0432 | 3.6027 | 338.1791 | 192.4078
10.4598 | 384.5804 | -29.8453 | 274.0388 | 3.5996 | 338.1355 | 192.2902
10.4624 | 384.6356 | -29.9621 | 274.174 | 3.5993 | 338.2799 | 192.3178
10.465 | 384.4898 | -30.0492 | 274.2125 | 3.597 | 338.2941 | 192.2449
10.4674 | 384.8363 | -29.9327 | 274.2115 | 3.5995 | 338.3509 | 192.4182
10.47 | 384.3776 | -29.9884 | 274.1143 | 3.5942 | 338.1772 | 192.1888
10.4723 | 384.8365 | -30.093 | 274.3718 | 3.5978 | 338.5113 | 192.4183
10.4749 | 384.8246 | -30.3026 | 274.5775 | 3.5968 | 338.7149 | 192.4123
10.4774 | 384.7683 | -30.056 | 274.3121 | 3.5954 | 338.4402 | 192.3842
10.4799 | 383.8628 | -30.3703 | 274.3246 | 3.5859 | 338.3017 | 191.9314
10.4823 | 381.8176 | -30.5627 | 273.8352 | 3.5655 | 337.4715 | 190.9088
10.4849 | 383.773 | -30.4789 | 274.4032 | 3.5833 | 338.3654 | 191.8865
10.4874 | 384.5214 | -30.3696 | 274.5434 | 3.5896 | 338.6303 | 192.2607
10.49 | 384.8004 | -30.2701 | 274.5369 | 3.5914 | 338.6703 | 192.4002
10.4924 | 384.6774 | -30.3261 | 274.5519 | 3.5894 | 338.6648 | 192.3387
10.495 | 384.7776 | -30.4512 | 274.7104 | 3.5894 | 338.84 | 192.3888
10.4974 | 384.4538 | -30.4969 | 274.6482 | 3.5855 | 338.7238 | 192.2269
10.4998 | 384.0849 | -30.6331 | 274.6614 | 3.5812 | 338.6755 | 192.0424
10.5024 | 384.6094 | -30.3617 | 274.5648 | 3.5853 | 338.6664 | 192.3047
10.5049 | 384.4193 | -30.3516 | 274.4914 | 3.5826 | 338.5613 | 192.2097
10.5073 | 384.2967 | -30.4429 | 274.5418 | 3.5807 | 338.5912 | 192.1483
10.5099 | 384.9776 | -30.2714 | 274.5973 | 3.5862 | 338.7602 | 192.4888
10.5124 | 385.1448 | -30.445 | 274.8266 | 3.587 | 339.0174 | 192.5724
10.515 | 385.1108 | -30.0529 | 274.4232 | 3.5858 | 338.6083 | 192.5554
10.5175 | 384.7197 | -30.4815 | 274.7214 | 3.5812 | 338.8413 | 192.3598
10.52 | 384.7974 | -30.2687 | 274.5345 | 3.5811 | 338.6674 | 192.3987
10.5224 | 384.8312 | -30.5079 | 274.785 | 3.5806 | 338.9235 | 192.4156
10.5249 | 384.5962 | -30.3395 | 274.5382 | 3.5775 | 338.6376 | 192.2981
10.5275 | 384.7186 | -30.5223 | 274.7618 | 3.5778 | 338.8816 | 192.3593
10.5299 | 384.7521 | -30.2161 | 274.4668 | 3.5773 | 338.5921 | 192.376
10.5325 | 384.6735 | -30.3795 | 274.604 | 3.5757 | 338.7162 | 192.3367
10.5349 | 384.9306 | -30.3609 | 274.6711 | 3.5773 | 338.8262 | 192.4653
10.5375 | 384.74 | -30.2015 | 274.4482 | 3.5746 | 338.5715 | 192.37
10.5399 | 385.2425 | -30.1575 | 274.5717 | 3.5785 | 338.7788 | 192.6213
10.5425 | 385.298 | -29.9255 | 274.3582 | 3.5782 | 338.5745 | 192.649
10.5449 | 385.0633 | -29.8647 | 274.2191 | 3.5751 | 338.3963 | 192.5316
10.5474 | 385.2977 | -30.0894 | 274.522 | 3.5765 | 338.7383 | 192.6489
10.5499 | 385.4202 | -29.8674 | 274.3408 | 3.5768 | 338.5775 | 192.7101
10.5525 | 385.3192 | -30.17 | 274.6097 | 3.575 | 338.8296 | 192.6596
10.5549 | 384.9062 | -30.0353 | 274.3374 | 3.5703 | 338.4884 | 192.4531
10.5575 | 385.2516 | -29.8177 | 274.2349 | 3.5727 | 338.4435 | 192.6258
10.5599 | 385.2627 | -30.1213 | 274.5422 | 3.572 | 338.7526 | 192.6313
10.5625 | 385.4744 | -29.7288 | 274.2203 | 3.5731 | 338.466 | 192.7372
10.565 | 385.2841 | -30.0041 | 274.4321 | 3.5704 | 338.6462 | 192.6421
10.5675 | 385.2059 | -30.1098 | 274.5118 | 3.5689 | 338.7127 | 192.6029
10.57 | 385.3952 | -30.0864 | 274.5515 | 3.5698 | 338.784 | 192.6976
10.5723 | 384.871 | -30.0067 | 274.297 | 3.5641 | 338.4422 | 192.4355
10.5749 | 382.9831 | -29.9935 | 273.6545 | 3.5453 | 337.4851 | 191.4916
10.5775 | 383.7532 | -30.0514 | 273.9691 | 3.5518 | 337.928 | 191.8766
10.5799 | 384.8138 | -30.0314 | 274.3027 | 3.561 | 338.4383 | 192.4069
10.5825 | 385.3828 | -30.2234 | 274.6843 | 3.5655 | 338.9148 | 192.6914
10.5849 | 385.2602 | -30.1073 | 274.5274 | 3.5635 | 338.7374 | 192.6301
10.5873 | 384.8917 | -30.3103 | 274.6075 | 3.5592 | 338.7561 | 192.4458
10.59 | 385.3483 | -30.4697 | 274.9191 | 3.5626 | 339.1439 | 192.6742
10.5923 | 384.8691 | -30.7524 | 275.0421 | 3.5573 | 339.187 | 192.4346
10.595 | 385.2807 | -30.543 | 274.9699 | 3.5603 | 339.1834 | 192.6404
10.5974 | 385.0242 | -31.0104 | 275.3518 | 3.5571 | 339.5225 | 192.5121
10.5999 | 384.678 | -30.9607 | 275.1867 | 3.553 | 339.2997 | 192.339
10.6025 | 385.5591 | -30.8979 | 275.4176 | 3.5604 | 339.6775 | 192.7796
10.605 | 385.3916 | -30.7224 | 275.1863 | 3.558 | 339.4182 | 192.6958
10.6074 | 385.291 | -31.2781 | 275.7084 | 3.5562 | 339.9236 | 192.6455
10.61 | 385.1231 | -30.8317 | 275.2061 | 3.5538 | 339.3932 | 192.5615
10.6125 | 385.1784 | -30.9739 | 275.3667 | 3.5535 | 339.5631 | 192.5892
10.615 | 385.2338 | -30.849 | 275.2603 | 3.5531 | 339.4659 | 192.6169
10.6174 | 384.9327 | -30.9256 | 275.2365 | 3.5495 | 339.3919 | 192.4663
10.62 | 385.2555 | -30.7772 | 275.1957 | 3.5517 | 339.405 | 192.6278
10.6224 | 385.1553 | -30.8913 | 275.2764 | 3.5499 | 339.4689 | 192.5776
10.6249 | 385.0324 | -30.9758 | 275.3199 | 3.548 | 339.492 | 192.5162
10.6275 | 385.4445 | -30.8173 | 275.2988 | 3.551 | 339.5396 | 192.7223
10.63 | 385.1654 | -30.9849 | 275.3734 | 3.5475 | 339.5676 | 192.5827
10.6326 | 385.2204 | -30.924 | 275.3308 | 3.5472 | 339.5342 | 192.6102
10.635 | 385.2095 | -30.7272 | 275.1304 | 3.5463 | 339.3319 | 192.6047
10.6374 | 385.2431 | -30.8982 | 275.3126 | 3.5458 | 339.5198 | 192.6216
10.64 | 385.4317 | -31.4811 | 275.9583 | 3.5467 | 340.197 | 192.7159
10.6424 | 385.3761 | -31.2236 | 275.6823 | 3.5453 | 339.9117 | 192.6881
10.645 | 385.2526 | -30.976 | 275.3935 | 3.5433 | 339.6023 | 192.6263
10.6473 | 385.3762 | -31.0361 | 275.4948 | 3.5437 | 339.7242 | 192.6881
10.65 | 385.6763 | -30.7791 | 275.3379 | 3.5456 | 339.6172 | 192.8381
10.6524 | 385.4422 | -31.0325 | 275.5132 | 3.5426 | 339.7536 | 192.7211
10.655 | 385.4525 | -30.5353 | 275.0195 | 3.5419 | 339.2616 | 192.7263
10.6574 | 385.352 | -30.5538 | 275.0045 | 3.5401 | 339.2298 | 192.676
10.6599 | 385.2291 | -30.5367 | 274.9464 | 3.5381 | 339.1513 | 192.6146
10.6625 | 383.7001 | -30.5497 | 274.4497 | 3.5229 | 338.3997 | 191.85
10.6651 | 384.1347 | -30.3953 | 274.4402 | 3.5262 | 338.4626 | 192.0673
10.6674 | 385.44 | -30.6162 | 275.0962 | 3.5376 | 339.3362 | 192.72
10.67 | 385.5622 | -30.6859 | 275.2066 | 3.5379 | 339.467 | 192.7811
10.6725 | 385.5286 | -30.7347 | 275.2442 | 3.5368 | 339.499 | 192.7643
10.675 | 385.3831 | -30.6506 | 275.1116 | 3.5346 | 339.3422 | 192.6916
10.6775 | 385.6618 | -30.8113 | 275.3652 | 3.5364 | 339.6422 | 192.8309
10.6798 | 385.2717 | -30.7404 | 275.1643 | 3.5319 | 339.3762 | 192.6358
10.6825 | 385.6386 | -30.408 | 274.9542 | 3.5345 | 339.2273 | 192.8193
10.685 | 385.6049 | -31.02 | 275.555 | 3.5334 | 339.8225 | 192.8025
10.6875 | 385.6825 | -30.8475 | 275.4083 | 3.5332 | 339.6888 | 192.8413
10.6901 | 385.8939 | -30.7385 | 275.3698 | 3.5344 | 339.6855 | 192.947
10.6925 | 385.838 | -30.5577 | 275.1704 | 3.533 | 339.4767 | 192.919
10.6951 | 386.2055 | -30.871 | 275.6062 | 3.5356 | 339.9737 | 193.1027
10.6974 | 385.7488 | -31.0115 | 275.5944 | 3.5306 | 339.8859 | 192.8744
10.7 | 385.826 | -31.1996 | 275.8083 | 3.5305 | 340.1126 | 192.913
10.7025 | 385.9931 | -31.1317 | 275.7961 | 3.5312 | 340.1283 | 192.9966
10.705 | 385.3794 | -31.3101 | 275.7699 | 3.5246 | 339.9998 | 192.6897
10.7074 | 385.3907 | -31.5416 | 276.0052 | 3.524 | 340.237 | 192.6954
10.71 | 385.5794 | -31.5543 | 276.0808 | 3.5249 | 340.344 | 192.7897
10.7124 | 385.3232 | -31.7186 | 276.1597 | 3.5217 | 340.3802 | 192.6616
10.715 | 385.3112 | -31.4359 | 275.873 | 3.5207 | 340.0915 | 192.6556
10.7175 | 385.1881 | -31.7402 | 276.1362 | 3.5187 | 340.3342 | 192.594
10.7201 | 385.9122 | -31.6276 | 276.265 | 3.5247 | 340.5837 | 192.9561
10.7224 | 385.9016 | -31.4338 | 276.0677 | 3.5238 | 340.3846 | 192.9508
10.725 | 385.6444 | -31.5815 | 276.1296 | 3.5205 | 340.4037 | 192.8222
10.7274 | 385.8117 | -31.3865 | 275.9904 | 3.5213 | 340.2924 | 192.9059
10.73 | 385.6437 | -31.7222 | 276.2701 | 3.5189 | 340.544 | 192.8218
10.7326 | 385.8996 | -31.6043 | 276.2375 | 3.5204 | 340.5541 | 192.9498
10.735 | 385.5762 | -31.7119 | 276.2373 | 3.5166 | 340.5 | 192.7881
10.7375 | 385.3865 | -31.4119 | 275.8741 | 3.514 | 340.1052 | 192.6933
10.7401 | 385.7535 | -31.5569 | 276.1414 | 3.5166 | 340.4336 | 192.8767
10.7426 | 385.497 | -31.8125 | 276.3115 | 3.5134 | 340.561 | 192.7485
10.7449 | 385.5529 | -31.8289 | 276.3465 | 3.5132 | 340.6053 | 192.7764
10.7474 | 385.8536 | -31.8197 | 276.4376 | 3.5151 | 340.7465 | 192.9268
10.75 | 385.4627 | -31.6382 | 276.1258 | 3.5107 | 340.3696 | 192.7314
10.7524 | 385.0506 | -31.5147 | 275.8649 | 3.506 | 340.04 | 192.5253
10.755 | 384.4146 | -31.4501 | 275.5883 | 3.4993 | 339.6574 | 192.2073
10.7576 | 382.3749 | -31.6218 | 275.0801 | 3.4795 | 338.8092 | 191.1874
10.76 | 385.5505 | -31.7798 | 276.2966 | 3.5082 | 340.5551 | 192.7753
10.7624 | 385.7401 | -32.0201 | 276.6001 | 3.5092 | 340.8902 | 192.8701
10.765 | 385.7281 | -31.4376 | 276.0136 | 3.5082 | 340.3017 | 192.8641
10.7674 | 385.5838 | -31.7544 | 276.2823 | 3.5061 | 340.5463 | 192.7919
10.7701 | 386.0168 | -31.2102 | 275.8825 | 3.5093 | 340.2186 | 193.0084
10.7725 | 385.9835 | -31.1929 | 275.8541 | 3.5082 | 340.1847 | 192.9918
10.775 | 386.061 | -31.373 | 276.06 | 3.5081 | 340.4035 | 193.0305
10.7776 | 386.4059 | -30.9333 | 275.7353 | 3.5104 | 340.1362 | 193.2029
10.78 | 385.8821 | -30.9585 | 275.5859 | 3.5048 | 339.8995 | 192.941
10.7826 | 386.2714 | -31.0488 | 275.8059 | 3.5076 | 340.1845 | 193.1357
10.785 | 386.4161 | -31.0089 | 275.8143 | 3.5081 | 340.2169 | 193.208
10.7875 | 386.3602 | -31.527 | 276.3137 | 3.5068 | 340.7071 | 193.1801
10.7901 | 386.1922 | -31.2361 | 275.9668 | 3.5044 | 340.3322 | 193.0961
10.7926 | 386.114 | -31.2399 | 275.9446 | 3.5028 | 340.2969 | 193.057
10.7951 | 386.392 | -31.4568 | 276.2541 | 3.5046 | 340.6528 | 193.196
10.7974 | 386.114 | -31.4484 | 276.1531 | 3.5013 | 340.5054 | 193.057
10.7999 | 385.8799 | -31.5666 | 276.1932 | 3.4983 | 340.5065 | 192.9399
10.8026 | 386.1349 | -31.6122 | 276.3238 | 3.4998 | 340.6796 | 193.0674
10.8051 | 386.079 | -31.3398 | 276.0328 | 3.4985 | 340.3793 | 193.0395
10.8076 | 386.2232 | -31.2914 | 276.0325 | 3.499 | 340.403 | 193.1116
10.81 | 386.1009 | -31.2693 | 275.9696 | 3.4971 | 340.3197 | 193.0504
10.8125 | 386.2228 | -31.697 | 276.4379 | 3.4974 | 340.8084 | 193.1114
10.8151 | 386.1663 | -31.1569 | 275.879 | 3.496 | 340.24 | 193.0831
10.8174 | 386.0446 | -31.6079 | 276.2894 | 3.4942 | 340.6302 | 193.0223
10.8201 | 386.3437 | -31.6992 | 276.4804 | 3.4961 | 340.8711 | 193.1719
10.8225 | 386.355 | -31.8495 | 276.6345 | 3.4954 | 341.027 | 193.1775
10.8251 | 386.2097 | -31.6127 | 276.3493 | 3.4932 | 340.7175 | 193.1048
10.8276 | 386.3984 | -31.6434 | 276.4429 | 3.4941 | 340.8426 | 193.1992
10.83 | 386.2316 | -32.1631 | 276.907 | 3.4918 | 341.2789 | 193.1158
10.8326 | 386.0414 | -31.7856 | 276.4661 | 3.4892 | 340.8063 | 193.0207
10.8351 | 386.4309 | -32.1447 | 276.955 | 3.492 | 341.3601 | 193.2154
10.8375 | 386.3753 | -32.4105 | 277.2023 | 3.4908 | 341.5982 | 193.1877
10.8401 | 386.3853 | -32.3091 | 277.1042 | 3.49 | 341.5017 | 193.1926
10.8425 | 385.3278 | -32.3975 | 276.8401 | 3.4795 | 341.0614 | 192.6639
10.8451 | 383.7127 | -32.3051 | 276.2093 | 3.4637 | 340.1615 | 191.8564
10.8475 | 385.4384 | -32.5051 | 276.9846 | 3.4789 | 341.2243 | 192.7192
10.85 | 386.3176 | -32.3868 | 277.1593 | 3.4862 | 341.5456 | 193.1588
10.8526 | 386.4169 | -32.2328 | 277.0384 | 3.4863 | 341.4413 | 193.2085
10.8551 | 386.1829 | -32.3013 | 277.0289 | 3.4833 | 341.3928 | 193.0915
10.8576 | 386.0377 | -32.4807 | 277.1599 | 3.4812 | 341.4995 | 193.0188
10.8601 | 386.0264 | -32.6528 | 277.3283 | 3.4803 | 341.666 | 193.0132
10.8625 | 385.726 | -32.392 | 276.9673 | 3.4767 | 341.255 | 192.863
10.8652 | 386.2256 | -32.398 | 277.1399 | 3.4805 | 341.5108 | 193.1128
10.8676 | 386.281 | -32.4528 | 277.2131 | 3.4802 | 341.5933 | 193.1405
10.8702 | 385.8019 | -32.4295 | 277.0301 | 3.475 | 341.3305 | 192.901
10.8725 | 386.5477 | -32.374 | 277.2232 | 3.4811 | 341.6479 | 193.2739
10.875 | 386.7367 | -32.5265 | 277.4387 | 3.482 | 341.8948 | 193.3683
10.8776 | 386.6579 | -32.3437 | 277.2297 | 3.4805 | 341.6726 | 193.3289
10.88 | 386.1127 | -32.5883 | 277.2925 | 3.4747 | 341.6447 | 193.0564
10.8826 | 386.0339 | -32.4996 | 277.1776 | 3.4731 | 341.5166 | 193.017
10.885 | 386.4012 | -32.2672 | 277.0676 | 3.4757 | 341.4678 | 193.2006
10.8876 | 386.1889 | -32.1595 | 276.8891 | 3.473 | 341.254 | 193.0945
10.89 | 386.3782 | -32.4072 | 277.1999 | 3.4739 | 341.5963 | 193.1891
10.8926 | 386.3884 | -32.1233 | 276.9194 | 3.4732 | 341.3175 | 193.1942
10.8952 | 386.5993 | -32.0332 | 276.8996 | 3.4743 | 341.3328 | 193.2996
10.8976 | 386.1432 | -32.0323 | 276.7467 | 3.4694 | 341.1039 | 193.0716
10.9001 | 386.3096 | -31.7114 | 276.4813 | 3.4701 | 340.8662 | 193.1548
10.9026 | 386.7651 | -32.0201 | 276.9418 | 3.4735 | 341.4027 | 193.3826
10.9051 | 386.9985 | -31.9907 | 276.9902 | 3.4748 | 341.49 | 193.4993
10.9076 | 386.6531 | -31.7654 | 276.6498 | 3.4708 | 341.0919 | 193.3265
10.9101 | 386.575 | -31.7957 | 276.654 | 3.4693 | 341.0832 | 193.2875
10.9126 | 386.9192 | -31.9064 | 276.8795 | 3.4717 | 341.366 | 193.4596
10.9152 | 386.9298 | -32.0143 | 276.9909 | 3.471 | 341.4792 | 193.4649
10.9176 | 386.5405 | -31.8641 | 276.7109 | 3.4667 | 341.1344 | 193.2703
10.92 | 386.5737 | -32.1699 | 277.0278 | 3.4662 | 341.4567 | 193.2868
10.9225 | 386.6291 | -32.2568 | 277.1332 | 3.4659 | 341.5713 | 193.3145
10.9251 | 386.5503 | -32.2153 | 277.0654 | 3.4644 | 341.4904 | 193.2751
10.9276 | 386.9612 | -31.9739 | 276.961 | 3.4673 | 341.4545 | 193.4806
10.93 | 386.5498 | -32.0001 | 276.85 | 3.4628 | 341.275 | 193.2749
10.9326 | 386.2934 | -32.5023 | 277.2668 | 3.4596 | 341.649 | 193.1467
10.935 | 385.815 | -32.5364 | 277.1414 | 3.4545 | 341.4439 | 192.9075
10.9376 | 384.4462 | -32.3882 | 276.5369 | 3.4411 | 340.6113 | 192.2231
10.9401 | 385.4803 | -32.1305 | 276.6239 | 3.4498 | 340.8706 | 192.7401
10.9427 | 386.5584 | -32.1614 | 277.0142 | 3.4589 | 341.4406 | 193.2792
10.945 | 386.0803 | -32.4698 | 277.1632 | 3.4537 | 341.51 | 193.0402
10.9475 | 386.3581 | -32.918 | 277.704 | 3.4555 | 342.097 | 193.179
10.9501 | 386.6352 | -32.748 | 277.6264 | 3.4572 | 342.0656 | 193.3176
10.9526 | 386.268 | -32.5657 | 277.3217 | 3.4531 | 341.6997 | 193.134
10.9551 | 386.5454 | -33.0484 | 277.8969 | 3.4548 | 342.3211 | 193.2727
10.9577 | 386.5559 | -32.9687 | 277.8207 | 3.4541 | 342.2467 | 193.278
10.9601 | 386.6335 | -32.9843 | 277.8621 | 3.454 | 342.301 | 193.3167
10.9627 | 386.7107 | -32.675 | 277.5786 | 3.4539 | 342.0304 | 193.3554
10.9652 | 387.0103 | -32.8674 | 277.8708 | 3.4559 | 342.3726 | 193.5052
10.9677 | 386.8655 | -32.9685 | 277.9237 | 3.4538 | 342.4013 | 193.4328
10.9702 | 386.9428 | -32.796 | 277.7769 | 3.4537 | 342.2674 | 193.4714
10.9726 | 386.6871 | -32.8604 | 277.7561 | 3.4506 | 342.204 | 193.3436
10.9751 | 386.5865 | -32.8217 | 277.6839 | 3.4489 | 342.115 | 193.2933
10.9776 | 386.7752 | -32.7461 | 277.6712 | 3.4498 | 342.1337 | 193.3876
10.98 | 386.453 | -33.1258 | 277.9435 | 3.4461 | 342.3523 | 193.2265
10.9827 | 386.6184 | -32.7448 | 277.6176 | 3.4468 | 342.054 | 193.3092
10.9851 | 386.8516 | -33.0914 | 278.0419 | 3.4482 | 342.5172 | 193.4258
10.9877 | 386.7065 | -32.7814 | 277.6836 | 3.446 | 342.1347 | 193.3533
10.9902 | 386.8949 | -32.6791 | 277.6441 | 3.447 | 342.1265 | 193.4474
10.9927 | 386.8612 | -33.0655 | 278.0192 | 3.4459 | 342.4961 | 193.4306
10.9952 | 386.7606 | -33.0585 | 277.9787 | 3.4442 | 342.4388 | 193.3803
10.9975 | 386.9944 | -33.0069 | 278.005 | 3.4456 | 342.5041 | 193.4972
11.0001 | 386.9601 | -32.8001 | 277.7868 | 3.4444 | 342.2802 | 193.4801
11.0027 | 387.0595 | -32.684 | 277.7038 | 3.4446 | 342.2138 | 193.5298
11.0051 | 387.0259 | -32.9877 | 277.9963 | 3.4435 | 342.5007 | 193.513
11.0076 | 386.859 | -33.1053 | 278.0583 | 3.4412 | 342.5348 | 193.4295
11.0101 | 386.6254 | -33.041 | 277.9161 | 3.4383 | 342.3537 | 193.3127
11.0126 | 387.0359 | -33.0482 | 278.0602 | 3.4412 | 342.5661 | 193.5179
11.0151 | 387.1575 | -32.8409 | 277.8934 | 3.4415 | 342.4197 | 193.5788
11.0176 | 386.9239 | -32.8265 | 277.8011 | 3.4387 | 342.2884 | 193.4619
11.0202 | 386.8896 | -32.5181 | 277.4813 | 3.4375 | 341.9629 | 193.4448
11.0225 | 386.2567 | -32.6613 | 277.4135 | 3.4311 | 341.7897 | 193.1284
11.0252 | 384.2227 | -32.4949 | 276.5691 | 3.4118 | 340.6063 | 192.1114
11.0276 | 385.6112 | -32.6332 | 277.1703 | 3.4236 | 341.4388 | 192.8056
11.0302 | 386.5771 | -32.2295 | 277.0885 | 3.4316 | 341.5181 | 193.2886
11.0327 | 386.9876 | -32.3942 | 277.3901 | 3.4345 | 341.888 | 193.4938
11.0351 | 386.8654 | -32.7922 | 277.7473 | 3.4327 | 342.2249 | 193.4327
11.0377 | 387.0089 | -32.5087 | 277.5117 | 3.4332 | 342.0131 | 193.5044
11.0402 | 386.9531 | -32.5811 | 277.5655 | 3.4319 | 342.0576 | 193.4765
11.0427 | 386.2971 | -32.8155 | 277.5812 | 3.4252 | 341.9641 | 193.1486
11.0452 | 387.1296 | -33.041 | 278.0842 | 3.4319 | 342.6058 | 193.5648
11.0476 | 387.1185 | -32.6394 | 277.6789 | 3.4311 | 342.1987 | 193.5593
11.0501 | 387.2404 | -32.8126 | 277.8927 | 3.4314 | 342.4328 | 193.6202
11.0526 | 387.3397 | -32.6365 | 277.7497 | 3.4315 | 342.3064 | 193.6699
11.0552 | 387.2614 | -32.8248 | 277.9119 | 3.43 | 342.4555 | 193.6307
11.0576 | 387.5609 | -32.7809 | 277.9679 | 3.432 | 342.5614 | 193.7805
11.0599 | 387.1285 | -32.8155 | 277.8583 | 3.4274 | 342.3798 | 193.5643
11.0627 | 386.9822 | -32.9555 | 277.9496 | 3.4252 | 342.4466 | 193.4911
11.0652 | 387.1703 | -33.0823 | 278.1391 | 3.4261 | 342.6675 | 193.5852
11.0677 | 387.2256 | -32.6954 | 277.7706 | 3.4258 | 342.3082 | 193.6128
11.0702 | 386.9029 | -32.7017 | 277.6693 | 3.4221 | 342.1532 | 193.4515
11.0725 | 386.937 | -32.7542 | 277.7332 | 3.4217 | 342.2227 | 193.4685
11.0752 | 387.1688 | -32.9327 | 277.989 | 3.423 | 342.5171 | 193.5844
11.0777 | 386.8684 | -32.9039 | 277.86 | 3.4195 | 342.3381 | 193.4342
11.0802 | 387.0125 | -32.7999 | 277.8041 | 3.42 | 342.3061 | 193.5062
11.0827 | 387.6225 | -32.9758 | 278.1833 | 3.4248 | 342.787 | 193.8112
11.0851 | 387.1007 | -32.9769 | 278.0105 | 3.4193 | 342.5273 | 193.5504
11.0877 | 386.9332 | -33.2249 | 278.2026 | 3.417 | 342.6915 | 193.4666
11.0903 | 387.2101 | -33.1529 | 278.2229 | 3.4187 | 342.758 | 193.6051
11.0927 | 387.2875 | -33.2074 | 278.3032 | 3.4186 | 342.8512 | 193.6438
11.0953 | 387.2314 | -33.5718 | 278.6489 | 3.4174 | 343.1875 | 193.6157
11.0976 | 387.0431 | -33.8323 | 278.8467 | 3.4149 | 343.3538 | 193.5215
11.1002 | 387.253 | -33.4793 | 278.5636 | 3.416 | 343.1058 | 193.6265
11.1027 | 386.7529 | -33.5828 | 278.5004 | 3.4108 | 342.9592 | 193.3764
11.1052 | 386.6749 | -33.7156 | 278.6072 | 3.4093 | 343.053 | 193.3374
11.1077 | 387.2181 | -33.3743 | 278.447 | 3.4134 | 342.9834 | 193.6091
11.1101 | 387.0739 | -33.754 | 278.7786 | 3.4114 | 343.2909 | 193.5369
11.1127 | 387.0618 | -33.3925 | 278.4131 | 3.4105 | 342.9234 | 193.5309
11.115 | 386.7184 | -33.8335 | 278.7396 | 3.4067 | 343.1927 | 193.3592
11.1177 | 385.8178 | -33.6597 | 278.2656 | 3.3977 | 342.5686 | 192.9089
11.1201 | 384.2087 | -33.8868 | 277.9564 | 3.3825 | 341.9911 | 192.1043
11.1226 | 385.7511 | -33.5763 | 278.16 | 3.3957 | 342.4518 | 192.8755
11.1252 | 386.8044 | -33.6047 | 278.5395 | 3.4043 | 343.0069 | 193.4022
11.1277 | 387.4807 | -33.4637 | 278.6239 | 3.4096 | 343.204 | 193.7403
11.1302 | 387.1363 | -33.4153 | 278.4607 | 3.4058 | 342.9835 | 193.5682
11.1327 | 387.2134 | -34.0333 | 279.1044 | 3.4057 | 343.64 | 193.6067
11.1352 | 386.8469 | -33.7187 | 278.6677 | 3.4016 | 343.1421 | 193.4234
11.1377 | 387.4565 | -33.6671 | 278.8193 | 3.4063 | 343.3954 | 193.7283
11.1402 | 387.312 | -33.2475 | 278.3515 | 3.4043 | 342.9035 | 193.656
11.1427 | 387.4334 | -33.5814 | 278.7259 | 3.4046 | 343.2981 | 193.7167
11.1451 | 387.3339 | -33.4471 | 278.5584 | 3.403 | 343.114 | 193.6669
11.1476 | 387.6328 | -33.6378 | 278.8487 | 3.4049 | 343.4542 | 193.8164
11.1502 | 387.5541 | -33.1431 | 278.3278 | 3.4034 | 342.9202 | 193.7771
11.1526 | 387.3877 | -33.1793 | 278.3085 | 3.4012 | 342.8732 | 193.6939
11.1552 | 387.5975 | -32.6742 | 277.8734 | 3.4023 | 342.473 | 193.7988
11.1578 | 387.0755 | -32.9262 | 277.9514 | 3.3968 | 342.4639 | 193.5377
11.1602 | 387.7074 | -33.1738 | 278.4096 | 3.4017 | 343.0275 | 193.8537
11.1628 | 387.3185 | -33.1969 | 278.3031 | 3.3975 | 342.8562 | 193.6593
11.1653 | 387.5065 | -33.1186 | 278.2874 | 3.3984 | 342.8718 | 193.7532
11.1678 | 387.3841 | -33.3423 | 278.4703 | 3.3965 | 343.0344 | 193.6921
11.1702 | 387.4392 | -33.5449 | 278.6913 | 3.3963 | 343.2645 | 193.7196
11.1726 | 387.7387 | -32.9734 | 278.2196 | 3.3982 | 342.8428 | 193.8694
11.1752 | 387.6601 | -33.0535 | 278.2735 | 3.3967 | 342.8835 | 193.83
11.1777 | 387.2494 | -33.0621 | 278.1452 | 3.3923 | 342.6868 | 193.6247
11.1802 | 387.7478 | -32.9125 | 278.1618 | 3.396 | 342.7864 | 193.8739
11.1827 | 387.8029 | -33.0959 | 278.3635 | 3.3958 | 342.9974 | 193.9015
11.1852 | 387.9021 | -33.3289 | 278.6296 | 3.3959 | 343.2799 | 193.951
11.1877 | 387.6023 | -33.103 | 278.3038 | 3.3924 | 342.9041 | 193.8011
11.1903 | 387.568 | -33.3013 | 278.4906 | 3.3913 | 343.0853 | 193.784
11.1928 | 387.5566 | -33.2569 | 278.4424 | 3.3905 | 343.0352 | 193.7783
11.1952 | 387.7226 | -33.3455 | 278.5864 | 3.3912 | 343.2068 | 193.8613
11.1976 | 387.5784 | -33.6909 | 278.8837 | 3.3892 | 343.4801 | 193.7892
11.2002 | 387.522 | -33.6589 | 278.8329 | 3.3879 | 343.4199 | 193.761
11.2028 | 387.7316 | -33.3431 | 278.587 | 3.389 | 343.2089 | 193.8658
11.2052 | 386.1018 | -33.7421 | 278.4427 | 3.3737 | 342.793 | 193.0509
11.2078 | 385.5801 | -33.95 | 278.4767 | 3.3683 | 342.74 | 192.79
11.2102 | 386.5887 | -34.0074 | 278.8703 | 3.3766 | 343.3017 | 193.2943
11.2127 | 387.3755 | -34.0305 | 279.1557 | 3.3829 | 343.7183 | 193.6878
11.2153 | 387.4521 | -34.1104 | 279.2611 | 3.3827 | 343.8365 | 193.7261
11.2177 | 387.3745 | -34.1133 | 279.2381 | 3.3813 | 343.8006 | 193.6873
11.2202 | 387.6066 | -33.9661 | 279.1683 | 3.3826 | 343.7694 | 193.8033
11.2227 | 387.5952 | -33.9084 | 279.1068 | 3.3818 | 343.706 | 193.7976
11.2252 | 387.4948 | -33.9822 | 279.1471 | 3.3801 | 343.7296 | 193.7474
11.2278 | 387.3722 | -33.8424 | 278.9665 | 3.3783 | 343.5285 | 193.6861
11.2302 | 387.5602 | -33.9951 | 279.1818 | 3.3792 | 343.7752 | 193.7801
11.2328 | 387.748 | -34.1575 | 279.4068 | 3.3801 | 344.0315 | 193.874
11.2352 | 387.8921 | -33.7715 | 279.0689 | 3.3807 | 343.7175 | 193.946
11.2378 | 388.013 | -33.7159 | 279.0536 | 3.381 | 343.7224 | 194.0065
11.2403 | 388.1342 | -34.0283 | 279.4064 | 3.3813 | 344.0954 | 194.0671
11.2428 | 387.5908 | -33.9671 | 279.164 | 3.3757 | 343.7625 | 193.7954
11.2453 | 387.8453 | -34.1827 | 279.4645 | 3.3772 | 344.1054 | 193.9227
11.2477 | 387.6344 | -34.2333 | 279.4448 | 3.3746 | 344.0505 | 193.8172
11.2503 | 387.3345 | -34.4491 | 279.5606 | 3.3712 | 344.1163 | 193.6672
11.2528 | 387.2784 | -34.4871 | 279.5799 | 3.3699 | 344.1263 | 193.6392
11.2553 | 386.8459 | -34.3955 | 279.3441 | 3.3654 | 343.8185 | 193.423
11.2578 | 387.499 | -34.2634 | 279.4297 | 3.3704 | 344.0129 | 193.7495
11.2602 | 387.3993 | -33.9147 | 279.0478 | 3.3688 | 343.6143 | 193.6996
11.2628 | 387.5645 | -33.9166 | 279.1048 | 3.3695 | 343.6988 | 193.7822
11.2653 | 387.8633 | -34.0478 | 279.3356 | 3.3714 | 343.9794 | 193.9316
11.2677 | 387.6524 | -34.0604 | 279.2779 | 3.3688 | 343.8866 | 193.8262
11.2703 | 387.5073 | -33.8318 | 279.0009 | 3.3667 | 343.5855 | 193.7537
11.2727 | 387.8068 | -33.9671 | 279.236 | 3.3687 | 343.8705 | 193.9034
11.2753 | 388.127 | -33.8299 | 279.2056 | 3.3707 | 343.8934 | 194.0635
11.2777 | 388.0713 | -33.5372 | 278.8943 | 3.3695 | 343.5728 | 194.0356
11.2803 | 387.6607 | -33.4822 | 278.7024 | 3.3651 | 343.3125 | 193.8303
11.2828 | 388.092 | -33.6246 | 278.9886 | 3.3682 | 343.6706 | 194.046
11.2853 | 387.9476 | -33.7827 | 279.0986 | 3.3662 | 343.7565 | 193.9738
11.2877 | 387.8036 | -33.9361 | 279.204 | 3.3642 | 343.8379 | 193.9018
11.2903 | 388.3007 | -33.7877 | 279.2213 | 3.3678 | 343.938 | 194.1503
11.2928 | 388.1563 | -33.9432 | 279.3286 | 3.3658 | 344.0213 | 194.0781
11.2954 | 388.1667 | -33.8008 | 279.1897 | 3.3651 | 343.8841 | 194.0833
11.2977 | 386.9818 | -33.8347 | 278.8286 | 3.3539 | 343.3256 | 193.4909
11.3004 | 385.7289 | -34.0137 | 278.59 | 3.342 | 342.8782 | 192.8645
11.3027 | 386.7147 | -33.974 | 278.8789 | 3.3501 | 343.3313 | 193.3573
11.3052 | 387.4785 | -34.1508 | 279.3103 | 3.3561 | 343.89 | 193.7392
11.3078 | 387.8429 | -34.3064 | 279.5874 | 3.3585 | 344.2279 | 193.9215
11.3103 | 387.7872 | -34.4854 | 279.7478 | 3.3573 | 344.379 | 193.8936
11.3128 | 388.0415 | -34.1464 | 279.4936 | 3.3588 | 344.1672 | 194.0208
11.3154 | 387.7415 | -34.1959 | 279.4431 | 3.3554 | 344.0666 | 193.8707
11.3178 | 388.2837 | -34.4335 | 279.8614 | 3.3595 | 344.5753 | 194.1418
11.3203 | 387.7629 | -34.2905 | 279.5448 | 3.3541 | 344.1719 | 193.8814
11.3228 | 387.84 | -34.6734 | 279.9534 | 3.3541 | 344.5934 | 193.92
11.3252 | 387.9836 | -34.524 | 279.8519 | 3.3546 | 344.5158 | 193.9918
11.3278 | 388.5251 | -34.9429 | 280.4513 | 3.3586 | 345.2054 | 194.2625
11.3303 | 388.2479 | -35.0038 | 280.4198 | 3.3554 | 345.1277 | 194.1239
11.3328 | 388.1032 | -34.396 | 279.7637 | 3.3534 | 344.4476 | 194.0516
11.3353 | 388.0253 | -34.6273 | 279.9691 | 3.352 | 344.64 | 194.0127
11.3378 | 387.5486 | -34.6542 | 279.8371 | 3.347 | 344.4285 | 193.7743
11.3403 | 387.9135 | -34.7401 | 280.0446 | 3.3495 | 344.6969 | 193.9568
11.3428 | 387.2375 | -34.8686 | 279.9478 | 3.3428 | 344.4874 | 193.6188
11.3454 | 387.9564 | -35.0874 | 280.4062 | 3.3484 | 345.0656 | 193.9782
11.3477 | 387.8349 | -34.6212 | 279.8995 | 3.3467 | 344.5386 | 193.9174
11.3502 | 387.8895 | -34.6205 | 279.917 | 3.3464 | 344.5653 | 193.9448
11.3528 | 387.7667 | -34.6523 | 279.9079 | 3.3445 | 344.5356 | 193.8833
11.3553 | 388.4636 | -34.3945 | 279.8824 | 3.35 | 344.6263 | 194.2318
11.3578 | 387.9648 | -34.6907 | 280.0123 | 3.3448 | 344.6731 | 193.9824
11.3603 | 388.4846 | -34.7457 | 280.2406 | 3.3487 | 344.988 | 194.2423
11.3628 | 388.3846 | -34.6899 | 280.1514 | 3.3471 | 344.8822 | 194.1923
11.3652 | 388.1739 | -34.5804 | 279.9717 | 3.3445 | 344.6674 | 194.087
11.3678 | 388.1839 | -34.585 | 279.9796 | 3.3438 | 344.677 | 194.092
11.3703 | 388.0839 | -34.8549 | 280.2162 | 3.3422 | 344.8969 | 194.042
11.3727 | 387.8072 | -34.5785 | 279.8476 | 3.3391 | 344.4821 | 193.9036
11.3753 | 387.95 | -34.6792 | 279.9959 | 3.3395 | 344.6542 | 193.975
11.3779 | 388.3145 | -34.6784 | 280.1166 | 3.342 | 344.8356 | 194.1572
11.3803 | 388.1923 | -34.6544 | 280.0518 | 3.3402 | 344.7506 | 194.0962
11.3829 | 388.2909 | -34.511 | 279.9413 | 3.3403 | 344.6564 | 194.1454
11.3853 | 387.7044 | -34.4041 | 279.6389 | 3.3345 | 344.2563 | 193.8522
11.3878 | 385.0817 | -34.2056 | 278.5662 | 3.3107 | 342.7464 | 192.5408
11.3903 | 387.1058 | -34.3256 | 279.3609 | 3.3277 | 343.8785 | 193.5529
11.3929 | 387.78 | -34.3571 | 279.6171 | 3.3329 | 344.2471 | 193.89
11.3953 | 388.1889 | -33.98 | 279.3763 | 3.3358 | 344.0745 | 194.0945
11.3978 | 388.0226 | -34.3451 | 279.686 | 3.3336 | 344.3564 | 194.0113
11.4003 | 388.2984 | -34.0396 | 279.4724 | 3.3353 | 344.1888 | 194.1492
11.4027 | 387.9996 | -33.9915 | 279.3247 | 3.332 | 343.9913 | 193.9998
11.4053 | 388.253 | -34.0643 | 279.482 | 3.3334 | 344.1908 | 194.1265
11.4079 | 388.0642 | -33.9874 | 279.3421 | 3.331 | 344.0195 | 194.0321
11.4103 | 387.9421 | -34.0826 | 279.3966 | 3.3292 | 344.0537 | 193.9711
11.4129 | 388.0852 | -34.0766 | 279.4383 | 3.3297 | 344.1192 | 194.0426
11.4153 | 388.7153 | -34.3602 | 279.932 | 3.3345 | 344.7178 | 194.3576
11.4179 | 388.5265 | -33.9938 | 279.5026 | 3.3321 | 344.257 | 194.2632
11.4203 | 388.8914 | -34.0487 | 279.6792 | 3.3346 | 344.4944 | 194.4457
11.4228 | 388.592 | -34.2337 | 279.7644 | 3.3313 | 344.5297 | 194.296
11.4253 | 388.6023 | -34.5264 | 280.0605 | 3.3306 | 344.8275 | 194.3011
11.4278 | 388.6351 | -34.2881 | 279.8331 | 3.3302 | 344.6056 | 194.3175
11.4303 | 388.203 | -34.4077 | 279.8087 | 3.3257 | 344.5092 | 194.1015
11.4329 | 388.1691 | -34.2908 | 279.6805 | 3.3246 | 344.3753 | 194.0845
11.4353 | 388.1358 | -34.6062 | 279.9848 | 3.3237 | 344.6741 | 194.0679
11.4379 | 388.3669 | -34.2572 | 279.7128 | 3.3249 | 344.4407 | 194.1835
11.4403 | 388.2228 | -34.5156 | 279.9232 | 3.3229 | 344.627 | 194.1114
11.4429 | 388.1446 | -34.2954 | 279.6769 | 3.3215 | 344.3677 | 194.0723
11.4453 | 388.1331 | -34.8043 | 280.182 | 3.3207 | 344.8709 | 194.0666
11.4478 | 388.4534 | -34.2908 | 279.7753 | 3.3228 | 344.5175 | 194.2267
11.4504 | 387.6234 | -34.3467 | 279.5545 | 3.3148 | 344.1584 | 193.8117
11.4529 | 388.3855 | -34.7747 | 280.2365 | 3.3207 | 344.9675 | 194.1928
11.4554 | 388.6394 | -34.8156 | 280.3621 | 3.3222 | 345.1353 | 194.3197
11.4579 | 388.517 | -34.5485 | 280.0542 | 3.3204 | 344.807 | 194.2585
11.4603 | 388.3953 | -34.9625 | 280.4276 | 3.3187 | 345.1601 | 194.1976
11.4628 | 388.295 | -35.1412 | 280.5729 | 3.3171 | 345.2887 | 194.1475
11.4654 | 388.4601 | -35.2911 | 280.7778 | 3.3178 | 345.5212 | 194.2301
11.4679 | 388.2272 | -35.257 | 280.6661 | 3.315 | 345.3706 | 194.1136
11.4704 | 388.4365 | -35.1576 | 280.6364 | 3.3161 | 345.3758 | 194.2182
11.4728 | 388.3148 | -35.1924 | 280.6307 | 3.3143 | 345.3498 | 194.1574
11.4754 | 388.3472 | -34.8691 | 280.3182 | 3.3139 | 345.0427 | 194.1736
11.4779 | 387.9595 | -34.9462 | 280.266 | 3.3098 | 344.926 | 193.9798
11.4803 | 386.9978 | -34.904 | 279.9033 | 3.3007 | 344.4029 | 193.4989
11.4829 | 385.6594 | -35.4462 | 279.9993 | 3.2883 | 344.2759 | 192.8297
11.4854 | 387.8143 | -34.8098 | 280.0812 | 3.3064 | 344.7169 | 193.9071
11.4879 | 388.5319 | -35.2524 | 280.763 | 3.3119 | 345.5183 | 194.2659
11.4904 | 388.1225 | -35.001 | 280.3752 | 3.3076 | 345.0623 | 194.0613
11.4929 | 388.2654 | -35.2791 | 280.7009 | 3.3081 | 345.4118 | 194.1327
11.4953 | 388.1659 | -35.166 | 280.5546 | 3.3066 | 345.2489 | 194.0829
11.4978 | 388.1099 | -35.1811 | 280.5511 | 3.3053 | 345.236 | 194.0549
11.5004 | 388.2307 | -35.2853 | 280.6955 | 3.3057 | 345.4006 | 194.1153
11.5028 | 388.4844 | -35.1401 | 280.6349 | 3.3072 | 345.3823 | 194.2422
11.5054 | 388.4284 | -35.4236 | 280.8997 | 3.306 | 345.6378 | 194.2142
11.5078 | 388.6382 | -35.4835 | 281.0296 | 3.3071 | 345.8026 | 194.3191
11.5103 | 388.7369 | -35.2765 | 280.8555 | 3.3072 | 345.6449 | 194.3684
11.5128 | 388.6366 | -35.2786 | 280.8241 | 3.3056 | 345.5969 | 194.3183
11.5155 | 388.6908 | -35.0541 | 280.6177 | 3.3053 | 345.3995 | 194.3454
11.5178 | 388.1493 | -35.1826 | 280.5657 | 3.2999 | 345.2572 | 194.0746
11.5205 | 388.4686 | -34.7654 | 280.2549 | 3.302 | 344.9997 | 194.2343
11.5228 | 388.5016 | -34.7046 | 280.2051 | 3.3016 | 344.9554 | 194.2508
11.5253 | 388.6227 | -35.0005 | 280.5414 | 3.3019 | 345.3118 | 194.3113
11.5279 | 388.8756 | -34.8751 | 280.5003 | 3.3034 | 345.3129 | 194.4378
11.5304 | 388.5548 | -34.9575 | 280.4758 | 3.2999 | 345.2349 | 194.2774
11.5329 | 389.029 | -34.3307 | 280.007 | 3.3033 | 344.8452 | 194.5145
11.5353 | 388.9516 | -34.9501 | 280.6006 | 3.3019 | 345.4259 | 194.4758
11.5379 | 389.0941 | -34.5302 | 280.2282 | 3.3024 | 345.0772 | 194.547
11.5404 | 388.7291 | -34.7978 | 280.3742 | 3.2985 | 345.1623 | 194.3645
11.5429 | 388.7397 | -34.9376 | 280.5175 | 3.2979 | 345.3074 | 194.3698
11.5455 | 388.86 | -34.7928 | 280.4128 | 3.2982 | 345.2228 | 194.43
11.5479 | 388.8489 | -35.176 | 280.7923 | 3.2974 | 345.6004 | 194.4244
11.5504 | 388.594 | -34.6606 | 280.1919 | 3.2945 | 344.9576 | 194.297
11.5529 | 389.3111 | -34.9672 | 280.7376 | 3.3 | 345.6228 | 194.6556
11.5553 | 388.8582 | -34.8607 | 280.4801 | 3.2954 | 345.2898 | 194.4291
11.5579 | 388.7135 | -34.988 | 280.5592 | 3.2934 | 345.3447 | 194.3567
11.5604 | 388.9008 | -35.1864 | 280.82 | 3.2943 | 345.6368 | 194.4504
11.5629 | 388.8892 | -34.6782 | 280.3079 | 3.2935 | 345.1228 | 194.4446
11.5655 | 388.9654 | -35.1309 | 280.786 | 3.2934 | 345.6136 | 194.4827
11.5677 | 387.2765 | -35.2306 | 280.3228 | 3.2782 | 344.8689 | 193.6383
11.5705 | 386.2037 | -35.3454 | 280.08 | 3.2681 | 344.4472 | 193.1018
11.5728 | 387.8933 | -35.3303 | 280.6281 | 3.2821 | 345.277 | 193.9467
11.5754 | 388.8528 | -35.6434 | 281.261 | 3.2896 | 346.0698 | 194.4264
11.5779 | 388.6643 | -35.5354 | 281.0902 | 3.2873 | 345.8675 | 194.3321
11.5804 | 388.7411 | -35.4347 | 281.0151 | 3.2872 | 345.8052 | 194.3705
11.5828 | 388.465 | -35.7875 | 281.2758 | 3.2842 | 346.02 | 194.2325
11.5854 | 388.4307 | -35.6468 | 281.1237 | 3.2831 | 345.8622 | 194.2154
11.588 | 388.6617 | -35.5519 | 281.1058 | 3.2844 | 345.8828 | 194.3309
11.5904 | 388.5178 | -35.8867 | 281.3926 | 3.2825 | 346.1456 | 194.2589
11.5927 | 388.3082 | -35.9041 | 281.3402 | 3.28 | 346.0582 | 194.1541
11.5955 | 388.7369 | -35.5293 | 281.1083 | 3.2829 | 345.8978 | 194.3685
11.598 | 388.593 | -35.3932 | 280.9242 | 3.281 | 345.6897 | 194.2965
11.6003 | 388.8691 | -35.6628 | 281.2858 | 3.2827 | 346.0974 | 194.4346
11.6028 | 388.8352 | -35.7147 | 281.3264 | 3.2817 | 346.1323 | 194.4176
11.6054 | 388.9334 | -35.6891 | 281.3336 | 3.2818 | 346.1558 | 194.4667
11.608 | 389.1644 | -35.6393 | 281.3608 | 3.2831 | 346.2215 | 194.5822
11.6104 | 388.6893 | -35.6802 | 281.2433 | 3.2783 | 346.0248 | 194.3446
11.613 | 388.6995 | -35.691 | 281.2575 | 3.2777 | 346.0408 | 194.3498
11.6155 | 388.8422 | -35.6663 | 281.2804 | 3.2782 | 346.0874 | 194.4211
11.6177 | 388.3019 | -35.6639 | 281.0979 | 3.2729 | 345.8149 | 194.151
11.6205 | 388.5319 | -35.6429 | 281.1535 | 3.2741 | 345.9088 | 194.2659
11.6228 | 388.2783 | -35.7184 | 281.1445 | 3.2713 | 345.8575 | 194.1391
11.6254 | 388.8178 | -35.6773 | 281.2832 | 3.2752 | 346.0862 | 194.4089
11.628 | 389.137 | -35.9982 | 281.7105 | 3.2772 | 346.5667 | 194.5685
11.6304 | 388.6841 | -35.3401 | 280.9015 | 3.2726 | 345.6822 | 194.3421
11.6328 | 388.3199 | -35.6559 | 281.0959 | 3.2688 | 345.8158 | 194.1599
11.6354 | 388.7932 | -36.0519 | 281.6496 | 3.2721 | 346.4485 | 194.3966
11.638 | 388.9579 | -35.881 | 281.5336 | 3.2728 | 346.3599 | 194.4789
11.6404 | 388.7702 | -35.8055 | 281.3956 | 3.2705 | 346.1906 | 194.3851
11.643 | 389.0007 | -35.9376 | 281.6045 | 3.2718 | 346.4379 | 194.5003
11.6455 | 388.724 | -35.6725 | 281.2472 | 3.2687 | 346.0345 | 194.362
11.6479 | 388.6467 | -35.8387 | 281.3876 | 3.2674 | 346.162 | 194.3233
11.6504 | 388.7672 | -35.5245 | 281.1136 | 3.2677 | 345.9081 | 194.3836
11.6529 | 388.9984 | -35.4064 | 281.0725 | 3.269 | 345.9056 | 194.4992
11.6553 | 388.8989 | -35.5111 | 281.1441 | 3.2675 | 345.9606 | 194.4495
11.658 | 389.4159 | -35.5438 | 281.3491 | 3.2711 | 346.2517 | 194.7079
11.6604 | 388.6326 | -35.2628 | 280.807 | 3.2638 | 345.5791 | 194.3163
11.663 | 386.3261 | -35.563 | 280.3384 | 3.2432 | 344.726 | 193.163
11.6655 | 387.7044 | -35.5408 | 280.7756 | 3.2544 | 345.393 | 193.8522
11.6679 | 388.7076 | -35.6658 | 281.235 | 3.2623 | 346.0196 | 194.3538
11.6705 | 389.4675 | -35.173 | 280.9955 | 3.2681 | 345.9067 | 194.7337
11.6728 | 388.9493 | -35.2286 | 280.8784 | 3.263 | 345.7032 | 194.4746
11.6754 | 388.9374 | -35.3622 | 281.008 | 3.2622 | 345.8309 | 194.4687
11.678 | 389.1237 | -35.4294 | 281.1373 | 3.263 | 345.9913 | 194.5619
11.6804 | 389.0905 | -35.4009 | 281.0977 | 3.2621 | 345.9461 | 194.5452
11.6829 | 389.2771 | -35.355 | 281.114 | 3.263 | 345.9936 | 194.6386
11.6855 | 388.8242 | -35.6722 | 281.2803 | 3.2584 | 346.0843 | 194.4121
11.688 | 389.2975 | -35.7371 | 281.5029 | 3.2617 | 346.3858 | 194.6487
11.6905 | 389.5282 | -35.5504 | 281.3931 | 3.263 | 346.3145 | 194.7641
11.693 | 389.4946 | -35.3372 | 281.1687 | 3.262 | 346.0845 | 194.7473
11.6953 | 389.4176 | -35.4573 | 281.2632 | 3.2607 | 346.1661 | 194.7088
11.6979 | 389.0529 | -35.562 | 281.2463 | 3.2569 | 346.0884 | 194.5264
11.7005 | 389.1947 | -35.5553 | 281.2869 | 3.2574 | 346.1526 | 194.5973
11.7029 | 389.2055 | -35.6833 | 281.4185 | 3.2568 | 346.2861 | 194.6028
11.7055 | 389.0834 | -35.6576 | 281.3521 | 3.255 | 346.1993 | 194.5417
11.708 | 389.2259 | -35.8987 | 281.6407 | 3.2555 | 346.5116 | 194.6129
11.7105 | 388.8616 | -36.1939 | 281.8144 | 3.2517 | 346.6247 | 194.4308
11.7129 | 388.6516 | -36.0519 | 281.6024 | 3.2493 | 346.3777 | 194.3258
11.7155 | 389.2347 | -35.8973 | 281.6422 | 3.2535 | 346.5147 | 194.6174
11.718 | 389.157 | -36.1682 | 281.8872 | 3.2522 | 346.7467 | 194.5785
11.7206 | 388.8806 | -36.0847 | 281.7116 | 3.2491 | 346.525 | 194.4403
11.7229 | 388.9576 | -36.1141 | 281.7666 | 3.2491 | 346.5929 | 194.4788
11.7255 | 389.0119 | -36.1993 | 281.8699 | 3.2489 | 346.7052 | 194.5059
11.728 | 389.1763 | -36.2529 | 281.9783 | 3.2496 | 346.8411 | 194.5882
11.7304 | 388.9006 | -36.1643 | 281.7978 | 3.2466 | 346.6146 | 194.4503
11.7329 | 388.8009 | -36.3365 | 281.9368 | 3.245 | 346.737 | 194.4005
11.7355 | 389.1414 | -36.3528 | 282.0666 | 3.2472 | 346.9235 | 194.5707
11.7379 | 388.8213 | -36.0721 | 281.6792 | 3.2438 | 346.4827 | 194.4106
11.7406 | 389.2499 | -36.3651 | 282.1151 | 3.2467 | 346.99 | 194.6249
11.7428 | 388.9308 | -36.1826 | 281.8262 | 3.2434 | 346.648 | 194.4654
11.7456 | 388.7416 | -36.2994 | 281.8799 | 3.241 | 346.6702 | 194.3708
11.7479 | 388.2679 | -36.3452 | 281.7678 | 3.2363 | 346.4792 | 194.134
11.7505 | 385.6772 | -36.3644 | 280.9235 | 3.2136 | 345.203 | 192.8386
11.753 | 388.354 | -36.2354 | 281.6867 | 3.2357 | 346.4124 | 194.177
11.7555 | 388.4748 | -36.4694 | 281.961 | 3.236 | 346.7068 | 194.2374
11.758 | 388.948 | -35.9924 | 281.6417 | 3.2394 | 346.4664 | 194.474
11.7605 | 389.1786 | -36.4934 | 282.2196 | 3.2406 | 347.0827 | 194.5893
11.763 | 388.8145 | -36.613 | 282.2178 | 3.2368 | 347.0202 | 194.4072
11.7656 | 389.0006 | -36.3104 | 281.9773 | 3.2377 | 346.8107 | 194.5003
11.768 | 388.8131 | -36.5985 | 282.2029 | 3.2355 | 347.005 | 194.4065
11.7706 | 389.0212 | -36.4429 | 282.1166 | 3.2365 | 346.9535 | 194.5106
11.773 | 388.9219 | -36.1557 | 281.7963 | 3.235 | 346.6166 | 194.4609
11.7755 | 388.9761 | -36.4033 | 282.062 | 3.2348 | 346.8913 | 194.488
11.778 | 389.3167 | -36.6414 | 282.4136 | 3.237 | 347.2998 | 194.6584
11.7805 | 389.4594 | -36.2386 | 282.0584 | 3.2375 | 346.9683 | 194.7297
11.783 | 389.6017 | -36.3692 | 282.2364 | 3.238 | 347.1701 | 194.8009
11.7854 | 389.1279 | -36.3334 | 282.0427 | 3.2333 | 346.8973 | 194.5639
11.788 | 389.6664 | -35.9845 | 281.8733 | 3.2372 | 346.8177 | 194.8332
11.7906 | 389.8307 | -36.1286 | 282.0722 | 3.2379 | 347.044 | 194.9154
11.793 | 389.3566 | -35.9189 | 281.7044 | 3.2332 | 346.5972 | 194.6783
11.7956 | 389.3887 | -35.7236 | 281.5198 | 3.2328 | 346.418 | 194.6944
11.798 | 389.2233 | -36.3488 | 282.0899 | 3.2307 | 346.9605 | 194.6117
11.8006 | 389.6516 | -35.9886 | 281.8725 | 3.2336 | 346.8144 | 194.8258
11.8031 | 389.4195 | -35.9489 | 281.7554 | 3.231 | 346.6586 | 194.7097
11.8055 | 389.1219 | -35.8115 | 281.5188 | 3.2278 | 346.3725 | 194.561
11.8081 | 389.7047 | -36.0681 | 281.9697 | 3.232 | 346.9204 | 194.8523
11.8104 | 389.4732 | -36.046 | 281.8704 | 3.2294 | 346.7826 | 194.7366
11.8131 | 389.7033 | -36.0435 | 281.9446 | 3.2306 | 346.8951 | 194.8516
11.8155 | 389.8018 | -36.1465 | 282.0804 | 3.2308 | 347.0474 | 194.9009
11.8181 | 389.6798 | -36.086 | 281.9793 | 3.2291 | 346.9259 | 194.8399
11.8206 | 389.7119 | -36.1741 | 282.0781 | 3.2286 | 347.0301 | 194.856
11.823 | 389.5466 | -36.2568 | 282.1057 | 3.2266 | 347.0301 | 194.7733
11.8255 | 389.4906 | -36.0642 | 281.8944 | 3.2254 | 346.8095 | 194.7453
11.8279 | 389.3253 | -36.324 | 282.0991 | 3.2234 | 346.9866 | 194.6626
11.8305 | 389.0488 | -36.0121 | 281.695 | 3.2203 | 346.5365 | 194.5244
11.8331 | 389.5874 | -36.5726 | 282.4351 | 3.2242 | 347.3663 | 194.7937
11.8355 | 389.7519 | -36.5942 | 282.5115 | 3.2249 | 347.4702 | 194.876
11.8381 | 389.652 | -36.3925 | 282.2765 | 3.2234 | 347.2185 | 194.826
11.8406 | 389.1777 | -36.5518 | 282.2777 | 3.2187 | 347.1407 | 194.5889
11.8431 | 387.8232 | -36.7833 | 282.0577 | 3.2066 | 346.6949 | 193.9116
11.8455 | 387.0192 | -36.6485 | 281.6549 | 3.1991 | 346.1581 | 193.5096
11.848 | 388.6588 | -36.8992 | 282.4521 | 3.2123 | 347.2286 | 194.3294
11.8505 | 389.3073 | -36.8455 | 282.6146 | 3.2171 | 347.4991 | 194.6536
11.8529 | 388.9439 | -36.9012 | 282.5492 | 3.2134 | 347.3731 | 194.4719
11.8555 | 389.064 | -36.7748 | 282.4628 | 3.2137 | 347.3068 | 194.532
11.8581 | 389.5361 | -36.6082 | 282.4536 | 3.217 | 347.3762 | 194.768
11.8605 | 389.1503 | -36.7283 | 282.4451 | 3.213 | 347.3035 | 194.5752
11.863 | 389.2708 | -37.0568 | 282.8137 | 3.2134 | 347.6922 | 194.6354
11.8656 | 389.3907 | -36.8181 | 282.615 | 3.2137 | 347.5134 | 194.6953
11.8681 | 389.049 | -36.7424 | 282.4254 | 3.2101 | 347.2669 | 194.5245
11.8706 | 389.6313 | -36.7637 | 282.6408 | 3.2144 | 347.5793 | 194.8156
11.873 | 389.7301 | -37.0026 | 282.9126 | 3.2145 | 347.8677 | 194.8651
11.8756 | 389.7842 | -36.6017 | 282.5298 | 3.2143 | 347.4938 | 194.8921
11.8779 | 389.4429 | -37.0743 | 282.8886 | 3.2108 | 347.7957 | 194.7214
11.8806 | 389.1446 | -37.0071 | 282.722 | 3.2076 | 347.5794 | 194.5723
11.8831 | 389.4627 | -36.7158 | 282.5367 | 3.2096 | 347.4472 | 194.7314
11.8855 | 389.1654 | -36.702 | 282.4238 | 3.2064 | 347.2847 | 194.5827
11.8881 | 389.3953 | -36.8233 | 282.6217 | 3.2077 | 347.5209 | 194.6976
11.8906 | 389.2957 | -36.8519 | 282.6171 | 3.2062 | 347.4997 | 194.6478
11.893 | 389.1521 | -37.0905 | 282.8079 | 3.2043 | 347.6665 | 194.576
11.8956 | 389.0962 | -36.8793 | 282.578 | 3.2031 | 347.4274 | 194.5481
11.898 | 389.6567 | -36.5334 | 282.419 | 3.2072 | 347.3617 | 194.8283
11.9006 | 389.7544 | -36.5203 | 282.4384 | 3.2073 | 347.3975 | 194.8772
11.9031 | 389.5229 | -36.337 | 282.178 | 3.2047 | 347.0984 | 194.7614
11.9056 | 389.7973 | -36.4473 | 282.3797 | 3.2063 | 347.3459 | 194.8986
11.9081 | 390.0494 | -36.5159 | 282.5324 | 3.2078 | 347.5406 | 195.0247
11.9105 | 389.6201 | -36.5284 | 282.4018 | 3.2035 | 347.3385 | 194.8101
11.9131 | 390.0258 | -36.349 | 282.3576 | 3.2062 | 347.3619 | 195.0129
11.9156 | 389.9919 | -36.3295 | 282.3268 | 3.2052 | 347.3255 | 194.996
11.9181 | 389.7824 | -36.5554 | 282.4829 | 3.2028 | 347.4466 | 194.8912
11.9206 | 389.9464 | -36.496 | 282.4781 | 3.2035 | 347.4692 | 194.9732
11.923 | 390.0012 | -36.7004 | 282.7008 | 3.2033 | 347.701 | 195.0006
11.9255 | 390.0995 | -36.2258 | 282.259 | 3.2035 | 347.2756 | 195.0498
11.928 | 389.6041 | -36.43 | 282.298 | 3.1987 | 347.232 | 194.802
11.9306 | 388.6241 | -36.4324 | 281.9738 | 3.1898 | 346.7445 | 194.3121
11.933 | 388.0411 | -36.3336 | 281.6806 | 3.1842 | 346.3541 | 194.0205
11.9356 | 389.0185 | -36.4151 | 282.0879 | 3.1917 | 346.9244 | 194.5093
11.9381 | 389.5564 | -36.5784 | 282.4305 | 3.1956 | 347.3566 | 194.7782
11.9407 | 389.9183 | -36.5522 | 282.525 | 3.1979 | 347.5114 | 194.9592
11.9431 | 389.5109 | -36.3709 | 282.2079 | 3.1938 | 347.1264 | 194.7555
11.9456 | 389.6313 | -36.4672 | 282.3443 | 3.1942 | 347.2828 | 194.8156
11.948 | 389.3562 | -36.3901 | 282.1755 | 3.1913 | 347.0682 | 194.6781
11.9506 | 389.6958 | -36.54 | 282.4386 | 3.1934 | 347.3879 | 194.8479
11.9531 | 389.8158 | -36.5313 | 282.4699 | 3.1937 | 347.4392 | 194.9079
11.9556 | 389.6723 | -36.7004 | 282.5912 | 3.1919 | 347.5365 | 194.8361
11.9581 | 389.5724 | -37.0073 | 282.8648 | 3.1904 | 347.7935 | 194.7862
11.9605 | 389.847 | -37.054 | 283.003 | 3.192 | 347.9775 | 194.9235
11.9631 | 390.1205 | -37.2946 | 283.3348 | 3.1936 | 348.3549 | 195.0603
11.9657 | 390.0646 | -37.1548 | 283.1763 | 3.1925 | 348.1871 | 195.0323
11.9681 | 390.0533 | -37.0905 | 283.1083 | 3.1917 | 348.1172 | 195.0267
11.9706 | 389.5138 | -37.1452 | 282.9831 | 3.1865 | 347.9021 | 194.7569
11.9731 | 389.5682 | -37.2698 | 283.1259 | 3.1863 | 348.0539 | 194.7841
11.9756 | 389.6881 | -37.406 | 283.302 | 3.1867 | 348.2501 | 194.8441
11.9781 | 389.8304 | -36.9319 | 282.8754 | 3.1872 | 347.8471 | 194.9152
11.9805 | 389.599 | -37.0875 | 282.9538 | 3.1846 | 347.887 | 194.7995
11.9831 | 389.9385 | -37.1817 | 283.1612 | 3.1867 | 348.1509 | 194.9692
11.9854 | 389.2905 | -37.3046 | 283.0681 | 3.1807 | 347.9498 | 194.6452
11.9881 | 389.5856 | -37.1151 | 282.977 | 3.1825 | 347.9079 | 194.7928
11.9907 | 389.881 | -37.0241 | 282.9844 | 3.1843 | 347.9646 | 194.9405
11.9931 | 389.5837 | -37.3746 | 283.2358 | 3.1811 | 348.1665 | 194.7919
11.9956 | 389.5282 | -37.0508 | 282.8935 | 3.18 | 347.8149 | 194.7641
11.998 | 389.7807 | -37.3046 | 283.2315 | 3.1815 | 348.1949 | 194.8903
12.0007 | 389.9658 | -37.0613 | 283.0499 | 3.1823 | 348.0442 | 194.9829
12.0032 | 389.9099 | -37.2076 | 283.1776 | 3.1812 | 348.1626 | 194.955
12.0055 | 389.0204 | -37.1992 | 282.8727 | 3.1732 | 347.7094 | 194.5102
12.0081 | 389.7333 | -37.3057 | 283.2168 | 3.1784 | 348.1723 | 194.8666
12.0105 | 389.5239 | -37.4538 | 283.2951 | 3.176 | 348.2158 | 194.762
12.0132 | 389.9511 | -37.4353 | 283.419 | 3.1789 | 348.4109 | 194.9756
12.0157 | 389.6975 | -37.2874 | 283.1866 | 3.1761 | 348.1361 | 194.8487
12.0182 | 389.8836 | -37.1616 | 283.1228 | 3.177 | 348.1034 | 194.9418
12.0207 | 389.9156 | -36.8568 | 282.8287 | 3.1766 | 347.8146 | 194.9578
12.023 | 388.982 | -37.1788 | 282.8395 | 3.1682 | 347.6698 | 194.491
12.0256 | 386.7288 | -36.771 | 281.6806 | 3.1488 | 346.1354 | 193.3644
12.028 | 388.7388 | -36.7479 | 282.3275 | 3.1649 | 347.1173 | 194.3694
12.0306 | 389.7374 | -36.9233 | 282.8358 | 3.1725 | 347.792 | 194.8687
12.033 | 389.4622 | -36.5296 | 282.3503 | 3.1696 | 347.2607 | 194.7311
12.0356 | 390.0434 | -37.1014 | 283.1159 | 3.1737 | 348.1231 | 195.0217
12.0381 | 390.0095 | -37.2713 | 283.2745 | 3.1728 | 348.2761 | 195.0048
12.0407 | 390.2169 | -36.9022 | 282.9745 | 3.1738 | 348.0107 | 195.1085
12.043 | 389.9204 | -37.1685 | 283.142 | 3.1708 | 348.1287 | 194.9602
12.0457 | 390.1714 | -36.954 | 283.0111 | 3.1721 | 348.0397 | 195.0857
12.048 | 390.3801 | -37.0457 | 283.1724 | 3.1732 | 348.2357 | 195.19
12.0506 | 390.4117 | -36.8289 | 282.9661 | 3.1728 | 348.0348 | 195.2059
12.0532 | 390.4437 | -36.9091 | 283.057 | 3.1724 | 348.1309 | 195.2218
12.0556 | 390.2567 | -37.3529 | 283.4385 | 3.1702 | 348.4813 | 195.1284
12.0582 | 390.1346 | -36.991 | 283.0359 | 3.1685 | 348.0583 | 195.0673
12.0606 | 389.7936 | -37.1248 | 283.056 | 3.1651 | 348.0216 | 194.8968
12.0632 | 389.6938 | -37.2009 | 283.0988 | 3.1636 | 348.0478 | 194.8469
12.0657 | 390.2309 | -36.9879 | 283.0649 | 3.1674 | 348.1033 | 195.1154
12.0682 | 390.0655 | -37.3623 | 283.3841 | 3.1653 | 348.3951 | 195.0328
12.0707 | 389.8999 | -37.1562 | 283.1228 | 3.1633 | 348.1061 | 194.9499
12.0732 | 389.9761 | -37.6272 | 283.6192 | 3.1633 | 348.6153 | 194.9881
12.0757 | 389.9642 | -37.357 | 283.3451 | 3.1625 | 348.3391 | 194.9821
12.0782 | 390.0404 | -37.3914 | 283.4049 | 3.1625 | 348.4116 | 195.0202
12.0806 | 390.1609 | -37.5851 | 283.6387 | 3.1629 | 348.6655 | 195.0804
12.0832 | 389.5558 | -37.2422 | 283.0941 | 3.1572 | 348.0201 | 194.7779
12.0856 | 389.8519 | -38.0235 | 283.9741 | 3.159 | 348.9494 | 194.9259
12.0882 | 390.0811 | -37.6635 | 283.6905 | 3.1602 | 348.704 | 195.0405
12.0908 | 390.1786 | -37.864 | 283.9235 | 3.1604 | 348.9533 | 195.0893
12.0932 | 389.9917 | -38.0485 | 284.0457 | 3.1582 | 349.0443 | 194.9958
12.0957 | 390.0895 | -37.8602 | 283.89 | 3.1583 | 348.9049 | 195.0447
12.098 | 389.7273 | -37.7879 | 283.697 | 3.1547 | 348.6516 | 194.8637
12.1007 | 390.2635 | -37.6666 | 283.7544 | 3.1585 | 348.7983 | 195.1317
12.1031 | 390.0547 | -37.4687 | 283.4869 | 3.1561 | 348.496 | 195.0273
12.1057 | 390.1086 | -37.7055 | 283.7417 | 3.1559 | 348.7598 | 195.0543
12.1081 | 389.6802 | -37.8686 | 283.762 | 3.1517 | 348.7087 | 194.8401
12.1106 | 389.2074 | -37.9781 | 283.7139 | 3.1472 | 348.5818 | 194.6037
12.1131 | 386.4519 | -37.7424 | 282.5597 | 3.1238 | 346.9684 | 193.226
12.1157 | 389.5124 | -37.7728 | 283.6103 | 3.1484 | 348.529 | 194.7562
12.118 | 389.414 | -37.4393 | 283.244 | 3.147 | 348.1463 | 194.707
12.1207 | 389.8623 | -37.6457 | 283.5998 | 3.15 | 348.5768 | 194.9311
12.1231 | 389.7848 | -38.0972 | 284.0255 | 3.1487 | 348.9896 | 194.8924
12.1257 | 389.334 | -37.4293 | 283.2073 | 3.1443 | 348.0963 | 194.667
12.1282 | 389.9584 | -37.7548 | 283.7409 | 3.1488 | 348.734 | 194.9792
12.1306 | 389.8374 | -37.8078 | 283.7536 | 3.1472 | 348.7265 | 194.9187
12.1332 | 390.0446 | -37.7711 | 283.786 | 3.1482 | 348.7934 | 195.0223
12.1357 | 389.7258 | -37.7574 | 283.666 | 3.1449 | 348.6203 | 194.8629
12.1382 | 389.9332 | -37.7136 | 283.6913 | 3.146 | 348.6802 | 194.9666
12.1407 | 389.8555 | -37.8263 | 283.7781 | 3.1447 | 348.754 | 194.9277
12.1431 | 390.1294 | -37.5698 | 283.6129 | 3.1463 | 348.6345 | 195.0647
12.1457 | 390.3369 | -37.9899 | 284.1022 | 3.1474 | 349.1583 | 195.1684
12.1481 | 390.0839 | -38.2283 | 284.2563 | 3.1447 | 349.2703 | 195.042
12.1507 | 390.0719 | -38.1368 | 284.1608 | 3.1439 | 349.1728 | 195.036
12.1532 | 390.2794 | -37.7682 | 283.8613 | 3.145 | 348.9079 | 195.1397
12.1558 | 390.2455 | -38.2999 | 284.3817 | 3.144 | 349.4226 | 195.1227
12.1582 | 389.9048 | -37.9761 | 283.9444 | 3.1406 | 348.9285 | 194.9524
12.1607 | 389.5422 | -37.8864 | 283.7338 | 3.137 | 348.6575 | 194.7711
12.1631 | 389.2896 | -38.028 | 283.7912 | 3.1343 | 348.6728 | 194.6448
12.1658 | 390.0886 | -38.0643 | 284.0938 | 3.1401 | 349.1086 | 195.0443
12.1682 | 389.8796 | -37.8571 | 283.817 | 3.1378 | 348.7969 | 194.9398
12.1707 | 390.0434 | -37.7273 | 283.7418 | 3.1385 | 348.749 | 195.0217
12.1732 | 389.966 | -37.821 | 283.8097 | 3.1372 | 348.804 | 194.983
12.1758 | 389.8002 | -37.3392 | 283.2726 | 3.1352 | 348.2393 | 194.9001
12.1781 | 390.2498 | -37.4534 | 283.5367 | 3.1383 | 348.5783 | 195.1249
12.1806 | 390.2379 | -37.7715 | 283.8508 | 3.1375 | 348.8904 | 195.1189
12.1832 | 390.3571 | -37.5266 | 283.6456 | 3.1378 | 348.7052 | 195.1786
12.1856 | 390.2143 | -37.4543 | 283.5257 | 3.1361 | 348.5614 | 195.1071
12.1881 | 390.2904 | -37.634 | 283.7308 | 3.136 | 348.7792 | 195.1452
12.1908 | 390.2996 | -37.6793 | 283.7792 | 3.1354 | 348.8291 | 195.1498
12.1932 | 390.3757 | -37.7396 | 283.8648 | 3.1354 | 348.9275 | 195.1879
12.1958 | 390.4734 | -37.6841 | 283.8419 | 3.1356 | 348.9208 | 195.2367
12.1982 | 390.3963 | -37.718 | 283.8501 | 3.1343 | 348.9161 | 195.1981
12.2006 | 390.4069 | -37.5021 | 283.6377 | 3.1338 | 348.7056 | 195.2035
12.2031 | 390.0003 | -37.6666 | 283.6667 | 3.1298 | 348.6667 | 195.0001
12.2057 | 388.6944 | -37.3995 | 282.9643 | 3.1184 | 347.7467 | 194.3472
12.2081 | 388.1789 | -37.6207 | 283.0137 | 3.1136 | 347.7102 | 194.0895
12.2107 | 390.1179 | -37.5244 | 283.5637 | 3.1288 | 348.5833 | 195.0589
12.2132 | 390.2155 | -37.7151 | 283.7869 | 3.129 | 348.8229 | 195.1078
12.2158 | 390.2255 | -37.5941 | 283.6693 | 3.1284 | 348.7068 | 195.1127
12.2182 | 390.1481 | -37.6301 | 283.6795 | 3.1271 | 348.7041 | 195.074
12.2208 | 390.0922 | -37.9171 | 283.9479 | 3.126 | 348.9632 | 195.0461
12.2232 | 390.344 | -37.8676 | 283.9823 | 3.1275 | 349.0396 | 195.172
12.2257 | 390.4197 | -37.9685 | 284.1084 | 3.1275 | 349.1784 | 195.2099
12.2283 | 390.4077 | -37.9867 | 284.1226 | 3.1267 | 349.1906 | 195.2039
12.2307 | 390.3523 | -38.1246 | 284.242 | 3.1256 | 349.3007 | 195.1761
12.2333 | 390.5156 | -38.0338 | 284.2057 | 3.1263 | 349.2916 | 195.2578
12.2357 | 390.504 | -38.3672 | 284.5352 | 3.1256 | 349.6192 | 195.252
12.2381 | 390.3173 | -38.7036 | 284.8094 | 3.1234 | 349.8623 | 195.1587
12.2408 | 390.1294 | -38.4279 | 284.471 | 3.1212 | 349.4926 | 195.0647
12.2433 | 390.2711 | -38.2192 | 284.3096 | 3.1218 | 349.3548 | 195.1356
12.2458 | 390.4126 | -38.1616 | 284.2991 | 3.1223 | 349.3679 | 195.2063
12.2481 | 390.051 | -38.1868 | 284.2038 | 3.1187 | 349.2123 | 195.0255
12.2507 | 390.1482 | -38.469 | 284.5184 | 3.1189 | 349.5431 | 195.0741
12.2533 | 390.1143 | -38.1436 | 284.1817 | 3.1179 | 349.2008 | 195.0572
12.2557 | 390.4095 | -38.4573 | 284.5938 | 3.1197 | 349.662 | 195.2047
12.2583 | 390.3756 | -38.3083 | 284.4335 | 3.1188 | 349.4961 | 195.1878
12.2607 | 390.4078 | -38.6631 | 284.799 | 3.1184 | 349.867 | 195.2039
12.2633 | 390.2424 | -38.5487 | 284.6295 | 3.1164 | 349.6699 | 195.1212
12.2658 | 390.4495 | -38.6039 | 284.7537 | 3.1175 | 349.8287 | 195.2248
12.2683 | 390.3502 | -38.3506 | 284.4673 | 3.116 | 349.5257 | 195.1751
12.2707 | 390.4262 | -38.4017 | 284.5438 | 3.116 | 349.6148 | 195.2131
12.2732 | 390.4803 | -38.4983 | 284.6584 | 3.1158 | 349.7385 | 195.2402
12.2758 | 390.4242 | -38.6208 | 284.7622 | 3.1147 | 349.8329 | 195.2121
12.2783 | 390.697 | -38.3348 | 284.5671 | 3.1163 | 349.6833 | 195.3485
12.2806 | 390.0511 | -38.5881 | 284.6051 | 3.1105 | 349.6136 | 195.0255
12.2833 | 390.6299 | -38.8521 | 285.0621 | 3.1145 | 350.167 | 195.3149
12.2857 | 390.5087 | -38.6618 | 284.8314 | 3.1129 | 349.9161 | 195.2543
12.2883 | 390.65 | -38.2778 | 284.4945 | 3.1134 | 349.6028 | 195.325
12.2908 | 390.4847 | -38.2082 | 284.3698 | 3.1114 | 349.4505 | 195.2423
12.2931 | 389.1814 | -38.7702 | 284.4973 | 3.1002 | 349.3609 | 194.5907
12.2957 | 388.5121 | -38.6395 | 284.1435 | 3.0941 | 348.8955 | 194.256
12.2981 | 389.9902 | -38.5341 | 284.5308 | 3.1055 | 349.5292 | 194.9951
12.3007 | 390.4159 | -38.2058 | 284.3444 | 3.1083 | 349.4137 | 195.2079
12.3034 | 390.4035 | -38.2212 | 284.3557 | 3.1076 | 349.423 | 195.2018
12.3058 | 390.4579 | -38.4431 | 284.5957 | 3.1074 | 349.6721 | 195.229
12.3083 | 390.1174 | -38.4671 | 284.5062 | 3.104 | 349.5258 | 195.0587
12.3107 | 390.4784 | -38.1534 | 284.3129 | 3.1063 | 349.3926 | 195.2392
12.3132 | 390.2036 | -38.3943 | 284.4622 | 3.1035 | 349.4961 | 195.1018
12.3158 | 390.3008 | -38.2058 | 284.3061 | 3.1036 | 349.3562 | 195.1504
12.3183 | 390.5957 | -38.024 | 284.2226 | 3.1054 | 349.3219 | 195.2979
12.3208 | 390.4523 | -38.2247 | 284.3755 | 3.1036 | 349.4509 | 195.2262
12.3231 | 390.9015 | -38.2456 | 284.5461 | 3.1067 | 349.6964 | 195.4508
12.3256 | 390.9771 | -38.2451 | 284.5708 | 3.1066 | 349.7337 | 195.4886
12.3282 | 390.8994 | -38.395 | 284.6948 | 3.1054 | 349.8447 | 195.4497
12.3308 | 390.4711 | -38.4306 | 284.5876 | 3.1012 | 349.6661 | 195.2355
12.3333 | 390.8313 | -38.2399 | 284.517 | 3.1035 | 349.6555 | 195.4156
12.3358 | 390.6007 | -37.9377 | 284.1379 | 3.101 | 349.238 | 195.3003
12.3383 | 390.3041 | -38.3275 | 284.4289 | 3.098 | 349.4795 | 195.152
12.3408 | 390.6427 | -38.3557 | 284.5699 | 3.1001 | 349.677 | 195.3213
12.3433 | 390.5431 | -38.0775 | 284.2585 | 3.0987 | 349.3491 | 195.2716
12.3458 | 390.5534 | -37.906 | 284.0905 | 3.0981 | 349.1827 | 195.2767
12.3481 | 390.5643 | -38.4025 | 284.5906 | 3.0976 | 349.6846 | 195.2821
12.3508 | 390.8361 | -38.2629 | 284.5416 | 3.0992 | 349.681 | 195.4181
12.3532 | 390.3871 | -38.2545 | 284.3835 | 3.0949 | 349.448 | 195.1935
12.3557 | 390.6158 | -38.3749 | 284.5802 | 3.0961 | 349.6828 | 195.3079
12.3582 | 390.3412 | -38.8177 | 284.9314 | 3.0933 | 349.9883 | 195.1706
12.3607 | 390.8329 | -38.7149 | 284.9925 | 3.0966 | 350.1314 | 195.4165
12.3633 | 390.7768 | -38.7702 | 285.0291 | 3.0955 | 350.1586 | 195.3884
12.3658 | 390.6119 | -38.7942 | 284.9982 | 3.0936 | 350.1002 | 195.306
12.3683 | 390.9063 | -38.7999 | 285.102 | 3.0953 | 350.253 | 195.4531
12.3709 | 390.5441 | -38.8273 | 285.0087 | 3.0918 | 350.0994 | 195.2721
12.3732 | 390.7298 | -39.1404 | 285.3837 | 3.0927 | 350.5053 | 195.3649
12.3757 | 390.5868 | -38.8657 | 285.0613 | 3.0909 | 350.1591 | 195.2934
12.3783 | 390.7058 | -39.3569 | 285.5922 | 3.0912 | 350.7098 | 195.3529
12.3808 | 390.344 | -39.1001 | 285.2148 | 3.0877 | 350.2721 | 195.172
12.3833 | 390.332 | -39.403 | 285.5137 | 3.0869 | 350.569 | 195.166
12.3858 | 389.3357 | -39.0608 | 284.8394 | 3.0783 | 349.7287 | 194.6679
12.3882 | 388.1211 | -39.323 | 284.6967 | 3.0679 | 349.3835 | 194.0605
12.3909 | 390.1651 | -38.8868 | 284.9418 | 3.0837 | 349.9693 | 195.0825
12.3933 | 390.285 | -38.9277 | 285.0227 | 3.0841 | 350.0702 | 195.1425
12.3959 | 390.6227 | -38.9875 | 285.1951 | 3.0862 | 350.2989 | 195.3114
12.3983 | 390.2832 | -39.0403 | 285.1347 | 3.0828 | 350.1819 | 195.1416
12.4008 | 390.5556 | -39.3381 | 285.5233 | 3.0844 | 350.6159 | 195.2778
12.4033 | 390.544 | -39.0934 | 285.2747 | 3.0837 | 350.3654 | 195.272
12.4058 | 390.1163 | -39.239 | 285.2778 | 3.0796 | 350.2972 | 195.0582
12.4083 | 390.739 | -39.2574 | 285.5037 | 3.084 | 350.6269 | 195.3695
12.4107 | 390.5086 | -39.3343 | 285.5038 | 3.0815 | 350.5886 | 195.2543
12.4133 | 390.7806 | -39.2642 | 285.5244 | 3.0831 | 350.6545 | 195.3903
12.4158 | 391.0533 | -39.0759 | 285.427 | 3.0847 | 350.6025 | 195.5266
12.4183 | 390.8882 | -39.0411 | 285.3372 | 3.0827 | 350.4852 | 195.4441
12.4209 | 391.0292 | -38.8981 | 285.2412 | 3.0832 | 350.4127 | 195.5146
12.4233 | 390.996 | -38.6395 | 284.9715 | 3.0824 | 350.1375 | 195.498
12.4258 | 390.7216 | -38.7418 | 284.9823 | 3.0795 | 350.1026 | 195.3608
12.4283 | 391.0157 | -38.7856 | 285.1242 | 3.0813 | 350.2935 | 195.5079
12.4308 | 390.8728 | -38.8813 | 285.1722 | 3.0795 | 350.3177 | 195.4364
12.4333 | 390.73 | -38.4485 | 284.6918 | 3.0777 | 349.8135 | 195.365
12.4357 | 390.7839 | -38.6642 | 284.9255 | 3.0776 | 350.0561 | 195.3919
12.4383 | 391.1214 | -38.8021 | 285.1759 | 3.0796 | 350.3628 | 195.5607
12.4409 | 391.2406 | -39.1328 | 285.5463 | 3.08 | 350.7531 | 195.6203
12.4434 | 391.0758 | -38.9784 | 285.337 | 3.078 | 350.5163 | 195.5379
12.4458 | 390.6705 | -38.7985 | 285.022 | 3.0742 | 350.1338 | 195.3353
12.4483 | 390.965 | -38.9669 | 285.2886 | 3.0759 | 350.4494 | 195.4825
12.4508 | 391.0185 | -38.8259 | 285.1654 | 3.0757 | 350.3352 | 195.5093
12.4534 | 391.1158 | -38.7881 | 285.16 | 3.0759 | 350.346 | 195.5579
12.4557 | 390.383 | -38.8984 | 285.0261 | 3.0694 | 350.0899 | 195.1915
12.4583 | 390.7864 | -38.9409 | 285.203 | 3.072 | 350.3341 | 195.3932
12.4607 | 390.7095 | -39.0319 | 285.2684 | 3.0708 | 350.3866 | 195.3547
12.4634 | 390.5656 | -38.7649 | 284.9534 | 3.069 | 350.0477 | 195.2828
12.4658 | 390.8166 | -39.0432 | 285.3154 | 3.0704 | 350.4515 | 195.4083
12.4684 | 390.8261 | -39.1578 | 285.4332 | 3.0698 | 350.5708 | 195.413
12.4708 | 390.9018 | -39.262 | 285.5626 | 3.0698 | 350.7129 | 195.4509
12.4733 | 389.4475 | -38.8362 | 284.652 | 3.0576 | 349.56 | 194.7238
12.4758 | 387.3375 | -39.4547 | 284.5672 | 3.0401 | 349.1235 | 193.6688
12.4784 | 390.0355 | -39.1383 | 285.1501 | 3.0611 | 350.1561 | 195.0178
12.4808 | 390.7014 | -39.3026 | 285.5364 | 3.0658 | 350.6533 | 195.3507
12.4833 | 390.8646 | -39.4133 | 285.7015 | 3.0665 | 350.8456 | 195.4323
12.4858 | 390.5247 | -39.4203 | 285.5952 | 3.0631 | 350.6827 | 195.2624
12.4884 | 390.5127 | -39.7513 | 285.9222 | 3.0624 | 351.0077 | 195.2564
12.4908 | 390.5014 | -39.3854 | 285.5525 | 3.0617 | 350.6361 | 195.2507
12.4934 | 390.5764 | -39.8033 | 285.9954 | 3.0617 | 351.0915 | 195.2882
12.4959 | 390.5644 | -39.591 | 285.7791 | 3.061 | 350.8732 | 195.2822
12.4983 | 390.3127 | -39.7748 | 285.879 | 3.0584 | 350.9311 | 195.1563
12.5008 | 390.847 | -39.3581 | 285.6404 | 3.062 | 350.7816 | 195.4235
12.5034 | 390.8568 | -39.3573 | 285.6429 | 3.0615 | 350.7857 | 195.4284
12.5058 | 390.758 | -39.6967 | 285.9494 | 3.0601 | 351.0757 | 195.379
12.5084 | 391.1827 | -39.4491 | 285.8433 | 3.0629 | 351.0404 | 195.5913
12.5108 | 391.3024 | -39.6813 | 286.1154 | 3.0632 | 351.3325 | 195.6512
12.5134 | 390.5253 | -39.2788 | 285.4539 | 3.0564 | 350.5415 | 195.2627
12.5159 | 390.9284 | -39.4799 | 285.7894 | 3.059 | 350.9441 | 195.4642
12.5184 | 390.6327 | -39.4061 | 285.617 | 3.056 | 350.7225 | 195.3164
12.5209 | 390.6647 | -39.2048 | 285.4264 | 3.0557 | 350.5372 | 195.3324
12.5233 | 390.4564 | -39.4758 | 285.6279 | 3.0534 | 350.704 | 195.2282
12.5258 | 390.7943 | -39.3052 | 285.57 | 3.0555 | 350.7023 | 195.3971
12.5282 | 390.2583 | -39.4979 | 285.584 | 3.0506 | 350.6271 | 195.1292
12.5309 | 390.7702 | -39.5229 | 285.7796 | 3.0541 | 350.908 | 195.3851
12.5334 | 390.78 | -39.3823 | 285.6423 | 3.0536 | 350.7723 | 195.39
12.5357 | 390.3322 | -39.6638 | 285.7745 | 3.0494 | 350.8299 | 195.1661
12.5384 | 390.5597 | -39.66 | 285.8466 | 3.0506 | 350.9399 | 195.2799
12.5409 | 390.9845 | -39.0345 | 285.3627 | 3.0533 | 350.5268 | 195.4923
12.5433 | 390.9732 | -39.5802 | 285.9046 | 3.0527 | 351.0668 | 195.4866
12.5459 | 390.8082 | -39.0509 | 285.3203 | 3.0507 | 350.455 | 195.4041
12.5483 | 390.5781 | -39.6386 | 285.8313 | 3.0483 | 350.9277 | 195.2891
12.5509 | 390.5224 | -39.5577 | 285.7318 | 3.0472 | 350.8189 | 195.2612
12.5534 | 390.9909 | -39.537 | 285.8673 | 3.0504 | 351.0324 | 195.4954
12.5558 | 390.3899 | -39.239 | 285.369 | 3.045 | 350.4339 | 195.1949
12.5584 | 391.0326 | -39.2788 | 285.623 | 3.0495 | 350.7951 | 195.5163
12.5609 | 390.8462 | -39.3192 | 285.6013 | 3.0474 | 350.7423 | 195.4231
12.5634 | 390.8124 | -39.3105 | 285.5813 | 3.0465 | 350.7167 | 195.4062
12.5659 | 390.3636 | -39.6796 | 285.8008 | 3.0423 | 350.8614 | 195.1818
12.5684 | 388.9764 | -38.92 | 284.5788 | 3.0307 | 349.4082 | 194.4882
12.5709 | 388.9207 | -39.3314 | 284.9716 | 3.0296 | 349.7918 | 194.4604
12.5733 | 390.4381 | -39.1683 | 285.3143 | 3.0411 | 350.3873 | 195.219
12.5759 | 390.9934 | -38.9393 | 285.2704 | 3.0449 | 350.436 | 195.4967
12.5783 | 390.8292 | -38.9846 | 285.261 | 3.043 | 350.3992 | 195.4146
12.5809 | 390.7295 | -39.4749 | 285.7181 | 3.0416 | 350.8396 | 195.3647
12.5834 | 390.8921 | -39.011 | 285.3084 | 3.0423 | 350.457 | 195.446
12.5857 | 391.1649 | -38.9001 | 285.2884 | 3.0439 | 350.4825 | 195.5824
12.5883 | 390.9782 | -39.0129 | 285.339 | 3.0418 | 350.502 | 195.4891
12.591 | 391.271 | -38.944 | 285.3677 | 3.0435 | 350.5795 | 195.6355
12.5934 | 390.6481 | -38.92 | 285.136 | 3.0379 | 350.2441 | 195.3241
12.596 | 391.3128 | -38.912 | 285.3496 | 3.0426 | 350.5684 | 195.6564
12.5984 | 391.2796 | -39.1376 | 285.5641 | 3.0418 | 350.7774 | 195.6398
12.6009 | 391.4639 | -38.9291 | 285.4171 | 3.0426 | 350.6611 | 195.732
12.6034 | 391.2118 | -39.1086 | 285.5125 | 3.04 | 350.7145 | 195.6059
12.6059 | 391.0037 | -39.3086 | 285.6432 | 3.0378 | 350.8104 | 195.5018
12.6084 | 390.9916 | -39.1769 | 285.5074 | 3.0371 | 350.6727 | 195.4958
12.6108 | 391.0239 | -39.2346 | 285.5759 | 3.0367 | 350.7465 | 195.5119
12.6134 | 390.9024 | -39.4419 | 285.7427 | 3.0351 | 350.8931 | 195.4512
12.616 | 390.5194 | -39.4275 | 285.6006 | 3.0315 | 350.6872 | 195.2597
12.6183 | 390.792 | -39.348 | 285.612 | 3.0331 | 350.744 | 195.396
12.621 | 390.8011 | -39.4457 | 285.7127 | 3.0325 | 350.8463 | 195.4006
12.6233 | 391.1829 | -39.5709 | 285.9652 | 3.035 | 351.1623 | 195.5914
12.6258 | 390.909 | -39.616 | 285.919 | 3.0322 | 351.0705 | 195.4545
12.6283 | 390.5482 | -39.9343 | 286.117 | 3.0288 | 351.2084 | 195.2741
12.6309 | 391.2558 | -39.9037 | 286.3223 | 3.0337 | 351.5316 | 195.6279
12.6334 | 391.1347 | -39.8077 | 286.1859 | 3.0322 | 351.375 | 195.5673
12.6359 | 390.9484 | -39.7426 | 286.0587 | 3.0301 | 351.2168 | 195.4742
12.6384 | 390.6746 | -39.8679 | 286.0928 | 3.0273 | 351.2052 | 195.3373
12.641 | 391.1861 | -39.7993 | 286.1947 | 3.0308 | 351.3923 | 195.593
12.6434 | 390.9129 | -39.8655 | 286.1698 | 3.028 | 351.322 | 195.4565
12.646 | 391.0532 | -39.9705 | 286.3216 | 3.0285 | 351.4971 | 195.5266
12.6483 | 390.6932 | -39.9474 | 286.1785 | 3.0251 | 351.294 | 195.3466
12.6509 | 390.8771 | -40.0796 | 286.372 | 3.026 | 351.5182 | 195.4386
12.6535 | 390.5815 | -39.8307 | 286.0245 | 3.023 | 351.1215 | 195.2908
12.6559 | 388.5412 | -39.8322 | 285.3459 | 3.0063 | 350.1028 | 194.2706
12.6585 | 389.5762 | -39.8394 | 285.6981 | 3.0139 | 350.6275 | 194.7881
12.6609 | 390.4152 | -39.9465 | 286.0849 | 3.0199 | 351.1541 | 195.2076
12.6634 | 390.8833 | -39.7507 | 286.0451 | 3.023 | 351.1924 | 195.4417
12.666 | 390.8709 | -39.738 | 286.0283 | 3.0223 | 351.1735 | 195.4355
12.6685 | 390.8374 | -39.7923 | 286.0714 | 3.0214 | 351.211 | 195.4187
12.671 | 390.9998 | -39.574 | 285.9073 | 3.0221 | 351.0739 | 195.4999
12.6733 | 390.8798 | -39.5538 | 285.8471 | 3.0206 | 350.9937 | 195.4399
12.6759 | 391.1073 | -39.5379 | 285.907 | 3.0218 | 351.0915 | 195.5536
12.6784 | 391.0955 | -39.8726 | 286.2378 | 3.0211 | 351.4204 | 195.5478
12.6809 | 390.8439 | -39.6758 | 285.9571 | 3.0185 | 351.0978 | 195.422
12.6835 | 391.1368 | -39.6055 | 285.9844 | 3.0202 | 351.1739 | 195.5684
12.6858 | 391.4311 | -39.9153 | 286.3923 | 3.022 | 351.6308 | 195.7155
12.6885 | 391.6363 | -39.4808 | 286.0262 | 3.023 | 351.299 | 195.8182
12.6909 | 391.4502 | -39.7609 | 286.2443 | 3.0209 | 351.486 | 195.7251
12.6935 | 391.3291 | -40.1665 | 286.6095 | 3.0194 | 351.831 | 195.6645
12.6959 | 391.0121 | -40.0099 | 286.3473 | 3.0163 | 351.516 | 195.5061
12.6984 | 390.7606 | -40.1511 | 286.4046 | 3.0137 | 351.5314 | 195.3803
12.7009 | 390.7485 | -40.0058 | 286.2553 | 3.013 | 351.3801 | 195.3743
12.7035 | 390.9109 | -40.1982 | 286.5018 | 3.0137 | 351.6536 | 195.4554
12.7058 | 390.5511 | -40.4421 | 286.6258 | 3.0103 | 351.7176 | 195.2755
12.7085 | 390.7999 | -40.0781 | 286.3447 | 3.0116 | 351.4781 | 195.4
12.7109 | 390.745 | -40.2959 | 286.5442 | 3.0106 | 351.6684 | 195.3725
12.7134 | 391.0163 | -40.265 | 286.6038 | 3.0122 | 351.7731 | 195.5081
12.716 | 391.1782 | -40.2726 | 286.6653 | 3.0128 | 351.8617 | 195.5891
12.7185 | 390.9703 | -40.1223 | 286.4457 | 3.0106 | 351.6075 | 195.4852
12.721 | 391.2634 | -39.8865 | 286.3076 | 3.0123 | 351.5182 | 195.6317
12.7234 | 390.9905 | -40.1588 | 286.489 | 3.0096 | 351.654 | 195.4952
12.7259 | 391.0874 | -39.9095 | 286.272 | 3.0098 | 351.4532 | 195.5437
12.7284 | 391.1411 | -40.3403 | 286.7207 | 3.0096 | 351.9108 | 195.5705
12.731 | 391.129 | -40.3603 | 286.7366 | 3.0089 | 351.9248 | 195.5645
12.7335 | 391.0951 | -39.9916 | 286.3566 | 3.008 | 351.5392 | 195.5476
12.7359 | 390.4736 | -40.0159 | 286.1738 | 3.0026 | 351.2527 | 195.2368
12.7385 | 391.1367 | -40.1067 | 286.4856 | 3.0072 | 351.6751 | 195.5684
12.741 | 391.2336 | -39.9308 | 286.342 | 3.0073 | 351.5476 | 195.6168
12.7433 | 390.5038 | -40.2692 | 286.4371 | 3.0011 | 351.5211 | 195.2519
12.746 | 390.9487 | -39.8572 | 286.1734 | 3.004 | 351.3315 | 195.4743
12.7484 | 389.8693 | -39.8382 | 285.7946 | 2.9949 | 350.7728 | 194.9346
12.7509 | 387.853 | -39.8353 | 285.1196 | 2.9785 | 349.7618 | 193.9265
12.7534 | 390.1506 | -39.4902 | 285.5404 | 2.9959 | 350.5655 | 195.0753
12.756 | 391.0318 | -39.6357 | 285.9796 | 3.0022 | 351.1516 | 195.5159
12.7584 | 390.6283 | -39.8362 | 286.0456 | 2.9985 | 351.1503 | 195.3141
12.761 | 390.9862 | -39.8367 | 286.1654 | 3.0007 | 351.3298 | 195.4931
12.7634 | 391.2359 | -39.7784 | 286.1904 | 3.0021 | 351.3964 | 195.618
12.766 | 391.3106 | -39.5773 | 286.0142 | 3.0021 | 351.2326 | 195.6553
12.7684 | 391.1903 | -39.7229 | 286.1197 | 3.0006 | 351.3181 | 195.5952
12.771 | 391.2436 | -39.933 | 286.3475 | 3.0004 | 351.5548 | 195.6218
12.7734 | 391.4065 | -40.0128 | 286.4816 | 3.0011 | 351.716 | 195.7032
12.776 | 391.6119 | -39.6612 | 286.1985 | 3.0021 | 351.4671 | 195.8059
12.7785 | 391.7087 | -39.7095 | 286.2791 | 3.0022 | 351.5638 | 195.8543
12.781 | 391.588 | -39.8737 | 286.403 | 3.0007 | 351.6677 | 195.794
12.7835 | 391.6849 | -39.7623 | 286.3239 | 3.0009 | 351.6047 | 195.8424
12.7859 | 391.8041 | -39.6479 | 286.2493 | 3.0013 | 351.55 | 195.9021
12.7885 | 391.0294 | -39.7784 | 286.1215 | 2.9946 | 351.2931 | 195.5147
12.7911 | 391.2787 | -39.8917 | 286.3179 | 2.9959 | 351.531 | 195.6393
12.7935 | 391.2669 | -39.793 | 286.2153 | 2.9953 | 351.4265 | 195.6335
12.796 | 391.277 | -39.6938 | 286.1195 | 2.9948 | 351.3323 | 195.6385
12.7984 | 390.9604 | -39.8514 | 286.1715 | 2.9917 | 351.3316 | 195.4802
12.8009 | 391.2317 | -40.0096 | 286.4202 | 2.9933 | 351.6255 | 195.6159
12.8034 | 391.3721 | -40.0716 | 286.529 | 2.9938 | 351.7576 | 195.686
12.806 | 391.4253 | -40.2491 | 286.7242 | 2.9936 | 351.9618 | 195.7127
12.8085 | 391.3479 | -40.2537 | 286.703 | 2.9924 | 351.9277 | 195.674
12.8109 | 391.2712 | -40.7463 | 287.17 | 2.9912 | 352.3819 | 195.6356
12.8135 | 391.3894 | -40.7844 | 287.2475 | 2.9916 | 352.4791 | 195.6947
12.816 | 391.2252 | -40.2241 | 286.6325 | 2.9897 | 351.8367 | 195.6126
12.8185 | 391.17 | -40.5111 | 286.9011 | 2.9887 | 352.0961 | 195.585
12.8211 | 391.0269 | -40.4717 | 286.814 | 2.987 | 351.9852 | 195.5135
12.8235 | 391.1244 | -40.5882 | 286.963 | 2.9872 | 352.1504 | 195.5622
12.8259 | 391.0691 | -40.7198 | 287.0762 | 2.9862 | 352.2543 | 195.5345
12.8285 | 391.1873 | -40.6274 | 287.0232 | 2.9865 | 352.221 | 195.5936
12.8309 | 391.0235 | -40.5717 | 286.9129 | 2.9846 | 352.0835 | 195.5118
12.8335 | 391.0985 | -40.9761 | 287.3423 | 2.9846 | 352.5253 | 195.5492
12.836 | 389.628 | -40.3586 | 286.2346 | 2.9726 | 351.1726 | 194.814
12.8385 | 388.0487 | -40.9847 | 286.3343 | 2.9597 | 351.0091 | 194.0244
12.8411 | 390.1263 | -40.5382 | 286.5803 | 2.9753 | 351.6013 | 195.0631
12.8433 | 390.7904 | -40.8012 | 287.0647 | 2.9799 | 352.1964 | 195.3952
12.8461 | 391.0384 | -40.617 | 286.9631 | 2.9812 | 352.1362 | 195.5192
12.8485 | 391.027 | -40.3464 | 286.6887 | 2.9806 | 351.8599 | 195.5135
12.851 | 390.7538 | -40.6829 | 286.9342 | 2.9779 | 352.0598 | 195.3769
12.8535 | 390.9376 | -40.7971 | 287.1096 | 2.9787 | 352.2659 | 195.4688
12.8559 | 390.7521 | -40.5118 | 286.7625 | 2.9767 | 351.8878 | 195.376
12.8585 | 390.6091 | -40.4662 | 286.6692 | 2.975 | 351.7707 | 195.3045
12.8609 | 391.1635 | -40.5255 | 286.9133 | 2.9788 | 352.1072 | 195.5817
12.8635 | 390.977 | -40.3749 | 286.7006 | 2.9767 | 351.8634 | 195.4885
12.866 | 391.1611 | -40.5248 | 286.9118 | 2.9776 | 352.1053 | 195.5805
12.8684 | 391.3238 | -40.6965 | 287.1378 | 2.9783 | 352.3584 | 195.6619
12.8711 | 391.2892 | -40.3872 | 286.8169 | 2.9774 | 352.0318 | 195.6446
12.8734 | 391.2999 | -40.5969 | 287.0302 | 2.9769 | 352.2469 | 195.65
12.876 | 390.787 | -40.1857 | 286.448 | 2.9724 | 351.5792 | 195.3935
12.8786 | 390.5574 | -40.4664 | 286.6522 | 2.97 | 351.7451 | 195.2787
12.881 | 391.1984 | -40.4595 | 286.859 | 2.9744 | 352.0587 | 195.5992
12.8836 | 391.0557 | -40.4189 | 286.7708 | 2.9727 | 351.9468 | 195.5279
12.886 | 391.0443 | -40.2097 | 286.5578 | 2.9721 | 351.7319 | 195.5222
12.8885 | 390.9235 | -39.9738 | 286.2816 | 2.9705 | 351.4355 | 195.4617
12.8911 | 391.0416 | -40.0505 | 286.3977 | 2.9709 | 351.5713 | 195.5208
12.8936 | 391.2038 | -40.2997 | 286.701 | 2.9715 | 351.9016 | 195.6019
12.8959 | 391.3015 | -40.2148 | 286.6486 | 2.9718 | 351.8656 | 195.6508
12.8985 | 391.8112 | -40.4184 | 287.0221 | 2.9751 | 352.324 | 195.9056
12.901 | 391.0816 | -40.0349 | 286.3954 | 2.9689 | 351.5757 | 195.5408
12.9036 | 391.5477 | -40.789 | 287.3049 | 2.9719 | 352.5628 | 195.7738
12.906 | 391.6882 | -40.1758 | 286.7385 | 2.9724 | 352.0199 | 195.8441
12.9085 | 391.5676 | -40.4095 | 286.932 | 2.9709 | 352.1933 | 195.7838
12.911 | 391.2949 | -40.1375 | 286.5691 | 2.9682 | 351.7849 | 195.6474
12.9136 | 391.239 | -40.1136 | 286.5266 | 2.9672 | 351.7331 | 195.6195
12.916 | 390.988 | -40.1703 | 286.4996 | 2.9647 | 351.6643 | 195.494
12.9186 | 391.0846 | -40.1808 | 286.5423 | 2.9649 | 351.7231 | 195.5423
12.9211 | 391.4857 | -40.2462 | 286.7414 | 2.9674 | 351.9891 | 195.7429
12.9234 | 391.0615 | -40.3394 | 286.6932 | 2.9636 | 351.8701 | 195.5307
12.926 | 391.2665 | -40.2184 | 286.6406 | 2.9646 | 351.8516 | 195.6332
12.9284 | 390.4723 | -40.5452 | 286.7026 | 2.9579 | 351.7813 | 195.2361
12.931 | 388.7856 | -40.4984 | 286.0936 | 2.9442 | 350.8912 | 194.3928
12.9335 | 389.0565 | -40.716 | 286.4015 | 2.9458 | 351.2443 | 194.5283
12.936 | 390.8495 | -40.6915 | 286.9747 | 2.9591 | 352.1162 | 195.4247
12.9386 | 390.924 | -40.7016 | 287.0096 | 2.959 | 352.1636 | 195.462
12.9411 | 391.2163 | -40.6761 | 287.0815 | 2.9607 | 352.2843 | 195.6082
12.9436 | 390.6393 | -40.9365 | 287.1496 | 2.9557 | 352.2561 | 195.3196
12.9461 | 390.9968 | -40.9497 | 287.282 | 2.9579 | 352.4481 | 195.4984
12.9485 | 390.9419 | -40.9324 | 287.2464 | 2.9569 | 352.4034 | 195.471
12.951 | 390.8649 | -40.9824 | 287.2707 | 2.9558 | 352.4149 | 195.4325
12.9534 | 390.8749 | -41.0642 | 287.3558 | 2.9553 | 352.5017 | 195.4375
12.9561 | 391.1016 | -40.6639 | 287.0311 | 2.9564 | 352.2147 | 195.5508
12.9586 | 391.4156 | -40.6466 | 287.1185 | 2.9583 | 352.3544 | 195.7078
12.9609 | 391.2523 | -40.9775 | 287.3949 | 2.9565 | 352.6037 | 195.6262
12.9635 | 391.3054 | -41.0895 | 287.5246 | 2.9563 | 352.7422 | 195.6527
12.966 | 391.1846 | -41.0536 | 287.4485 | 2.9548 | 352.6459 | 195.5923
12.9686 | 390.8244 | -40.8611 | 287.1359 | 2.9514 | 352.2733 | 195.4122
12.9711 | 391.008 | -40.9115 | 287.2475 | 2.9523 | 352.4155 | 195.504
12.9735 | 390.5184 | -40.6785 | 286.8513 | 2.9479 | 351.9377 | 195.2592
12.976 | 390.9413 | -40.5728 | 286.8866 | 2.9506 | 352.0435 | 195.4707
12.9786 | 391.1679 | -40.9177 | 287.307 | 2.9518 | 352.5017 | 195.584
12.9811 | 390.9389 | -41.0229 | 287.3359 | 2.9495 | 352.4923 | 195.4694
12.9836 | 391.1441 | -41.0494 | 287.4308 | 2.9505 | 352.6214 | 195.572
12.986 | 391.263 | -41.0741 | 287.4951 | 2.9508 | 352.7056 | 195.6315
12.9885 | 390.6208 | -41.051 | 287.2579 | 2.9453 | 352.3614 | 195.3104
12.9912 | 391.2599 | -40.4263 | 286.8463 | 2.9496 | 352.0562 | 195.6299
12.9936 | 391.1398 | -40.783 | 287.1629 | 2.9482 | 352.3529 | 195.5699
12.9959 | 391.1291 | -40.9196 | 287.296 | 2.9476 | 352.4841 | 195.5645
12.9985 | 391.138 | -40.4381 | 286.8174 | 2.947 | 352.0071 | 195.569
13.0011 | 391.1476 | -40.6144 | 286.9969 | 2.9465 | 352.1882 | 195.5738
13.0036 | 391.1138 | -40.2299 | 286.6012 | 2.9457 | 351.7868 | 195.5569
13.0061 | 391.4062 | -40.5406 | 287.0093 | 2.9474 | 352.2437 | 195.7031
13.0086 | 391.2637 | -40.2904 | 286.7116 | 2.9457 | 351.9223 | 195.6319
13.0111 | 391.7299 | -40.4763 | 287.0529 | 2.9487 | 352.3412 | 195.8649
13.0136 | 391.1312 | -40.4931 | 286.8702 | 2.9436 | 352.0587 | 195.5656
13.0162 | 391.2712 | -40.8323 | 287.256 | 2.9441 | 352.4679 | 195.6356
13.0185 | 388.4359 | -40.4069 | 285.8855 | 2.9218 | 350.6248 | 194.2179
13.0211 | 389.5316 | -40.6146 | 286.4585 | 2.9296 | 351.3804 | 194.7658
13.0236 | 391.2141 | -40.5975 | 287.0022 | 2.942 | 352.2046 | 195.6071
13.026 | 391.4847 | -40.4233 | 286.9182 | 2.9435 | 352.1657 | 195.7424
13.0286 | 391.4071 | -40.4532 | 286.9222 | 2.9423 | 352.1568 | 195.7036
13.0309 | 391.1788 | -40.6064 | 286.9993 | 2.94 | 352.1958 | 195.5894
13.0336 | 391.0357 | -40.6449 | 286.9901 | 2.9383 | 352.1628 | 195.5179
13.036 | 390.9809 | -40.5104 | 286.8374 | 2.9374 | 352.0008 | 195.4904
13.0386 | 391.0336 | -40.5001 | 286.8446 | 2.9372 | 352.0169 | 195.5168
13.0412 | 391.1518 | -40.5947 | 286.9786 | 2.9375 | 352.1706 | 195.5759
13.0436 | 390.5754 | -40.6619 | 286.8537 | 2.9325 | 351.9496 | 195.2877
13.0462 | 391.0627 | -40.617 | 286.9712 | 2.9357 | 352.1484 | 195.5314
13.0486 | 391.529 | -40.5267 | 287.0364 | 2.9387 | 352.2912 | 195.7645
13.0511 | 391.6689 | -40.7551 | 287.3114 | 2.9392 | 352.5895 | 195.8344
13.0536 | 391.4831 | -40.9091 | 287.4035 | 2.9372 | 352.6506 | 195.7415
13.0561 | 391.0153 | -40.8594 | 287.1978 | 2.9331 | 352.3671 | 195.5077
13.0586 | 390.895 | -41.3867 | 287.685 | 2.9316 | 352.8342 | 195.4475
13.061 | 390.9701 | -41.2328 | 287.5562 | 2.9317 | 352.7178 | 195.485
13.0636 | 390.9142 | -41.186 | 287.4907 | 2.9306 | 352.6431 | 195.4571
13.0662 | 391.1626 | -41.2048 | 287.5923 | 2.932 | 352.7861 | 195.5813
13.0686 | 391.0423 | -41.1156 | 287.463 | 2.9305 | 352.6367 | 195.5211
13.0711 | 390.9437 | -41.2134 | 287.528 | 2.9292 | 352.6852 | 195.4718
13.0735 | 391.2579 | -41.2945 | 287.7138 | 2.9311 | 352.9234 | 195.6289
13.0761 | 391.1369 | -41.4202 | 287.7992 | 2.9295 | 352.9886 | 195.5684
13.0786 | 391.2771 | -41.2052 | 287.6309 | 2.9301 | 352.8437 | 195.6385
13.0811 | 390.8742 | -41.5145 | 287.8059 | 2.9264 | 352.9516 | 195.4371
13.0835 | 391.0364 | -41.2929 | 287.6384 | 2.9271 | 352.8111 | 195.5182
13.086 | 391.3933 | -41.3284 | 287.7928 | 2.9293 | 353.0251 | 195.6967
13.0887 | 391.2289 | -41.3786 | 287.7882 | 2.9274 | 352.9931 | 195.6145
13.0912 | 391.2819 | -41.1814 | 287.6087 | 2.9273 | 352.8224 | 195.641
13.0937 | 390.7492 | -41.2549 | 287.5046 | 2.9227 | 352.6295 | 195.3746
13.096 | 391.3672 | -41.3839 | 287.8396 | 2.9268 | 353.0675 | 195.6836
13.0985 | 390.8997 | -41.1567 | 287.4566 | 2.9227 | 352.6065 | 195.4498
13.1011 | 391.0825 | -41.2042 | 287.565 | 2.9235 | 352.7455 | 195.5413
13.1037 | 391.3525 | -41.1339 | 287.5847 | 2.925 | 352.8102 | 195.6763
13.106 | 391.1678 | -41.3111 | 287.7004 | 2.9231 | 352.895 | 195.5839
13.1087 | 390.938 | -41.4065 | 287.7192 | 2.9208 | 352.8755 | 195.469
13.1111 | 389.7549 | -41.1886 | 287.1069 | 2.9112 | 352.066 | 194.8774
13.1137 | 387.2688 | -41.3879 | 286.4775 | 2.8917 | 351.0223 | 193.6344
13.1162 | 390.4247 | -40.8599 | 287.0015 | 2.9152 | 352.0722 | 195.2123
13.1187 | 391.411 | -41.0695 | 287.5398 | 2.9221 | 352.775 | 195.7055
13.1211 | 391.3127 | -41.161 | 287.5986 | 2.9208 | 352.8174 | 195.6564
13.1235 | 391.1708 | -41.0474 | 287.4377 | 2.9192 | 352.6328 | 195.5854
13.1261 | 390.9197 | -40.9245 | 287.2311 | 2.9167 | 352.3843 | 195.4598
13.1287 | 391.1028 | -41.0859 | 287.4535 | 2.9176 | 352.6373 | 195.5514
13.1311 | 391.373 | -40.7958 | 287.2535 | 2.9191 | 352.4823 | 195.6865
13.1337 | 391.1006 | -40.7666 | 287.1335 | 2.9164 | 352.3169 | 195.5503
13.1361 | 391.0892 | -40.9437 | 287.3068 | 2.9158 | 352.4883 | 195.5446
13.1387 | 391.5105 | -40.7798 | 287.2833 | 2.9184 | 352.5351 | 195.7553
13.1412 | 391.7804 | -40.8536 | 287.4471 | 2.9199 | 352.7438 | 195.8902
13.1437 | 391.7252 | -40.9783 | 287.5534 | 2.919 | 352.8409 | 195.8626
13.1462 | 391.8649 | -41.0071 | 287.6287 | 2.9195 | 352.9395 | 195.9324
13.1485 | 391.2465 | -40.6888 | 287.1043 | 2.9142 | 352.312 | 195.6232
13.1511 | 391.3424 | -41.0554 | 287.5029 | 2.9144 | 352.7266 | 195.6712
13.1535 | 391.2226 | -41.002 | 287.4095 | 2.913 | 352.6133 | 195.6113
13.1561 | 390.9498 | -41.1024 | 287.419 | 2.9103 | 352.5773 | 195.4749
13.1587 | 391.1329 | -40.6348 | 287.0124 | 2.9111 | 352.2012 | 195.5664
13.1612 | 391.2295 | -40.8383 | 287.2481 | 2.9113 | 352.4531 | 195.6148
13.1636 | 391.3479 | -40.8673 | 287.3166 | 2.9117 | 352.5412 | 195.6739
13.1662 | 391.4438 | -41.2355 | 287.7168 | 2.9118 | 352.9574 | 195.7219
13.1685 | 391.346 | -41.1375 | 287.5862 | 2.9106 | 352.8105 | 195.673
13.1712 | 391.1163 | -41.1204 | 287.4925 | 2.9082 | 352.6785 | 195.5581
13.1735 | 391.0402 | -41.3164 | 287.6631 | 2.9071 | 352.8365 | 195.5201
13.1762 | 391.3963 | -41.3313 | 287.7967 | 2.9093 | 353.0294 | 195.6981
13.1787 | 391.4926 | -41.2304 | 287.7279 | 2.9094 | 352.9767 | 195.7463
13.1812 | 391.2856 | -41.5092 | 287.9377 | 2.9073 | 353.152 | 195.6428
13.1837 | 391.1217 | -41.5414 | 287.9153 | 2.9055 | 353.1023 | 195.5609
13.186 | 391.2624 | -41.7244 | 288.1452 | 2.9061 | 353.3556 | 195.6312
13.1887 | 391.2712 | -41.9005 | 288.3242 | 2.9056 | 353.5361 | 195.6356
13.1912 | 391.3892 | -41.5585 | 288.0216 | 2.9059 | 353.2531 | 195.6946
13.1937 | 391.3991 | -41.8134 | 288.2798 | 2.9054 | 353.5129 | 195.6995
13.1962 | 391.0617 | -41.8392 | 288.1931 | 2.9023 | 353.3701 | 195.5309
13.1986 | 389.7497 | -41.9365 | 287.8531 | 2.8918 | 352.8113 | 194.8748
13.2012 | 388.1986 | -41.8135 | 287.213 | 2.8795 | 351.9128 | 194.0993
13.2037 | 390.3541 | -41.9965 | 288.1145 | 2.8953 | 353.1735 | 195.177
13.2062 | 390.9276 | -41.7419 | 288.0511 | 2.8991 | 353.2057 | 195.4638
13.2087 | 391.0888 | -41.7982 | 288.1611 | 2.8998 | 353.3426 | 195.5444
13.2112 | 391.1421 | -42.2636 | 288.6443 | 2.8996 | 353.8346 | 195.571
13.2137 | 391.1949 | -41.8147 | 288.213 | 2.8995 | 353.4122 | 195.5975
13.2162 | 390.8794 | -41.7506 | 288.0437 | 2.8965 | 353.1903 | 195.4397
13.2187 | 390.6509 | -41.6642 | 287.8812 | 2.8943 | 352.9896 | 195.3254
13.2213 | 391.0505 | -41.736 | 288.0862 | 2.8967 | 353.2613 | 195.5253
13.2236 | 391.1691 | -41.7252 | 288.1149 | 2.8971 | 353.3097 | 195.5845
13.2261 | 391.0273 | -41.9949 | 288.3373 | 2.8955 | 353.5085 | 195.5136
13.2287 | 391.2748 | -41.7773 | 288.2022 | 2.8968 | 353.4147 | 195.6374
13.2312 | 391.5014 | -41.8687 | 288.3692 | 2.898 | 353.6194 | 195.7507
13.2337 | 391.5326 | -41.8469 | 288.3578 | 2.8976 | 353.6132 | 195.7663
13.2362 | 391.3258 | -41.7991 | 288.241 | 2.8955 | 353.462 | 195.6629
13.2387 | 391.1836 | -41.5225 | 287.917 | 2.8939 | 353.1143 | 195.5918
13.2412 | 391.1718 | -41.4795 | 287.8701 | 2.8933 | 353.0654 | 195.5859
13.2437 | 391.03 | -41.9204 | 288.2637 | 2.8917 | 353.4354 | 195.515
13.2463 | 391.3642 | -41.4362 | 287.8909 | 2.8936 | 353.1183 | 195.6821
13.2487 | 391.1577 | -41.839 | 288.2249 | 2.8915 | 353.4179 | 195.5789
13.2512 | 390.7773 | -41.7917 | 288.0508 | 2.8881 | 353.1804 | 195.3887
13.2537 | 391.2634 | -41.4814 | 287.9025 | 2.8912 | 353.1131 | 195.6317
13.2561 | 391.209 | -41.826 | 288.229 | 2.8903 | 353.4305 | 195.6045
13.2587 | 391.4561 | -41.7292 | 288.2146 | 2.8916 | 353.4573 | 195.7281
13.2611 | 390.8818 | -41.448 | 287.7419 | 2.8868 | 352.8889 | 195.4409
13.2637 | 391.0639 | -41.2972 | 287.6518 | 2.8876 | 352.8292 | 195.532
13.2663 | 391.55 | -41.437 | 287.9537 | 2.8907 | 353.212 | 195.775
13.2687 | 391.6901 | -41.558 | 288.1214 | 2.8912 | 353.4031 | 195.8451
13.2713 | 391.5477 | -41.3894 | 287.9053 | 2.8896 | 353.1632 | 195.7738
13.2737 | 391.4062 | -41.5602 | 288.0289 | 2.888 | 353.2633 | 195.7031
13.2761 | 391.4594 | -41.1877 | 287.6742 | 2.8878 | 352.9174 | 195.7297
13.2787 | 391.5768 | -41.4648 | 287.9904 | 2.8882 | 353.2532 | 195.7884
13.2812 | 391.3701 | -41.413 | 287.8697 | 2.8861 | 353.0981 | 195.6851
13.2837 | 391.4446 | -41.3923 | 287.8738 | 2.8861 | 353.1146 | 195.7223
13.2862 | 391.1946 | -41.2772 | 287.6754 | 2.8837 | 352.8745 | 195.5973
13.2887 | 391.5289 | -41.4768 | 287.9864 | 2.8856 | 353.2413 | 195.7645
13.2913 | 390.5207 | -41.503 | 287.6766 | 2.8775 | 352.7633 | 195.2603
13.2937 | 389.3183 | -41.5073 | 287.2801 | 2.8679 | 352.1665 | 194.6592
13.2963 | 389.3708 | -41.1732 | 286.9635 | 2.8678 | 351.8586 | 194.6854
13.2987 | 390.8101 | -41.4048 | 287.6748 | 2.8781 | 352.8098 | 195.405
13.3012 | 391.3176 | -41.2758 | 287.715 | 2.8813 | 352.9346 | 195.6588
13.3038 | 391.1322 | -41.4701 | 287.8475 | 2.8794 | 353.0362 | 195.5661
13.3062 | 390.9256 | -41.723 | 288.0315 | 2.8773 | 353.1858 | 195.4628
13.3088 | 391.5196 | -41.6476 | 288.1541 | 2.8812 | 353.4074 | 195.7598
13.3111 | 391.1834 | -41.9293 | 288.3238 | 2.8782 | 353.521 | 195.5917
13.3137 | 391.0847 | -42.2612 | 288.6228 | 2.8769 | 353.8035 | 195.5423
13.3163 | 391.267 | -41.9118 | 288.3341 | 2.8777 | 353.5453 | 195.6335
13.3186 | 391.3641 | -42.0179 | 288.4726 | 2.8779 | 353.7 | 195.6821
13.3213 | 391.676 | -42.0606 | 288.6193 | 2.8797 | 353.8986 | 195.838
13.3236 | 391.3618 | -42.1423 | 288.5962 | 2.8768 | 353.8232 | 195.6809
13.3262 | 391.5225 | -42.2598 | 288.7673 | 2.8775 | 354.021 | 195.7612
13.3287 | 391.3591 | -42.1332 | 288.5862 | 2.8757 | 353.8128 | 195.6796
13.3312 | 391.1522 | -42.1755 | 288.5596 | 2.8736 | 353.7516 | 195.5761
13.3337 | 391.0971 | -42.255 | 288.6207 | 2.8727 | 353.8035 | 195.5485
13.3361 | 391.1722 | -41.7679 | 288.1586 | 2.8727 | 353.354 | 195.5861
13.3388 | 391.2459 | -42.0962 | 288.5115 | 2.8727 | 353.7192 | 195.623
13.3412 | 391.1259 | -42.0606 | 288.4359 | 2.8712 | 353.6235 | 195.5629
13.3437 | 391.179 | -42.3179 | 288.7109 | 2.8711 | 353.9074 | 195.5895
13.3463 | 391.3829 | -42.071 | 288.532 | 2.8721 | 353.7624 | 195.6914
13.3486 | 391.1987 | -41.9161 | 288.3157 | 2.8702 | 353.5154 | 195.5993
13.3511 | 390.8623 | -42.2696 | 288.557 | 2.8672 | 353.7007 | 195.4311
13.3538 | 391.3471 | -42.0748 | 288.5238 | 2.8702 | 353.7484 | 195.6736
13.3562 | 391.4005 | -42.3447 | 288.8115 | 2.8701 | 354.045 | 195.7003
13.3588 | 391.4097 | -42.0145 | 288.4844 | 2.8696 | 353.7193 | 195.7048
13.3612 | 391.0087 | -42.1832 | 288.5194 | 2.8661 | 353.6876 | 195.5044
13.3637 | 391.0182 | -42.3009 | 288.6403 | 2.8656 | 353.81 | 195.5091
13.3663 | 391.0923 | -42.2449 | 288.609 | 2.8656 | 353.791 | 195.5461
13.3688 | 391.3184 | -42.1039 | 288.5434 | 2.8668 | 353.7631 | 195.6592
13.3712 | 391.2201 | -42.1709 | 288.5776 | 2.8655 | 353.7809 | 195.61
13.3737 | 391.4462 | -42.1 | 288.5821 | 2.8667 | 353.8231 | 195.7231
13.3763 | 391.3043 | -41.9588 | 288.3936 | 2.8651 | 353.6109 | 195.6521
13.3788 | 390.8162 | -41.9519 | 288.224 | 2.8609 | 353.36 | 195.4081
13.3812 | 388.5118 | -42.2319 | 287.7358 | 2.8431 | 352.4878 | 194.2559
13.3838 | 389.8621 | -42.0657 | 288.0197 | 2.8527 | 352.9968 | 194.9311
13.3863 | 390.5641 | -42.1246 | 288.3126 | 2.8574 | 353.4067 | 195.2821
13.3888 | 391.3955 | -42.1071 | 288.5723 | 2.8631 | 353.8049 | 195.6978
13.3913 | 391.405 | -42.0763 | 288.5446 | 2.8626 | 353.7788 | 195.7025
13.3937 | 391.0907 | -41.9706 | 288.3342 | 2.8597 | 353.516 | 195.5454
13.3962 | 390.7761 | -42.0177 | 288.2764 | 2.8569 | 353.4058 | 195.3881
13.3987 | 390.9802 | -42.3261 | 288.6528 | 2.8578 | 353.8162 | 195.4901
13.4013 | 391.0762 | -42.3962 | 288.7549 | 2.858 | 353.9343 | 195.5381
13.4038 | 391.4101 | -42.187 | 288.657 | 2.86 | 353.892 | 195.705
13.4063 | 391.2252 | -42.5007 | 288.9091 | 2.8581 | 354.1133 | 195.6126
13.4088 | 391.3861 | -42.4858 | 288.9478 | 2.8587 | 354.1788 | 195.693
13.4112 | 391.3746 | -42.1755 | 288.6337 | 2.8581 | 353.8628 | 195.6873
13.4138 | 391.7081 | -42.0264 | 288.5958 | 2.8601 | 353.8804 | 195.854
13.4162 | 391.329 | -42.2742 | 288.7172 | 2.8567 | 353.9387 | 195.6645
13.4187 | 391.1226 | -42.4183 | 288.7925 | 2.8547 | 353.9796 | 195.5613
13.4213 | 391.4127 | -42.2665 | 288.7374 | 2.8563 | 353.9729 | 195.7064
13.4237 | 391.1415 | -42.3434 | 288.7239 | 2.8537 | 353.9141 | 195.5707
13.4263 | 390.8915 | -42.1409 | 288.4381 | 2.8513 | 353.5866 | 195.4457
13.4288 | 391.2685 | -42.1663 | 288.5891 | 2.8536 | 353.8005 | 195.6342
13.4313 | 390.9972 | -41.9341 | 288.2665 | 2.851 | 353.4327 | 195.4986
13.4338 | 391.2661 | -42.2607 | 288.6827 | 2.8525 | 353.8937 | 195.633
13.4362 | 390.9087 | -42.1082 | 288.4111 | 2.8493 | 353.5626 | 195.4544
13.4387 | 391.3938 | -41.6286 | 288.0932 | 2.8524 | 353.3255 | 195.6969
13.4414 | 391.7055 | -41.626 | 288.1945 | 2.8542 | 353.4787 | 195.8527
13.4437 | 391.1968 | -41.782 | 288.1809 | 2.8499 | 353.3804 | 195.5984
13.4464 | 391.4869 | -41.7948 | 288.2904 | 2.8515 | 353.5383 | 195.7435
13.4487 | 391.4758 | -41.9351 | 288.427 | 2.8509 | 353.673 | 195.7379
13.4511 | 391.464 | -41.8726 | 288.3606 | 2.8503 | 353.6046 | 195.732
13.4538 | 391.5591 | -42.0318 | 288.5515 | 2.8504 | 353.8114 | 195.7796
13.4563 | 391.4176 | -42.0746 | 288.5471 | 2.8489 | 353.7834 | 195.7088
13.4588 | 391.2974 | -41.9091 | 288.3416 | 2.8474 | 353.5578 | 195.6487
13.4612 | 391.3075 | -41.7944 | 288.2302 | 2.847 | 353.4482 | 195.6538
13.4637 | 391.2957 | -42.0398 | 288.4717 | 2.8464 | 353.6876 | 195.6478
13.4664 | 391.7799 | -41.5417 | 288.135 | 2.8494 | 353.4316 | 195.8899
13.4688 | 391.271 | -41.7321 | 288.1558 | 2.8451 | 353.3676 | 195.6355
13.4714 | 391.0859 | -41.8716 | 288.2336 | 2.8432 | 353.4146 | 195.543
13.4738 | 389.886 | -42.1061 | 288.0681 | 2.8338 | 353.0491 | 194.943
13.4763 | 388.102 | -42.1334 | 287.5007 | 2.82 | 352.1844 | 194.051
13.4788 | 390.6183 | -41.8866 | 288.0927 | 2.8382 | 353.1958 | 195.3092
13.4813 | 391.7081 | -42.0629 | 288.6323 | 2.8457 | 353.9169 | 195.854
13.4838 | 391.0913 | -41.8349 | 288.1987 | 2.8406 | 353.3805 | 195.5456
13.4862 | 391.1443 | -42.3688 | 288.7502 | 2.8405 | 353.9409 | 195.5721
13.4888 | 391.0457 | -42.217 | 288.5656 | 2.8392 | 353.7398 | 195.5228
13.4914 | 391.2924 | -42.2567 | 288.6875 | 2.8405 | 353.9029 | 195.6462
13.4938 | 391.3886 | -42.1584 | 288.6213 | 2.8407 | 353.8527 | 195.6943
13.4964 | 390.8363 | -42.4982 | 288.777 | 2.8361 | 353.9164 | 195.4182
13.4987 | 391.0844 | -42.7504 | 289.1119 | 2.8374 | 354.2926 | 195.5422
13.5013 | 391.2663 | -42.4689 | 288.891 | 2.8382 | 354.1021 | 195.6332
13.5038 | 391.6649 | -42.522 | 289.077 | 2.8407 | 354.3545 | 195.8325
13.5063 | 391.2855 | -42.7574 | 289.1859 | 2.8373 | 354.4002 | 195.6428
13.5089 | 391.1005 | -42.4099 | 288.7767 | 2.8354 | 353.9602 | 195.5503
13.5112 | 390.8731 | -42.6657 | 288.9567 | 2.8332 | 354.1022 | 195.4365
13.5139 | 391.0333 | -42.6688 | 289.0132 | 2.8339 | 354.1855 | 195.5167
13.5164 | 391.4747 | -42.2538 | 288.7454 | 2.8366 | 353.9912 | 195.7374
13.5188 | 390.9665 | -42.9176 | 289.2398 | 2.8324 | 354.4008 | 195.4832
13.5212 | 390.9547 | -42.8815 | 289.1997 | 2.8318 | 354.3588 | 195.4773
13.5237 | 391.0076 | -42.6421 | 288.978 | 2.8316 | 354.1459 | 195.5038
13.5262 | 390.9738 | -42.3893 | 288.7139 | 2.8308 | 353.8762 | 195.4869
13.5289 | 391.1341 | -42.6056 | 288.9836 | 2.8315 | 354.1726 | 195.567
13.5313 | 391.3166 | -42.7514 | 289.1903 | 2.8323 | 354.4097 | 195.6583
13.5338 | 390.5706 | -42.9921 | 289.1823 | 2.8263 | 354.2774 | 195.2853
13.5363 | 391.2713 | -42.4778 | 288.9016 | 2.831 | 354.1135 | 195.6357
13.5388 | 391.3023 | -42.9195 | 289.3536 | 2.8307 | 354.5707 | 195.6512
13.5414 | 391.2898 | -42.7036 | 289.1335 | 2.83 | 354.3485 | 195.6449
13.5437 | 391.0195 | -42.9319 | 289.2717 | 2.8275 | 354.4417 | 195.5098
13.5463 | 390.9638 | -43.0427 | 289.364 | 2.8266 | 354.5246 | 195.4819
13.5487 | 390.9955 | -42.6623 | 288.9941 | 2.8263 | 354.1601 | 195.4978
13.5513 | 391.1773 | -42.7504 | 289.1428 | 2.8271 | 354.339 | 195.5886
13.5539 | 391.0788 | -42.9188 | 289.2784 | 2.8259 | 354.4582 | 195.5394
13.5563 | 391.218 | -42.6459 | 289.0519 | 2.8264 | 354.2549 | 195.609
13.5589 | 391.1195 | -42.6854 | 289.0586 | 2.8251 | 354.2452 | 195.5598
13.5613 | 390.3093 | -42.9301 | 289.0332 | 2.8186 | 354.0848 | 195.1547
13.5637 | 388.5494 | -42.4971 | 288.0136 | 2.8052 | 352.7718 | 194.2747
13.5664 | 390.6732 | -42.4245 | 288.6489 | 2.8203 | 353.7611 | 195.3366
13.5688 | 391.0071 | -42.3676 | 288.7033 | 2.8222 | 353.8711 | 195.5035
13.5714 | 391.3399 | -42.5977 | 289.0443 | 2.8241 | 354.2676 | 195.6699
13.5737 | 391.1345 | -42.1675 | 288.5457 | 2.8221 | 353.7347 | 195.5672
13.5763 | 390.9493 | -42.1567 | 288.4731 | 2.8202 | 353.6313 | 195.4746
13.5787 | 390.8299 | -42.426 | 288.7026 | 2.8188 | 353.8409 | 195.4149
13.5813 | 391.4432 | -42.1353 | 288.6164 | 2.8228 | 353.8569 | 195.7216
13.5839 | 391.0425 | -42.2535 | 288.601 | 2.8193 | 353.7748 | 195.5213
13.5863 | 391.1174 | -42.3022 | 288.6747 | 2.8194 | 353.8609 | 195.5587
13.5889 | 391.407 | -42.1306 | 288.5996 | 2.821 | 353.8341 | 195.7035
13.5914 | 391.3516 | -41.8416 | 288.2921 | 2.8201 | 353.5174 | 195.6758
13.5939 | 391.7497 | -41.9468 | 288.53 | 2.8225 | 353.8217 | 195.8749
13.5964 | 391.6728 | -41.7871 | 288.3447 | 2.8214 | 353.6235 | 195.8364
13.5988 | 391.2082 | -42.0386 | 288.4413 | 2.8175 | 353.6427 | 195.6041
13.6014 | 391.5628 | -42.3138 | 288.8347 | 2.8195 | 354.0952 | 195.7814
13.6039 | 391.2701 | -42.1839 | 288.6073 | 2.8169 | 353.8189 | 195.635
13.6064 | 391.2367 | -42.1118 | 288.524 | 2.8161 | 353.7301 | 195.6183
13.6089 | 391.3539 | -42.1637 | 288.615 | 2.8164 | 353.8407 | 195.677
13.6114 | 391.1047 | -42.0558 | 288.424 | 2.8141 | 353.6082 | 195.5524
13.6139 | 391.1573 | -42.1718 | 288.5576 | 2.814 | 353.7504 | 195.5786
13.6164 | 391.0376 | -42.1293 | 288.4752 | 2.8126 | 353.6481 | 195.5188
13.6187 | 390.9833 | -42.2026 | 288.5304 | 2.8117 | 353.6942 | 195.4916
13.6214 | 391.1645 | -41.9649 | 288.3531 | 2.8125 | 353.5472 | 195.5823
13.6238 | 390.9154 | -42.1329 | 288.438 | 2.8101 | 353.5906 | 195.4577
13.6264 | 391.0542 | -42.4724 | 288.8238 | 2.8106 | 353.9995 | 195.5271
13.6289 | 391.5813 | -42.2982 | 288.8253 | 2.814 | 354.0888 | 195.7906
13.6313 | 391.4188 | -42.157 | 288.6299 | 2.8123 | 353.8664 | 195.7094
13.6338 | 391.2124 | -42.3633 | 288.7674 | 2.8103 | 353.9695 | 195.6062
13.6363 | 390.8339 | -42.3251 | 288.6031 | 2.807 | 353.7421 | 195.417
13.6389 | 390.8214 | -42.1663 | 288.4401 | 2.8063 | 353.577 | 195.4107
13.6414 | 391.3272 | -42.8372 | 289.2796 | 2.8095 | 354.5008 | 195.6636
13.6439 | 391.0562 | -42.6536 | 289.0057 | 2.807 | 354.1817 | 195.5281
13.6465 | 391.0655 | -42.3657 | 288.7209 | 2.8066 | 353.8985 | 195.5328
13.6488 | 390.9893 | -42.6681 | 288.9979 | 2.8055 | 354.1628 | 195.4947
13.6514 | 391.2144 | -42.3741 | 288.7789 | 2.8067 | 353.9813 | 195.6072
13.6538 | 390.2537 | -42.8803 | 288.9649 | 2.7991 | 354.0072 | 195.1269
13.6562 | 388.3878 | -42.7219 | 288.1845 | 2.785 | 352.9158 | 194.1939
13.6589 | 390.7037 | -42.4418 | 288.6764 | 2.8014 | 353.7937 | 195.3519
13.6613 | 390.9725 | -42.737 | 289.0612 | 2.8029 | 354.2233 | 195.4863
13.6638 | 390.8098 | -42.9579 | 289.2278 | 2.8012 | 354.3628 | 195.4049
13.6665 | 391.3359 | -42.9185 | 289.3638 | 2.8045 | 354.5864 | 195.6679
13.6688 | 390.8935 | -42.7826 | 289.0804 | 2.8007 | 354.2294 | 195.4468
13.6715 | 390.7944 | -42.3407 | 288.6055 | 2.7995 | 353.7379 | 195.3972
13.6739 | 390.826 | -42.8914 | 289.1667 | 2.7992 | 354.3044 | 195.413
13.6764 | 390.5336 | -42.6858 | 288.8637 | 2.7966 | 353.9526 | 195.2668
13.6789 | 390.802 | -42.5967 | 288.864 | 2.798 | 353.9977 | 195.401
13.6814 | 390.876 | -42.7007 | 288.9927 | 2.798 | 354.1387 | 195.438
13.6839 | 391.2949 | -42.6659 | 289.0975 | 2.8006 | 354.3134 | 195.6475
13.6864 | 391.434 | -41.9276 | 288.4056 | 2.8011 | 353.6446 | 195.717
13.6889 | 391.2709 | -42.0023 | 288.4259 | 2.7994 | 353.6377 | 195.6354
13.6915 | 391.3664 | -42.2915 | 288.747 | 2.7996 | 353.9747 | 195.6832
13.6939 | 391.2903 | -42.1221 | 288.5522 | 2.7985 | 353.7672 | 195.6451
13.6964 | 391.0625 | -42.4557 | 288.8099 | 2.7963 | 353.987 | 195.5313
13.6988 | 391.2019 | -42.137 | 288.5376 | 2.7969 | 353.7379 | 195.6009
13.7014 | 391.1031 | -42.0606 | 288.4283 | 2.7956 | 353.6122 | 195.5516
13.7039 | 391.2633 | -42.2948 | 288.7159 | 2.7963 | 353.9265 | 195.6317
13.7064 | 391.1006 | -42.2687 | 288.6356 | 2.7946 | 353.819 | 195.5503
13.7088 | 391.1968 | -42.2732 | 288.6721 | 2.7948 | 353.8716 | 195.5984
13.7114 | 391.292 | -42.3854 | 288.8161 | 2.7949 | 354.0314 | 195.646
13.7139 | 391.2152 | -42.0264 | 288.4315 | 2.7939 | 353.634 | 195.6076
13.7165 | 391.4184 | -42.3393 | 288.8121 | 2.7948 | 354.0485 | 195.7092
13.7189 | 391.4928 | -41.9562 | 288.4538 | 2.7949 | 353.7026 | 195.7464
13.7213 | 391.1153 | -42.4008 | 288.7726 | 2.7916 | 353.9585 | 195.5577
13.7239 | 391.3828 | -42.0696 | 288.5305 | 2.7931 | 353.761 | 195.6914
13.7263 | 390.8973 | -42.5633 | 288.8624 | 2.789 | 354.012 | 195.4487
13.729 | 391.0352 | -42.2794 | 288.6245 | 2.7895 | 353.797 | 195.5176
13.7314 | 391.0449 | -42.5523 | 288.9006 | 2.7891 | 354.0748 | 195.5225
13.734 | 391.2481 | -42.6803 | 289.0963 | 2.79 | 354.3044 | 195.6241
13.7363 | 390.9354 | -42.9683 | 289.2801 | 2.7873 | 354.436 | 195.4677
13.739 | 391.2672 | -42.7667 | 289.1891 | 2.7892 | 354.4003 | 195.6336
13.7415 | 390.6733 | -43.1608 | 289.3852 | 2.7843 | 354.4975 | 195.3367
13.744 | 388.3135 | -42.884 | 288.3218 | 2.7666 | 353.0408 | 194.1568
13.7464 | 389.5942 | -42.8381 | 288.7028 | 2.7755 | 353.6352 | 194.7971
13.7488 | 390.3581 | -42.584 | 288.7034 | 2.7805 | 353.7631 | 195.1791
13.7514 | 390.9487 | -42.7103 | 289.0265 | 2.7843 | 354.1846 | 195.4743
13.7539 | 390.6137 | -42.6181 | 288.8227 | 2.7814 | 353.925 | 195.3069
13.7564 | 390.8169 | -42.8357 | 289.108 | 2.7823 | 354.2442 | 195.4085
13.7589 | 390.6327 | -42.7554 | 288.9663 | 2.7805 | 354.0718 | 195.3164
13.7614 | 390.4701 | -42.8047 | 288.9614 | 2.7788 | 354.0398 | 195.2351
13.7639 | 390.6302 | -42.8102 | 289.0203 | 2.7795 | 354.1253 | 195.3151
13.7664 | 390.7691 | -42.8986 | 289.155 | 2.78 | 354.2832 | 195.3846
13.7689 | 390.7354 | -42.6177 | 288.8628 | 2.7792 | 353.9854 | 195.3677
13.7715 | 390.8305 | -42.566 | 288.8428 | 2.7794 | 353.9813 | 195.4153
13.774 | 390.7971 | -42.8402 | 289.1059 | 2.7787 | 354.2388 | 195.3986
13.7764 | 391.1947 | -42.7007 | 289.0989 | 2.7811 | 354.2981 | 195.5974
13.779 | 391.311 | -42.571 | 289.008 | 2.7814 | 354.2265 | 195.6555
13.7814 | 390.8689 | -42.5566 | 288.8462 | 2.7777 | 353.991 | 195.4344
13.7839 | 391.0292 | -42.3148 | 288.6579 | 2.7783 | 353.8294 | 195.5146
13.7864 | 390.9309 | -42.5837 | 288.894 | 2.7771 | 354.0492 | 195.4655
13.789 | 390.9187 | -42.8079 | 289.1141 | 2.7765 | 354.2672 | 195.4593
13.7915 | 390.8419 | -42.6332 | 288.9138 | 2.7754 | 354.0541 | 195.4209
13.794 | 390.5502 | -42.5341 | 288.7175 | 2.7728 | 353.8092 | 195.2751
13.7964 | 391.0765 | -42.6027 | 288.9615 | 2.7762 | 354.141 | 195.5383
13.7989 | 390.8494 | -42.694 | 288.9771 | 2.774 | 354.1187 | 195.4247
13.8015 | 391.3319 | -42.127 | 288.571 | 2.777 | 353.793 | 195.666
13.8041 | 391.4058 | -42.1287 | 288.5973 | 2.777 | 353.8316 | 195.7029
13.8065 | 390.77 | -42.3823 | 288.639 | 2.7719 | 353.7673 | 195.385
13.809 | 391.3175 | -42.5122 | 288.9514 | 2.7754 | 354.1709 | 195.6587
13.8115 | 391.198 | -42.4725 | 288.8718 | 2.774 | 354.0715 | 195.599
13.8139 | 391.0785 | -42.1017 | 288.4612 | 2.7727 | 353.6409 | 195.5392
13.8165 | 391.0874 | -42.1714 | 288.5339 | 2.7722 | 353.7151 | 195.5437
13.819 | 390.9464 | -42.4077 | 288.7232 | 2.7707 | 353.8809 | 195.4732
13.8215 | 390.7405 | -42.4283 | 288.6751 | 2.7687 | 353.7986 | 195.3703
13.824 | 390.9654 | -42.1575 | 288.4793 | 2.7698 | 353.6402 | 195.4827
13.8265 | 390.9101 | -42.3637 | 288.6671 | 2.7689 | 353.8188 | 195.4551
13.8289 | 391.0277 | -42.5381 | 288.8807 | 2.7693 | 354.052 | 195.5139
13.8315 | 390.8649 | -42.5095 | 288.7978 | 2.7676 | 353.9419 | 195.4324
13.834 | 390.8311 | -42.4999 | 288.7769 | 2.7668 | 353.9155 | 195.4156
13.8365 | 389.313 | -42.4337 | 288.2047 | 2.7554 | 353.0902 | 194.6565
13.8389 | 388.376 | -42.4625 | 287.9212 | 2.7481 | 352.6505 | 194.188
13.8415 | 390.2569 | -42.3953 | 288.4809 | 2.7612 | 353.5238 | 195.1285
13.844 | 390.4602 | -42.2485 | 288.4019 | 2.7622 | 353.4786 | 195.2301
13.8465 | 390.5986 | -42.5091 | 288.7086 | 2.7627 | 353.8084 | 195.2993
13.8489 | 390.5441 | -42.4702 | 288.6516 | 2.7618 | 353.7422 | 195.272
13.8515 | 390.747 | -42.6964 | 288.9454 | 2.7627 | 354.0699 | 195.3735
13.8541 | 390.7344 | -42.4762 | 288.721 | 2.7621 | 353.8434 | 195.3672
13.8563 | 390.7236 | -42.8506 | 289.0918 | 2.7616 | 354.2124 | 195.3618
13.8589 | 390.7971 | -42.6642 | 288.9299 | 2.7616 | 354.0628 | 195.3986
13.8614 | 390.9573 | -42.692 | 289.0111 | 2.7623 | 354.1707 | 195.4787
13.864 | 390.8587 | -42.8007 | 289.0869 | 2.761 | 354.2301 | 195.4294
13.8666 | 391.3412 | -42.6871 | 289.1342 | 2.764 | 354.3577 | 195.6706
13.869 | 391.0497 | -42.7202 | 289.0701 | 2.7614 | 354.2451 | 195.5249
13.8716 | 391.2311 | -42.8336 | 289.244 | 2.7622 | 354.4491 | 195.6155
13.874 | 390.8105 | -43.1049 | 289.3751 | 2.7587 | 354.5102 | 195.4053
13.8766 | 390.8413 | -43.3011 | 289.5815 | 2.7584 | 354.7218 | 195.4207
13.8789 | 390.4645 | -43.1878 | 289.3426 | 2.7553 | 354.4201 | 195.2323
13.8813 | 390.5387 | -43.4349 | 289.6145 | 2.7553 | 354.7042 | 195.2693
13.884 | 390.4828 | -43.1753 | 289.3362 | 2.7544 | 354.4167 | 195.2414
13.8865 | 390.686 | -43.0278 | 289.2565 | 2.7553 | 354.3708 | 195.343
13.889 | 390.7598 | -43.1628 | 289.4161 | 2.7554 | 354.5427 | 195.3799
13.8915 | 390.7694 | -42.8688 | 289.1253 | 2.7549 | 354.2535 | 195.3847
13.894 | 390.8217 | -43.2444 | 289.5183 | 2.7548 | 354.6552 | 195.4108
13.8966 | 390.4439 | -43.4212 | 289.5692 | 2.7516 | 354.6432 | 195.222
13.899 | 390.9051 | -43.2361 | 289.5378 | 2.7544 | 354.6886 | 195.4525
13.9016 | 391.0864 | -43.0408 | 289.4029 | 2.7552 | 354.584 | 195.5432
13.904 | 390.967 | -43.0167 | 289.339 | 2.7539 | 354.5002 | 195.4835
13.9065 | 390.6326 | -43.1181 | 289.329 | 2.751 | 354.4344 | 195.3163
13.909 | 391.0934 | -43.0406 | 289.4051 | 2.7538 | 354.5873 | 195.5467
13.9114 | 390.5229 | -43.017 | 289.1913 | 2.7492 | 354.2784 | 195.2614
13.914 | 390.9403 | -43.0455 | 289.3589 | 2.7517 | 354.5156 | 195.4701
13.9166 | 391.1215 | -43.0223 | 289.3961 | 2.7525 | 354.5831 | 195.5608
13.919 | 391.0025 | -43.2877 | 289.6219 | 2.7512 | 354.7889 | 195.5012
13.9216 | 390.8394 | -43.2504 | 289.5302 | 2.7495 | 354.6701 | 195.4197
13.924 | 389.6238 | -43.4037 | 289.2783 | 2.7403 | 354.2156 | 194.8119
13.9264 | 388.3014 | -43.4246 | 288.8584 | 2.7303 | 353.5753 | 194.1507
13.9291 | 390.1797 | -43.1539 | 289.2138 | 2.7433 | 354.2438 | 195.0899
13.9315 | 390.5766 | -43.4376 | 289.6298 | 2.7456 | 354.7259 | 195.2883
13.934 | 390.6292 | -43.3057 | 289.5154 | 2.7455 | 354.6203 | 195.3146
13.9365 | 390.5525 | -43.3501 | 289.5343 | 2.7445 | 354.6264 | 195.2763
13.939 | 390.6696 | -43.1047 | 289.3279 | 2.7448 | 354.4395 | 195.3348
13.9416 | 390.8075 | -42.8638 | 289.133 | 2.7453 | 354.2675 | 195.4037
13.944 | 390.5166 | -43.2147 | 289.3869 | 2.7428 | 354.473 | 195.2583
13.9464 | 390.5695 | -42.7579 | 288.9477 | 2.7427 | 354.0427 | 195.2848
13.9491 | 390.6425 | -43.0809 | 289.2951 | 2.7427 | 354.4022 | 195.3213
13.9516 | 390.6733 | -42.7823 | 289.0067 | 2.7424 | 354.1189 | 195.3366
13.9541 | 391.1553 | -42.865 | 289.2501 | 2.7453 | 354.4426 | 195.5776
13.9565 | 391.2297 | -42.9457 | 289.3556 | 2.7454 | 354.5606 | 195.6149
13.9591 | 391.2819 | -42.8064 | 289.2337 | 2.7453 | 354.4474 | 195.641
13.9615 | 391.1626 | -42.9956 | 289.3831 | 2.7439 | 354.5769 | 195.5813
13.9641 | 390.9999 | -42.6092 | 288.9425 | 2.7423 | 354.1092 | 195.5
13.9666 | 390.6869 | -43.11 | 289.339 | 2.7395 | 354.4535 | 195.3435
13.9689 | 390.8046 | -43.0065 | 289.2747 | 2.7399 | 354.4088 | 195.4023
13.9716 | 390.6198 | -43.0052 | 289.2118 | 2.7381 | 354.3151 | 195.3099
13.9739 | 390.7376 | -42.7877 | 289.0336 | 2.7385 | 354.1565 | 195.3688
13.9766 | 391.0039 | -43.0869 | 289.4215 | 2.7398 | 354.5888 | 195.5019
13.9791 | 390.7342 | -42.9025 | 289.1472 | 2.7374 | 354.2696 | 195.3671
13.9814 | 390.6371 | -43.0547 | 289.2671 | 2.7363 | 354.3733 | 195.3186
13.9841 | 390.7531 | -42.8102 | 289.0612 | 2.7366 | 354.1867 | 195.3765
13.9865 | 390.5697 | -43.1032 | 289.2931 | 2.7348 | 354.388 | 195.2848
13.9891 | 390.7934 | -43.0425 | 289.307 | 2.7359 | 354.4392 | 195.3967
13.9915 | 390.7818 | -43.1702 | 289.4308 | 2.7353 | 354.5611 | 195.3909
13.9941 | 390.8981 | -42.8071 | 289.1065 | 2.7357 | 354.2562 | 195.4491
13.9966 | 390.8215 | -43.3335 | 289.6073 | 2.7346 | 354.7442 | 195.4107
13.9989 | 390.7244 | -43.2263 | 289.4678 | 2.7335 | 354.5885 | 195.3622
14.0015 | 390.8625 | -43.1693 | 289.4568 | 2.734 | 354.6005 | 195.4312
14.0042 | 390.9784 | -43.2937 | 289.6198 | 2.7343 | 354.7829 | 195.4892
14.0065 | 390.8383 | -42.9822 | 289.2616 | 2.7328 | 354.4014 | 195.4192
14.0089 | 390.5047 | -43.6549 | 289.8231 | 2.73 | 354.9072 | 195.2523
14.0114 | 390.836 | -43.4022 | 289.6809 | 2.7318 | 354.8202 | 195.418
14.0141 | 390.9519 | -43.6249 | 289.9422 | 2.7321 | 355.1009 | 195.476
14.0166 | 390.1026 | -43.6448 | 289.679 | 2.7256 | 354.6961 | 195.0513
14.019 | 388.1153 | -43.4875 | 288.8593 | 2.711 | 353.5451 | 194.0576
14.0216 | 389.7346 | -43.3242 | 289.2357 | 2.722 | 354.1915 | 194.8673
14.0239 | 390.4964 | -43.4904 | 289.6559 | 2.727 | 354.7386 | 195.2482
14.0266 | 390.5693 | -43.7401 | 289.9299 | 2.727 | 355.0248 | 195.2847
14.0292 | 390.8791 | -44.1689 | 290.4619 | 2.7287 | 355.6085 | 195.4396
14.0316 | 391.0393 | -43.7596 | 290.106 | 2.7294 | 355.2793 | 195.5197
14.0341 | 390.5333 | -43.9111 | 290.0889 | 2.7253 | 355.1778 | 195.2667
14.0366 | 390.8649 | -43.5956 | 289.8839 | 2.7272 | 355.0281 | 195.4325
14.0391 | 390.3589 | -43.8848 | 290.0044 | 2.7231 | 355.0643 | 195.1795
14.0416 | 391.0766 | -43.6758 | 290.0347 | 2.7277 | 355.2141 | 195.5383
14.0441 | 390.5495 | -43.9342 | 290.1174 | 2.7234 | 355.2089 | 195.2747
14.0466 | 390.8807 | -43.8639 | 290.1575 | 2.7253 | 355.3042 | 195.4403
14.049 | 390.8695 | -43.9064 | 290.1962 | 2.7248 | 355.3411 | 195.4347
14.0516 | 390.7492 | -43.7723 | 290.022 | 2.7234 | 355.1469 | 195.3746
14.0542 | 391.2092 | -43.9561 | 290.3592 | 2.7262 | 355.5607 | 195.6046
14.0565 | 390.5755 | -43.9971 | 290.1889 | 2.7212 | 355.2849 | 195.2878
14.0591 | 390.4556 | -44.2291 | 290.381 | 2.7199 | 355.4569 | 195.2278
14.0615 | 390.7875 | -43.7978 | 290.0603 | 2.7218 | 355.1915 | 195.3937
14.0641 | 390.2169 | -43.6573 | 289.7296 | 2.7172 | 354.7658 | 195.1085
14.0666 | 390.8488 | -43.8038 | 290.0867 | 2.7212 | 355.2282 | 195.4244
14.069 | 390.3863 | -43.7613 | 289.8901 | 2.7175 | 354.9544 | 195.1931
14.0716 | 390.5672 | -43.9815 | 290.1706 | 2.7183 | 355.2651 | 195.2836
14.074 | 390.7917 | -43.7947 | 290.0586 | 2.7194 | 355.1905 | 195.3958
14.0766 | 390.6503 | -43.6088 | 289.8256 | 2.7179 | 354.934 | 195.3252
14.079 | 390.7672 | -43.6057 | 289.8614 | 2.7182 | 354.9893 | 195.3836
14.0816 | 390.8193 | -44.0737 | 290.3468 | 2.7181 | 355.4834 | 195.4097
14.0841 | 390.9787 | -43.678 | 290.0042 | 2.7188 | 355.1673 | 195.4893
14.0865 | 390.7311 | -43.6069 | 289.8506 | 2.7165 | 354.9725 | 195.3656
14.0891 | 390.8902 | -43.769 | 290.0657 | 2.7172 | 355.2141 | 195.4451
14.0917 | 391.1997 | -43.2058 | 289.6057 | 2.7189 | 354.8057 | 195.5999
14.0941 | 390.8017 | -43.4003 | 289.6675 | 2.7156 | 354.8011 | 195.4008
14.0967 | 391.1326 | -43.0175 | 289.395 | 2.7174 | 354.5838 | 195.5663
14.0991 | 391.0135 | -43.4268 | 289.7646 | 2.7161 | 354.9335 | 195.5067
14.1017 | 391.1943 | -43.6833 | 290.0814 | 2.7169 | 355.2804 | 195.5971
14.1041 | 390.6464 | -43.2308 | 289.4463 | 2.7126 | 354.554 | 195.3232
14.1064 | 388.1467 | -43.5535 | 288.9357 | 2.6944 | 353.6268 | 194.0733
14.1091 | 389.9356 | -43.5718 | 289.5503 | 2.7065 | 354.5396 | 194.9678
14.1116 | 390.9747 | -43.5903 | 289.9152 | 2.7134 | 355.0776 | 195.4873
14.1141 | 391.0268 | -43.7171 | 290.0594 | 2.7133 | 355.2305 | 195.5134
14.1167 | 390.7357 | -43.6112 | 289.8564 | 2.7108 | 354.979 | 195.3678
14.1191 | 390.8096 | -43.7275 | 289.9974 | 2.7108 | 355.1323 | 195.4048
14.1217 | 390.9903 | -43.5475 | 289.8776 | 2.7116 | 355.0427 | 195.4952
14.124 | 390.7432 | -43.7217 | 289.9694 | 2.7094 | 355.0933 | 195.3716
14.1265 | 390.4736 | -43.3629 | 289.5208 | 2.707 | 354.5997 | 195.2368
14.1292 | 390.9539 | -43.0634 | 289.3814 | 2.7099 | 354.5403 | 195.4769
14.1316 | 390.878 | -43.7363 | 290.029 | 2.7089 | 355.1753 | 195.439
14.1341 | 390.8443 | -43.7015 | 289.9829 | 2.7082 | 355.1236 | 195.4221
14.1366 | 390.9396 | -43.511 | 289.8242 | 2.7084 | 354.9808 | 195.4698
14.1391 | 391.249 | -43.2673 | 289.6836 | 2.7101 | 354.8918 | 195.6245
14.1417 | 391.3225 | -43.4001 | 289.8409 | 2.7101 | 355.0613 | 195.6612
14.1441 | 390.9246 | -43.6989 | 290.0071 | 2.7068 | 355.1612 | 195.4623
14.1467 | 390.4835 | -43.6513 | 289.8125 | 2.7032 | 354.8931 | 195.2418
14.149 | 390.3008 | -43.9052 | 290.0055 | 2.7015 | 355.0556 | 195.1504
14.1517 | 390.8024 | -43.7516 | 290.0191 | 2.7045 | 355.1528 | 195.4012
14.1541 | 390.8123 | -43.9164 | 290.1872 | 2.7041 | 355.3225 | 195.4061
14.1565 | 390.5217 | -44.0983 | 290.2722 | 2.7016 | 355.3591 | 195.2608
14.1591 | 390.6381 | -44.2119 | 290.4246 | 2.702 | 355.5309 | 195.319
14.1615 | 390.4761 | -44.3528 | 290.5115 | 2.7003 | 355.5908 | 195.238
14.1641 | 390.5496 | -44.306 | 290.4892 | 2.7004 | 355.5808 | 195.2748
14.1666 | 390.8803 | -44.3578 | 290.6512 | 2.7022 | 355.798 | 195.4402
14.1691 | 390.5254 | -44.1645 | 290.3396 | 2.6993 | 355.4272 | 195.2627
14.1717 | 390.8772 | -44.1694 | 290.4618 | 2.7012 | 355.608 | 195.4386
14.1741 | 390.8656 | -44.1528 | 290.4413 | 2.7007 | 355.5856 | 195.4328
14.1766 | 390.6608 | -44.1628 | 290.3831 | 2.6988 | 355.4932 | 195.3304
14.179 | 390.4989 | -44.3165 | 290.4828 | 2.6972 | 355.5659 | 195.2494
14.1816 | 390.7863 | -44.0853 | 290.3474 | 2.6987 | 355.4785 | 195.3932
14.1841 | 390.0029 | -44.452 | 290.453 | 2.6927 | 355.4535 | 195.0015
14.1866 | 390.5268 | -44.0798 | 290.2554 | 2.6959 | 355.3432 | 195.2634
14.1891 | 390.7717 | -44.207 | 290.4642 | 2.6972 | 355.5928 | 195.3858
14.1917 | 390.9948 | -44.2945 | 290.6261 | 2.6983 | 355.7919 | 195.4974
14.1941 | 390.8118 | -43.977 | 290.2476 | 2.6965 | 355.3829 | 195.4059
14.1966 | 389.8353 | -44.0737 | 290.0188 | 2.6892 | 354.9913 | 194.9176
14.1991 | 389.4805 | -44.4114 | 290.2382 | 2.6862 | 355.1517 | 194.7403
14.2016 | 387.9259 | -44.6218 | 289.9304 | 2.6748 | 354.5848 | 193.963
14.2042 | 390.5056 | -44.3459 | 290.5144 | 2.6924 | 355.5987 | 195.2528
14.2066 | 390.4298 | -44.3411 | 290.4844 | 2.6914 | 355.556 | 195.2149
14.209 | 390.3325 | -44.2883 | 290.3991 | 2.6903 | 355.4546 | 195.1663
14.2116 | 390.6198 | -44.3447 | 290.5513 | 2.6918 | 355.6546 | 195.3099
14.2142 | 390.8861 | -44.1938 | 290.4892 | 2.6932 | 355.6368 | 195.443
14.2167 | 390.9167 | -43.6287 | 289.9343 | 2.693 | 355.087 | 195.4583
14.2191 | 390.4552 | -43.9601 | 290.1118 | 2.6893 | 355.1877 | 195.2276
14.2217 | 390.8282 | -44.001 | 290.2771 | 2.6914 | 355.4151 | 195.4141
14.224 | 390.8812 | -44.092 | 290.3857 | 2.6913 | 355.5326 | 195.4406
14.2267 | 390.9539 | -43.9016 | 290.2196 | 2.6913 | 355.3786 | 195.477
14.229 | 391.0284 | -43.941 | 290.2838 | 2.6914 | 355.4552 | 195.5142
14.2317 | 391.1014 | -44.1244 | 290.4915 | 2.6914 | 355.6751 | 195.5507
14.234 | 390.6401 | -43.6309 | 289.8443 | 2.6877 | 354.9509 | 195.32
14.2367 | 390.7774 | -43.8278 | 290.0869 | 2.6882 | 355.2165 | 195.3887
14.2391 | 390.7869 | -43.818 | 290.0803 | 2.6878 | 355.2114 | 195.3934
14.2417 | 390.7957 | -43.9179 | 290.1831 | 2.6874 | 355.3157 | 195.3978
14.2441 | 390.7413 | -44.1451 | 290.3922 | 2.6865 | 355.5157 | 195.3706
14.2467 | 390.6858 | -43.8562 | 290.0848 | 2.6857 | 355.1991 | 195.3429
14.2491 | 390.8884 | -43.9121 | 290.2082 | 2.6866 | 355.3563 | 195.4442
14.2517 | 391.0685 | -43.75 | 290.1062 | 2.6874 | 355.2842 | 195.5342
14.2543 | 390.992 | -43.8172 | 290.1479 | 2.6864 | 355.3132 | 195.496
14.2567 | 391.2588 | -43.7858 | 290.2054 | 2.6878 | 355.4152 | 195.6294
14.2592 | 390.7754 | -44.305 | 290.5635 | 2.6839 | 355.6927 | 195.3877
14.2617 | 391.0204 | -43.6996 | 290.0397 | 2.6852 | 355.2098 | 195.5102
14.2641 | 390.9446 | -43.9544 | 290.2693 | 2.6842 | 355.4267 | 195.4723
14.2667 | 390.9316 | -43.6825 | 289.993 | 2.6836 | 355.1483 | 195.4658
14.2692 | 390.6842 | -44.1244 | 290.3525 | 2.6814 | 355.4665 | 195.3421
14.2717 | 390.9502 | -43.7414 | 290.0581 | 2.6828 | 355.2165 | 195.4751
14.2741 | 390.939 | -44.1083 | 290.4213 | 2.6823 | 355.5778 | 195.4695
14.2767 | 390.926 | -43.878 | 290.1867 | 2.6817 | 355.341 | 195.463
14.2791 | 391.1499 | -44.2474 | 290.6307 | 2.6828 | 355.8224 | 195.575
14.2817 | 390.8593 | -44.5043 | 290.7907 | 2.6803 | 355.934 | 195.4297
14.2842 | 390.74 | -44.2229 | 290.4696 | 2.679 | 355.5929 | 195.37
14.2866 | 389.8722 | -44.5041 | 290.4615 | 2.6725 | 355.4402 | 194.9361
14.2892 | 388.8964 | -44.4482 | 290.0803 | 2.6652 | 354.8964 | 194.4482
14.2918 | 390.5751 | -44.4597 | 290.6514 | 2.6764 | 355.7473 | 195.2876
14.2942 | 390.713 | -44.5126 | 290.7503 | 2.6769 | 355.8691 | 195.3565
14.2968 | 390.7222 | -44.4857 | 290.7264 | 2.6765 | 355.8468 | 195.3611
14.2991 | 390.5397 | -44.6194 | 290.7993 | 2.6748 | 355.8893 | 195.2699
14.3017 | 390.5913 | -44.2748 | 290.4719 | 2.6747 | 355.5704 | 195.2956
14.3042 | 390.7716 | -44.6922 | 290.9494 | 2.6755 | 356.078 | 195.3858
14.3067 | 390.7169 | -44.7136 | 290.9526 | 2.6746 | 356.072 | 195.3584
14.3092 | 390.6832 | -44.6078 | 290.8355 | 2.6739 | 355.9494 | 195.3416
14.3116 | 390.4362 | -44.4109 | 290.5563 | 2.6717 | 355.629 | 195.2181
14.3142 | 390.2956 | -44.4458 | 290.5443 | 2.6703 | 355.5936 | 195.1478
14.3168 | 391.0747 | -44.6523 | 291.0105 | 2.6752 | 356.1896 | 195.5373
14.3192 | 391.0417 | -44.4446 | 290.7918 | 2.6746 | 355.9654 | 195.5208
14.3218 | 391.136 | -44.4208 | 290.7995 | 2.6747 | 355.9888 | 195.568
14.3242 | 390.9319 | -44.601 | 290.9116 | 2.6729 | 356.0669 | 195.4659
14.3268 | 390.6839 | -44.6191 | 290.8471 | 2.6706 | 355.961 | 195.3419
14.3292 | 390.9715 | -44.4458 | 290.7696 | 2.6722 | 355.9315 | 195.4857
14.3317 | 390.5531 | -44.5548 | 290.7392 | 2.6688 | 355.8313 | 195.2765
14.3342 | 390.7119 | -44.475 | 290.7123 | 2.6695 | 355.831 | 195.356
14.3366 | 390.5506 | -44.7097 | 290.8932 | 2.6679 | 355.985 | 195.2753
14.3392 | 390.3668 | -44.6787 | 290.801 | 2.6661 | 355.8621 | 195.1834
14.3418 | 390.8252 | -44.6356 | 290.9107 | 2.6688 | 356.0482 | 195.4126
14.3442 | 390.7704 | -44.7462 | 291.003 | 2.668 | 356.1314 | 195.3852
14.3467 | 390.7585 | -44.7378 | 290.9906 | 2.6675 | 356.1171 | 195.3793
14.3492 | 390.6393 | -44.4373 | 290.6504 | 2.6662 | 355.7569 | 195.3196
14.3517 | 390.9482 | -44.4486 | 290.7647 | 2.6678 | 355.9227 | 195.4741
14.3543 | 391.0211 | -44.5779 | 290.9183 | 2.6679 | 356.0884 | 195.5105
14.3567 | 390.9239 | -44.3254 | 290.6334 | 2.6668 | 355.7874 | 195.462
14.3592 | 390.8689 | -44.3927 | 290.6823 | 2.6659 | 355.8271 | 195.4344
14.3617 | 390.7072 | -44.0315 | 290.2672 | 2.6643 | 355.3851 | 195.3536
14.3642 | 390.5666 | -43.8571 | 290.046 | 2.6629 | 355.1404 | 195.2833
14.3667 | 390.7472 | -44.3399 | 290.589 | 2.6637 | 355.7135 | 195.3736
14.3693 | 391.077 | -44.2587 | 290.6177 | 2.6655 | 355.7972 | 195.5385
14.3718 | 390.8723 | -44.4088 | 290.6996 | 2.6636 | 355.8449 | 195.4361
14.3743 | 391.2025 | -44.338 | 290.7388 | 2.6654 | 355.9392 | 195.6012
14.3768 | 391.0191 | -44.4157 | 290.7554 | 2.6637 | 355.9252 | 195.5095
14.3793 | 390.6433 | -44.402 | 290.6164 | 2.6606 | 355.7237 | 195.3217
14.3817 | 387.8949 | -44.7914 | 290.0897 | 2.6411 | 354.7388 | 193.9474
14.3843 | 390.2346 | -44.147 | 290.2252 | 2.6569 | 355.2643 | 195.1173
14.3867 | 390.6075 | -44.421 | 290.6235 | 2.659 | 355.7247 | 195.3037
14.3891 | 390.4676 | -44.2383 | 290.3942 | 2.6576 | 355.4721 | 195.2338
14.3918 | 391.3526 | -44.037 | 290.4879 | 2.6632 | 355.7133 | 195.6763
14.394 | 390.6362 | -44.08 | 290.2921 | 2.6578 | 355.3981 | 195.3181
14.3968 | 390.8794 | -44.1977 | 290.4908 | 2.659 | 355.6374 | 195.4397
14.3993 | 391.0812 | -44.1837 | 290.5441 | 2.66 | 355.7243 | 195.5406
14.4017 | 390.9196 | -44.4924 | 290.7989 | 2.6584 | 355.9522 | 195.4598
14.4043 | 390.6291 | -44.0968 | 290.3065 | 2.6559 | 355.4113 | 195.3145
14.4067 | 391.0877 | -44.2618 | 290.6244 | 2.6586 | 355.8057 | 195.5439
14.4093 | 391.054 | -44.3312 | 290.6825 | 2.6579 | 355.8582 | 195.527
14.4118 | 391.3623 | -44.1205 | 290.5746 | 2.6596 | 355.8017 | 195.6812
14.4142 | 390.966 | -44.6019 | 290.9239 | 2.6564 | 356.0849 | 195.483
14.4167 | 390.8255 | -44.2351 | 290.5103 | 2.655 | 355.6478 | 195.4127
14.4191 | 390.4509 | -44.3651 | 290.5154 | 2.6519 | 355.5906 | 195.2255
14.4218 | 390.9077 | -44.2356 | 290.5382 | 2.6546 | 355.6895 | 195.4539
14.4241 | 390.811 | -44.0231 | 290.2934 | 2.6535 | 355.4286 | 195.4055
14.4267 | 390.606 | -44.4234 | 290.6254 | 2.6516 | 355.7264 | 195.303
14.4294 | 390.7216 | -44.239 | 290.4795 | 2.6519 | 355.5998 | 195.3608
14.4317 | 390.9664 | -44.4731 | 290.7952 | 2.6532 | 355.9563 | 195.4832
14.4343 | 391.0823 | -44.4434 | 290.8042 | 2.6535 | 355.9846 | 195.5412
14.4367 | 390.8784 | -44.8913 | 291.1841 | 2.6517 | 356.3305 | 195.4392
14.4393 | 390.7162 | -44.7489 | 290.9876 | 2.6501 | 356.107 | 195.3581
14.4418 | 391.0458 | -44.8584 | 291.207 | 2.6519 | 356.3813 | 195.5229
14.4443 | 391.0338 | -44.8286 | 291.1732 | 2.6513 | 356.3455 | 195.5169
14.4468 | 390.7437 | -44.8209 | 291.0688 | 2.6489 | 356.1928 | 195.3719
14.4493 | 390.8813 | -44.9504 | 291.2442 | 2.6494 | 356.3911 | 195.4407
14.4518 | 390.6981 | -44.9789 | 291.2116 | 2.6476 | 356.328 | 195.3491
14.4543 | 390.9425 | -45.019 | 291.3332 | 2.6489 | 356.4903 | 195.4713
14.4568 | 390.717 | -45.0851 | 291.3241 | 2.6469 | 356.4436 | 195.3585
14.4593 | 390.7901 | -45.2311 | 291.4945 | 2.6469 | 356.6262 | 195.3951
14.4617 | 390.8853 | -45.0572 | 291.3523 | 2.6471 | 356.4999 | 195.4427
14.4643 | 391.0008 | -44.9823 | 291.3159 | 2.6474 | 356.4827 | 195.5004
14.4668 | 390.7749 | -45.0327 | 291.291 | 2.6454 | 356.4202 | 195.3875
14.4691 | 387.3678 | -45.1437 | 290.2663 | 2.6215 | 354.8276 | 193.6839
14.4718 | 389.7254 | -45.1689 | 291.0774 | 2.6373 | 356.0316 | 194.8627
14.4743 | 390.461 | -45.2032 | 291.3569 | 2.6419 | 356.4337 | 195.2305
14.4768 | 390.4701 | -45.0861 | 291.2428 | 2.6415 | 356.3211 | 195.235
14.4794 | 390.7782 | -45.0459 | 291.3053 | 2.6432 | 356.435 | 195.3891
14.4818 | 390.5316 | -45.2114 | 291.3886 | 2.641 | 356.4772 | 195.2658
14.4843 | 390.7756 | -45.2021 | 291.4606 | 2.6422 | 356.5899 | 195.3878
14.4868 | 390.5928 | -45.311 | 291.5086 | 2.6405 | 356.6074 | 195.2964
14.4892 | 390.6022 | -45.1235 | 291.3242 | 2.6401 | 356.4246 | 195.3011
14.4918 | 390.4614 | -45.1644 | 291.3182 | 2.6387 | 356.3951 | 195.2307
14.4943 | 390.7271 | -45.2321 | 291.4745 | 2.6401 | 356.5956 | 195.3635
14.4968 | 390.5439 | -45.235 | 291.4163 | 2.6384 | 356.507 | 195.272
14.4992 | 390.8103 | -45.0294 | 291.2995 | 2.6398 | 356.4345 | 195.4051
14.5019 | 391.0321 | -44.636 | 290.98 | 2.6408 | 356.1521 | 195.5161
14.5044 | 391.0412 | -44.4684 | 290.8155 | 2.6404 | 355.989 | 195.5206
14.5068 | 390.7306 | -44.356 | 290.5995 | 2.6378 | 355.7213 | 195.3653
14.5092 | 390.5269 | -44.5126 | 290.6882 | 2.636 | 355.776 | 195.2634
14.5118 | 390.8772 | -44.5872 | 290.8796 | 2.6379 | 356.0258 | 195.4386
14.5143 | 390.5873 | -44.6069 | 290.8027 | 2.6355 | 355.9006 | 195.2937
14.5169 | 390.9166 | -44.6057 | 290.9112 | 2.6373 | 356.064 | 195.4583
14.5193 | 390.6912 | -44.5795 | 290.8099 | 2.6353 | 355.9251 | 195.3456
14.5219 | 391.2125 | -44.5558 | 290.96 | 2.6384 | 356.1621 | 195.6063
14.5242 | 390.6035 | -44.9525 | 291.1537 | 2.6338 | 356.2543 | 195.3018
14.5267 | 391.0181 | -44.814 | 291.1534 | 2.6362 | 356.3231 | 195.5091
14.5291 | 390.729 | -44.6396 | 290.8826 | 2.6338 | 356.0041 | 195.3645
14.5317 | 390.4389 | -44.5841 | 290.7304 | 2.6313 | 355.8036 | 195.2195
14.5343 | 390.8958 | -44.598 | 290.8966 | 2.634 | 356.0459 | 195.4479
14.5367 | 391.0336 | -44.8908 | 291.2353 | 2.6345 | 356.4076 | 195.5168
14.5393 | 390.8505 | -44.2407 | 290.5242 | 2.6328 | 355.666 | 195.4253
14.5419 | 390.8592 | -44.4637 | 290.7501 | 2.6324 | 355.8933 | 195.4296
14.5443 | 390.4418 | -44.8925 | 291.0398 | 2.629 | 356.1134 | 195.2209
14.5468 | 390.878 | -44.7602 | 291.0529 | 2.6316 | 356.1992 | 195.439
14.5493 | 390.9723 | -44.7424 | 291.0665 | 2.6318 | 356.2286 | 195.4862
14.5519 | 390.8747 | -44.7239 | 291.0155 | 2.6306 | 356.1612 | 195.4373
14.5544 | 391.0757 | -44.9244 | 291.283 | 2.6316 | 356.4623 | 195.5379
14.5568 | 390.7654 | -44.8538 | 291.1089 | 2.629 | 356.2365 | 195.3827
14.5593 | 389.9636 | -45.3022 | 291.2901 | 2.623 | 356.284 | 194.9818
14.5618 | 388.9702 | -45.4088 | 291.0655 | 2.6158 | 355.8939 | 194.4851
14.5643 | 388.8725 | -45.5606 | 291.1848 | 2.6146 | 355.9969 | 194.4363
14.5669 | 390.5244 | -45.4972 | 291.672 | 2.6255 | 356.7594 | 195.2622
14.5692 | 390.1292 | -45.5827 | 291.6258 | 2.6224 | 356.6473 | 195.0646
14.5719 | 390.4788 | -45.6139 | 291.7735 | 2.6243 | 356.8533 | 195.2394
14.5743 | 390.4886 | -45.5477 | 291.7106 | 2.624 | 356.792 | 195.2443
14.5769 | 390.6466 | -45.4604 | 291.6759 | 2.6246 | 356.7837 | 195.3233
14.5794 | 390.7622 | -45.2559 | 291.51 | 2.6249 | 356.637 | 195.3811
14.5818 | 390.3453 | -45.4841 | 291.5992 | 2.6216 | 356.6568 | 195.1727
14.5844 | 390.6743 | -45.5102 | 291.735 | 2.6234 | 356.8474 | 195.3372
14.5868 | 390.8116 | -45.5332 | 291.8037 | 2.6239 | 356.939 | 195.4058
14.5894 | 390.778 | -45.1158 | 291.3751 | 2.6232 | 356.5048 | 195.389
14.5919 | 391.043 | -45.5486 | 291.8963 | 2.6246 | 357.0701 | 195.5215
14.5943 | 390.7754 | -45.515 | 291.7735 | 2.6223 | 356.9027 | 195.3877
14.5969 | 390.4854 | -45.3272 | 291.489 | 2.6199 | 356.5699 | 195.2427
14.5994 | 390.7934 | -45.2883 | 291.5528 | 2.6215 | 356.685 | 195.3967
14.6019 | 390.4185 | -45.4694 | 291.6089 | 2.6185 | 356.6787 | 195.2093
14.6044 | 390.5768 | -45.2499 | 291.4422 | 2.6191 | 356.5383 | 195.2884
14.6068 | 390.7358 | -45.5962 | 291.8415 | 2.6198 | 356.9641 | 195.3679
14.6094 | 390.3183 | -45.3877 | 291.4938 | 2.6165 | 356.5469 | 195.1592
14.6118 | 390.264 | -45.4658 | 291.5538 | 2.6157 | 356.5978 | 195.132
14.6143 | 390.4436 | -45.5337 | 291.6816 | 2.6165 | 356.7555 | 195.2218
14.6168 | 390.7085 | -45.5832 | 291.8194 | 2.6178 | 356.9375 | 195.3543
14.6194 | 390.8881 | -45.3676 | 291.6636 | 2.6186 | 356.8117 | 195.4441
14.6219 | 390.1508 | -45.5195 | 291.5698 | 2.6131 | 356.5949 | 195.0754
14.6244 | 390.8425 | -45.4168 | 291.6976 | 2.6174 | 356.838 | 195.4212
14.6268 | 390.7452 | -45.4055 | 291.6539 | 2.6163 | 356.7781 | 195.3726
14.6292 | 390.563 | -45.3187 | 291.5064 | 2.6146 | 356.6002 | 195.2815
14.6318 | 390.4651 | -45.747 | 291.902 | 2.6135 | 356.9795 | 195.2325
14.6344 | 390.7725 | -45.3548 | 291.6123 | 2.6151 | 356.7411 | 195.3863
14.6367 | 390.74 | -45.1404 | 291.3871 | 2.6145 | 356.5104 | 195.37
14.6393 | 390.6633 | -45.2484 | 291.4695 | 2.6135 | 356.5801 | 195.3317
14.6419 | 390.7572 | -45.3022 | 291.5546 | 2.6137 | 356.6808 | 195.3786
14.6443 | 390.7882 | -45.3195 | 291.5822 | 2.6135 | 356.7136 | 195.3941
14.6469 | 390.0082 | -45.0375 | 291.0402 | 2.6077 | 356.0416 | 195.0041
14.6492 | 388.9525 | -45.2508 | 290.9016 | 2.6 | 355.7271 | 194.4763
14.6518 | 388.6632 | -45.3425 | 290.8969 | 2.5976 | 355.6741 | 194.3316
14.6545 | 390.2487 | -44.9929 | 291.0758 | 2.608 | 356.1173 | 195.1244
14.6569 | 390.5781 | -44.8161 | 291.0088 | 2.6098 | 356.1051 | 195.289
14.6594 | 390.6723 | -44.8747 | 291.0988 | 2.61 | 356.2109 | 195.3362
14.6619 | 390.6177 | -45.045 | 291.2509 | 2.6092 | 356.3539 | 195.3089
14.6644 | 390.0939 | -44.9792 | 291.0105 | 2.6051 | 356.0262 | 195.047
14.6669 | 390.7422 | -44.8329 | 291.0803 | 2.6091 | 356.204 | 195.3711
14.6693 | 390.4323 | -44.9331 | 291.0772 | 2.6066 | 356.1492 | 195.2161
14.6719 | 390.4622 | -44.5914 | 290.7455 | 2.6063 | 355.8225 | 195.2311
14.6743 | 390.5145 | -44.8779 | 291.0494 | 2.6062 | 356.1352 | 195.2573
14.6769 | 390.6087 | -45.0375 | 291.2404 | 2.6064 | 356.3419 | 195.3044
14.6795 | 391.1074 | -44.8356 | 291.2047 | 2.6094 | 356.3893 | 195.5537
14.6818 | 391.2879 | -45.002 | 291.4313 | 2.6102 | 356.646 | 195.644
14.6844 | 391.0408 | -45.1865 | 291.5334 | 2.608 | 356.7069 | 195.5204
14.6869 | 390.9436 | -45.1771 | 291.4916 | 2.6069 | 356.6489 | 195.4718
14.6894 | 391.0165 | -44.9314 | 291.2702 | 2.607 | 356.4397 | 195.5083
14.6919 | 390.9406 | -45.1636 | 291.4771 | 2.606 | 356.6339 | 195.4703
14.6943 | 390.3964 | -45.3531 | 291.4852 | 2.6019 | 356.5513 | 195.1982
14.6969 | 390.8094 | -45.0728 | 291.3426 | 2.6042 | 356.4775 | 195.4047
14.6992 | 389.9464 | -45.6512 | 291.6333 | 2.598 | 356.6244 | 194.9732
14.7018 | 390.6367 | -45.2736 | 291.4858 | 2.6022 | 356.5919 | 195.3183
14.7045 | 390.5384 | -45.4463 | 291.6258 | 2.6011 | 356.7155 | 195.2692
14.7068 | 390.4206 | -45.3219 | 291.4621 | 2.5998 | 356.5322 | 195.2103
14.7094 | 390.7914 | -45.2054 | 291.4692 | 2.6019 | 356.6011 | 195.3957
14.7118 | 390.9075 | -45.7482 | 292.0507 | 2.6023 | 357.202 | 195.4538
14.7144 | 390.8096 | -45.4333 | 291.7032 | 2.6011 | 356.8381 | 195.4048
14.7169 | 390.7763 | -45.4694 | 291.7282 | 2.6005 | 356.8576 | 195.3882
14.7193 | 390.6153 | -45.5757 | 291.7808 | 2.599 | 356.8833 | 195.3076
14.722 | 390.5174 | -45.7407 | 291.9132 | 2.5978 | 356.9994 | 195.2587
14.7243 | 390.4209 | -45.5806 | 291.7209 | 2.5968 | 356.7911 | 195.2105
14.7269 | 389.9398 | -45.8113 | 291.7912 | 2.593 | 356.7812 | 194.9699
14.7293 | 390.6305 | -45.642 | 291.8522 | 2.5973 | 356.9573 | 195.3153
14.7318 | 390.0862 | -45.7576 | 291.7863 | 2.5932 | 356.8007 | 195.0431
14.7344 | 390.4355 | -45.4901 | 291.6353 | 2.5951 | 356.7078 | 195.2177
14.7369 | 390.2319 | -45.8137 | 291.891 | 2.5933 | 356.9296 | 195.1159
14.7394 | 390.2408 | -45.999 | 292.0793 | 2.5929 | 357.1194 | 195.1204
14.742 | 389.4407 | -45.9853 | 291.7989 | 2.587 | 356.7057 | 194.7204
14.7444 | 388.0239 | -45.5148 | 290.8561 | 2.577 | 355.5268 | 194.012
14.7469 | 389.2891 | -45.7191 | 291.4821 | 2.5851 | 356.3636 | 194.6445
14.7494 | 390.1922 | -45.7864 | 291.8505 | 2.5908 | 356.8825 | 195.0961
14.7518 | 390.2232 | -45.733 | 291.8074 | 2.5906 | 356.8446 | 195.1116
14.7545 | 390.1676 | -45.9528 | 292.0087 | 2.5897 | 357.0366 | 195.0838
14.7569 | 390.3475 | -45.7852 | 291.901 | 2.5905 | 356.959 | 195.1738
14.7594 | 390.3778 | -45.6031 | 291.729 | 2.5903 | 356.792 | 195.1889
14.7619 | 390.3871 | -45.9929 | 292.1219 | 2.5899 | 357.1864 | 195.1935
14.7644 | 390.3748 | -45.5109 | 291.6358 | 2.5894 | 356.6983 | 195.1874
14.767 | 390.6604 | -45.4019 | 291.622 | 2.5909 | 356.7321 | 195.3302
14.7694 | 390.4569 | -45.5548 | 291.7071 | 2.5891 | 356.7832 | 195.2284
14.7718 | 390.3817 | -45.4857 | 291.6129 | 2.5882 | 356.6766 | 195.1909
14.7744 | 390.8798 | -45.5411 | 291.8344 | 2.5911 | 356.981 | 195.4399
14.7769 | 390.6972 | -45.3032 | 291.5356 | 2.5894 | 356.6518 | 195.3486
14.7795 | 390.7271 | -45.0226 | 291.265 | 2.5891 | 356.3861 | 195.3635
14.7819 | 390.3749 | -45.2303 | 291.3553 | 2.5863 | 356.4178 | 195.1875
14.7844 | 390.5119 | -45.0015 | 291.1721 | 2.5868 | 356.2575 | 195.256
14.7868 | 390.1382 | -45.2832 | 291.3293 | 2.5839 | 356.3523 | 195.0691
14.7894 | 390.211 | -45.2729 | 291.3432 | 2.5839 | 356.3784 | 195.1055
14.792 | 390.6238 | -45.1028 | 291.3107 | 2.5862 | 356.4147 | 195.3119
14.7945 | 390.3352 | -45.2604 | 291.3721 | 2.5839 | 356.428 | 195.1676
14.7969 | 390.7062 | -45.4536 | 291.689 | 2.5859 | 356.8067 | 195.3531
14.7994 | 390.7581 | -45.4225 | 291.6752 | 2.5859 | 356.8015 | 195.379
14.802 | 390.5752 | -45.4478 | 291.6395 | 2.5842 | 356.7354 | 195.2876
14.8044 | 390.4784 | -45.1819 | 291.3414 | 2.5831 | 356.4211 | 195.2392
14.8068 | 390.4877 | -45.3413 | 291.5039 | 2.5827 | 356.5852 | 195.2439
14.8095 | 390.2835 | -45.0856 | 291.1801 | 2.5809 | 356.2274 | 195.1418
14.8119 | 390.1652 | -45.3502 | 291.4053 | 2.5797 | 356.4328 | 195.0826
14.8144 | 390.1106 | -45.2704 | 291.3073 | 2.5789 | 356.3257 | 195.0553
14.817 | 390.7149 | -45.4026 | 291.6409 | 2.5825 | 356.76 | 195.3574
14.8194 | 390.0012 | -45.5811 | 291.5815 | 2.5773 | 356.5817 | 195.0006
14.8219 | 390.3293 | -45.6901 | 291.7999 | 2.579 | 356.8547 | 195.1646
14.8244 | 390.2322 | -45.6757 | 291.7531 | 2.578 | 356.7918 | 195.1161
14.8269 | 390.1986 | -45.8397 | 291.9059 | 2.5773 | 356.939 | 195.0993
14.8295 | 389.4414 | -45.8419 | 291.6557 | 2.5717 | 356.5626 | 194.7207
14.8319 | 386.8991 | -46.1649 | 291.1313 | 2.5542 | 355.6145 | 193.4496
14.8345 | 389.3112 | -46.2672 | 292.0376 | 2.57 | 356.9228 | 194.6556
14.8369 | 389.3634 | -45.868 | 291.6558 | 2.5699 | 356.5497 | 194.6817
14.8394 | 390.0741 | -46.089 | 292.1137 | 2.5743 | 357.1261 | 195.0371
14.842 | 389.9764 | -45.8983 | 291.8904 | 2.5732 | 356.8865 | 194.9882
14.8444 | 389.8584 | -45.8916 | 291.8444 | 2.572 | 356.8208 | 194.9292
14.8469 | 389.9949 | -45.8387 | 291.837 | 2.5724 | 356.8362 | 194.9975
14.8495 | 390.2378 | -45.8709 | 291.9502 | 2.5736 | 356.9898 | 195.1189
14.852 | 389.8639 | -45.9315 | 291.8861 | 2.5707 | 356.8635 | 194.932
14.8546 | 390.0005 | -46.0328 | 292.033 | 2.5712 | 357.033 | 195.0002
14.8569 | 390.0104 | -46.0408 | 292.0443 | 2.5708 | 357.046 | 195.0052
14.8595 | 390.2742 | -45.7657 | 291.8571 | 2.5721 | 356.9028 | 195.1371
14.8618 | 390.114 | -46.0981 | 292.1361 | 2.5707 | 357.1551 | 195.057
14.8645 | 390.4199 | -45.7067 | 291.8467 | 2.5723 | 356.9166 | 195.2099
14.8669 | 390.3016 | -46.0782 | 292.1787 | 2.571 | 357.229 | 195.1508
14.8695 | 390.4168 | -45.7794 | 291.9183 | 2.5714 | 356.9878 | 195.2084
14.872 | 390.0643 | -45.9778 | 291.9992 | 2.5686 | 357.01 | 195.0322
14.8745 | 390.0948 | -46.2057 | 292.2373 | 2.5683 | 357.2531 | 195.0474
14.8769 | 389.7431 | -45.7251 | 291.6395 | 2.5656 | 356.5966 | 194.8715
14.8793 | 389.8165 | -46.0865 | 292.0253 | 2.5657 | 356.9947 | 194.9082
14.882 | 389.8034 | -46.1966 | 292.1311 | 2.5651 | 357.0983 | 194.9017
14.8844 | 389.6852 | -45.8085 | 291.7036 | 2.5639 | 356.6511 | 194.8426
14.8869 | 389.8645 | -45.9406 | 291.8954 | 2.5647 | 356.8728 | 194.9322
14.8895 | 390.2769 | -45.9572 | 292.0495 | 2.567 | 357.0956 | 195.1384
14.892 | 389.9248 | -45.996 | 291.9709 | 2.5642 | 356.9584 | 194.9624
14.8945 | 389.9125 | -45.9843 | 291.9551 | 2.5637 | 356.9405 | 194.9562
14.897 | 390.1977 | -46.0823 | 292.1482 | 2.5652 | 357.1811 | 195.0988
14.8994 | 390.2073 | -45.9536 | 292.0227 | 2.5648 | 357.0572 | 195.1036
14.9019 | 390.004 | -46.0643 | 292.0656 | 2.563 | 357.0663 | 195.002
14.9046 | 390.246 | -45.8652 | 291.9472 | 2.5642 | 356.9882 | 195.123
14.907 | 390.2981 | -45.9305 | 292.0299 | 2.5641 | 357.0796 | 195.1491
14.9095 | 390.2007 | -45.9338 | 292.0007 | 2.563 | 357.0342 | 195.1004
14.912 | 390.04 | -45.8469 | 291.8602 | 2.5615 | 356.8669 | 195.02
14.9145 | 390.2401 | -45.7784 | 291.8584 | 2.5624 | 356.8985 | 195.1201
14.917 | 390.1432 | -45.3867 | 291.4344 | 2.5614 | 356.4583 | 195.0716
14.9195 | 390.0246 | -45.7684 | 291.7766 | 2.5601 | 356.7807 | 195.0123
14.922 | 389.4386 | -45.6509 | 291.4638 | 2.5558 | 356.3702 | 194.7193
14.9244 | 388.7049 | -45.6891 | 291.2574 | 2.5505 | 356.0416 | 194.3525
14.9269 | 388.7563 | -45.4919 | 291.0773 | 2.5504 | 355.8701 | 194.3782
14.9296 | 390.2517 | -45.8277 | 291.9116 | 2.5599 | 356.9536 | 195.1259
14.9319 | 390.0705 | -45.783 | 291.8065 | 2.5583 | 356.8182 | 195.0352
14.9345 | 390.2914 | -45.6301 | 291.7272 | 2.5593 | 356.7758 | 195.1457
14.937 | 389.982 | -46.1118 | 292.1058 | 2.5568 | 357.1028 | 194.991
14.9395 | 389.9484 | -45.6048 | 291.5876 | 2.5562 | 356.579 | 194.9742
14.9421 | 390.1697 | -45.7422 | 291.7988 | 2.5572 | 356.8271 | 195.0849
14.9444 | 389.7761 | -45.7618 | 291.6872 | 2.5542 | 356.6499 | 194.8881
14.947 | 390.082 | -45.7369 | 291.7642 | 2.5558 | 356.7779 | 195.041
14.9494 | 390.1341 | -45.7105 | 291.7552 | 2.5557 | 356.7775 | 195.067
14.9518 | 390.1433 | -46.1649 | 292.2127 | 2.5554 | 357.2366 | 195.0717
14.9546 | 390.4485 | -46.0775 | 292.227 | 2.557 | 357.3017 | 195.2242
14.957 | 390.097 | -45.8752 | 291.9075 | 2.5542 | 356.9237 | 195.0485
14.9595 | 390.4457 | -45.7184 | 291.867 | 2.5561 | 356.9413 | 195.2229
14.962 | 390.0514 | -45.9789 | 291.996 | 2.553 | 357.0046 | 195.0257
14.9645 | 389.8267 | -45.7537 | 291.6959 | 2.5511 | 356.6671 | 194.9134
14.9671 | 389.5171 | -46.119 | 291.958 | 2.5486 | 356.8775 | 194.7585
14.9695 | 389.4201 | -46.2208 | 292.0275 | 2.5475 | 356.9309 | 194.7101
14.9721 | 389.8537 | -46.431 | 292.3822 | 2.55 | 357.3579 | 194.9269
14.9745 | 389.927 | -46.4009 | 292.3766 | 2.5501 | 357.3644 | 194.9635
14.9769 | 389.9362 | -46.1855 | 292.1642 | 2.5497 | 357.1536 | 194.9681
14.9796 | 390.1567 | -46.3983 | 292.4505 | 2.5507 | 357.4767 | 195.0784
14.9819 | 389.6996 | -46.4653 | 292.3652 | 2.5473 | 357.3151 | 194.8498
14.9845 | 389.8358 | -46.5028 | 292.4481 | 2.5478 | 357.4207 | 194.9179
14.9869 | 390.0149 | -46.1764 | 292.1814 | 2.5485 | 357.1839 | 195.0075
14.9895 | 389.981 | -46.2629 | 292.2566 | 2.5479 | 357.2534 | 194.9905
14.9921 | 390.0748 | -46.2203 | 292.2452 | 2.5481 | 357.2577 | 195.0374
14.9945 | 389.9142 | -46.3388 | 292.3102 | 2.5466 | 357.2959 | 194.9571
14.997 | 389.8385 | -46.5806 | 292.5268 | 2.5457 | 357.4998 | 194.9192
14.9994 | 389.8268 | -46.5371 | 292.4794 | 2.5452 | 357.4505 | 194.9134
15.0019 | 389.7933 | -46.4231 | 292.3542 | 2.5445 | 357.3197 | 194.8966
15.0045 | 390.0565 | -46.3531 | 292.3719 | 2.5458 | 357.3813 | 195.0282
15.007 | 389.9808 | -46.4387 | 292.4323 | 2.5449 | 357.4291 | 194.9904
15.0095 | 389.2047 | -46.3654 | 292.1003 | 2.5393 | 356.9678 | 194.6024
15.0119 | 387.6858 | -46.6637 | 291.8923 | 2.5288 | 356.5066 | 193.8429
15.0146 | 387.8005 | -46.2156 | 291.4824 | 2.5291 | 356.1159 | 193.9003
15.017 | 389.168 | -46.5405 | 292.2632 | 2.5378 | 357.1245 | 194.584
15.0196 | 389.8348 | -46.0726 | 292.0175 | 2.5418 | 356.99 | 194.9174
15.0219 | 389.6538 | -46.6841 | 292.5687 | 2.5402 | 357.511 | 194.8269
15.0246 | 389.5134 | -46.3748 | 292.2126 | 2.5388 | 357.1315 | 194.7567
15.0271 | 389.8405 | -46.2869 | 292.2337 | 2.5406 | 357.2072 | 194.9203
15.0296 | 389.5523 | -46.2912 | 292.142 | 2.5382 | 357.0674 | 194.7762
15.032 | 389.2012 | -46.545 | 292.2787 | 2.5355 | 357.1456 | 194.6006
15.0346 | 389.7193 | -46.075 | 291.9814 | 2.5385 | 356.9347 | 194.8597
15.037 | 389.4951 | -46.6545 | 292.4862 | 2.5366 | 357.4021 | 194.7476
15.0396 | 389.6101 | -46.2636 | 292.1336 | 2.5369 | 357.0686 | 194.805
15.0421 | 389.8099 | -46.0129 | 291.9495 | 2.5378 | 356.9178 | 194.9049
15.0445 | 389.968 | -46.1553 | 292.1446 | 2.5385 | 357.1393 | 194.984
15.0471 | 389.9977 | -46.0103 | 292.0095 | 2.5382 | 357.0091 | 194.9988
15.0494 | 390.05 | -46.1118 | 292.1285 | 2.5382 | 357.1368 | 195.025
15.052 | 389.8888 | -45.8954 | 291.8583 | 2.5367 | 356.8398 | 194.9444
15.0546 | 389.8124 | -45.832 | 291.7695 | 2.5357 | 356.7382 | 194.9062
15.057 | 389.6311 | -46.0667 | 291.9437 | 2.5341 | 356.8822 | 194.8155
15.0596 | 390.0218 | -45.8546 | 291.8619 | 2.5363 | 356.8655 | 195.0109
15.062 | 389.3737 | -46.2758 | 292.067 | 2.5316 | 356.9627 | 194.6869
15.0646 | 389.4035 | -45.8099 | 291.6111 | 2.5313 | 356.5116 | 194.7017
15.0671 | 389.6244 | -46.0342 | 291.909 | 2.5324 | 356.8464 | 194.8122
15.0694 | 389.7407 | -45.8726 | 291.7862 | 2.5328 | 356.743 | 194.8704
15.072 | 389.9398 | -46.066 | 292.0459 | 2.5337 | 357.0359 | 194.9699
15.0744 | 389.61 | -46.1053 | 291.9753 | 2.5311 | 356.9103 | 194.805
15.0771 | 389.8514 | -45.8387 | 291.7892 | 2.5322 | 356.7644 | 194.9257
15.0795 | 390.0306 | -46.1678 | 292.178 | 2.533 | 357.1831 | 195.0153
15.082 | 389.8062 | -46.2259 | 292.1613 | 2.5311 | 357.129 | 194.9031
15.0846 | 389.8998 | -46.0474 | 292.014 | 2.5313 | 356.9973 | 194.9499
15.0871 | 389.5273 | -46.1176 | 291.96 | 2.5284 | 356.8813 | 194.7637
15.0896 | 389.3878 | -46.0635 | 291.8594 | 2.527 | 356.7574 | 194.6939
15.0921 | 389.9267 | -46.2206 | 292.1962 | 2.5302 | 357.184 | 194.9634
15.0946 | 389.4058 | -45.9617 | 291.7636 | 2.5263 | 356.6646 | 194.7029
15.0971 | 389.9871 | -46.3822 | 292.3779 | 2.5298 | 357.3758 | 194.9936
15.0994 | 389.7638 | -46.1889 | 292.1102 | 2.5279 | 357.0708 | 194.8819
15.1021 | 389.6027 | -46.1467 | 292.0143 | 2.5264 | 356.948 | 194.8013
15.1045 | 388.4882 | -46.3875 | 291.8836 | 2.5186 | 356.6316 | 194.2441
15.1071 | 385.8894 | -46.3716 | 291.0014 | 2.501 | 355.3163 | 192.9447
15.1096 | 388.9299 | -46.2466 | 291.8899 | 2.5207 | 356.7116 | 194.465
15.1121 | 389.1723 | -46.6635 | 292.3876 | 2.5219 | 357.2497 | 194.5862
15.1146 | 389.6476 | -46.5628 | 292.4453 | 2.5246 | 357.3866 | 194.8238
15.117 | 389.4239 | -46.7399 | 292.5479 | 2.5227 | 357.4519 | 194.712
15.1196 | 389.5384 | -46.7144 | 292.5605 | 2.523 | 357.4836 | 194.7692
15.1221 | 389.3141 | -46.7216 | 292.493 | 2.5211 | 357.3786 | 194.657
15.1245 | 389.3448 | -46.6277 | 292.4093 | 2.5209 | 357.3001 | 194.6724
15.1271 | 389.5864 | -46.7262 | 292.5883 | 2.5221 | 357.5194 | 194.7932
15.1297 | 389.7012 | -46.4739 | 292.3743 | 2.5224 | 357.3245 | 194.8506
15.132 | 389.3932 | -46.6037 | 292.4014 | 2.52 | 357.3003 | 194.6966
15.1346 | 389.868 | -46.4836 | 292.4396 | 2.5227 | 357.4176 | 194.934
15.1369 | 389.6235 | -46.2641 | 292.1386 | 2.5207 | 357.0759 | 194.8118
15.1396 | 389.6104 | -46.411 | 292.2811 | 2.5202 | 357.2162 | 194.8052
15.1421 | 389.365 | -46.7048 | 292.4931 | 2.5181 | 357.3873 | 194.6825
15.1445 | 389.4593 | -46.4961 | 292.3159 | 2.5184 | 357.2257 | 194.7296
15.1472 | 389.383 | -46.7327 | 292.527 | 2.5174 | 357.4242 | 194.6915
15.1495 | 389.3929 | -46.713 | 292.5106 | 2.5171 | 357.4094 | 194.6964
15.1521 | 389.5073 | -46.3762 | 292.212 | 2.5174 | 357.1298 | 194.7536
15.1546 | 389.4314 | -46.6642 | 292.4747 | 2.5165 | 357.3799 | 194.7157
15.157 | 389.4409 | -46.7557 | 292.5693 | 2.5162 | 357.4761 | 194.7204
15.1595 | 389.217 | -46.4161 | 292.1551 | 2.5143 | 357.0246 | 194.6085
15.162 | 389.5013 | -46.5232 | 292.357 | 2.5157 | 357.2738 | 194.7506
15.1646 | 389.2343 | -46.3323 | 292.0771 | 2.5135 | 356.9495 | 194.6172
15.1672 | 389.5609 | -46.4963 | 292.3499 | 2.5153 | 357.2768 | 194.7805
15.1696 | 389.6128 | -46.7972 | 292.6681 | 2.5152 | 357.6036 | 194.8064
15.1722 | 389.6636 | -46.408 | 292.2959 | 2.5151 | 357.2398 | 194.8318
15.1746 | 389.461 | -46.8191 | 292.6394 | 2.5134 | 357.5496 | 194.7305
15.1772 | 389.385 | -46.3698 | 292.1648 | 2.5125 | 357.0623 | 194.6925
15.1797 | 389.6269 | -46.627 | 292.5026 | 2.5136 | 357.4404 | 194.8134
15.182 | 389.4461 | -46.3633 | 292.1787 | 2.512 | 357.0863 | 194.723
15.1846 | 389.4549 | -46.3437 | 292.162 | 2.5117 | 357.0712 | 194.7275
15.187 | 389.7182 | -46.669 | 292.5751 | 2.513 | 357.5281 | 194.8591
15.1896 | 389.4729 | -46.2919 | 292.1162 | 2.511 | 357.0283 | 194.7364
15.192 | 388.7623 | -46.1473 | 291.7347 | 2.5059 | 356.5285 | 194.3812
15.1946 | 386.4623 | -46.2763 | 291.0971 | 2.4903 | 355.5075 | 193.2312
15.1972 | 388.7581 | -46.0278 | 291.6138 | 2.505 | 356.4068 | 194.379
15.1996 | 389.2759 | -46.1949 | 291.9535 | 2.508 | 356.8328 | 194.6379
15.202 | 389.4336 | -46.2734 | 292.0846 | 2.5087 | 356.9902 | 194.7168
15.2046 | 389.6115 | -46.0275 | 291.898 | 2.5094 | 356.8332 | 194.8057
15.2071 | 389.4509 | -46.2686 | 292.0856 | 2.5079 | 356.994 | 194.7254
15.2096 | 389.6291 | -46.2571 | 292.1335 | 2.5087 | 357.0716 | 194.8145
15.212 | 389.2786 | -46.402 | 292.1615 | 2.506 | 357.0413 | 194.6393
15.2146 | 389.3082 | -46.1442 | 291.9136 | 2.5058 | 356.7983 | 194.6541
15.2172 | 389.6135 | -46.5059 | 292.3771 | 2.5073 | 357.3126 | 194.8067
15.2196 | 389.5591 | -46.3625 | 292.2155 | 2.5066 | 357.142 | 194.7795
15.2221 | 389.5471 | -46.0054 | 291.8544 | 2.5061 | 356.7789 | 194.7735
15.2247 | 389.7887 | -46.0592 | 291.9888 | 2.5073 | 356.9536 | 194.8944
15.2272 | 389.861 | -45.7537 | 291.7074 | 2.5073 | 356.6842 | 194.9305
15.2297 | 389.5311 | -46.2718 | 292.1155 | 2.5047 | 357.0374 | 194.7656
15.232 | 389.4563 | -46.3817 | 292.2005 | 2.5039 | 357.1098 | 194.7281
15.2347 | 389.5706 | -46.2814 | 292.1383 | 2.5042 | 357.0667 | 194.7853
15.2371 | 389.3469 | -46.2806 | 292.0629 | 2.5023 | 356.954 | 194.6734
15.2397 | 389.4192 | -46.322 | 292.1284 | 2.5024 | 357.0316 | 194.7096
15.2421 | 389.3017 | -46.6123 | 292.3795 | 2.5012 | 357.2631 | 194.6508
15.2447 | 388.8868 | -46.5292 | 292.1581 | 2.4981 | 356.9726 | 194.4434
15.2472 | 389.0861 | -46.7559 | 292.4513 | 2.4989 | 357.2989 | 194.543
15.2496 | 389.2014 | -46.7269 | 292.4607 | 2.4993 | 357.3276 | 194.6007
15.2522 | 389.485 | -46.8953 | 292.7236 | 2.5007 | 357.6378 | 194.7425
15.2547 | 389.261 | -47.121 | 292.8747 | 2.4989 | 357.7515 | 194.6305
15.2571 | 389.0377 | -47.1448 | 292.824 | 2.497 | 357.6636 | 194.5188
15.2596 | 389.2584 | -46.895 | 292.6478 | 2.498 | 357.5242 | 194.6292
15.2621 | 389.3099 | -46.8097 | 292.5797 | 2.498 | 357.4646 | 194.6549
15.2647 | 389.5299 | -46.9656 | 292.8089 | 2.499 | 357.7306 | 194.765
15.2671 | 389.1374 | -46.7896 | 292.5021 | 2.496 | 357.3583 | 194.5687
15.2697 | 389.2093 | -47.1928 | 292.9292 | 2.4961 | 357.7974 | 194.6046
15.2722 | 389.1546 | -46.7562 | 292.4744 | 2.4953 | 357.3335 | 194.5773
15.2745 | 388.8682 | -47.049 | 292.6717 | 2.4931 | 357.4831 | 194.4341
15.2772 | 388.8975 | -47.2394 | 292.8719 | 2.4928 | 357.6881 | 194.4487
15.2798 | 389.1178 | -47.2247 | 292.9306 | 2.4938 | 357.7836 | 194.5589
15.2821 | 389.1062 | -47.0626 | 292.7647 | 2.4934 | 357.6157 | 194.5531
15.2847 | 388.7553 | -46.8834 | 292.4685 | 2.4907 | 357.261 | 194.3776
15.2871 | 387.622 | -47.1448 | 292.3521 | 2.4828 | 356.9558 | 193.811
15.2897 | 387.4828 | -47.1813 | 292.3422 | 2.4815 | 356.9227 | 193.7414
15.2921 | 389.0151 | -46.9103 | 292.582 | 2.4911 | 357.4178 | 194.5075
15.2947 | 388.9181 | -46.9711 | 292.6105 | 2.4901 | 357.4301 | 194.459
15.2971 | 389.033 | -46.8488 | 292.5265 | 2.4904 | 357.3653 | 194.5165
15.2997 | 388.9572 | -46.9565 | 292.6089 | 2.4895 | 357.4351 | 194.4786
15.3022 | 389.2836 | -47.3794 | 293.1406 | 2.4913 | 358.0212 | 194.6418
15.3048 | 389.5458 | -46.9332 | 292.7818 | 2.4926 | 357.7061 | 194.7729
15.307 | 388.9003 | -47.2175 | 292.8509 | 2.488 | 357.6677 | 194.4502
15.3097 | 389.1199 | -46.7696 | 292.4762 | 2.489 | 357.3295 | 194.5599
15.3121 | 389.1928 | -46.8698 | 292.6007 | 2.4891 | 357.4662 | 194.5964
15.3146 | 389.4765 | -46.792 | 292.6175 | 2.4905 | 357.5302 | 194.7382
15.3172 | 389.3584 | -46.9164 | 292.7025 | 2.4893 | 357.5956 | 194.6792
15.3197 | 389.5363 | -46.7843 | 292.6297 | 2.4901 | 357.5525 | 194.7682
15.3222 | 389.0587 | -46.309 | 291.9952 | 2.4865 | 356.8383 | 194.5293
15.3246 | 389.1743 | -46.4728 | 292.1976 | 2.4869 | 357.0599 | 194.5871
15.3272 | 389.373 | -46.4348 | 292.2258 | 2.4878 | 357.1213 | 194.6865
15.3297 | 389.4029 | -46.7413 | 292.5423 | 2.4876 | 357.4427 | 194.7014
15.3321 | 389.4758 | -46.662 | 292.4873 | 2.4877 | 357.3999 | 194.7379
15.3346 | 389.3577 | -46.804 | 292.5899 | 2.4865 | 357.4828 | 194.6788
15.3372 | 389.3664 | -46.9274 | 292.7162 | 2.4861 | 357.6106 | 194.6832
15.3397 | 389.1849 | -46.8994 | 292.6277 | 2.4845 | 357.4918 | 194.5924
15.3422 | 389.701 | -46.5751 | 292.4754 | 2.4875 | 357.4256 | 194.8505
15.3447 | 389.393 | -46.912 | 292.7097 | 2.4851 | 357.6085 | 194.6965
15.3472 | 389.4229 | -46.8315 | 292.6391 | 2.4849 | 357.543 | 194.7115
15.3496 | 389.4327 | -46.6085 | 292.4194 | 2.4845 | 357.3249 | 194.7164
15.3521 | 389.2512 | -46.7711 | 292.5215 | 2.4829 | 357.3967 | 194.6256
15.3547 | 389.3019 | -46.5172 | 292.2845 | 2.4829 | 357.1681 | 194.6509
15.3571 | 388.9309 | -46.6577 | 292.3013 | 2.4801 | 357.1231 | 194.4654
15.3597 | 389.4677 | -46.7384 | 292.561 | 2.4831 | 357.4723 | 194.7339
15.3622 | 389.1809 | -46.7742 | 292.5012 | 2.4809 | 357.3646 | 194.5904
15.3647 | 389.5278 | -46.7591 | 292.6017 | 2.4827 | 357.523 | 194.7639
15.3672 | 389.3467 | -47.0016 | 292.7838 | 2.4811 | 357.6749 | 194.6733
15.3697 | 389.2709 | -46.7045 | 292.4615 | 2.4802 | 357.3399 | 194.6354
15.3723 | 389.2162 | -46.6682 | 292.4069 | 2.4795 | 357.2763 | 194.6081
15.3747 | 387.3867 | -47.1978 | 292.3267 | 2.4672 | 356.8912 | 193.6934
15.3773 | 387.8604 | -47.1995 | 292.4863 | 2.4698 | 357.1297 | 193.9302
15.3798 | 388.7145 | -47.09 | 292.6615 | 2.475 | 357.4473 | 194.3573
15.3821 | 388.5553 | -47.0254 | 292.5438 | 2.4736 | 357.303 | 194.2776
15.3847 | 389.0708 | -47.3179 | 293.0082 | 2.4765 | 357.8533 | 194.5354
15.3872 | 388.9954 | -47.1909 | 292.856 | 2.4756 | 357.6886 | 194.4977
15.3897 | 388.6242 | -47.2117 | 292.7531 | 2.4728 | 357.5238 | 194.3121
15.3923 | 388.9706 | -47.2379 | 292.8948 | 2.4746 | 357.7232 | 194.4853
15.3947 | 388.7684 | -47.2838 | 292.8733 | 2.4729 | 357.668 | 194.3842
15.3971 | 388.6511 | -47.3321 | 292.8825 | 2.4718 | 357.6577 | 194.3256
15.3997 | 388.8919 | -47.2725 | 292.9031 | 2.4729 | 357.7185 | 194.446
15.4021 | 388.6905 | -47.4166 | 292.9801 | 2.4713 | 357.7618 | 194.3452
15.4047 | 389.1421 | -47.1534 | 292.8674 | 2.4738 | 357.7245 | 194.5711
15.4071 | 389.215 | -47.3924 | 293.1307 | 2.4738 | 357.9999 | 194.6075
15.4097 | 389.2448 | -47.2238 | 292.9721 | 2.4736 | 357.8462 | 194.6224
15.4122 | 388.8311 | -47.2925 | 292.9029 | 2.4705 | 357.708 | 194.4155
15.4147 | 389.1989 | -47.4714 | 293.2044 | 2.4725 | 358.0709 | 194.5995
15.4172 | 389.1446 | -47.0989 | 292.8138 | 2.4718 | 357.6712 | 194.5723
15.4197 | 388.6887 | -47.2238 | 292.7867 | 2.4684 | 357.5681 | 194.3443
15.4223 | 388.9509 | -47.1472 | 292.7975 | 2.4697 | 357.6226 | 194.4754
15.4246 | 388.8128 | -47.2966 | 292.9009 | 2.4684 | 357.703 | 194.4064
15.4271 | 388.6315 | -47.1923 | 292.7361 | 2.4669 | 357.508 | 194.3157
15.4297 | 388.9781 | -47.267 | 292.9264 | 2.4687 | 357.7561 | 194.4891
15.4322 | 389.2614 | -47.2994 | 293.0532 | 2.4701 | 357.9301 | 194.6307
15.4348 | 389.2701 | -47.3254 | 293.0821 | 2.4698 | 357.9605 | 194.6351
15.4372 | 388.9202 | -47.1519 | 292.792 | 2.4671 | 357.612 | 194.4601
15.4397 | 389.1615 | -46.9642 | 292.6847 | 2.4683 | 357.545 | 194.5808
15.4423 | 389.5711 | -46.9521 | 292.8091 | 2.4705 | 357.7377 | 194.7856
15.4447 | 389.1793 | -47.0765 | 292.8029 | 2.4676 | 357.6662 | 194.5897
15.4472 | 389.3781 | -46.6872 | 292.4799 | 2.4685 | 357.3762 | 194.689
15.4496 | 389.2819 | -46.6815 | 292.4421 | 2.4675 | 357.3225 | 194.641
15.4521 | 388.6783 | -46.7761 | 292.3355 | 2.4632 | 357.1153 | 194.3392
15.4548 | 389.3409 | -46.8505 | 292.6308 | 2.467 | 357.5209 | 194.6704
15.4572 | 388.9069 | -46.8378 | 292.4734 | 2.4638 | 357.2913 | 194.4535
15.4597 | 389.1905 | -46.631 | 292.3612 | 2.4653 | 357.2262 | 194.5952
15.4622 | 389.2625 | -46.7595 | 292.5137 | 2.4653 | 357.3907 | 194.6312
15.4647 | 388.8916 | -46.6361 | 292.2666 | 2.4625 | 357.0819 | 194.4458
15.4673 | 388.0977 | -46.9252 | 292.2911 | 2.457 | 356.9741 | 194.0489
15.4698 | 385.5525 | -47.1974 | 291.7149 | 2.4402 | 355.9737 | 192.7763
15.4722 | 388.5592 | -46.8244 | 292.3441 | 2.4592 | 357.104 | 194.2796
15.4746 | 388.9275 | -46.9606 | 292.6031 | 2.4612 | 357.4243 | 194.4637
15.4773 | 388.9144 | -46.9988 | 292.6369 | 2.4607 | 357.456 | 194.4572
15.4798 | 389.1975 | -46.8046 | 292.5371 | 2.4621 | 357.4033 | 194.5987
15.4822 | 388.8692 | -47.0381 | 292.6612 | 2.4596 | 357.4727 | 194.4346
15.4848 | 389.1101 | -47.4534 | 293.1568 | 2.4608 | 358.0084 | 194.555
15.4872 | 388.8448 | -47.3196 | 292.9345 | 2.4587 | 357.742 | 194.4224
15.4897 | 389.1071 | -47.2783 | 292.9807 | 2.46 | 357.8318 | 194.5535
15.4923 | 389.0732 | -47.4503 | 293.1414 | 2.4593 | 357.9869 | 194.5366
15.4948 | 388.9134 | -47.8672 | 293.505 | 2.4579 | 358.3239 | 194.4567
15.4971 | 389.1764 | -47.5602 | 293.2857 | 2.4592 | 358.1484 | 194.5882
15.4998 | 389.2899 | -47.4841 | 293.2474 | 2.4595 | 358.1291 | 194.645
15.5023 | 389.0032 | -47.3982 | 293.0659 | 2.4573 | 357.8998 | 194.5016
15.5047 | 388.9493 | -47.5413 | 293.1911 | 2.4566 | 358.016 | 194.4747
15.5072 | 388.958 | -47.384 | 293.0367 | 2.4562 | 357.863 | 194.479
15.5098 | 388.8612 | -47.3218 | 292.9422 | 2.4552 | 357.7524 | 194.4306
15.5122 | 388.5752 | -47.5739 | 293.099 | 2.453 | 357.8615 | 194.2876
15.5148 | 388.9634 | -47.4301 | 293.0846 | 2.4551 | 357.9118 | 194.4817
15.5172 | 388.7196 | -47.6697 | 293.2429 | 2.4531 | 358.0295 | 194.3598
15.5198 | 388.3482 | -47.7056 | 293.155 | 2.4503 | 357.8797 | 194.1741
15.5221 | 388.8643 | -47.5091 | 293.1305 | 2.4533 | 357.9412 | 194.4321
15.5248 | 389.1887 | -47.1988 | 292.9284 | 2.4549 | 357.7932 | 194.5944
15.5272 | 388.8606 | -47.632 | 293.2522 | 2.4524 | 358.0623 | 194.4303
15.5296 | 388.7852 | -47.5422 | 293.1373 | 2.4516 | 357.9348 | 194.3926
15.5323 | 389.2155 | -47.3378 | 293.0763 | 2.4539 | 357.9455 | 194.6077
15.5348 | 389.1187 | -47.1846 | 292.8908 | 2.4529 | 357.7439 | 194.5593
15.5373 | 389.2332 | -47.5674 | 293.3118 | 2.4532 | 358.184 | 194.6166
15.5398 | 388.7989 | -47.4858 | 293.0854 | 2.45 | 357.8853 | 194.3995
15.5423 | 389.4193 | -47.2111 | 293.0175 | 2.4536 | 357.9207 | 194.7096
15.5448 | 388.5846 | -47.2065 | 292.7347 | 2.4479 | 357.4988 | 194.2923
15.5473 | 389.0577 | -46.7621 | 292.448 | 2.4505 | 357.2909 | 194.5288
15.5497 | 389.1725 | -47.2082 | 292.9324 | 2.4509 | 357.7945 | 194.5863
15.5523 | 389.2227 | -47.0699 | 292.8108 | 2.4508 | 357.6812 | 194.6113
15.5548 | 388.2405 | -47.1782 | 292.5917 | 2.4441 | 357.2985 | 194.1203
15.5573 | 386.2462 | -47.2034 | 291.9521 | 2.4309 | 356.3265 | 193.1231
15.5598 | 388.4902 | -47.4116 | 292.9083 | 2.4449 | 357.6567 | 194.2451
15.5623 | 389.153 | -46.9575 | 292.6752 | 2.4488 | 357.534 | 194.5765
15.5648 | 389.2249 | -47.3301 | 293.0717 | 2.4488 | 357.9426 | 194.6125
15.5673 | 389.4026 | -46.962 | 292.7629 | 2.4496 | 357.6633 | 194.7013
15.5698 | 388.9474 | -47.2379 | 292.887 | 2.4463 | 357.7116 | 194.4737
15.5724 | 389.188 | -46.8734 | 292.6027 | 2.4474 | 357.4674 | 194.594
15.5748 | 389.0916 | -47.1181 | 292.8153 | 2.4464 | 357.6639 | 194.5458
15.5772 | 388.848 | -46.8588 | 292.4748 | 2.4445 | 357.2828 | 194.424
15.5799 | 388.856 | -47.2787 | 292.8974 | 2.4441 | 357.7067 | 194.428
15.5823 | 389.3081 | -46.887 | 292.6564 | 2.4466 | 357.541 | 194.654
15.5847 | 389.1277 | -46.9555 | 292.6647 | 2.4451 | 357.5193 | 194.5638
15.5873 | 389.5154 | -47.2386 | 293.0771 | 2.4472 | 357.9963 | 194.7577
15.5898 | 389.4187 | -47.1323 | 292.9385 | 2.4462 | 357.8416 | 194.7093
15.5924 | 389.1322 | -47.2266 | 292.9373 | 2.4439 | 357.7927 | 194.5661
15.5948 | 389.2888 | -47.4382 | 293.2011 | 2.4445 | 358.0826 | 194.6444
15.5973 | 389.3189 | -47.4387 | 293.2117 | 2.4444 | 358.0981 | 194.6594
15.5998 | 388.7799 | -47.4337 | 293.027 | 2.4405 | 357.8236 | 194.3899
15.6023 | 389.1258 | -47.5406 | 293.2492 | 2.4423 | 358.1035 | 194.5629
15.6048 | 388.9451 | -47.4454 | 293.0938 | 2.4408 | 357.918 | 194.4726
15.6073 | 388.8695 | -47.3494 | 292.9726 | 2.4399 | 357.7841 | 194.4347
15.6098 | 389.0889 | -47.5771 | 293.2734 | 2.4409 | 358.1215 | 194.5444
15.6122 | 388.9086 | -47.5706 | 293.2068 | 2.4394 | 358.0249 | 194.4543
15.6148 | 388.854 | -47.1871 | 292.8051 | 2.4386 | 357.6141 | 194.427
15.6174 | 388.8834 | -47.5617 | 293.1895 | 2.4384 | 358.0034 | 194.4417
15.6198 | 388.9981 | -47.8739 | 293.5399 | 2.4388 | 358.373 | 194.4991
15.6223 | 389.2596 | -47.7089 | 293.4621 | 2.4401 | 358.3387 | 194.6298
15.6247 | 389.0583 | -47.8463 | 293.5324 | 2.4384 | 358.3754 | 194.5291
15.6274 | 389.1505 | -47.6443 | 293.3611 | 2.4386 | 358.2195 | 194.5752
15.6299 | 388.9063 | -47.9095 | 293.5449 | 2.4366 | 358.3626 | 194.4531
15.6323 | 388.7471 | -47.7747 | 293.3571 | 2.4352 | 358.1483 | 194.3736
15.6348 | 389.1139 | -47.9402 | 293.6448 | 2.4372 | 358.4972 | 194.557
15.6372 | 388.8494 | -47.7682 | 293.3847 | 2.4351 | 358.1929 | 194.4247
15.6398 | 389.1105 | -47.7707 | 293.4742 | 2.4364 | 358.3259 | 194.5552
15.6424 | 389.1613 | -48.0092 | 293.7296 | 2.4363 | 358.5898 | 194.5806
15.6448 | 388.7704 | -48.1119 | 293.702 | 2.4334 | 358.4971 | 194.3852
15.6474 | 388.7787 | -48.0526 | 293.6455 | 2.4331 | 358.4419 | 194.3893
15.6498 | 386.9343 | -48.0742 | 293.0523 | 2.4209 | 357.5414 | 193.4672
15.6522 | 387.8491 | -47.944 | 293.227 | 2.4264 | 357.8686 | 193.9246
15.6549 | 388.9524 | -47.7524 | 293.4032 | 2.433 | 358.2286 | 194.4762
15.6573 | 388.9407 | -47.8755 | 293.5224 | 2.4326 | 358.3458 | 194.4703
15.6599 | 389.3284 | -48.0034 | 293.7795 | 2.4346 | 358.6676 | 194.6642
15.6622 | 388.4111 | -48.2827 | 293.7531 | 2.4284 | 358.4882 | 194.2055
15.6648 | 388.9884 | -48.1785 | 293.8413 | 2.4317 | 358.6727 | 194.4942
15.6674 | 389.3968 | -47.9834 | 293.7823 | 2.4339 | 358.6818 | 194.6984
15.6699 | 389.2373 | -47.5208 | 293.2666 | 2.4325 | 358.1394 | 194.6186
15.6724 | 389.1617 | -47.8739 | 293.5945 | 2.4316 | 358.4547 | 194.5808
15.6747 | 389.0661 | -47.5233 | 293.212 | 2.4307 | 358.0563 | 194.533
15.6773 | 389.3064 | -47.6049 | 293.3737 | 2.4318 | 358.2581 | 194.6532
15.6799 | 389.5038 | -47.312 | 293.1466 | 2.4326 | 358.0639 | 194.7519
15.6823 | 389.0077 | -47.4839 | 293.1531 | 2.4291 | 357.9878 | 194.5039
15.6849 | 389.5638 | -47.4308 | 293.2854 | 2.4323 | 358.2127 | 194.7819
15.6872 | 389.1734 | -47.5622 | 293.2867 | 2.4294 | 358.1489 | 194.5867
15.6897 | 388.5294 | -47.3784 | 292.8882 | 2.4249 | 357.6431 | 194.2647
15.6924 | 389.4847 | -47.3677 | 293.1959 | 2.4306 | 358.1101 | 194.7424
15.6949 | 389.0726 | -47.3621 | 293.053 | 2.4276 | 357.8984 | 194.5363
15.6973 | 389.1658 | -47.4774 | 293.1993 | 2.4278 | 358.0603 | 194.5829
15.6997 | 389.2804 | -47.6454 | 293.4055 | 2.4282 | 358.2856 | 194.6402
15.7023 | 388.868 | -47.7809 | 293.4036 | 2.4251 | 358.2149 | 194.434
15.7048 | 389.5081 | -47.4829 | 293.3189 | 2.4288 | 358.237 | 194.7541
15.7071 | 388.9494 | -47.7169 | 293.3667 | 2.4249 | 358.1916 | 194.4747
15.7099 | 389.4832 | -47.1287 | 292.9564 | 2.4279 | 357.8703 | 194.7416
15.7123 | 389.3659 | -47.4642 | 293.2528 | 2.4268 | 358.1472 | 194.683
15.7148 | 389.2275 | -47.8307 | 293.5732 | 2.4255 | 358.4445 | 194.6138
15.7174 | 389.32 | -47.8883 | 293.6616 | 2.4257 | 358.5483 | 194.66
15.7199 | 389.0343 | -47.312 | 292.9901 | 2.4235 | 357.8291 | 194.5171
15.7224 | 389.3375 | -47.5982 | 293.3774 | 2.425 | 358.267 | 194.6688
15.7249 | 389.1992 | -47.8648 | 293.5979 | 2.4238 | 358.4644 | 194.5996
15.7272 | 388.7248 | -47.6734 | 293.2483 | 2.4204 | 358.0358 | 194.3624
15.73 | 389.3006 | -47.7589 | 293.5258 | 2.4236 | 358.4092 | 194.6503
15.7324 | 389.373 | -47.9409 | 293.7319 | 2.4237 | 358.6274 | 194.6865
15.7349 | 388.6451 | -47.5167 | 293.0651 | 2.4187 | 357.8392 | 194.3225
15.7374 | 387.0337 | -47.9633 | 292.9745 | 2.4081 | 357.4802 | 193.5169
15.7399 | 387.5264 | -47.9479 | 293.1234 | 2.4108 | 357.7111 | 193.7632
15.7423 | 388.7351 | -47.8602 | 293.4386 | 2.4181 | 358.2278 | 194.3676
15.7449 | 388.8065 | -48.269 | 293.8712 | 2.4182 | 358.6722 | 194.4032
15.7474 | 388.7734 | -48.2169 | 293.808 | 2.4176 | 358.6036 | 194.3867
15.7499 | 388.8661 | -48.2217 | 293.8437 | 2.4178 | 358.6548 | 194.4331
15.7523 | 388.6019 | -48.5279 | 294.0619 | 2.4157 | 358.8289 | 194.301
15.7548 | 388.8209 | -48.3024 | 293.9094 | 2.4167 | 358.7129 | 194.4105
15.7573 | 388.9982 | -48.1148 | 293.7809 | 2.4175 | 358.6139 | 194.4991
15.7599 | 388.6698 | -48.153 | 293.7096 | 2.415 | 358.4879 | 194.3349
15.7624 | 388.8892 | -47.8173 | 293.447 | 2.416 | 358.2619 | 194.4446
15.7649 | 388.7716 | -48.2723 | 293.8628 | 2.4149 | 358.6581 | 194.3858
15.7674 | 389.1588 | -47.8717 | 293.5913 | 2.417 | 358.4511 | 194.5794
15.7699 | 389.0836 | -48.1127 | 293.8072 | 2.4161 | 358.6545 | 194.5418
15.7724 | 389.1767 | -47.8885 | 293.6141 | 2.4163 | 358.4768 | 194.5883
15.7748 | 388.9546 | -48.3182 | 293.9697 | 2.4145 | 358.7955 | 194.4773
15.7773 | 388.837 | -48.508 | 294.1203 | 2.4134 | 358.9265 | 194.4185
15.78 | 388.4873 | -48.4825 | 293.9783 | 2.4108 | 358.7262 | 194.2437
15.7824 | 388.6859 | -48.5913 | 294.1533 | 2.4117 | 358.9343 | 194.343
15.7849 | 388.358 | -48.1544 | 293.6071 | 2.4092 | 358.3334 | 194.179
15.7874 | 388.8717 | -48.3919 | 294.0158 | 2.4121 | 358.8278 | 194.4359
15.7896 | 388.4611 | -48.0122 | 293.4992 | 2.4091 | 358.2428 | 194.2306
15.7925 | 388.7838 | -48.2438 | 293.8384 | 2.4108 | 358.6357 | 194.3919
15.7949 | 388.8558 | -48.4921 | 294.1107 | 2.4108 | 358.92 | 194.4279
15.7975 | 389.348 | -48.3965 | 294.1792 | 2.4136 | 359.0705 | 194.674
15.7999 | 388.2846 | -48.1424 | 293.5706 | 2.4065 | 358.2847 | 194.1423
15.8025 | 388.966 | -48.3033 | 293.9586 | 2.4104 | 358.7863 | 194.483
15.8049 | 389.0594 | -48.3744 | 294.0609 | 2.4106 | 358.9041 | 194.5297
15.8074 | 389.11 | -48.0605 | 293.7638 | 2.4105 | 358.6155 | 194.555
15.8099 | 388.9714 | -47.9507 | 293.6078 | 2.4093 | 358.4364 | 194.4857
15.8123 | 388.9807 | -47.6714 | 293.3316 | 2.409 | 358.1618 | 194.4904
15.8149 | 389.3253 | -47.67 | 293.4451 | 2.4108 | 358.3327 | 194.6627
15.8175 | 389.0396 | -47.7394 | 293.4193 | 2.4086 | 358.2592 | 194.5198
15.8199 | 389.3432 | -47.699 | 293.4801 | 2.4101 | 358.3706 | 194.6716
15.8225 | 389.4355 | -47.7913 | 293.6031 | 2.4103 | 358.509 | 194.7177
15.8249 | 389.3183 | -47.4885 | 293.2613 | 2.4092 | 358.1476 | 194.6591
15.8275 | 389.558 | -47.9142 | 293.7669 | 2.4103 | 358.6932 | 194.779
15.83 | 388.2844 | -47.8395 | 293.2676 | 2.4019 | 357.9817 | 194.1422
15.8323 | 385.4564 | -48.1967 | 292.6822 | 2.3837 | 356.9249 | 192.7282
15.8349 | 389.2481 | -47.8557 | 293.6051 | 2.4072 | 358.4798 | 194.6241
15.8373 | 389.2153 | -48.0687 | 293.8071 | 2.4066 | 358.6764 | 194.6077
15.8399 | 389.4968 | -47.9856 | 293.8179 | 2.408 | 358.734 | 194.7484
15.8424 | 389.4006 | -48.0535 | 293.8537 | 2.407 | 358.7538 | 194.7003
15.8449 | 389.241 | -48.1273 | 293.8743 | 2.4057 | 358.7478 | 194.6205
15.8474 | 389.2079 | -47.9142 | 293.6502 | 2.4051 | 358.5181 | 194.6039
15.8499 | 388.9433 | -48.0588 | 293.7066 | 2.403 | 358.5304 | 194.4716
15.8525 | 389.267 | -47.8391 | 293.5948 | 2.4047 | 358.4726 | 194.6335
15.8549 | 389.0662 | -47.8527 | 293.5414 | 2.403 | 358.3858 | 194.5331
15.8574 | 389.2218 | -47.9359 | 293.6765 | 2.4036 | 358.5468 | 194.6109
15.8599 | 389.2727 | -48.1477 | 293.9053 | 2.4036 | 358.7841 | 194.6364
15.8624 | 389.1132 | -48.1136 | 293.818 | 2.4022 | 358.6702 | 194.5566
15.865 | 388.9326 | -47.9061 | 293.5503 | 2.4007 | 358.3724 | 194.4663
15.8675 | 388.9622 | -48.0555 | 293.7096 | 2.4005 | 358.5366 | 194.4811
15.87 | 388.74 | -48.4628 | 294.0428 | 2.3987 | 358.8328 | 194.37
15.8725 | 388.8746 | -48.4265 | 294.0514 | 2.3992 | 358.8638 | 194.4373
15.875 | 389.0306 | -48.6278 | 294.3047 | 2.3998 | 359.1431 | 194.5153
15.8774 | 388.9555 | -48.8231 | 294.4749 | 2.3989 | 359.3008 | 194.4777
15.8799 | 388.9224 | -48.5502 | 294.191 | 2.3984 | 359.0114 | 194.4612
15.8824 | 389.057 | -48.5022 | 294.1879 | 2.3988 | 359.0307 | 194.5285
15.8848 | 388.7721 | -48.5176 | 294.1083 | 2.3967 | 358.9037 | 194.3861
15.8874 | 389.0328 | -48.5661 | 294.2437 | 2.3979 | 359.0825 | 194.5164
15.89 | 388.7469 | -48.7471 | 294.3294 | 2.3957 | 359.1205 | 194.3734
15.8924 | 389.0078 | -48.5099 | 294.1792 | 2.397 | 359.0138 | 194.5039
15.895 | 389.0164 | -48.4308 | 294.1029 | 2.3967 | 358.939 | 194.5082
15.8974 | 389.0256 | -48.5099 | 294.1851 | 2.3964 | 359.0227 | 194.5128
15.9 | 389.1388 | -48.4647 | 294.1776 | 2.3967 | 359.0341 | 194.5694
15.9025 | 389.2734 | -48.676 | 294.4338 | 2.3972 | 359.3127 | 194.6367
15.905 | 389.2819 | -48.353 | 294.1136 | 2.3968 | 358.994 | 194.641
15.9074 | 388.9761 | -48.4677 | 294.1264 | 2.3945 | 358.9558 | 194.4881
15.91 | 389.1947 | -48.4493 | 294.1809 | 2.3955 | 359.0466 | 194.5973
15.9124 | 389.0776 | -48.6484 | 294.3409 | 2.3944 | 359.1872 | 194.5388
15.9149 | 388.9605 | -48.5507 | 294.2042 | 2.3933 | 359.0309 | 194.4802
15.9174 | 388.1711 | -48.2024 | 293.5928 | 2.388 | 358.2879 | 194.0855
15.9198 | 385.5977 | -48.8317 | 293.3643 | 2.3715 | 357.6305 | 192.7988
15.9225 | 388.9651 | -48.188 | 293.843 | 2.3922 | 358.6705 | 194.4825
15.925 | 388.869 | -48.6367 | 294.2597 | 2.3912 | 359.0712 | 194.4345
15.9275 | 388.9825 | -48.5535 | 294.2143 | 2.3916 | 359.0448 | 194.4913
15.9301 | 389.096 | -48.2928 | 293.9915 | 2.3919 | 358.8408 | 194.548
15.9324 | 388.7064 | -48.1647 | 293.7335 | 2.3891 | 358.5179 | 194.3532
15.935 | 388.5259 | -48.2188 | 293.7274 | 2.3876 | 358.4818 | 194.263
15.9374 | 388.4932 | -48.6182 | 294.1159 | 2.387 | 358.8648 | 194.2466
15.94 | 388.8163 | -48.708 | 294.3134 | 2.3886 | 359.1161 | 194.4081
15.9425 | 389.2027 | -48.6763 | 294.4105 | 2.3907 | 359.2776 | 194.6013
15.9448 | 388.6665 | -48.7087 | 294.2642 | 2.387 | 359.0419 | 194.3332
15.9475 | 389.2201 | -48.8718 | 294.6118 | 2.39 | 359.4818 | 194.61
15.95 | 389.2499 | -48.7027 | 294.4527 | 2.3899 | 359.3277 | 194.625
15.9525 | 389.3424 | -48.2284 | 294.0092 | 2.3901 | 358.8996 | 194.6712
15.9551 | 389.3089 | -48.2774 | 294.047 | 2.3895 | 358.9319 | 194.6545
15.9575 | 388.6465 | -48.4399 | 293.9887 | 2.385 | 358.7632 | 194.3233
15.96 | 388.8859 | -48.1371 | 293.7657 | 2.3861 | 358.5801 | 194.443
15.9625 | 388.7899 | -48.0401 | 293.6367 | 2.3851 | 358.435 | 194.3949
15.9649 | 388.6309 | -48.1631 | 293.7067 | 2.3838 | 358.4785 | 194.3154
15.9675 | 389.3315 | -48.0644 | 293.8416 | 2.3878 | 358.7302 | 194.6658
15.97 | 388.8997 | -48.4045 | 294.0377 | 2.3847 | 358.8544 | 194.4499
15.9725 | 388.8033 | -48.3511 | 293.9522 | 2.3837 | 358.7528 | 194.4017
15.9749 | 388.9178 | -48.3545 | 293.9938 | 2.3841 | 358.8134 | 194.4589
15.9775 | 389.2194 | -48.2073 | 293.9471 | 2.3856 | 358.817 | 194.6097
15.9799 | 389.0607 | -47.7903 | 293.4772 | 2.3842 | 358.3207 | 194.5304
15.9823 | 388.9441 | -48.337 | 293.985 | 2.3831 | 358.809 | 194.472
15.9849 | 389.3299 | -48.134 | 293.9106 | 2.3851 | 358.7989 | 194.6649
15.9874 | 389.2968 | -48.312 | 294.0776 | 2.3846 | 358.9604 | 194.6484
15.9899 | 388.928 | -48.1227 | 293.7654 | 2.3819 | 358.5867 | 194.464
15.9925 | 389.2505 | -48.2173 | 293.9675 | 2.3835 | 358.8425 | 194.6252
15.995 | 388.1684 | -48.5164 | 293.9059 | 2.3764 | 358.6006 | 194.0842
15.9975 | 388.513 | -48.1417 | 293.646 | 2.3782 | 358.3982 | 194.2565
15.9999 | 388.9418 | -48.4635 | 294.1108 | 2.3805 | 358.9344 | 194.4709
16.0026 | 389.1803 | -48.1808 | 293.9076 | 2.3816 | 358.7709 | 194.5901
16.0051 | 389.4195 | -48.2361 | 294.0426 | 2.3827 | 358.9459 | 194.7098
16.0075 | 388.8834 | -48.46 | 294.0878 | 2.379 | 358.9017 | 194.4417
16.0099 | 388.4517 | -48.4597 | 293.9436 | 2.3759 | 358.6856 | 194.2259
16.0125 | 386.4257 | -48.387 | 293.1956 | 2.3629 | 357.5999 | 193.2129
16.0151 | 387.6714 | -48.5558 | 293.7796 | 2.3703 | 358.3915 | 193.8357
16.0174 | 388.8136 | -48.9057 | 294.5102 | 2.3771 | 359.3125 | 194.4068
16.02 | 389.0524 | -48.5522 | 294.2363 | 2.3782 | 359.0784 | 194.5262
16.0226 | 388.7253 | -48.8154 | 294.3905 | 2.3758 | 359.1781 | 194.3627
16.025 | 388.8391 | -48.8564 | 294.4694 | 2.3761 | 359.2759 | 194.4195
16.0276 | 388.512 | -48.7618 | 294.2658 | 2.3737 | 359.0178 | 194.256
16.0301 | 388.7931 | -48.9787 | 294.5764 | 2.3751 | 359.3753 | 194.3966
16.0325 | 388.9491 | -48.8797 | 294.5294 | 2.3757 | 359.3543 | 194.4746
16.035 | 389.0205 | -49.0901 | 294.7636 | 2.3758 | 359.6004 | 194.5103
16.0375 | 388.9874 | -48.9763 | 294.6388 | 2.3752 | 359.47 | 194.4937
16.04 | 389.2266 | -48.8768 | 294.619 | 2.3763 | 359.4901 | 194.6133
16.0426 | 389.3189 | -48.929 | 294.702 | 2.3765 | 359.5885 | 194.6595
16.045 | 388.9926 | -49.006 | 294.6702 | 2.3741 | 359.5023 | 194.4963
16.0475 | 389.064 | -49.0087 | 294.6967 | 2.3742 | 359.5407 | 194.532
16.05 | 388.8632 | -48.774 | 294.3951 | 2.3726 | 359.2056 | 194.4316
16.0524 | 388.495 | -48.7702 | 294.2685 | 2.3699 | 359.0177 | 194.2475
16.0551 | 389.2152 | -48.6912 | 294.4296 | 2.374 | 359.2988 | 194.6076
16.0574 | 388.5749 | -48.9025 | 294.4275 | 2.3697 | 359.19 | 194.2875
16.0601 | 388.7923 | -48.9664 | 294.5638 | 2.3706 | 359.3626 | 194.3962
16.0625 | 388.5919 | -49.0574 | 294.588 | 2.369 | 359.3534 | 194.296
16.065 | 388.81 | -48.8617 | 294.465 | 2.37 | 359.2667 | 194.405
16.0676 | 389.091 | -48.9885 | 294.6855 | 2.3714 | 359.534 | 194.5455
16.07 | 389.0788 | -49.1045 | 294.7974 | 2.3709 | 359.6439 | 194.5394
16.0725 | 389.1925 | -48.9669 | 294.6977 | 2.3713 | 359.5631 | 194.5962
16.075 | 389.0336 | -48.8865 | 294.5644 | 2.3699 | 359.4033 | 194.5168
16.0776 | 389.0836 | -49.066 | 294.7605 | 2.3699 | 359.6078 | 194.5418
16.08 | 388.7156 | -49.2558 | 294.8277 | 2.3672 | 359.6136 | 194.3578
16.0824 | 388.4733 | -49.324 | 294.8151 | 2.3654 | 359.5607 | 194.2367
16.085 | 388.8796 | -49.2404 | 294.8669 | 2.3675 | 359.6802 | 194.4398
16.0875 | 388.8462 | -49.024 | 294.6394 | 2.3669 | 359.4471 | 194.4231
16.09 | 388.6664 | -49.4146 | 294.9701 | 2.3654 | 359.7478 | 194.3332
16.0926 | 389.1774 | -48.8857 | 294.6115 | 2.3682 | 359.4744 | 194.5887
16.0951 | 388.8719 | -48.9623 | 294.5863 | 2.366 | 359.3983 | 194.436
16.0976 | 388.4194 | -48.7863 | 294.2594 | 2.3628 | 358.996 | 194.2097
16.1 | 385.9353 | -48.9532 | 293.5983 | 2.347 | 357.9208 | 192.9676
16.1026 | 387.5987 | -49.0123 | 294.2119 | 2.357 | 358.8116 | 193.7993
16.1051 | 389.2204 | -49.0546 | 294.7947 | 2.3667 | 359.6648 | 194.6102
16.1075 | 388.9363 | -48.9849 | 294.6303 | 2.3645 | 359.453 | 194.4681
16.11 | 388.8194 | -49.085 | 294.6915 | 2.3635 | 359.4947 | 194.4097
16.1125 | 388.7025 | -49.0759 | 294.6434 | 2.3624 | 359.4272 | 194.3513
16.1151 | 388.962 | -49.0336 | 294.6876 | 2.3636 | 359.5146 | 194.481
16.1176 | 389.0543 | -48.863 | 294.5478 | 2.3638 | 359.3901 | 194.5271
16.12 | 388.6445 | -48.5983 | 294.1465 | 2.3609 | 358.9205 | 194.3222
16.1226 | 388.8411 | -48.5798 | 294.1935 | 2.3617 | 359.0003 | 194.4205
16.1249 | 388.9344 | -48.5269 | 294.1717 | 2.362 | 358.9941 | 194.4672
16.1275 | 389.0895 | -48.7111 | 294.4076 | 2.3626 | 359.2558 | 194.5447
16.13 | 389.1398 | -48.4383 | 294.1516 | 2.3625 | 359.0082 | 194.5699
16.1324 | 389.4422 | -48.6381 | 294.4522 | 2.364 | 359.3592 | 194.7211
16.135 | 389.1152 | -48.4105 | 294.1156 | 2.3616 | 358.9681 | 194.5576
16.1375 | 389.1868 | -48.5022 | 294.2311 | 2.3617 | 359.0956 | 194.5934
16.1401 | 389.174 | -48.7087 | 294.4334 | 2.3612 | 359.2957 | 194.587
16.1426 | 389.2452 | -48.7187 | 294.4671 | 2.3613 | 359.3413 | 194.6226
16.1451 | 388.9818 | -48.9777 | 294.6383 | 2.3593 | 359.4686 | 194.4909
16.1476 | 388.3829 | -48.8252 | 294.2862 | 2.3552 | 359.0167 | 194.1915
16.1499 | 388.8322 | -48.672 | 294.2827 | 2.3577 | 359.0881 | 194.4161
16.1526 | 388.7562 | -48.6331 | 294.2185 | 2.3568 | 359.0112 | 194.3781
16.155 | 388.8491 | -48.9271 | 294.5435 | 2.3571 | 359.3517 | 194.4246
16.1576 | 388.8363 | -48.4517 | 294.0638 | 2.3566 | 358.8698 | 194.4181
16.1601 | 389.2429 | -48.6993 | 294.4469 | 2.3588 | 359.3207 | 194.6214
16.1625 | 388.2261 | -48.8379 | 294.2466 | 2.3521 | 358.951 | 194.1131
16.1651 | 389.2182 | -48.4695 | 294.2089 | 2.3579 | 359.0786 | 194.6091
16.1676 | 388.913 | -48.6905 | 294.3282 | 2.3556 | 359.147 | 194.4565
16.1701 | 389.1098 | -48.7687 | 294.472 | 2.3565 | 359.3236 | 194.5549
16.1726 | 388.9926 | -48.5543 | 294.2185 | 2.3554 | 359.0506 | 194.4963
16.175 | 388.8137 | -48.9796 | 294.5842 | 2.3539 | 359.3865 | 194.4069
16.1776 | 388.9471 | -48.92 | 294.569 | 2.3544 | 359.3935 | 194.4735
16.1802 | 388.8299 | -48.7032 | 294.3132 | 2.3533 | 359.1181 | 194.4149
16.1824 | 388.6514 | -48.9847 | 294.5352 | 2.3518 | 359.3104 | 194.3257
16.1851 | 389.1196 | -49.1913 | 294.8978 | 2.3543 | 359.7511 | 194.5598
16.1875 | 389.0031 | -49.2885 | 294.9562 | 2.3533 | 359.7901 | 194.5016
16.1901 | 388.6554 | -49.1631 | 294.7149 | 2.3508 | 359.4908 | 194.3277
16.1926 | 387.6805 | -49.0402 | 294.267 | 2.3444 | 358.8805 | 193.8403
16.1951 | 386.0565 | -49.0416 | 293.7271 | 2.334 | 358.0699 | 193.0283
16.1976 | 388.8903 | -49.6473 | 295.2774 | 2.3511 | 360.0925 | 194.4452
16.2001 | 388.5434 | -49.6502 | 295.1647 | 2.3486 | 359.9219 | 194.2717
16.2026 | 388.9079 | -49.205 | 294.841 | 2.3505 | 359.659 | 194.454
16.2052 | 388.916 | -49.2587 | 294.8974 | 2.3502 | 359.7167 | 194.458
16.2076 | 388.6531 | -49.355 | 294.906 | 2.3482 | 359.6815 | 194.3265
16.2101 | 388.6824 | -49.3639 | 294.9247 | 2.348 | 359.7051 | 194.3412
16.2126 | 388.6284 | -49.7371 | 295.2799 | 2.3473 | 360.0513 | 194.3142
16.2151 | 388.8461 | -49.6255 | 295.2409 | 2.3483 | 360.0486 | 194.4231
16.2176 | 389.0432 | -49.3497 | 295.0308 | 2.3492 | 359.8713 | 194.5216
16.2201 | 388.9679 | -49.5671 | 295.2231 | 2.3483 | 360.0511 | 194.484
16.2227 | 389.1019 | -49.4295 | 295.1301 | 2.3488 | 359.9804 | 194.5509
16.2251 | 389.1315 | -49.2496 | 294.9601 | 2.3486 | 359.8154 | 194.5658
16.2277 | 388.9098 | -49.1962 | 294.8328 | 2.3469 | 359.6511 | 194.4549
16.23 | 388.8562 | -49.4206 | 295.0393 | 2.3462 | 359.8487 | 194.4281
16.2325 | 388.8859 | -49.2791 | 294.9077 | 2.346 | 359.722 | 194.4429
16.2351 | 389.1659 | -49.1747 | 294.8967 | 2.3474 | 359.7576 | 194.5829
16.2375 | 388.8194 | -49.141 | 294.7475 | 2.3449 | 359.5507 | 194.4097
16.2401 | 388.8274 | -48.9172 | 294.5263 | 2.3446 | 359.3309 | 194.4137
16.2427 | 389.1078 | -48.6 | 294.3026 | 2.3459 | 359.1539 | 194.5539
16.2451 | 389.0329 | -48.6376 | 294.3152 | 2.3451 | 359.154 | 194.5164
16.2477 | 389.4178 | -48.751 | 294.5569 | 2.3471 | 359.4599 | 194.7089
16.25 | 389.0298 | -48.7136 | 294.3902 | 2.3444 | 359.2285 | 194.5149
16.2527 | 388.9329 | -48.9148 | 294.5591 | 2.3434 | 359.3813 | 194.4665
16.2551 | 389.2139 | -48.5881 | 294.3261 | 2.3448 | 359.1951 | 194.607
16.2575 | 389.0554 | -48.8274 | 294.5125 | 2.3435 | 359.3551 | 194.5277
16.2601 | 389.0847 | -48.8033 | 294.4982 | 2.3433 | 359.3456 | 194.5423
16.2625 | 388.9262 | -48.867 | 294.5091 | 2.3419 | 359.3301 | 194.4631
16.265 | 388.8304 | -48.9162 | 294.5263 | 2.341 | 359.3314 | 194.4152
16.2677 | 389.089 | -49.0584 | 294.7547 | 2.3422 | 359.6029 | 194.5445
16.2701 | 388.9304 | -49.2415 | 294.885 | 2.3409 | 359.7067 | 194.4652
16.2726 | 389.1274 | -49.0015 | 294.7106 | 2.3417 | 359.5652 | 194.5637
16.275 | 388.9483 | -48.9578 | 294.6072 | 2.3403 | 359.4319 | 194.4741
16.2777 | 388.9769 | -48.9503 | 294.6093 | 2.3401 | 359.4387 | 194.4884
16.2801 | 387.6479 | -49.1484 | 294.3644 | 2.3316 | 358.9724 | 193.824
16.2825 | 386.4863 | -49.4323 | 294.2611 | 2.3241 | 358.6754 | 193.2431
16.2851 | 388.355 | -49.5109 | 294.9626 | 2.3352 | 359.6884 | 194.1775
16.2876 | 388.6143 | -49.2404 | 294.7785 | 2.3364 | 359.5476 | 194.3072
16.2902 | 388.6018 | -49.3728 | 294.9067 | 2.336 | 359.6737 | 194.3009
16.2927 | 389.1537 | -49.4835 | 295.2014 | 2.339 | 360.0604 | 194.5769
16.2951 | 388.6402 | -49.5388 | 295.0855 | 2.3355 | 359.8589 | 194.3201
16.2976 | 388.6486 | -49.7155 | 295.265 | 2.3352 | 360.0398 | 194.3243
16.3002 | 388.5107 | -49.7741 | 295.2777 | 2.334 | 360.0294 | 194.2553
16.3026 | 388.4149 | -49.4564 | 294.928 | 2.3331 | 359.6639 | 194.2075
16.3052 | 388.7156 | -49.5231 | 295.095 | 2.3345 | 359.8809 | 194.3578
16.3076 | 388.7456 | -49.5627 | 295.1446 | 2.3344 | 359.9355 | 194.3728
16.3102 | 388.8794 | -49.488 | 295.1145 | 2.3348 | 359.9277 | 194.4397
16.3126 | 389.0971 | -49.5604 | 295.2594 | 2.3358 | 360.109 | 194.5486
16.3152 | 389.0219 | -49.6699 | 295.3439 | 2.335 | 360.1808 | 194.5109
16.3177 | 389.093 | -49.7626 | 295.4603 | 2.3351 | 360.3091 | 194.5465
16.3201 | 388.3079 | -49.3555 | 294.7915 | 2.3299 | 359.5095 | 194.154
16.3227 | 388.6921 | -49.4186 | 294.9826 | 2.3319 | 359.7647 | 194.3461
16.325 | 388.4926 | -49.7606 | 295.2581 | 2.3303 | 360.0069 | 194.2463
16.3276 | 388.6682 | -49.4681 | 295.0242 | 2.331 | 359.8022 | 194.3341
16.3302 | 388.5926 | -49.5438 | 295.0747 | 2.3302 | 359.8401 | 194.2963
16.3326 | 388.4342 | -49.7883 | 295.2664 | 2.3289 | 360.0054 | 194.2171
16.3352 | 388.6515 | -49.4943 | 295.0448 | 2.3299 | 359.8201 | 194.3258
16.3376 | 388.5561 | -49.4213 | 294.94 | 2.3289 | 359.6994 | 194.2781
16.3401 | 388.9197 | -49.2935 | 294.9334 | 2.3308 | 359.7533 | 194.4598
16.3427 | 388.8859 | -49.6221 | 295.2507 | 2.3302 | 360.0651 | 194.443
16.3452 | 388.9155 | -49.5813 | 295.2198 | 2.33 | 360.0391 | 194.4578
16.3476 | 388.7989 | -49.7962 | 295.3958 | 2.329 | 360.1957 | 194.3995
16.35 | 388.7662 | -49.7448 | 295.3335 | 2.3284 | 360.1279 | 194.3831
16.3526 | 388.7951 | -49.5241 | 295.1225 | 2.3282 | 359.9217 | 194.3976
16.3553 | 388.9494 | -49.5548 | 295.2046 | 2.3288 | 360.0295 | 194.4747
16.3576 | 388.5828 | -49.7849 | 295.3125 | 2.3262 | 360.0763 | 194.2914
16.3602 | 388.9877 | -49.6586 | 295.3212 | 2.3283 | 360.1524 | 194.4938
16.3626 | 388.5578 | -49.6934 | 295.2127 | 2.3254 | 359.9723 | 194.2789
16.3652 | 389.0047 | -49.5479 | 295.2161 | 2.3277 | 360.0503 | 194.5024
16.3677 | 388.9926 | -49.8997 | 295.5639 | 2.3273 | 360.396 | 194.4963
16.3702 | 388.7921 | -49.6041 | 295.2015 | 2.3257 | 360.0001 | 194.396
16.3727 | 387.7145 | -49.8548 | 295.093 | 2.3188 | 359.712 | 193.8572
16.375 | 386.5544 | -49.5081 | 294.3596 | 2.3114 | 358.7853 | 193.2772
16.3777 | 387.836 | -49.4321 | 294.7108 | 2.3188 | 359.3501 | 193.918
16.3803 | 388.6797 | -49.3514 | 294.9113 | 2.3236 | 359.6912 | 194.3398
16.3827 | 388.6888 | -49.8174 | 295.3803 | 2.3233 | 360.1618 | 194.3444
16.3852 | 388.8642 | -49.4773 | 295.0987 | 2.324 | 359.9094 | 194.4321
16.3876 | 388.5392 | -49.4052 | 294.9183 | 2.3217 | 359.6748 | 194.2696
16.3902 | 388.8812 | -49.5577 | 295.1848 | 2.3234 | 359.9983 | 194.4406
16.3927 | 388.7855 | -49.4196 | 295.0148 | 2.3225 | 359.8124 | 194.3928
16.3951 | 388.2723 | -49.4987 | 294.9228 | 2.319 | 359.6348 | 194.1361
16.3977 | 388.7396 | -49.2991 | 294.879 | 2.3215 | 359.6689 | 194.3698
16.4002 | 388.9362 | -49.2822 | 294.9276 | 2.3223 | 359.7503 | 194.4681
16.4026 | 389.0497 | -49.0968 | 294.78 | 2.3227 | 359.6216 | 194.5248
16.4051 | 389.1624 | -49.458 | 295.1788 | 2.323 | 360.0392 | 194.5812
16.4077 | 388.9411 | -49.3073 | 294.9543 | 2.3213 | 359.7778 | 194.4705
16.4102 | 389.3878 | -49.0289 | 294.8248 | 2.3237 | 359.7228 | 194.6939
16.4127 | 388.7285 | -49.24 | 294.8162 | 2.3193 | 359.6043 | 194.3643
16.4151 | 389.0503 | -49.3821 | 295.0655 | 2.3209 | 359.9073 | 194.5252
16.4178 | 388.7866 | -49.2393 | 294.8348 | 2.3189 | 359.6326 | 194.3933
16.4202 | 388.9835 | -49.3836 | 295.0448 | 2.3198 | 359.8753 | 194.4917
16.4227 | 388.8666 | -49.1339 | 294.7561 | 2.3187 | 359.5672 | 194.4333
16.4251 | 388.6464 | -49.2015 | 294.7503 | 2.3171 | 359.5247 | 194.3232
16.4276 | 388.9261 | -49.2044 | 294.8464 | 2.3184 | 359.6674 | 194.463
16.4301 | 388.9974 | -48.8489 | 294.5147 | 2.3185 | 359.3476 | 194.4987
16.4327 | 388.7967 | -49.1989 | 294.7978 | 2.3169 | 359.5972 | 194.3983
16.4351 | 389.1601 | -49.0767 | 294.7967 | 2.3188 | 359.6568 | 194.5801
16.4376 | 388.9601 | -49.0709 | 294.7243 | 2.3172 | 359.551 | 194.4801
16.4402 | 389.1768 | -49.1083 | 294.8339 | 2.3182 | 359.6967 | 194.5884
16.4426 | 388.8102 | -49.0718 | 294.6752 | 2.3156 | 359.4769 | 194.4051
16.4452 | 389.1103 | -49.1288 | 294.8322 | 2.317 | 359.6839 | 194.5551
16.4477 | 388.9938 | -49.2906 | 294.9552 | 2.316 | 359.7875 | 194.4969
16.4502 | 388.6891 | -49.1014 | 294.6644 | 2.3138 | 359.446 | 194.3446
16.4528 | 388.8852 | -49.3254 | 294.9538 | 2.3146 | 359.768 | 194.4426
16.4553 | 389.1439 | -49.595 | 295.3096 | 2.3158 | 360.167 | 194.572
16.4576 | 388.8821 | -49.5147 | 295.1421 | 2.3139 | 359.9557 | 194.441
16.4602 | 388.5563 | -49.5145 | 295.0333 | 2.3116 | 359.7926 | 194.2781
16.4626 | 385.8324 | -49.9182 | 294.529 | 2.2947 | 358.8344 | 192.9162
16.4652 | 387.8014 | -49.5757 | 294.8428 | 2.3063 | 359.4764 | 193.9007
16.4678 | 388.373 | -49.4657 | 294.9234 | 2.3094 | 359.6522 | 194.1865
16.4702 | 388.7155 | -49.807 | 295.3788 | 2.3111 | 360.1647 | 194.3577
16.4728 | 388.6403 | -49.7628 | 295.3096 | 2.3103 | 360.083 | 194.3202
16.4751 | 388.4203 | -50.326 | 295.7994 | 2.3087 | 360.5361 | 194.2101
16.4778 | 388.3445 | -49.85 | 295.2982 | 2.3078 | 360.0222 | 194.1722
16.4802 | 388.4157 | -49.5587 | 295.0306 | 2.3079 | 359.7666 | 194.2079
16.4826 | 388.2996 | -50.1745 | 295.6077 | 2.3069 | 360.3243 | 194.1498
16.4851 | 388.6003 | -49.826 | 295.3594 | 2.3084 | 360.1262 | 194.3002
16.4876 | 388.7338 | -50.1051 | 295.683 | 2.3088 | 360.472 | 194.3669
16.4902 | 388.7834 | -49.9741 | 295.5686 | 2.3087 | 360.3658 | 194.3917
16.4928 | 388.9377 | -49.7602 | 295.4061 | 2.3093 | 360.2291 | 194.4689
16.4952 | 388.905 | -49.8413 | 295.4763 | 2.3088 | 360.2938 | 194.4525
16.4978 | 389.0798 | -50.0498 | 295.7431 | 2.3095 | 360.5897 | 194.5399
16.5002 | 388.9842 | -49.7493 | 295.4107 | 2.3086 | 360.2414 | 194.4921
16.5027 | 388.7218 | -49.7148 | 295.2887 | 2.3066 | 360.0757 | 194.3609
16.5053 | 388.7089 | -49.6319 | 295.2015 | 2.3062 | 359.9863 | 194.3544
16.5076 | 388.4264 | -49.7141 | 295.1896 | 2.3041 | 359.9273 | 194.2132
16.5103 | 388.3092 | -49.8327 | 295.2691 | 2.3031 | 359.9873 | 194.1546
16.5127 | 388.5889 | -49.7909 | 295.3205 | 2.3044 | 360.0854 | 194.2945
16.5153 | 388.764 | -49.9288 | 295.5168 | 2.3051 | 360.3108 | 194.382
16.5176 | 388.8982 | -49.9866 | 295.6193 | 2.3056 | 360.4357 | 194.4491
16.5203 | 388.781 | -49.6733 | 295.267 | 2.3045 | 360.0638 | 194.3905
16.5228 | 389.0395 | -49.5068 | 295.1866 | 2.3057 | 360.0265 | 194.5197
16.5251 | 388.486 | -49.7902 | 295.2855 | 2.3021 | 360.0332 | 194.243
16.5277 | 388.6607 | -49.5474 | 295.101 | 2.3028 | 359.8777 | 194.3303
16.5303 | 389.0647 | -49.3605 | 295.0487 | 2.3048 | 359.8928 | 194.5323
16.5327 | 388.8444 | -49.601 | 295.2158 | 2.3032 | 360.0232 | 194.4222
16.5353 | 388.811 | -49.6992 | 295.3029 | 2.3026 | 360.1047 | 194.4055
16.5376 | 388.7162 | -49.5457 | 295.1178 | 2.3017 | 359.9038 | 194.3581
16.5403 | 388.3694 | -49.4078 | 294.8643 | 2.2993 | 359.5925 | 194.1847
16.5428 | 388.8154 | -49.5114 | 295.1165 | 2.3016 | 359.9191 | 194.4077
16.5452 | 388.8661 | -49.7681 | 295.3901 | 2.3016 | 360.2012 | 194.4331
16.5478 | 388.5197 | -49.2101 | 294.7167 | 2.2991 | 359.47 | 194.2599
16.5501 | 388.675 | -49.4462 | 295.0045 | 2.2997 | 359.7837 | 194.3375
16.5527 | 388.3707 | -49.2797 | 294.7366 | 2.2975 | 359.465 | 194.1853
16.5552 | 387.6705 | -49.6812 | 294.9047 | 2.293 | 359.5164 | 193.8352
16.5577 | 385.47 | -49.5553 | 294.0453 | 2.2793 | 358.2903 | 192.735
16.5603 | 388.2706 | -49.6384 | 295.0619 | 2.2959 | 359.7737 | 194.1353
16.5627 | 388.7168 | -49.741 | 295.3133 | 2.2982 | 360.0994 | 194.3584
16.5653 | 388.4334 | -49.4962 | 294.974 | 2.2962 | 359.7129 | 194.2167
16.5678 | 389.1709 | -49.5032 | 295.2268 | 2.3003 | 360.0887 | 194.5855
16.5702 | 388.5965 | -49.5695 | 295.1017 | 2.2965 | 359.8678 | 194.2983
16.5728 | 388.8545 | -49.459 | 295.0772 | 2.2977 | 359.8862 | 194.4272
16.5753 | 388.4881 | -49.9115 | 295.4075 | 2.2951 | 360.1555 | 194.244
16.5778 | 388.7255 | -49.8445 | 295.4197 | 2.2962 | 360.2073 | 194.3628
16.5801 | 388.3807 | -50.2112 | 295.6714 | 2.2938 | 360.4016 | 194.1904
16.5828 | 388.6387 | -49.9201 | 295.4663 | 2.295 | 360.2394 | 194.3193
16.5853 | 389.0844 | -49.9094 | 295.6042 | 2.2973 | 360.4516 | 194.5422
16.5877 | 388.9476 | -50.2744 | 295.9236 | 2.2962 | 360.7482 | 194.4738
16.5903 | 388.7472 | -49.9865 | 295.5689 | 2.2946 | 360.3601 | 194.3736
16.5928 | 388.9221 | -49.8855 | 295.5262 | 2.2953 | 360.3465 | 194.461
16.5952 | 388.2437 | -49.9365 | 295.3511 | 2.2909 | 360.0584 | 194.1219
16.5978 | 388.6477 | -50.1284 | 295.6776 | 2.293 | 360.4523 | 194.3239
16.6002 | 388.3648 | -50.3668 | 295.8217 | 2.2909 | 360.5492 | 194.1824
16.6028 | 388.4564 | -50.3041 | 295.7896 | 2.2911 | 360.5323 | 194.2282
16.6054 | 388.6934 | -50.2016 | 295.7661 | 2.2922 | 360.5483 | 194.3467
16.6078 | 388.39 | -50.1393 | 295.6026 | 2.29 | 360.3343 | 194.195
16.6102 | 388.6902 | -50.4005 | 295.9639 | 2.2915 | 360.7456 | 194.3451
16.6128 | 388.865 | -49.9523 | 295.574 | 2.2922 | 360.3848 | 194.4325
16.6153 | 388.436 | -50.5635 | 296.0422 | 2.2893 | 360.7815 | 194.218
16.6178 | 388.8191 | -50.216 | 295.8224 | 2.2912 | 360.6255 | 194.4095
16.6203 | 388.911 | -50.2715 | 295.9085 | 2.2914 | 360.727 | 194.4555
16.6228 | 388.6902 | -49.9857 | 295.5491 | 2.2898 | 360.3308 | 194.3451
16.6253 | 388.6155 | -50.143 | 295.6815 | 2.289 | 360.4508 | 194.3078
16.6278 | 388.832 | -50.3073 | 295.918 | 2.2899 | 360.7233 | 194.416
16.6304 | 388.3198 | -49.9622 | 295.4021 | 2.2865 | 360.1221 | 194.1599
16.6328 | 388.5369 | -50.1444 | 295.6567 | 2.2875 | 360.4129 | 194.2685
16.6353 | 388.6909 | -49.8075 | 295.3711 | 2.2881 | 360.153 | 194.3455
16.6377 | 388.346 | -49.9586 | 295.4073 | 2.2857 | 360.1316 | 194.173
16.6403 | 388.7286 | -49.6941 | 295.2703 | 2.2876 | 360.0584 | 194.3643
16.6429 | 387.6752 | -49.8817 | 295.1068 | 2.2809 | 359.7193 | 193.8376
16.6453 | 386.6014 | -49.7955 | 294.6626 | 2.2741 | 359.0962 | 193.3007
16.6478 | 388.5043 | -49.7145 | 295.2159 | 2.2852 | 359.9667 | 194.2522
16.6502 | 388.7422 | -49.8061 | 295.3868 | 2.2863 | 360.1772 | 194.3711
16.6526 | 388.4386 | -49.7098 | 295.1893 | 2.2842 | 359.9291 | 194.2193
16.6552 | 388.8628 | -49.5496 | 295.1705 | 2.2863 | 359.981 | 194.4314
16.6578 | 388.5797 | -49.9459 | 295.4725 | 2.2843 | 360.2357 | 194.2898
16.6603 | 388.2341 | -49.8704 | 295.2818 | 2.2819 | 359.9875 | 194.1171
16.6628 | 388.4925 | -49.9186 | 295.4161 | 2.2831 | 360.1648 | 194.2462
16.6653 | 388.7713 | -49.6483 | 295.2387 | 2.2844 | 360.0339 | 194.3856
16.6678 | 388.6966 | -49.9393 | 295.5048 | 2.2836 | 360.2876 | 194.3483
16.6702 | 388.3934 | -49.9562 | 295.4207 | 2.2815 | 360.1529 | 194.1967
16.6729 | 389.0253 | -49.9739 | 295.649 | 2.2849 | 360.4865 | 194.5126
16.6752 | 389.0138 | -49.5884 | 295.2597 | 2.2845 | 360.0953 | 194.5069
16.6779 | 388.9172 | -49.819 | 295.4581 | 2.2836 | 360.2776 | 194.4586
16.6803 | 388.9262 | -49.9951 | 295.6372 | 2.2833 | 360.4582 | 194.4631
16.6828 | 388.9344 | -50.0159 | 295.6607 | 2.283 | 360.4831 | 194.4672
16.6853 | 388.7346 | -50.0652 | 295.6434 | 2.2815 | 360.4325 | 194.3673
16.6877 | 387.9741 | -50.2422 | 295.5669 | 2.2766 | 360.2292 | 193.987
16.6903 | 388.8558 | -50.3265 | 295.9451 | 2.2815 | 360.7544 | 194.4279
16.6927 | 388.6147 | -50.1942 | 295.7324 | 2.2797 | 360.5016 | 194.3074
16.6952 | 388.5817 | -50.5049 | 296.0321 | 2.2792 | 360.7958 | 194.2909
16.6979 | 388.8597 | -50.5263 | 296.1462 | 2.2805 | 360.9561 | 194.4298
16.7003 | 388.8059 | -50.5643 | 296.1663 | 2.2798 | 360.9672 | 194.4029
16.7028 | 388.8144 | -50.3707 | 295.9755 | 2.2795 | 360.7779 | 194.4072
16.7054 | 388.7807 | -50.4298 | 296.0234 | 2.279 | 360.8202 | 194.3904
16.7077 | 388.6236 | -50.5421 | 296.0833 | 2.2777 | 360.8539 | 194.3118
16.7103 | 388.507 | -50.3649 | 295.8672 | 2.2767 | 360.6184 | 194.2535
16.7127 | 388.5988 | -50.5726 | 296.1055 | 2.2769 | 360.872 | 194.2994
16.7152 | 388.3578 | -50.7357 | 296.1883 | 2.2751 | 360.9146 | 194.1789
16.7179 | 388.4485 | -50.491 | 295.9738 | 2.2753 | 360.7153 | 194.2243
16.7204 | 388.2284 | -50.5986 | 296.0081 | 2.2736 | 360.7128 | 194.1142
16.7228 | 388.6529 | -50.3133 | 295.8643 | 2.2759 | 360.6397 | 194.3264
16.7253 | 388.5367 | -50.2386 | 295.7508 | 2.2748 | 360.5069 | 194.2683
16.7279 | 388.4822 | -50.2777 | 295.7718 | 2.2741 | 360.5188 | 194.2411
16.7304 | 388.5736 | -50.267 | 295.7915 | 2.2743 | 360.5538 | 194.2868
16.7328 | 388.8113 | -50.4437 | 296.0475 | 2.2754 | 360.8493 | 194.4056
16.7354 | 387.8214 | -50.5311 | 295.8049 | 2.2692 | 360.4418 | 193.9107
16.7378 | 385.7299 | -50.3762 | 294.9528 | 2.2563 | 359.2411 | 192.8649
16.7404 | 387.4639 | -50.6396 | 295.7942 | 2.2664 | 360.3716 | 193.732
16.7429 | 388.3455 | -50.3491 | 295.7976 | 2.2713 | 360.5218 | 194.1727
16.7454 | 388.2709 | -50.5464 | 295.97 | 2.2705 | 360.6818 | 194.1354
16.7479 | 388.3831 | -50.3803 | 295.8413 | 2.2708 | 360.5718 | 194.1915
16.7504 | 388.5995 | -50.4156 | 295.9488 | 2.2718 | 360.7154 | 194.2998
16.7529 | 388.587 | -50.6358 | 296.1648 | 2.2714 | 360.9293 | 194.2935
16.7554 | 388.512 | -50.5978 | 296.1018 | 2.2706 | 360.8538 | 194.256
16.7578 | 388.5213 | -50.4444 | 295.9515 | 2.2703 | 360.7051 | 194.2607
16.7603 | 388.384 | -50.4168 | 295.8781 | 2.2692 | 360.6088 | 194.192
16.7628 | 388.4342 | -50.4768 | 295.9549 | 2.2691 | 360.6939 | 194.2171
16.7654 | 389.0032 | -50.2321 | 295.8998 | 2.2722 | 360.7337 | 194.5016
16.7679 | 389.0114 | -49.7638 | 295.4343 | 2.2719 | 360.2695 | 194.5057
16.7704 | 388.7082 | -50.0892 | 295.6586 | 2.2697 | 360.4433 | 194.3541
16.7729 | 388.9866 | -50.1063 | 295.7685 | 2.271 | 360.5996 | 194.4933
16.7754 | 388.5587 | -49.9653 | 295.4849 | 2.2682 | 360.2447 | 194.2794
16.7779 | 388.7955 | -50.107 | 295.7055 | 2.2692 | 360.5048 | 194.3978
16.7803 | 388.2849 | -50.0328 | 295.4611 | 2.2659 | 360.1752 | 194.1424
16.7828 | 388.6883 | -50.2104 | 295.7732 | 2.2679 | 360.5546 | 194.3442
16.7852 | 388.8008 | -50.41 | 296.0103 | 2.2683 | 360.8104 | 194.4004
16.7878 | 389.0376 | -50.1668 | 295.846 | 2.2693 | 360.6856 | 194.5188
16.7904 | 389.1701 | -50.216 | 295.9394 | 2.2698 | 360.801 | 194.585
16.7929 | 389.012 | -50.0505 | 295.7212 | 2.2685 | 360.5565 | 194.506
16.7954 | 388.5842 | -50.1699 | 295.698 | 2.2656 | 360.462 | 194.2921
16.7979 | 389.008 | -50.0229 | 295.6922 | 2.2678 | 360.5269 | 194.504
16.8002 | 388.8094 | -50.1346 | 295.7377 | 2.2663 | 360.5393 | 194.4047
16.8029 | 388.8377 | -50.1624 | 295.775 | 2.2661 | 360.5812 | 194.4188
16.8052 | 388.7434 | -50.5195 | 296.1006 | 2.2652 | 360.8912 | 194.3717
16.8079 | 388.6055 | -50.076 | 295.6112 | 2.2641 | 360.3787 | 194.3027
16.8104 | 388.5721 | -50.4427 | 295.9667 | 2.2635 | 360.7288 | 194.2861
16.8128 | 388.5395 | -50.0498 | 295.563 | 2.263 | 360.3195 | 194.2697
16.8153 | 388.6515 | -49.934 | 295.4845 | 2.2633 | 360.2598 | 194.3258
16.8179 | 388.9298 | -50.1534 | 295.7967 | 2.2646 | 360.6183 | 194.4649
16.8204 | 388.3355 | -50.2454 | 295.6906 | 2.2608 | 360.4132 | 194.1678
16.8229 | 388.1152 | -50.3868 | 295.7585 | 2.2591 | 360.4444 | 194.0576
16.8252 | 385.4038 | -50.7842 | 295.2521 | 2.2427 | 359.4861 | 192.7019
16.8279 | 387.8412 | -50.6382 | 295.9186 | 2.2568 | 360.5588 | 193.9206
16.8304 | 388.4313 | -50.5458 | 296.0229 | 2.26 | 360.7615 | 194.2157
16.8328 | 388.2118 | -50.6663 | 296.0702 | 2.2584 | 360.7722 | 194.1059
16.8353 | 388.7392 | -50.955 | 296.5347 | 2.2612 | 361.3246 | 194.3696
16.8379 | 388.3943 | -50.7069 | 296.1717 | 2.2588 | 360.904 | 194.1971
16.8403 | 387.9879 | -50.4627 | 295.792 | 2.256 | 360.4566 | 193.9939
16.8429 | 388.2864 | -50.9154 | 296.3442 | 2.2575 | 361.0586 | 194.1432
16.8454 | 388.3361 | -50.7184 | 296.1638 | 2.2574 | 360.8865 | 194.1681
16.8479 | 388.4897 | -50.7439 | 296.2405 | 2.258 | 360.9887 | 194.2448
16.8503 | 387.9383 | -50.8401 | 296.1529 | 2.2544 | 360.8092 | 193.9691
16.8529 | 388.3818 | -50.908 | 296.3686 | 2.2567 | 361.0989 | 194.1909
16.8553 | 388.7229 | -50.6271 | 296.2014 | 2.2584 | 360.9886 | 194.3615
16.8579 | 388.7519 | -50.9697 | 296.5537 | 2.2582 | 361.3456 | 194.3759
16.8604 | 388.7393 | -51.1606 | 296.7404 | 2.2578 | 361.5302 | 194.3696
16.8628 | 388.2291 | -50.7932 | 296.2029 | 2.2544 | 360.9078 | 194.1146
16.8654 | 388.5483 | -50.7908 | 296.3069 | 2.256 | 361.065 | 194.2742
16.8679 | 388.3285 | -51.0499 | 296.4927 | 2.2544 | 361.2142 | 194.1643
16.8704 | 388.2744 | -51.1719 | 296.5967 | 2.2537 | 361.3091 | 194.1372
16.873 | 388.3864 | -50.7343 | 296.1964 | 2.254 | 360.9275 | 194.1932
16.8753 | 388.105 | -50.972 | 296.3403 | 2.252 | 361.0245 | 194.0525
16.878 | 388.2993 | -50.8551 | 296.2882 | 2.2528 | 361.0047 | 194.1496
16.8804 | 388.4742 | -50.3296 | 295.821 | 2.2536 | 360.5667 | 194.2371
16.8828 | 388.6073 | -50.6467 | 296.1825 | 2.254 | 360.9503 | 194.3036
16.8854 | 388.7396 | -50.8066 | 296.3865 | 2.2544 | 361.1764 | 194.3698
16.8878 | 387.6069 | -51.009 | 296.2113 | 2.2474 | 360.8125 | 193.8035
16.8903 | 388.591 | -50.8361 | 296.3664 | 2.2529 | 361.1316 | 194.2955
16.893 | 388.8682 | -50.986 | 296.6087 | 2.2542 | 361.4201 | 194.4341
16.8954 | 388.4413 | -51.0508 | 296.5312 | 2.2514 | 361.2714 | 194.2206
16.898 | 388.6358 | -50.8707 | 296.416 | 2.2522 | 361.1886 | 194.3179
16.9004 | 388.4579 | -50.9483 | 296.4343 | 2.2508 | 361.1773 | 194.229
16.9028 | 388.3008 | -51.0103 | 296.4439 | 2.2495 | 361.1607 | 194.1504
16.9054 | 388.4746 | -51.0201 | 296.5116 | 2.2502 | 361.2574 | 194.2373
16.9079 | 388.5035 | -51.0691 | 296.5703 | 2.2501 | 361.3209 | 194.2518
16.9104 | 388.4909 | -50.7684 | 296.2654 | 2.2496 | 361.0139 | 194.2455
16.9128 | 388.3131 | -50.8753 | 296.313 | 2.2483 | 361.0318 | 194.1565
16.9154 | 388.1549 | -50.9744 | 296.3594 | 2.247 | 361.0518 | 194.0774
16.918 | 387.0219 | -50.883 | 295.8903 | 2.24 | 360.3939 | 193.5109
16.9204 | 386.6777 | -50.8361 | 295.7287 | 2.2376 | 360.175 | 193.3389
16.9229 | 388.3253 | -50.8463 | 296.2881 | 2.247 | 361.0089 | 194.1626
16.9253 | 387.9607 | -50.9214 | 296.2416 | 2.2445 | 360.9018 | 193.9804
16.9278 | 388.4875 | -50.2947 | 295.7905 | 2.2473 | 360.5385 | 194.2438
16.9304 | 388.5579 | -50.504 | 296.0233 | 2.2474 | 360.783 | 194.279
16.9328 | 388.2971 | -50.6755 | 296.1079 | 2.2455 | 360.824 | 194.1485
16.9353 | 388.3052 | -50.9113 | 296.3464 | 2.2452 | 361.0639 | 194.1526
16.9379 | 388.4582 | -50.9714 | 296.4575 | 2.2458 | 361.2005 | 194.2291
16.9405 | 388.819 | -51.0156 | 296.6219 | 2.2476 | 361.4251 | 194.4095
16.943 | 388.9308 | -50.8568 | 296.5004 | 2.2479 | 361.3222 | 194.4654
16.9455 | 388.7941 | -50.8092 | 296.4072 | 2.2468 | 361.2063 | 194.3971
16.948 | 389.0719 | -50.6135 | 296.3041 | 2.2481 | 361.1495 | 194.536
16.9503 | 388.9774 | -50.5261 | 296.1852 | 2.2472 | 361.0148 | 194.4887
16.953 | 389.0885 | -50.5103 | 296.2065 | 2.2475 | 361.0546 | 194.5443
16.9555 | 388.7855 | -50.4706 | 296.0658 | 2.2454 | 360.8634 | 194.3928
16.9579 | 388.2345 | -50.4927 | 295.9042 | 2.2418 | 360.6099 | 194.1172
16.9605 | 388.6573 | -50.3904 | 295.9428 | 2.244 | 360.7191 | 194.3287
16.9629 | 388.2511 | -50.705 | 296.122 | 2.2413 | 360.8305 | 194.1255
16.9655 | 388.6325 | -50.4802 | 296.0244 | 2.2432 | 360.7964 | 194.3162
16.968 | 388.5784 | -50.7543 | 296.2804 | 2.2425 | 361.0435 | 194.2892
16.9704 | 388.7324 | -50.6982 | 296.2757 | 2.2431 | 361.0644 | 194.3662
16.973 | 388.7816 | -50.5532 | 296.1471 | 2.2431 | 360.944 | 194.3908
16.9754 | 388.6039 | -50.7492 | 296.2838 | 2.2417 | 361.0511 | 194.3019
16.9779 | 388.2599 | -50.8544 | 296.2744 | 2.2393 | 360.9843 | 194.1299
16.9805 | 388.8689 | -50.9368 | 296.5598 | 2.2426 | 361.3712 | 194.4344
16.9829 | 388.5249 | -50.9836 | 296.4919 | 2.2402 | 361.2461 | 194.2625
16.9855 | 388.6574 | -51.3614 | 296.9139 | 2.2407 | 361.6901 | 194.3287
16.9878 | 388.0447 | -51.4072 | 296.7554 | 2.2368 | 361.4296 | 194.0224
16.9904 | 388.4464 | -51.0931 | 296.5752 | 2.2388 | 361.3163 | 194.2232
16.993 | 388.1846 | -51.451 | 296.8459 | 2.2369 | 361.5433 | 194.0923
16.9955 | 388.5455 | -51.3215 | 296.8367 | 2.2387 | 361.5943 | 194.2728
16.998 | 388.678 | -51.1873 | 296.7466 | 2.2392 | 361.5263 | 194.339
17.0005 | 388.4792 | -51.2434 | 296.7365 | 2.2377 | 361.483 | 194.2396
17.0029 | 388.1975 | -51.3018 | 296.701 | 2.2357 | 361.4006 | 194.0988
17.0055 | 386.8999 | -51.0316 | 295.9982 | 2.2277 | 360.4815 | 193.4499
17.0079 | 386.4317 | -51.4478 | 296.2584 | 2.2246 | 360.6636 | 193.2158
17.0105 | 388.3051 | -51.2491 | 296.6841 | 2.2353 | 361.4017 | 194.1526
17.0129 | 388.1067 | -51.2511 | 296.62 | 2.2338 | 361.3045 | 194.0534
17.0155 | 388.4461 | -51.5504 | 297.0324 | 2.2355 | 361.7734 | 194.223
17.018 | 388.4542 | -51.1169 | 296.6016 | 2.2352 | 361.344 | 194.2271
17.0205 | 388.2969 | -51.1652 | 296.5975 | 2.234 | 361.3136 | 194.1484
17.023 | 387.8284 | -51.2528 | 296.5289 | 2.2309 | 361.167 | 193.9142
17.0255 | 388.1891 | -51.1808 | 296.5772 | 2.2327 | 361.2754 | 194.0946
17.028 | 388.3219 | -51.2165 | 296.6571 | 2.2331 | 361.3775 | 194.161
17.0306 | 388.3918 | -50.8655 | 296.3294 | 2.2332 | 361.0614 | 194.1959
17.0329 | 388.256 | -51.0316 | 296.4503 | 2.2321 | 361.1596 | 194.128
17.0355 | 388.5952 | -50.9884 | 296.5201 | 2.2337 | 361.286 | 194.2976
17.0378 | 388.7909 | -50.95 | 296.547 | 2.2346 | 361.3454 | 194.3954
17.0405 | 388.7983 | -50.9437 | 296.5431 | 2.2343 | 361.3428 | 194.3991
17.0429 | 388.3927 | -50.6252 | 296.0894 | 2.2316 | 360.8216 | 194.1964
17.0455 | 388.4419 | -50.6694 | 296.15 | 2.2315 | 360.8904 | 194.221
17.048 | 388.1807 | -50.6671 | 296.0607 | 2.2297 | 360.7575 | 194.0904
17.0505 | 388.1477 | -50.5693 | 295.9519 | 2.2292 | 360.6432 | 194.0739
17.053 | 388.3216 | -50.9358 | 296.3763 | 2.2298 | 361.0966 | 194.1608
17.0554 | 388.579 | -50.8514 | 296.3777 | 2.231 | 361.1409 | 194.2895
17.058 | 388.5249 | -50.6985 | 296.2068 | 2.2304 | 360.961 | 194.2625
17.0605 | 388.9472 | -50.84 | 296.4891 | 2.2325 | 361.3136 | 194.4736
17.063 | 388.355 | -50.6313 | 296.083 | 2.2287 | 360.8088 | 194.1775
17.0655 | 388.9431 | -50.7276 | 296.3753 | 2.2319 | 361.1991 | 194.4715
17.068 | 388.6201 | -50.8674 | 296.4074 | 2.2296 | 361.1775 | 194.3101
17.0705 | 388.9389 | -50.804 | 296.4503 | 2.2312 | 361.2734 | 194.4694
17.073 | 388.6366 | -50.6049 | 296.1504 | 2.2291 | 360.9232 | 194.3183
17.0755 | 388.4791 | -51.0549 | 296.5479 | 2.2278 | 361.2944 | 194.2395
17.0779 | 388.55 | -50.6647 | 296.1814 | 2.2279 | 360.9397 | 194.275
17.0806 | 388.7023 | -50.6085 | 296.1759 | 2.2285 | 360.9597 | 194.3512
17.083 | 388.4419 | -50.4211 | 295.9017 | 2.2266 | 360.6421 | 194.221
17.0855 | 388.0152 | -50.7112 | 296.0496 | 2.2238 | 360.7188 | 194.0076
17.0879 | 388.583 | -50.9285 | 296.4562 | 2.2268 | 361.22 | 194.2915
17.0905 | 388.5908 | -50.8728 | 296.4031 | 2.2265 | 361.1682 | 194.2954
17.0931 | 388.5781 | -50.925 | 296.451 | 2.2261 | 361.2141 | 194.2891
17.0955 | 388.4006 | -51.1796 | 296.6465 | 2.2248 | 361.3799 | 194.2003
17.0981 | 387.2282 | -51.2742 | 296.3503 | 2.2176 | 360.8883 | 193.6141
17.1005 | 385.0219 | -51.3881 | 295.7287 | 2.2044 | 359.899 | 192.5109
17.103 | 387.6592 | -51.7545 | 296.9742 | 2.2195 | 361.5841 | 193.8296
17.1056 | 388.288 | -51.3395 | 296.7688 | 2.2228 | 361.4835 | 194.144
17.108 | 388.3589 | -51.6464 | 297.0994 | 2.2229 | 361.8259 | 194.1795
17.1105 | 388.2635 | -51.2165 | 296.6377 | 2.222 | 361.3482 | 194.1317
17.113 | 388.4375 | -51.5064 | 296.9856 | 2.2227 | 361.7252 | 194.2188
17.1155 | 388.2179 | -51.4094 | 296.8154 | 2.2211 | 361.5184 | 194.109
17.118 | 388.3919 | -51.8163 | 297.2803 | 2.2218 | 362.0123 | 194.196
17.1205 | 388.0481 | -51.3947 | 296.7441 | 2.2195 | 361.4188 | 194.0241
17.1231 | 388.1804 | -50.9615 | 296.355 | 2.2199 | 361.0517 | 194.0902
17.1254 | 388.4793 | -51.4351 | 296.9282 | 2.2213 | 361.6748 | 194.2397
17.1281 | 388.5694 | -51.4468 | 296.9699 | 2.2215 | 361.7315 | 194.2847
17.1306 | 388.681 | -51.2333 | 296.7936 | 2.2218 | 361.5738 | 194.3405
17.133 | 388.4414 | -51.3513 | 296.8318 | 2.2201 | 361.572 | 194.2207
17.1355 | 388.0149 | -51.4183 | 296.7566 | 2.2173 | 361.4258 | 194.0075
17.138 | 387.8371 | -51.2404 | 296.5194 | 2.216 | 361.159 | 193.9186
17.1405 | 387.7628 | -51.5981 | 296.8524 | 2.2152 | 361.4795 | 193.8814
17.1431 | 388.4533 | -51.5458 | 297.0302 | 2.2189 | 361.7725 | 194.2267
17.1453 | 388.049 | -51.5187 | 296.8684 | 2.2162 | 361.5432 | 194.0245
17.1481 | 388.1181 | -51.1099 | 296.4826 | 2.2163 | 361.1689 | 194.059
17.1505 | 388.1683 | -51.3275 | 296.7169 | 2.2163 | 361.4116 | 194.0841
17.1531 | 388.507 | -51.1409 | 296.6432 | 2.2179 | 361.3944 | 194.2535
17.1556 | 388.5357 | -51.4766 | 296.9885 | 2.2178 | 361.7445 | 194.2679
17.158 | 388.3376 | -51.4579 | 296.9038 | 2.2163 | 361.6267 | 194.1688
17.1605 | 388.4909 | -51.3318 | 296.8288 | 2.2169 | 361.5772 | 194.2454
17.1629 | 388.4372 | -51.468 | 296.9471 | 2.2162 | 361.6866 | 194.2186
17.1654 | 388.2181 | -51.2036 | 296.6096 | 2.2146 | 361.3126 | 194.109
17.1681 | 388.6598 | -51.511 | 297.0643 | 2.2169 | 361.8409 | 194.3299
17.1706 | 388.3373 | -51.4905 | 296.9363 | 2.2147 | 361.6591 | 194.1686
17.1731 | 388.5522 | -51.317 | 296.8344 | 2.2156 | 361.5931 | 194.2761
17.1756 | 388.5812 | -50.9178 | 296.4449 | 2.2154 | 361.2084 | 194.2906
17.178 | 388.176 | -51.4149 | 296.8069 | 2.2128 | 361.5029 | 194.088
17.1806 | 388.8455 | -51.4952 | 297.1104 | 2.2163 | 361.918 | 194.4228
17.183 | 388.7095 | -50.9243 | 296.4941 | 2.2152 | 361.2791 | 194.3548
17.1856 | 387.8696 | -51.0986 | 296.3885 | 2.21 | 361.0334 | 193.9348
17.188 | 385.2933 | -51.0557 | 295.4868 | 2.1947 | 359.7023 | 192.6466
17.1906 | 388.0308 | -51.1921 | 296.5357 | 2.2103 | 361.2075 | 194.0154
17.193 | 388.2671 | -50.9663 | 296.3887 | 2.2114 | 361.0998 | 194.1335
17.1956 | 388.2127 | -51.0254 | 296.4296 | 2.2107 | 361.1318 | 194.1064
17.1981 | 388.531 | -50.93 | 296.4403 | 2.2122 | 361.1955 | 194.2655
17.2004 | 388.5608 | -50.8508 | 296.3711 | 2.2121 | 361.1312 | 194.2804
17.203 | 388.4241 | -51.1817 | 296.6564 | 2.211 | 361.3937 | 194.212
17.2057 | 388.5554 | -51.1166 | 296.6351 | 2.2114 | 361.3943 | 194.2777
17.208 | 388.6262 | -51.2571 | 296.7992 | 2.2115 | 361.5702 | 194.3131
17.2106 | 388.5929 | -50.973 | 296.504 | 2.211 | 361.2694 | 194.2964
17.213 | 388.684 | -51.1349 | 296.6962 | 2.2112 | 361.4769 | 194.342
17.2156 | 388.3819 | -51.1373 | 296.5979 | 2.2091 | 361.3282 | 194.1909
17.2181 | 388.8447 | -51.0999 | 296.7148 | 2.2115 | 361.5223 | 194.4224
17.2206 | 388.6877 | -51.4276 | 296.9902 | 2.2103 | 361.7715 | 194.3439
17.2231 | 388.5097 | -51.0422 | 296.5454 | 2.2089 | 361.2971 | 194.2549
17.2254 | 388.8086 | -50.999 | 296.6019 | 2.2104 | 361.4033 | 194.4043
17.2281 | 388.4434 | -51.3249 | 296.806 | 2.2079 | 361.5466 | 194.2217
17.2307 | 388.5548 | -51.3712 | 296.8895 | 2.2082 | 361.6486 | 194.2774
17.2331 | 388.3569 | -51.462 | 296.9143 | 2.2068 | 361.6404 | 194.1784
17.2356 | 388.1995 | -51.4512 | 296.851 | 2.2055 | 361.551 | 194.0998
17.238 | 388.105 | -51.5314 | 296.8997 | 2.2047 | 361.5839 | 194.0525
17.2406 | 388.464 | -51.5652 | 297.0532 | 2.2064 | 361.7972 | 194.232
17.2431 | 388.1413 | -51.4202 | 296.8006 | 2.2042 | 361.4909 | 194.0707
17.2456 | 388.3564 | -51.4728 | 296.9249 | 2.2051 | 361.651 | 194.1782
17.2481 | 388.4681 | -51.4863 | 296.9757 | 2.2055 | 361.7203 | 194.234
17.2505 | 388.4355 | -51.5522 | 297.0307 | 2.205 | 361.77 | 194.2178
17.253 | 387.9269 | -51.4553 | 296.7643 | 2.2017 | 361.4188 | 193.9635
17.2555 | 388.5342 | -51.9507 | 297.4621 | 2.2049 | 362.2178 | 194.2671
17.2581 | 388.4182 | -51.7631 | 297.2358 | 2.2039 | 361.9722 | 194.2091
17.2606 | 388.3436 | -51.5371 | 296.985 | 2.2032 | 361.7089 | 194.1718
17.263 | 387.8358 | -51.812 | 297.0906 | 2.1999 | 361.7299 | 193.9179
17.2655 | 388.0711 | -51.8415 | 297.1985 | 2.2009 | 361.877 | 194.0355
17.2681 | 388.3064 | -51.6933 | 297.1288 | 2.202 | 361.8465 | 194.1532
17.2705 | 388.1701 | -51.8734 | 297.2634 | 2.2009 | 361.9585 | 194.0851
17.2731 | 388.3637 | -51.6111 | 297.0657 | 2.2017 | 361.793 | 194.1819
17.2755 | 388.3522 | -52.0043 | 297.455 | 2.2013 | 362.1804 | 194.1761
17.2781 | 388.3181 | -51.5701 | 297.0095 | 2.2008 | 361.7292 | 194.1591
17.2805 | 386.5503 | -51.6835 | 296.5336 | 2.1902 | 360.9587 | 193.2752
17.2831 | 387.0128 | -51.9923 | 296.9966 | 2.1926 | 361.4987 | 193.5064
17.2855 | 388.1367 | -51.5893 | 296.9682 | 2.1988 | 361.6576 | 194.0683
17.2881 | 388.1653 | -51.8292 | 297.2176 | 2.1986 | 361.9119 | 194.0827
17.2905 | 387.761 | -51.6796 | 296.9333 | 2.196 | 361.5601 | 193.8805
17.2932 | 388.0368 | -52.084 | 297.4296 | 2.1972 | 362.1024 | 194.0184
17.2956 | 388.4169 | -52.0686 | 297.5409 | 2.1991 | 362.2771 | 194.2085
17.2982 | 388.363 | -51.7751 | 297.2294 | 2.1985 | 361.9566 | 194.1815
17.3006 | 388.2681 | -51.8093 | 297.232 | 2.1976 | 361.9433 | 194.134
17.303 | 388.1942 | -51.9096 | 297.3077 | 2.1969 | 362.0067 | 194.0971
17.3057 | 388.3667 | -51.6109 | 297.0665 | 2.1975 | 361.7942 | 194.1833
17.3081 | 388.4167 | -51.6092 | 297.0814 | 2.1975 | 361.8176 | 194.2084
17.3106 | 388.5899 | -51.7598 | 297.2898 | 2.1982 | 362.0547 | 194.2949
17.313 | 388.578 | -51.8218 | 297.3478 | 2.1978 | 362.1108 | 194.289
17.3156 | 388.2139 | -51.8422 | 297.2468 | 2.1954 | 361.9492 | 194.107
17.3182 | 388.2632 | -51.4831 | 296.9042 | 2.1954 | 361.6147 | 194.1316
17.3206 | 388.2922 | -51.371 | 296.8017 | 2.1952 | 361.5171 | 194.1461
17.3231 | 388.5483 | -51.2497 | 296.7658 | 2.1964 | 361.5239 | 194.2742
17.3255 | 388.4538 | -51.0765 | 296.5611 | 2.1955 | 361.3034 | 194.2269
17.3282 | 388.3372 | -51.5907 | 297.0364 | 2.1945 | 361.7593 | 194.1686
17.3307 | 388.5723 | -51.4625 | 296.9866 | 2.1956 | 361.7486 | 194.2861
17.3331 | 388.4158 | -51.5782 | 297.0501 | 2.1944 | 361.7861 | 194.2079
17.3356 | 388.6922 | -51.5717 | 297.1358 | 2.1956 | 361.9178 | 194.3461
17.3381 | 388.7005 | -51.5893 | 297.1561 | 2.1954 | 361.9396 | 194.3503
17.3406 | 388.3579 | -51.4323 | 296.8849 | 2.1931 | 361.6113 | 194.179
17.3431 | 388.7581 | -51.4137 | 296.9997 | 2.1951 | 361.7928 | 194.3791
17.3456 | 388.6216 | -51.5599 | 297.1004 | 2.194 | 361.8707 | 194.3108
17.3481 | 388.7331 | -51.5854 | 297.1631 | 2.1943 | 361.952 | 194.3666
17.3505 | 388.4941 | -51.8712 | 297.3692 | 2.1926 | 362.1183 | 194.2471
17.353 | 388.337 | -51.7228 | 297.1685 | 2.1914 | 361.8913 | 194.1685
17.3556 | 388.6546 | -51.7091 | 297.2606 | 2.1929 | 362.0364 | 194.3273
17.3581 | 388.3942 | -51.6948 | 297.1595 | 2.1911 | 361.8919 | 194.1971
17.3605 | 388.5268 | -51.498 | 297.0069 | 2.1915 | 361.7614 | 194.2634
17.363 | 388.6379 | -51.777 | 297.323 | 2.1918 | 362.096 | 194.319
17.3654 | 387.8628 | -51.973 | 297.2606 | 2.1871 | 361.9044 | 193.9314
17.3681 | 387.2093 | -51.9467 | 297.0165 | 2.183 | 361.5514 | 193.6047
17.3707 | 386.4745 | -52.2723 | 297.0971 | 2.1784 | 361.5095 | 193.2372
17.3732 | 388.2777 | -51.8229 | 297.2488 | 2.1885 | 361.9618 | 194.1389
17.3757 | 388.3067 | -52.2437 | 297.6793 | 2.1884 | 362.397 | 194.1533
17.378 | 388.1709 | -52.3049 | 297.6952 | 2.1873 | 362.3904 | 194.0855
17.3807 | 388.4468 | -52.0182 | 297.5005 | 2.1885 | 362.2416 | 194.2234
17.3831 | 387.919 | -52.5576 | 297.8639 | 2.1852 | 362.5171 | 193.9595
17.3857 | 388.0298 | -52.2844 | 297.6277 | 2.1855 | 362.2993 | 194.0149
17.3881 | 387.8941 | -52.4308 | 297.7288 | 2.1844 | 362.3779 | 193.947
17.3907 | 388.1699 | -52.5237 | 297.9137 | 2.1857 | 362.6087 | 194.085
17.3932 | 388.0541 | -52.2286 | 297.58 | 2.1847 | 362.2557 | 194.0271
17.3957 | 387.9799 | -52.4906 | 297.8172 | 2.184 | 362.4806 | 193.99
17.3981 | 388.1945 | -52.5108 | 297.909 | 2.1849 | 362.6081 | 194.0973
17.4005 | 388.4305 | -52.3907 | 297.8675 | 2.1859 | 362.6059 | 194.2152
17.4031 | 388.4996 | -52.3179 | 297.8178 | 2.186 | 362.5677 | 194.2498
17.4057 | 388.4457 | -52.1796 | 297.6615 | 2.1854 | 362.4024 | 194.2228
17.4081 | 388.3512 | -52.3832 | 297.8336 | 2.1845 | 362.5588 | 194.1756
17.4105 | 388.112 | -52.3982 | 297.7689 | 2.1829 | 362.4542 | 194.056
17.4131 | 388.0375 | -52.1844 | 297.5302 | 2.1821 | 362.2032 | 194.0188
17.4155 | 388.1077 | -52.073 | 297.4422 | 2.1822 | 362.1269 | 194.0539
17.4182 | 387.95 | -52.0233 | 297.34 | 2.181 | 361.9983 | 193.975
17.4207 | 387.8346 | -52.341 | 297.6192 | 2.18 | 362.2583 | 193.9173
17.4231 | 387.9254 | -52.4769 | 297.7854 | 2.1802 | 362.4396 | 193.9627
17.4257 | 388.1808 | -52.1949 | 297.5885 | 2.1813 | 362.2853 | 194.0904
17.4282 | 388.3743 | -52.0442 | 297.5023 | 2.1821 | 362.2314 | 194.1872
17.4306 | 387.9912 | -52.1371 | 297.4675 | 2.1796 | 362.1327 | 193.9956
17.4331 | 388.4528 | -52.2795 | 297.7638 | 2.182 | 362.5059 | 194.2264
17.4357 | 388.6257 | -52.2731 | 297.815 | 2.1826 | 362.586 | 194.3129
17.4381 | 388.3251 | -52.2473 | 297.689 | 2.1806 | 362.4098 | 194.1625
17.4406 | 388.1681 | -52.3043 | 297.6937 | 2.1794 | 362.3883 | 194.084
17.4432 | 388.32 | -52.0425 | 297.4825 | 2.18 | 362.2025 | 194.16
17.4457 | 388.2046 | -52.1268 | 297.5283 | 2.179 | 362.2291 | 194.1023
17.4482 | 388.5218 | -52.0317 | 297.539 | 2.1805 | 362.2926 | 194.2609
17.4507 | 388.3858 | -51.9813 | 297.4432 | 2.1794 | 362.1742 | 194.1929
17.4532 | 388.3937 | -51.852 | 297.3166 | 2.1791 | 362.0489 | 194.1969
17.4558 | 388.7109 | -51.7684 | 297.3387 | 2.1806 | 362.1238 | 194.3554
17.4582 | 388.3485 | -51.8893 | 297.3388 | 2.1782 | 362.0635 | 194.1742
17.4606 | 387.4914 | -51.9618 | 297.1256 | 2.173 | 361.7075 | 193.7457
17.4632 | 384.7164 | -52.0178 | 296.2566 | 2.1568 | 360.376 | 192.3582
17.4656 | 387.281 | -51.901 | 296.9947 | 2.1712 | 361.5415 | 193.6405
17.4682 | 388.5455 | -52.0377 | 297.5529 | 2.1781 | 362.3104 | 194.2727
17.4707 | 388.3683 | -52.2805 | 297.7366 | 2.1768 | 362.4646 | 194.1841
17.4732 | 388.3968 | -51.8212 | 297.2868 | 2.1766 | 362.0196 | 194.1984
17.4757 | 388.4257 | -51.9579 | 297.4331 | 2.1765 | 362.1708 | 194.2129
17.4782 | 388.2688 | -52.0278 | 297.4507 | 2.1753 | 362.1622 | 194.1344
17.4807 | 388.545 | -52.0197 | 297.5347 | 2.1766 | 362.2922 | 194.2725
17.4832 | 388.2854 | -51.7567 | 297.1852 | 2.1748 | 361.8994 | 194.1427
17.4857 | 388.3345 | -51.7886 | 297.2334 | 2.1747 | 361.9558 | 194.1672
17.4882 | 388.6313 | -51.8751 | 297.4189 | 2.1761 | 362.1907 | 194.3156
17.4907 | 388.5774 | -52.0876 | 297.6134 | 2.1755 | 362.3763 | 194.2887
17.4931 | 388.586 | -52.2444 | 297.7731 | 2.1753 | 362.5374 | 194.293
17.4957 | 388.1403 | -51.8722 | 297.2523 | 2.1724 | 361.9423 | 194.0701
17.4982 | 388.4576 | -51.9659 | 297.4518 | 2.1739 | 362.1947 | 194.2288
17.5006 | 388.1984 | -52.121 | 297.5205 | 2.1721 | 362.2202 | 194.0992
17.5031 | 388.0209 | -51.9875 | 297.3278 | 2.1708 | 361.998 | 194.0105
17.5056 | 388.3791 | -52.2761 | 297.7358 | 2.1725 | 362.4656 | 194.1895
17.5082 | 388.0986 | -52.5514 | 297.9176 | 2.1706 | 362.6007 | 194.0493
17.5107 | 388.3537 | -52.415 | 297.8662 | 2.1717 | 362.5919 | 194.1769
17.5131 | 388.1564 | -52.2594 | 297.6449 | 2.1703 | 362.3376 | 194.0782
17.5157 | 388.2875 | -52.5053 | 297.9345 | 2.1707 | 362.6491 | 194.1438
17.5183 | 388.4602 | -52.4842 | 297.9709 | 2.1714 | 362.7143 | 194.2301
17.5207 | 388.1183 | -52.6415 | 298.0143 | 2.1692 | 362.7007 | 194.0592
17.5233 | 388.4146 | -52.3813 | 297.8528 | 2.1705 | 362.5886 | 194.2073
17.5256 | 388.3 | -52.4861 | 297.9194 | 2.1696 | 362.6361 | 194.15
17.5282 | 388.3282 | -52.6736 | 298.1163 | 2.1694 | 362.8377 | 194.1641
17.5306 | 388.3574 | -52.6652 | 298.1177 | 2.1693 | 362.8439 | 194.1787
17.5331 | 388.3653 | -52.8612 | 298.3163 | 2.169 | 363.0438 | 194.1826
17.5357 | 387.8992 | -52.6619 | 297.9616 | 2.1661 | 362.6115 | 193.9496
17.5382 | 388.2369 | -53.0356 | 298.4479 | 2.1677 | 363.1541 | 194.1185
17.5407 | 388.3684 | -52.6859 | 298.142 | 2.1681 | 362.8701 | 194.1842
17.5432 | 388.459 | -52.4647 | 297.951 | 2.1683 | 362.6942 | 194.2295
17.5457 | 388.1996 | -52.916 | 298.3159 | 2.1665 | 363.0158 | 194.0998
17.5482 | 387.7133 | -52.4899 | 297.7277 | 2.1635 | 362.3466 | 193.8567
17.5507 | 385.2916 | -52.9558 | 297.3863 | 2.1493 | 361.6016 | 192.6458
17.5531 | 387.4211 | -52.7557 | 297.8961 | 2.1612 | 362.4662 | 193.7105
17.5557 | 388.0878 | -52.8742 | 298.2368 | 2.1647 | 362.9181 | 194.0439
17.5582 | 388.0752 | -53.1041 | 298.4625 | 2.1643 | 363.1417 | 194.0376
17.5607 | 388.1242 | -53.2853 | 298.66 | 2.1642 | 363.3474 | 194.0621
17.5632 | 387.9678 | -52.6753 | 297.9979 | 2.1631 | 362.6592 | 193.9839
17.5657 | 387.8731 | -52.9022 | 298.1932 | 2.1622 | 362.8388 | 193.9366
17.5683 | 388.4365 | -52.8396 | 298.3184 | 2.1651 | 363.0579 | 194.2183
17.5707 | 388.0536 | -52.7079 | 298.0591 | 2.1626 | 362.7347 | 194.0268
17.5733 | 388.1439 | -52.5624 | 297.9437 | 2.1628 | 362.6343 | 194.0719
17.5756 | 388.2146 | -52.4832 | 297.8881 | 2.1629 | 362.5905 | 194.1073
17.5783 | 388.0983 | -52.4193 | 297.7854 | 2.1619 | 362.4684 | 194.0491
17.5808 | 388.806 | -52.5516 | 298.1536 | 2.1657 | 362.9546 | 194.403
17.5832 | 388.6705 | -52.4765 | 298.0333 | 2.1646 | 362.8118 | 194.3353
17.5856 | 388.3498 | -52.5391 | 297.989 | 2.1625 | 362.714 | 194.1749
17.5882 | 388.5837 | -52.7589 | 298.2868 | 2.1635 | 363.0508 | 194.2919
17.5908 | 388.4475 | -52.7243 | 298.2068 | 2.1624 | 362.9481 | 194.2238
17.5932 | 388.3323 | -52.6898 | 298.1339 | 2.1614 | 362.856 | 194.1662
17.5958 | 387.9286 | -52.9654 | 298.2749 | 2.1588 | 362.9297 | 193.9643
17.5983 | 388.2452 | -52.6282 | 298.0433 | 2.1603 | 362.7508 | 194.1226
17.6006 | 388.1924 | -52.9385 | 298.336 | 2.1597 | 363.0347 | 194.0962
17.6032 | 388.2414 | -52.9844 | 298.3982 | 2.1597 | 363.1051 | 194.1207
17.6056 | 387.9822 | -52.8328 | 298.1602 | 2.1579 | 362.8239 | 193.9911
17.6082 | 388.3601 | -52.7444 | 298.1978 | 2.1598 | 362.9244 | 194.18
17.6108 | 388.1211 | -53.0798 | 298.4535 | 2.1581 | 363.1403 | 194.0605
17.6132 | 388.3971 | -53.3968 | 298.8625 | 2.1594 | 363.5954 | 194.1986
17.6158 | 388.3224 | -53.1225 | 298.5633 | 2.1586 | 363.2837 | 194.1612
17.6183 | 388.5977 | -53.3684 | 298.901 | 2.1599 | 363.6672 | 194.2988
17.6206 | 388.2363 | -53.5005 | 298.9126 | 2.1575 | 363.6187 | 194.1182
17.6233 | 388.6755 | -53.5774 | 299.1359 | 2.1597 | 363.9151 | 194.3377
17.6258 | 388.5397 | -53.5351 | 299.0483 | 2.1586 | 363.805 | 194.2699
17.6283 | 388.4036 | -53.6535 | 299.1214 | 2.1575 | 363.8553 | 194.2018
17.6307 | 388.4945 | -53.6943 | 299.1925 | 2.1578 | 363.9415 | 194.2472
17.6332 | 388.6257 | -53.9761 | 299.518 | 2.1582 | 364.289 | 194.3129
17.6358 | 388.3662 | -53.6984 | 299.1538 | 2.1564 | 363.8815 | 194.1831
17.6382 | 388.3744 | -53.6066 | 299.0647 | 2.1562 | 363.7938 | 194.1872
17.6408 | 387.9915 | -53.9349 | 299.2654 | 2.1537 | 363.9306 | 193.9957
17.6433 | 386.2512 | -53.9316 | 298.682 | 2.1435 | 363.0572 | 193.1256
17.6458 | 387.1027 | -53.9446 | 298.9788 | 2.148 | 363.4959 | 193.5513
17.6481 | 387.9754 | -53.8666 | 299.1917 | 2.1527 | 363.8543 | 193.9877
17.6506 | 388.2918 | -53.6602 | 299.0908 | 2.1542 | 363.8061 | 194.1459
17.6532 | 388.1968 | -53.9268 | 299.3257 | 2.1533 | 364.0252 | 194.0984
17.6557 | 388.3075 | -54.0448 | 299.4806 | 2.1536 | 364.1986 | 194.1538
17.6582 | 388.3569 | -54.0609 | 299.5132 | 2.1536 | 364.2393 | 194.1784
17.6608 | 388.4877 | -53.826 | 299.3219 | 2.154 | 364.0699 | 194.2439
17.6632 | 388.2496 | -53.8615 | 299.278 | 2.1524 | 363.9863 | 194.1248
17.6658 | 388.2365 | -53.9861 | 299.3983 | 2.152 | 364.1043 | 194.1182
17.6683 | 388.8612 | -53.6735 | 299.2939 | 2.1552 | 364.1041 | 194.4306
17.6708 | 388.561 | -53.9386 | 299.4589 | 2.1532 | 364.2191 | 194.2805
17.6733 | 388.795 | -53.8444 | 299.4427 | 2.1543 | 364.2419 | 194.3975
17.6757 | 388.8039 | -53.77 | 299.3713 | 2.154 | 364.1719 | 194.4019
17.6783 | 388.4619 | -54.0013 | 299.4886 | 2.1518 | 364.2322 | 194.2309
17.6809 | 388.3871 | -53.27 | 298.7324 | 2.151 | 363.4636 | 194.1936
17.6832 | 388.2727 | -53.7457 | 299.1699 | 2.1501 | 363.8821 | 194.1364
17.6858 | 388.3624 | -53.471 | 298.9251 | 2.1503 | 363.6522 | 194.1812
17.6883 | 388.2062 | -53.6727 | 299.0748 | 2.1491 | 363.7758 | 194.1031
17.6907 | 388.6461 | -53.439 | 298.9877 | 2.1513 | 363.762 | 194.323
17.6933 | 388.7772 | -53.5605 | 299.1529 | 2.1517 | 363.9491 | 194.3886
17.6958 | 388.8467 | -53.4945 | 299.1101 | 2.1518 | 363.9179 | 194.4234
17.6983 | 388.9778 | -53.519 | 299.1783 | 2.1522 | 364.0079 | 194.4889
17.7007 | 388.7607 | -53.7695 | 299.3564 | 2.1507 | 364.1498 | 194.3803
17.7033 | 388.5421 | -53.5128 | 299.0268 | 2.1492 | 363.7838 | 194.271
17.7057 | 388.8996 | -53.5716 | 299.2048 | 2.1509 | 364.0214 | 194.4498
17.7083 | 388.7225 | -53.3723 | 298.9465 | 2.1496 | 363.7336 | 194.3613
17.7107 | 388.7101 | -53.7681 | 299.3381 | 2.1492 | 364.1232 | 194.3551
17.7133 | 388.7385 | -53.6965 | 299.276 | 2.1491 | 364.0658 | 194.3693
17.7158 | 388.7669 | -53.5007 | 299.0897 | 2.1489 | 363.8841 | 194.3834
17.7184 | 388.8363 | -53.4561 | 299.0682 | 2.149 | 363.8743 | 194.4182
17.7208 | 388.9267 | -53.6849 | 299.3271 | 2.1492 | 364.1483 | 194.4634
17.7234 | 388.914 | -54.0683 | 299.7063 | 2.1488 | 364.5253 | 194.457
17.7257 | 388.9434 | -53.96 | 299.6078 | 2.1487 | 364.4317 | 194.4717
17.7284 | 388.6218 | -53.9532 | 299.4938 | 2.1466 | 364.2641 | 194.3109
17.7309 | 387.664 | -54.0986 | 299.3199 | 2.1409 | 363.9306 | 193.832
17.7333 | 387.3233 | -53.8987 | 299.0065 | 2.1387 | 363.5603 | 193.6616
17.7358 | 388.5022 | -53.9559 | 299.4566 | 2.145 | 364.207 | 194.2511
17.7383 | 388.5514 | -54.2631 | 299.7802 | 2.145 | 364.5388 | 194.2757
17.7408 | 388.2511 | -54.3198 | 299.7368 | 2.143 | 364.4454 | 194.1256
17.7432 | 388.3418 | -54.4765 | 299.9238 | 2.1432 | 364.6474 | 194.1709
17.7458 | 388.0206 | -54.5837 | 299.9239 | 2.1411 | 364.594 | 194.0103
17.7484 | 388.4187 | -54.197 | 299.6699 | 2.143 | 364.4064 | 194.2094
17.7508 | 388.1393 | -54.4993 | 299.8791 | 2.1412 | 364.569 | 194.0697
17.7534 | 388.5374 | -54.2136 | 299.7261 | 2.1431 | 364.4823 | 194.2687
17.7559 | 388.5247 | -54.4304 | 299.9386 | 2.1427 | 364.6927 | 194.2623
17.7583 | 388.3895 | -54.3699 | 299.8331 | 2.1417 | 364.5646 | 194.1947
17.7608 | 388.9723 | -54.4871 | 300.1445 | 2.1446 | 364.9733 | 194.4862
17.7632 | 389.0014 | -54.3065 | 299.9736 | 2.1445 | 364.8072 | 194.5007
17.7658 | 388.6597 | -54.5897 | 300.1429 | 2.1423 | 364.9196 | 194.3299
17.7684 | 388.7086 | -54.5131 | 300.0826 | 2.1422 | 364.8674 | 194.3543
17.7708 | 388.2034 | -54.3798 | 299.7809 | 2.1391 | 364.4815 | 194.1017
17.7734 | 388.5397 | -54.4451 | 299.9583 | 2.1407 | 364.715 | 194.2699
17.7757 | 388.446 | -54.5203 | 300.0023 | 2.1399 | 364.7433 | 194.223
17.7783 | 388.6998 | -54.6082 | 300.1748 | 2.141 | 364.9581 | 194.3499
17.7808 | 388.646 | -54.343 | 299.8917 | 2.1404 | 364.666 | 194.323
17.7833 | 388.4488 | -54.4984 | 299.9813 | 2.139 | 364.7228 | 194.2244
17.7858 | 388.4981 | -54.5477 | 300.0471 | 2.139 | 364.7967 | 194.249
17.7883 | 388.4648 | -54.4081 | 299.8964 | 2.1385 | 364.6405 | 194.2324
17.7909 | 388.6779 | -54.5707 | 300.13 | 2.1394 | 364.9097 | 194.339
17.7934 | 388.8294 | -54.3637 | 299.9735 | 2.1399 | 364.7784 | 194.4147
17.7958 | 388.6121 | -54.4398 | 299.9772 | 2.1384 | 364.7458 | 194.306
17.7984 | 389.0301 | -54.4641 | 300.1408 | 2.1404 | 364.9791 | 194.515
17.8009 | 388.7508 | -54.4821 | 300.0657 | 2.1386 | 364.8575 | 194.3754
17.8032 | 388.6776 | -54.1019 | 299.6611 | 2.1379 | 364.4407 | 194.3388
17.8059 | 388.6022 | -54.27 | 299.8041 | 2.1371 | 364.5711 | 194.3011
17.8084 | 388.8361 | -53.8752 | 299.4872 | 2.1381 | 364.2933 | 194.4181
17.8106 | 388.7428 | -54.1321 | 299.713 | 2.1374 | 364.5035 | 194.3714
17.8132 | 388.5453 | -54.1279 | 299.643 | 2.1359 | 364.4005 | 194.2726
17.8159 | 388.5523 | -54.2892 | 299.8066 | 2.1357 | 364.5654 | 194.2762
17.8184 | 388.9911 | -54.0193 | 299.683 | 2.1378 | 364.5149 | 194.4956
17.8209 | 388.6914 | -54.2657 | 299.8295 | 2.1358 | 364.6114 | 194.3457
17.8234 | 388.1861 | -54.0042 | 299.3996 | 2.1327 | 364.0973 | 194.0931
17.8259 | 385.6702 | -54.1586 | 298.7153 | 2.1183 | 362.9937 | 192.8351
17.8284 | 388.551 | -54.3884 | 299.9054 | 2.1341 | 364.6639 | 194.2755
17.8309 | 389.0923 | -54.2809 | 299.9783 | 2.1369 | 364.827 | 194.5461
17.8333 | 388.9982 | -54.4323 | 300.0984 | 2.1361 | 364.9314 | 194.4991
17.8359 | 388.7802 | -54.4929 | 300.0863 | 2.1345 | 364.883 | 194.3901
17.8383 | 388.4809 | -54.3471 | 299.8407 | 2.1326 | 364.5876 | 194.2405
17.8409 | 388.673 | -54.399 | 299.9567 | 2.1333 | 364.7355 | 194.3365
17.8434 | 388.8244 | -54.0826 | 299.6907 | 2.1339 | 364.4948 | 194.4122
17.8458 | 388.32 | -54.0856 | 299.5256 | 2.1308 | 364.2456 | 194.16
17.8484 | 388.6967 | -54.2285 | 299.7941 | 2.1326 | 364.5768 | 194.3483
17.8509 | 388.8895 | -54.2532 | 299.883 | 2.1334 | 364.6979 | 194.4447
17.8533 | 389.0412 | -54.3049 | 299.9853 | 2.1339 | 364.8255 | 194.5206
17.856 | 389.2742 | -54.4304 | 300.1885 | 2.1349 | 365.0675 | 194.6371
17.8583 | 388.6878 | -54.2267 | 299.7893 | 2.1313 | 364.5706 | 194.3439
17.8609 | 389.0648 | -54.5923 | 300.2806 | 2.1331 | 365.1247 | 194.5324
17.8633 | 388.54 | -54.4886 | 300.0019 | 2.1299 | 364.7586 | 194.27
17.8659 | 388.5884 | -54.8349 | 300.3644 | 2.1299 | 365.1291 | 194.2942
17.8684 | 388.8837 | -54.8436 | 300.4715 | 2.1312 | 365.2854 | 194.4418
17.8707 | 388.6054 | -54.4963 | 300.0314 | 2.1294 | 364.799 | 194.3027
17.8732 | 388.7157 | -55.1832 | 300.7551 | 2.1297 | 365.541 | 194.3578
17.8758 | 388.4975 | -55.1483 | 300.6475 | 2.1282 | 365.397 | 194.2487
17.8782 | 388.7931 | -54.9135 | 300.5112 | 2.1296 | 365.31 | 194.3965
17.881 | 389.1484 | -54.8829 | 300.599 | 2.1312 | 365.4571 | 194.5742
17.8833 | 388.378 | -54.8505 | 300.3098 | 2.1266 | 365.0395 | 194.189
17.8859 | 388.7545 | -54.9243 | 300.5091 | 2.1284 | 365.3015 | 194.3772
17.8884 | 388.8651 | -54.8791 | 300.5008 | 2.1288 | 365.3117 | 194.4326
17.8909 | 388.8524 | -55.1137 | 300.7312 | 2.1284 | 365.5399 | 194.4262
17.8934 | 388.7986 | -55.1384 | 300.7379 | 2.1278 | 365.5377 | 194.3993
17.8959 | 388.6837 | -54.9677 | 300.5289 | 2.1268 | 365.3095 | 194.3418
17.8984 | 388.7123 | -55.0621 | 300.6329 | 2.1267 | 365.4182 | 194.3561
17.9008 | 388.5974 | -54.9702 | 300.5027 | 2.1258 | 365.2689 | 194.2987
17.9034 | 388.8508 | -54.8918 | 300.5087 | 2.1269 | 365.3172 | 194.4254
17.906 | 388.9815 | -54.7117 | 300.3722 | 2.1273 | 365.2025 | 194.4908
17.9084 | 388.6415 | -54.8436 | 300.3908 | 2.1251 | 365.1643 | 194.3207
17.9109 | 388.1572 | -54.9204 | 300.3061 | 2.1221 | 364.999 | 194.0786
17.9132 | 385.8496 | -54.7604 | 299.3769 | 2.109 | 363.6852 | 192.9248
17.9159 | 388.4806 | -54.843 | 300.3365 | 2.1233 | 365.0833 | 194.2403
17.9183 | 388.4686 | -54.8495 | 300.339 | 2.123 | 365.0838 | 194.2343
17.9209 | 388.7014 | -54.7557 | 300.3228 | 2.124 | 365.1064 | 194.3507
17.9234 | 388.9555 | -54.4122 | 300.064 | 2.1251 | 364.89 | 194.4778
17.9258 | 388.841 | -54.4084 | 300.0221 | 2.1242 | 364.8289 | 194.4205
17.9284 | 388.6844 | -54.4744 | 300.0359 | 2.123 | 364.8166 | 194.3422
17.9308 | 388.9794 | -54.4064 | 300.0662 | 2.1243 | 364.8961 | 194.4897
17.9334 | 388.9872 | -54.2863 | 299.9487 | 2.1241 | 364.7799 | 194.4936
17.9358 | 389.0362 | -54.5435 | 300.2222 | 2.1241 | 365.0616 | 194.5181
17.9384 | 389.1054 | -54.5988 | 300.3006 | 2.1242 | 365.1515 | 194.5527
17.9408 | 389.2573 | -54.8735 | 300.6259 | 2.1247 | 365.5022 | 194.6287
17.9435 | 389.4282 | -54.6332 | 300.4426 | 2.1254 | 365.3473 | 194.7141
17.9459 | 389.2724 | -54.4833 | 300.2408 | 2.1242 | 365.1195 | 194.6362
17.9483 | 389.0964 | -54.7054 | 300.4042 | 2.1229 | 365.2536 | 194.5482
17.9508 | 389.1045 | -54.6522 | 300.3537 | 2.1227 | 365.2044 | 194.5522
17.9534 | 389.3372 | -54.7516 | 300.5307 | 2.1237 | 365.4202 | 194.6686
17.9559 | 389.2019 | -54.3536 | 300.0876 | 2.1226 | 364.9545 | 194.6009
17.9583 | 388.8412 | -54.6665 | 300.2802 | 2.1203 | 365.0871 | 194.4206
17.9608 | 388.7468 | -54.8224 | 300.4047 | 2.1195 | 365.1958 | 194.3734
17.9633 | 388.3042 | -54.7465 | 300.1812 | 2.1168 | 364.8986 | 194.1521
17.9659 | 388.639 | -54.5971 | 300.1434 | 2.1183 | 364.9166 | 194.3195
17.9685 | 389.1179 | -54.6173 | 300.3233 | 2.1207 | 365.1762 | 194.5589
17.9709 | 388.9825 | -54.9702 | 300.631 | 2.1196 | 365.4615 | 194.4913
17.9734 | 388.9906 | -54.9768 | 300.6403 | 2.1194 | 365.4721 | 194.4953
17.9758 | 388.7532 | -55.2787 | 300.8631 | 2.1178 | 365.6553 | 194.3766
17.9784 | 389.0678 | -54.8985 | 300.5878 | 2.1192 | 365.4324 | 194.5339
17.981 | 389.0137 | -55.1846 | 300.8558 | 2.1186 | 365.6915 | 194.5069
17.9833 | 388.8996 | -55.3673 | 301.0005 | 2.1177 | 365.8171 | 194.4498
17.9859 | 389.1118 | -55.2211 | 300.925 | 2.1186 | 365.777 | 194.5559
17.9883 | 388.3628 | -55.0957 | 300.55 | 2.1141 | 365.2771 | 194.1814
17.9909 | 389.0047 | -55.223 | 300.8912 | 2.1174 | 365.7253 | 194.5023
17.9934 | 389.1766 | -55.17 | 300.8955 | 2.1181 | 365.7583 | 194.5883
17.9959 | 388.6518 | -55.2635 | 300.8141 | 2.1148 | 365.5894 | 194.3259
17.9985 | 388.8643 | -55.1963 | 300.8177 | 2.1157 | 365.6285 | 194.4322
18.0008 | 388.6683 | -55.3623 | 300.9184 | 2.1144 | 365.6965 | 194.3342
18.0035 | 388.491 | -55.3289 | 300.8259 | 2.1131 | 365.5744 | 194.2455
18.0059 | 387.189 | -55.1793 | 300.2423 | 2.1055 | 364.7738 | 193.5945
18.0084 | 388.1386 | -55.3503 | 300.7298 | 2.1105 | 365.4196 | 194.0693
18.0108 | 388.2494 | -55.579 | 300.9955 | 2.1109 | 365.7037 | 194.1247
18.0134 | 388.7891 | -55.413 | 301.0094 | 2.1136 | 365.8076 | 194.3946
18.016 | 389.1654 | -55.3923 | 301.1141 | 2.1153 | 365.975 | 194.5827
18.0185 | 389.3573 | -55.1176 | 300.9034 | 2.1161 | 365.7962 | 194.6786
18.021 | 388.9559 | -55.2081 | 300.8601 | 2.1136 | 365.686 | 194.4779
18.0233 | 389.0261 | -55.2314 | 300.9068 | 2.1137 | 365.7444 | 194.513
18.0258 | 388.8905 | -54.9941 | 300.6243 | 2.1127 | 365.4393 | 194.4452
18.0285 | 389.2864 | -55.2101 | 300.9722 | 2.1145 | 365.8533 | 194.6432
18.0309 | 388.9468 | -55.4951 | 301.144 | 2.1124 | 365.9685 | 194.4734
18.0334 | 388.8931 | -55.3806 | 301.0116 | 2.1118 | 365.8271 | 194.4465
18.036 | 389.1873 | -55.1935 | 300.9226 | 2.1131 | 365.7872 | 194.5937
18.0384 | 388.8269 | -55.2739 | 300.8829 | 2.1108 | 365.6874 | 194.4135
18.041 | 389.203 | -55.785 | 301.5193 | 2.1126 | 366.3865 | 194.6015
18.0435 | 389.3745 | -55.3546 | 301.1461 | 2.1133 | 366.0418 | 194.6872
18.0459 | 388.9121 | -55.5562 | 301.1936 | 2.1104 | 366.0123 | 194.4561
18.0485 | 388.858 | -55.1815 | 300.8008 | 2.1098 | 365.6105 | 194.429
18.0508 | 388.6417 | -55.472 | 301.0192 | 2.1084 | 365.7929 | 194.3209
18.0534 | 388.8537 | -55.5348 | 301.1527 | 2.1092 | 365.9616 | 194.4268
18.056 | 389.3317 | -55.3311 | 301.1083 | 2.1116 | 365.9969 | 194.6658
18.0584 | 388.9925 | -55.3085 | 300.9727 | 2.1094 | 365.8048 | 194.4963
18.061 | 388.9385 | -55.613 | 301.2592 | 2.1088 | 366.0822 | 194.4692
18.0634 | 389.233 | -55.6133 | 301.3576 | 2.1102 | 366.2298 | 194.6165
18.066 | 389.0565 | -55.2766 | 300.9621 | 2.1089 | 365.8048 | 194.5282
18.0685 | 389.0437 | -54.954 | 300.6352 | 2.1085 | 365.4758 | 194.5218
18.071 | 389.1949 | -55.0739 | 300.8055 | 2.1091 | 365.6714 | 194.5975
18.0734 | 389.203 | -55.224 | 300.9583 | 2.1088 | 365.8255 | 194.6015
18.0758 | 388.8639 | -55.0088 | 300.6301 | 2.1067 | 365.4408 | 194.432
18.0783 | 389.0148 | -54.9396 | 300.6112 | 2.1072 | 365.447 | 194.5074
18.0811 | 389.6147 | -54.7523 | 300.6239 | 2.1102 | 365.5596 | 194.8073
18.0835 | 389.4389 | -54.9194 | 300.7324 | 2.109 | 365.6389 | 194.7195
18.086 | 389.5693 | -55.2304 | 301.0868 | 2.1094 | 366.0151 | 194.7847
18.0885 | 389.5978 | -54.8029 | 300.6688 | 2.1093 | 365.6018 | 194.7989
18.0909 | 389.2171 | -55.077 | 300.816 | 2.1069 | 365.6856 | 194.6086
18.0935 | 387.8134 | -55.3969 | 300.668 | 2.0988 | 365.3036 | 193.9067
18.096 | 388.1075 | -55.3 | 300.6692 | 2.1001 | 365.3537 | 194.0537
18.0985 | 389.1586 | -55.2122 | 300.9317 | 2.1057 | 365.7915 | 194.5793
18.1009 | 389.1875 | -55.0352 | 300.7644 | 2.1055 | 365.6289 | 194.5937
18.1035 | 389.1126 | -55.1284 | 300.8326 | 2.1048 | 365.6847 | 194.5563
18.1061 | 389.3861 | -55.2314 | 301.0268 | 2.106 | 365.9245 | 194.6931
18.1084 | 389.129 | -54.9485 | 300.6582 | 2.1043 | 365.513 | 194.5645
18.111 | 389.3817 | -55.2573 | 301.0512 | 2.1054 | 365.9481 | 194.6908
18.1135 | 389.0829 | -55.3243 | 301.0186 | 2.1035 | 365.8658 | 194.5415
18.116 | 388.518 | -54.972 | 300.478 | 2.1001 | 365.231 | 194.259
18.1185 | 389.2005 | -55.1101 | 300.8436 | 2.1036 | 365.7103 | 194.6002
18.1209 | 388.9839 | -55.0482 | 300.7095 | 2.1021 | 365.5402 | 194.492
18.1235 | 389.4819 | -55.1312 | 300.9585 | 2.1045 | 365.8722 | 194.741
18.1259 | 389.429 | -55.1346 | 300.9443 | 2.104 | 365.8491 | 194.7145
18.1285 | 389.15 | -55.1082 | 300.8249 | 2.1021 | 365.6832 | 194.575
18.1309 | 389.1379 | -55.4283 | 301.1409 | 2.1018 | 365.9973 | 194.569
18.1335 | 389.2887 | -55.6882 | 301.4511 | 2.1023 | 366.3325 | 194.6443
18.136 | 389.419 | -55.6822 | 301.4885 | 2.1027 | 366.3917 | 194.7095
18.1385 | 389.0181 | -55.5869 | 301.2596 | 2.1002 | 366.0959 | 194.509
18.1409 | 388.7198 | -55.9195 | 301.4928 | 2.0983 | 366.2794 | 194.3599
18.1436 | 388.7063 | -55.8554 | 301.4242 | 2.0979 | 366.2086 | 194.3532
18.146 | 388.8574 | -55.6422 | 301.2613 | 2.0985 | 366.0709 | 194.4287
18.1486 | 389.1717 | -55.6217 | 301.3456 | 2.0999 | 366.2075 | 194.5858
18.1509 | 388.9964 | -55.5458 | 301.2113 | 2.0987 | 366.044 | 194.4982
18.1536 | 389.1668 | -55.8724 | 301.5947 | 2.0993 | 366.4558 | 194.5834
18.1561 | 389.0518 | -55.7626 | 301.4465 | 2.0984 | 366.2885 | 194.5259
18.1585 | 389.1624 | -55.646 | 301.3668 | 2.0987 | 366.2272 | 194.5812
18.161 | 389.2109 | -55.6445 | 301.3815 | 2.0987 | 366.25 | 194.6055
18.1634 | 388.9536 | -55.7365 | 301.3877 | 2.097 | 366.2133 | 194.4768
18.166 | 389.1448 | -55.9125 | 301.6274 | 2.0978 | 366.4849 | 194.5724
18.1685 | 389.0915 | -55.744 | 301.4412 | 2.0972 | 366.2897 | 194.5457
18.1708 | 389.0593 | -56.1832 | 301.8696 | 2.0967 | 366.7129 | 194.5297
18.1736 | 389.168 | -55.6325 | 301.3552 | 2.097 | 366.2165 | 194.584
18.176 | 389.1559 | -56.0006 | 301.7192 | 2.0967 | 366.5786 | 194.578
18.1786 | 389.2245 | -55.6407 | 301.3822 | 2.0967 | 366.2529 | 194.6122
18.1811 | 389.0482 | -55.949 | 301.6317 | 2.0955 | 366.4731 | 194.5241
18.1834 | 388.8325 | -56.0307 | 301.6415 | 2.094 | 366.447 | 194.4163
18.186 | 388.3287 | -55.9024 | 301.3453 | 2.091 | 366.0667 | 194.1643
18.1885 | 386.028 | -55.9252 | 300.6012 | 2.078 | 364.9392 | 193.014
18.191 | 388.5895 | -55.7466 | 301.2764 | 2.0918 | 366.0413 | 194.2947
18.1935 | 389.0265 | -55.5573 | 301.2328 | 2.0939 | 366.0705 | 194.5132
18.196 | 388.7893 | -55.9976 | 301.594 | 2.0923 | 366.3923 | 194.3947
18.1985 | 389.1034 | -55.6342 | 301.3353 | 2.0938 | 366.1859 | 194.5517
18.201 | 389.0293 | -55.8167 | 301.4931 | 2.0931 | 366.3313 | 194.5146
18.2035 | 388.976 | -55.9985 | 301.6572 | 2.0925 | 366.4865 | 194.488
18.206 | 389.0452 | -55.7639 | 301.4456 | 2.0926 | 366.2865 | 194.5226
18.2085 | 388.8894 | -56.1491 | 301.7789 | 2.0915 | 366.5938 | 194.4447
18.211 | 389.2651 | -55.9039 | 301.6589 | 2.0932 | 366.5364 | 194.6325
18.2134 | 389.1304 | -55.8484 | 301.5585 | 2.0922 | 366.4136 | 194.5652
18.2161 | 389.5254 | -56.152 | 301.9938 | 2.0941 | 366.9147 | 194.7627
18.2186 | 389.5942 | -55.7831 | 301.6478 | 2.0942 | 366.5802 | 194.7971
18.221 | 389.4188 | -55.937 | 301.7433 | 2.0929 | 366.6464 | 194.7094
18.2236 | 388.7521 | -56.1524 | 301.7364 | 2.089 | 366.5284 | 194.376
18.2259 | 388.965 | -55.8398 | 301.4948 | 2.0899 | 366.3223 | 194.4825
18.2285 | 389.0743 | -55.906 | 301.5974 | 2.0902 | 366.4432 | 194.5372
18.2311 | 389.0407 | -56.0223 | 301.7025 | 2.0897 | 366.5427 | 194.5204
18.2334 | 388.7227 | -55.9581 | 301.5323 | 2.0877 | 366.3195 | 194.3614
18.2361 | 389.0362 | -55.8225 | 301.5012 | 2.0891 | 366.3406 | 194.5181
18.2385 | 389.0446 | -55.9882 | 301.6697 | 2.0889 | 366.5105 | 194.5223
18.241 | 389.4605 | -55.7079 | 301.5281 | 2.0909 | 366.4382 | 194.7303
18.2436 | 389.4677 | -55.859 | 301.6816 | 2.0906 | 366.5929 | 194.7339
18.2461 | 389.3532 | -55.9833 | 301.7677 | 2.0897 | 366.6599 | 194.6766
18.2486 | 389.4424 | -55.7807 | 301.5948 | 2.0899 | 366.5019 | 194.7212
18.2509 | 389.492 | -55.5737 | 301.4044 | 2.0899 | 366.3197 | 194.746
18.2534 | 389.2753 | -55.6294 | 301.3878 | 2.0884 | 366.2671 | 194.6377
18.2561 | 389.5676 | -55.222 | 301.0779 | 2.0897 | 366.0058 | 194.7838
18.2585 | 389.1268 | -55.614 | 301.3229 | 2.087 | 366.1774 | 194.5634
18.261 | 389.4818 | -55.5538 | 301.3811 | 2.0887 | 366.2947 | 194.7409
18.2635 | 389.3877 | -55.5297 | 301.3256 | 2.0879 | 366.2235 | 194.6938
18.2661 | 389.5582 | -55.4238 | 301.2765 | 2.0885 | 366.2029 | 194.7791
18.2685 | 389.7702 | -55.4449 | 301.3683 | 2.0894 | 366.33 | 194.8851
18.2711 | 389.1859 | -55.5638 | 301.2924 | 2.0859 | 366.1568 | 194.593
18.2736 | 388.5812 | -55.5278 | 301.0549 | 2.0823 | 365.8184 | 194.2906
18.2761 | 386.7524 | -55.6649 | 300.5824 | 2.072 | 365.0411 | 193.3762
18.2786 | 388.658 | -55.8763 | 301.429 | 2.0822 | 366.2053 | 194.329
18.2812 | 389.3595 | -55.2929 | 301.0794 | 2.0857 | 365.9726 | 194.6797
18.2835 | 389.6331 | -56.1167 | 301.9944 | 2.0869 | 366.9332 | 194.8165
18.2861 | 389.2733 | -55.7324 | 301.4902 | 2.0847 | 366.369 | 194.6366
18.2885 | 389.1996 | -55.9099 | 301.6431 | 2.084 | 366.5097 | 194.5998
18.2911 | 389.248 | -55.4747 | 301.224 | 2.084 | 366.0987 | 194.624
18.2936 | 389.3168 | -55.5165 | 301.2888 | 2.0841 | 366.1749 | 194.6584
18.2961 | 389.3655 | -55.6262 | 301.4147 | 2.084 | 366.309 | 194.6828
18.2986 | 389.4143 | -55.5131 | 301.3179 | 2.084 | 366.2202 | 194.7071
18.3011 | 388.6669 | -55.7679 | 301.3235 | 2.0797 | 366.1014 | 194.3335
18.3036 | 389.5318 | -55.6678 | 301.5117 | 2.0841 | 366.4337 | 194.7659
18.3062 | 389.7226 | -55.5809 | 301.4884 | 2.0849 | 366.4422 | 194.8613
18.3085 | 389.5476 | -55.8494 | 301.6986 | 2.0836 | 366.6232 | 194.7738
18.3111 | 389.2284 | -55.808 | 301.5508 | 2.0816 | 366.4222 | 194.6142
18.3135 | 389.2979 | -55.8914 | 301.6574 | 2.0817 | 366.5403 | 194.6489
18.316 | 389.4686 | -55.7094 | 301.5323 | 2.0823 | 366.4437 | 194.7343
18.3186 | 389.4758 | -55.8362 | 301.6615 | 2.0821 | 366.5741 | 194.7379
18.321 | 388.8518 | -55.9526 | 301.5699 | 2.0784 | 366.3785 | 194.4259
18.3236 | 389.4301 | -56.0737 | 301.8837 | 2.0813 | 366.7888 | 194.7151
18.3261 | 388.9893 | -56.3369 | 302 | 2.0786 | 366.8316 | 194.4947
18.3286 | 389.262 | -56.0599 | 301.8139 | 2.0798 | 366.6909 | 194.631
18.3311 | 389.1068 | -56.0703 | 301.7726 | 2.0787 | 366.6237 | 194.5534
18.3335 | 389.0947 | -56.2574 | 301.9556 | 2.0783 | 366.8047 | 194.5473
18.3361 | 388.9591 | -56.3045 | 301.9575 | 2.0773 | 366.7841 | 194.4796
18.3386 | 389.2933 | -56.3407 | 302.1051 | 2.0788 | 366.9874 | 194.6467
18.3411 | 389.668 | -56.0854 | 301.9747 | 2.0806 | 366.9194 | 194.834
18.3436 | 389.5328 | -55.9263 | 301.7706 | 2.0796 | 366.6927 | 194.7664
18.346 | 389.2148 | -56.3744 | 302.1127 | 2.0776 | 366.9818 | 194.6074
18.3486 | 389.4055 | -55.9385 | 301.7403 | 2.0783 | 366.6412 | 194.7027
18.351 | 389.1694 | -56.0374 | 301.7605 | 2.0767 | 366.6221 | 194.5847
18.3537 | 389.2374 | -56.2416 | 301.9874 | 2.0768 | 366.8603 | 194.6187
18.3561 | 389.4492 | -55.9608 | 301.7772 | 2.0777 | 366.6854 | 194.7246
18.3584 | 389.152 | -56.3441 | 302.0614 | 2.0758 | 366.9201 | 194.576
18.3611 | 389.5258 | -55.994 | 301.8359 | 2.0775 | 366.7569 | 194.7629
18.3636 | 389.3095 | -56.0393 | 301.8091 | 2.0761 | 366.694 | 194.6547
18.366 | 388.7058 | -56.3393 | 301.9079 | 2.0725 | 366.6922 | 194.3529
18.3687 | 387.3063 | -56.2175 | 301.3196 | 2.0646 | 365.8707 | 193.6532
18.3711 | 388.6597 | -56.1876 | 301.7408 | 2.0717 | 366.5175 | 194.3299
18.3737 | 388.9323 | -56.212 | 301.8561 | 2.0729 | 366.6781 | 194.4661
18.3761 | 389.1852 | -56.3727 | 302.1011 | 2.074 | 366.9653 | 194.5926
18.3785 | 388.8466 | -55.8083 | 301.4238 | 2.0719 | 366.2316 | 194.4233
18.3812 | 389.3426 | -56.0076 | 301.7885 | 2.0743 | 366.6789 | 194.6713
18.3834 | 389.3108 | -56.2164 | 301.9867 | 2.0738 | 366.8718 | 194.6554
18.3861 | 389.5622 | -56.2115 | 302.0656 | 2.0749 | 366.9926 | 194.7811
18.3885 | 389.2036 | -55.9106 | 301.6451 | 2.0727 | 366.5124 | 194.6018
18.3911 | 389.2515 | -55.8686 | 301.6191 | 2.0727 | 366.4944 | 194.6258
18.3937 | 389.7074 | -55.7754 | 301.6779 | 2.0749 | 366.6291 | 194.8537
18.3961 | 389.6134 | -55.7881 | 301.6592 | 2.0741 | 366.5948 | 194.8067
18.3987 | 389.8858 | -55.4488 | 301.4107 | 2.0753 | 366.3917 | 194.9429
18.401 | 389.7518 | -55.4577 | 301.375 | 2.0743 | 366.3336 | 194.8759
18.4035 | 389.7389 | -55.5328 | 301.4458 | 2.0739 | 366.4023 | 194.8695
18.4061 | 389.7057 | -55.7363 | 301.6382 | 2.0734 | 366.5891 | 194.8528
18.4086 | 389.2445 | -55.7482 | 301.4964 | 2.0707 | 366.3705 | 194.6223
18.4111 | 389.3539 | -55.8321 | 301.6167 | 2.071 | 366.5091 | 194.677
18.4136 | 388.8932 | -55.804 | 301.4351 | 2.0682 | 366.2506 | 194.4466
18.4161 | 389.0637 | -55.7698 | 301.4577 | 2.0688 | 366.3017 | 194.5319
18.4185 | 389.1335 | -55.6075 | 301.3187 | 2.0689 | 366.1742 | 194.5667
18.4211 | 389.5477 | -55.9399 | 301.7891 | 2.0709 | 366.7138 | 194.7739
18.4237 | 389.3515 | -56.0322 | 301.816 | 2.0695 | 366.708 | 194.6758
18.4261 | 389.1353 | -55.973 | 301.6848 | 2.0681 | 366.5407 | 194.5677
18.4285 | 389.2047 | -56.2396 | 301.9745 | 2.0682 | 366.8419 | 194.6023
18.431 | 389.4163 | -56.1455 | 301.9509 | 2.0691 | 366.8536 | 194.7081
18.4336 | 389.4438 | -56.321 | 302.1356 | 2.0689 | 367.0429 | 194.7219
18.4362 | 389.3494 | -56.2425 | 302.0256 | 2.0681 | 366.9172 | 194.6747
18.4385 | 389.0118 | -56.2495 | 301.9201 | 2.066 | 366.7554 | 194.5059
18.4412 | 389.4259 | -56.4796 | 302.2882 | 2.068 | 367.1926 | 194.713
18.4437 | 389.6167 | -56.2874 | 302.1596 | 2.0687 | 367.0958 | 194.8084
18.4461 | 389.3398 | -56.7224 | 302.5023 | 2.067 | 367.3923 | 194.6699
18.4487 | 389.6525 | -56.4265 | 302.3107 | 2.0684 | 367.2527 | 194.8262
18.451 | 389.0501 | -56.4649 | 302.1483 | 2.0648 | 366.99 | 194.5251
18.4537 | 388.8125 | -56.5809 | 302.1851 | 2.0633 | 366.9872 | 194.4063
18.4561 | 386.7844 | -56.7473 | 301.6754 | 2.052 | 366.1395 | 193.3922
18.4586 | 388.1766 | -56.5925 | 301.9847 | 2.0593 | 366.6808 | 194.0883
18.4611 | 389.162 | -56.4726 | 302.1933 | 2.0643 | 367.0536 | 194.581
18.4636 | 389.2106 | -56.3594 | 302.0963 | 2.0643 | 366.9647 | 194.6053
18.4662 | 389.5638 | -56.378 | 302.2326 | 2.0659 | 367.1599 | 194.7819
18.4686 | 389.1238 | -56.4572 | 302.1651 | 2.0633 | 367.0191 | 194.5619
18.471 | 388.9084 | -56.6313 | 302.2674 | 2.0618 | 367.0855 | 194.4542
18.4737 | 389.1388 | -56.1827 | 301.8956 | 2.0628 | 366.7521 | 194.5694
18.4762 | 389.4317 | -56.0254 | 301.836 | 2.0641 | 366.7412 | 194.7158
18.4786 | 388.727 | -56.2576 | 301.8333 | 2.06 | 366.6211 | 194.3635
18.4812 | 389.4874 | -56.029 | 301.8581 | 2.0638 | 366.7727 | 194.7437
18.4836 | 389.272 | -56.0377 | 301.795 | 2.0624 | 366.6737 | 194.636
18.4861 | 389.7273 | -55.656 | 301.5651 | 2.0646 | 366.5197 | 194.8637
18.4886 | 389.7348 | -55.5967 | 301.5083 | 2.0643 | 366.4641 | 194.8674
18.4912 | 389.4777 | -56.0749 | 301.9008 | 2.0627 | 366.8137 | 194.7388
18.4937 | 389.648 | -55.9015 | 301.7842 | 2.0633 | 366.7255 | 194.824
18.496 | 389.5145 | -56.0059 | 301.8441 | 2.0623 | 366.7631 | 194.7572
18.4987 | 389.3377 | -56.035 | 301.8142 | 2.0611 | 366.7038 | 194.6688
18.5012 | 389.3659 | -56.5132 | 302.3018 | 2.0609 | 367.1961 | 194.6829
18.5037 | 389.3937 | -55.9147 | 301.7126 | 2.0608 | 366.6116 | 194.6969
18.5062 | 389.4016 | -55.7331 | 301.5336 | 2.0606 | 366.4339 | 194.7008
18.5087 | 389.2262 | -56.4599 | 302.202 | 2.0594 | 367.073 | 194.6131
18.5112 | 389.4983 | -56.0527 | 301.8855 | 2.0605 | 366.8018 | 194.7491
18.5137 | 389.4858 | -56.2715 | 302.1001 | 2.0602 | 367.0144 | 194.7429
18.5161 | 389.1477 | -56.0115 | 301.7274 | 2.0581 | 366.5853 | 194.5738
18.5187 | 389.2773 | -56.2867 | 302.0458 | 2.0585 | 366.9253 | 194.6386
18.521 | 389.4079 | -56.1613 | 301.9639 | 2.059 | 366.8653 | 194.704
18.5237 | 389.7602 | -56.2214 | 302.1415 | 2.0606 | 367.1015 | 194.8801
18.5261 | 389.4636 | -56.3116 | 302.1328 | 2.0587 | 367.0434 | 194.7318
18.5287 | 389.1451 | -56.2327 | 301.9477 | 2.0567 | 366.8053 | 194.5726
18.5313 | 389.5795 | -56.1931 | 302.0529 | 2.0588 | 366.9828 | 194.7897
18.5337 | 389.3639 | -56.4632 | 302.2512 | 2.0573 | 367.1451 | 194.6819
18.5362 | 388.9645 | -56.1145 | 301.7693 | 2.0549 | 366.5967 | 194.4822
18.5386 | 389.2372 | -56.4311 | 302.1768 | 2.0561 | 367.0497 | 194.6186
18.5412 | 389.6918 | -56.2288 | 302.1261 | 2.0583 | 367.0747 | 194.8459
18.5437 | 389.7603 | -56.4008 | 302.3209 | 2.0583 | 367.2809 | 194.8801
18.5462 | 389.0765 | -56.4563 | 302.1485 | 2.0544 | 366.9946 | 194.5383
18.5487 | 388.2093 | -56.4753 | 301.8784 | 2.0494 | 366.58 | 194.1047
18.5512 | 385.4712 | -56.7507 | 301.2411 | 2.0344 | 365.4863 | 192.7356
18.5537 | 388.8755 | -56.9704 | 302.5956 | 2.0525 | 367.4082 | 194.4378
18.5561 | 389.4939 | -56.9106 | 302.7419 | 2.0555 | 367.6576 | 194.747
18.5587 | 389.298 | -56.7193 | 302.4853 | 2.0542 | 367.3683 | 194.649
18.5612 | 389.6309 | -56.518 | 302.395 | 2.0557 | 367.3334 | 194.8154
18.5636 | 389.1713 | -56.822 | 302.5458 | 2.053 | 367.4076 | 194.5856
18.5662 | 389.5038 | -56.9608 | 302.7954 | 2.0545 | 367.7127 | 194.7519
18.5688 | 389.5519 | -56.8475 | 302.6981 | 2.0544 | 367.6235 | 194.776
18.5712 | 388.5836 | -57.0416 | 302.5695 | 2.049 | 367.3334 | 194.2918
18.5738 | 389.2418 | -56.7053 | 302.4526 | 2.0522 | 367.3262 | 194.6209
18.5761 | 389.352 | -56.7654 | 302.5494 | 2.0526 | 367.4414 | 194.676
18.5788 | 389.5011 | -56.8849 | 302.7186 | 2.0531 | 367.6354 | 194.7505
18.5811 | 389.6719 | -56.7944 | 302.685 | 2.0537 | 367.6304 | 194.836
18.5837 | 389.2321 | -56.9016 | 302.6456 | 2.0511 | 367.5176 | 194.616
18.5862 | 389.4428 | -56.9753 | 302.7896 | 2.0519 | 367.6967 | 194.7214
18.5886 | 389.1867 | -56.7197 | 302.4486 | 2.0503 | 367.3131 | 194.5934
18.5912 | 388.8282 | -56.9188 | 302.5282 | 2.0481 | 367.3329 | 194.4141
18.5936 | 388.2465 | -56.9349 | 302.3504 | 2.0447 | 367.0581 | 194.1232
18.5962 | 388.8635 | -56.9335 | 302.5547 | 2.0477 | 367.3652 | 194.4317
18.5986 | 389.2173 | -56.9001 | 302.6392 | 2.0494 | 367.5087 | 194.6086
18.6012 | 389.1227 | -57.0704 | 302.778 | 2.0486 | 367.6317 | 194.5613
18.6038 | 389.618 | -57.1885 | 303.0612 | 2.0509 | 367.9975 | 194.809
18.6062 | 389.6668 | -57.0605 | 302.9494 | 2.0509 | 367.8939 | 194.8334
18.6087 | 389.1051 | -56.9214 | 302.6231 | 2.0476 | 367.474 | 194.5526
18.6112 | 389.4788 | -56.7176 | 302.5439 | 2.0494 | 367.457 | 194.7394
18.6136 | 389.385 | -56.8847 | 302.6797 | 2.0486 | 367.5772 | 194.6925
18.6162 | 389.5953 | -56.6551 | 302.5202 | 2.0494 | 367.4527 | 194.7976
18.6188 | 389.4604 | -56.7176 | 302.5377 | 2.0484 | 367.4478 | 194.7302
18.6212 | 389.4479 | -56.293 | 302.109 | 2.0481 | 367.017 | 194.724
18.6237 | 389.4354 | -56.5076 | 302.3194 | 2.0478 | 367.2253 | 194.7177
18.6261 | 389.7077 | -56.5285 | 302.4311 | 2.049 | 367.3824 | 194.8539
18.6286 | 389.7558 | -56.3402 | 302.2588 | 2.0489 | 367.2181 | 194.8779
18.6312 | 389.9461 | -56.554 | 302.536 | 2.0497 | 367.5271 | 194.9731
18.6337 | 389.6284 | -56.4966 | 302.3727 | 2.0477 | 367.3108 | 194.8142
18.6362 | 388.437 | -56.6976 | 302.1766 | 2.041 | 366.9161 | 194.2185
18.6386 | 387.348 | -56.4594 | 301.5754 | 2.0349 | 366.1334 | 193.674
18.6412 | 389.0212 | -56.6969 | 302.3706 | 2.0436 | 367.2075 | 194.5106
18.6437 | 389.5572 | -56.6948 | 302.5472 | 2.0462 | 367.4734 | 194.7786
18.6462 | 389.5244 | -56.5408 | 302.3823 | 2.0458 | 367.303 | 194.7622
18.6488 | 389.1657 | -56.9652 | 302.6871 | 2.0436 | 367.5481 | 194.5829
18.6511 | 389.4587 | -56.7947 | 302.6143 | 2.0449 | 367.524 | 194.7293
18.6536 | 389.5271 | -56.5425 | 302.3849 | 2.045 | 367.306 | 194.7635
18.6563 | 389.4931 | -56.6726 | 302.5036 | 2.0445 | 367.4192 | 194.7466
18.6587 | 389.5013 | -56.5115 | 302.3453 | 2.0443 | 367.2621 | 194.7506
18.6613 | 389.4477 | -56.5939 | 302.4098 | 2.0437 | 367.3178 | 194.7239
18.6637 | 388.9883 | -56.7459 | 302.4087 | 2.041 | 367.2401 | 194.4942
18.6663 | 389.4426 | -56.4433 | 302.2575 | 2.0431 | 367.1646 | 194.7213
18.6688 | 389.9172 | -56.4988 | 302.4712 | 2.0454 | 367.4574 | 194.9586
18.6713 | 389.864 | -56.4872 | 302.4419 | 2.0448 | 367.4192 | 194.932
18.6737 | 389.4047 | -56.6597 | 302.4613 | 2.0421 | 367.362 | 194.7023
18.6763 | 389.7167 | -56.5862 | 302.4918 | 2.0435 | 367.4446 | 194.8584
18.6787 | 389.1968 | -56.8196 | 302.5519 | 2.0405 | 367.418 | 194.5984
18.6812 | 389.2449 | -57.0982 | 302.8465 | 2.0404 | 367.7206 | 194.6224
18.6837 | 388.5622 | -57.0694 | 302.5901 | 2.0365 | 367.3505 | 194.2811
18.6863 | 389.3409 | -57.2203 | 303.0006 | 2.0404 | 367.8908 | 194.6705
18.6887 | 389.0441 | -57.5223 | 303.2037 | 2.0385 | 368.0443 | 194.522
18.6912 | 389.3158 | -57.3326 | 303.1045 | 2.0397 | 367.9905 | 194.6579
18.6937 | 389.4654 | -57.2702 | 303.092 | 2.0403 | 368.0029 | 194.7327
18.6963 | 389.1073 | -57.2664 | 302.9688 | 2.0381 | 367.8201 | 194.5537
18.6987 | 389.5009 | -57.4719 | 303.3055 | 2.0399 | 368.2223 | 194.7504
18.7011 | 389.2654 | -57.6792 | 303.4343 | 2.0384 | 368.3119 | 194.6327
18.7037 | 389.7194 | -57.4501 | 303.3566 | 2.0405 | 368.3098 | 194.8597
18.7062 | 389.7471 | -57.2601 | 303.1758 | 2.0404 | 368.1336 | 194.8735
18.7087 | 389.45 | -57.2625 | 303.0792 | 2.0385 | 367.9875 | 194.725
18.7112 | 389.0517 | -57.1061 | 302.79 | 2.0361 | 367.632 | 194.5259
18.7137 | 389.5057 | -57.3083 | 303.1435 | 2.0383 | 368.0612 | 194.7529
18.7162 | 389.006 | -57.3259 | 302.9946 | 2.0353 | 367.8289 | 194.503
18.7188 | 389.6829 | -57.3835 | 303.2778 | 2.0387 | 368.2249 | 194.8414
18.7211 | 389.1031 | -57.3545 | 303.0555 | 2.0353 | 367.9061 | 194.5516
18.7238 | 389.6371 | -57.1808 | 303.0598 | 2.0379 | 367.9994 | 194.8186
18.7261 | 389.4427 | -57.3439 | 303.1581 | 2.0366 | 368.0652 | 194.7213
18.7288 | 388.3736 | -57.03 | 302.4879 | 2.0306 | 367.2168 | 194.1868
18.7314 | 386.3921 | -57.231 | 302.0284 | 2.0197 | 366.4271 | 193.1961
18.7336 | 387.8623 | -57.4983 | 302.7857 | 2.0274 | 367.4294 | 193.9311
18.7361 | 388.7627 | -57.5858 | 303.1734 | 2.0319 | 367.9671 | 194.3813
18.7388 | 388.9726 | -57.5627 | 303.2202 | 2.0327 | 368.049 | 194.4863
18.7413 | 389.2438 | -57.4086 | 303.1565 | 2.0339 | 368.0305 | 194.6219
18.7438 | 389.3324 | -57.5008 | 303.2783 | 2.0341 | 368.167 | 194.6662
18.7463 | 389.5633 | -57.4383 | 303.2927 | 2.0351 | 368.22 | 194.7817
18.7488 | 389.2261 | -57.5766 | 303.3186 | 2.033 | 368.1897 | 194.6131
18.7512 | 389.173 | -57.6038 | 303.3281 | 2.0324 | 368.1903 | 194.5865
18.7538 | 389.3221 | -57.2726 | 303.0466 | 2.0329 | 367.9336 | 194.661
18.7564 | 389.3295 | -57.2809 | 303.0574 | 2.0327 | 367.9456 | 194.6647
18.7588 | 389.6419 | -57.4133 | 303.2939 | 2.0341 | 368.2342 | 194.8209
18.7613 | 389.771 | -57.2704 | 303.1941 | 2.0345 | 368.1559 | 194.8855
18.7638 | 389.5556 | -57.0543 | 302.9062 | 2.0331 | 367.8321 | 194.7778
18.7662 | 389.1985 | -57.2391 | 302.9719 | 2.031 | 367.8384 | 194.5993
18.7688 | 389.1646 | -57.2115 | 302.933 | 2.0305 | 367.7938 | 194.5823
18.7713 | 389.3955 | -57.0845 | 302.883 | 2.0314 | 367.7822 | 194.6977
18.7738 | 389.4637 | -56.8837 | 302.7049 | 2.0315 | 367.6155 | 194.7318
18.7763 | 388.9643 | -57.2212 | 302.876 | 2.0286 | 367.7034 | 194.4822
18.7788 | 389.2354 | -57.0984 | 302.8435 | 2.0298 | 367.7161 | 194.6177
18.7814 | 389.5673 | -56.8977 | 302.7535 | 2.0313 | 367.6813 | 194.7836
18.7838 | 389.5348 | -56.9198 | 302.7647 | 2.0308 | 367.6872 | 194.7674
18.7863 | 389.5422 | -56.6729 | 302.5203 | 2.0306 | 367.444 | 194.7711
18.7887 | 389.3069 | -56.9282 | 302.6972 | 2.0291 | 367.5817 | 194.6535
18.7913 | 389.7398 | -56.9347 | 302.848 | 2.0311 | 367.8046 | 194.8699
18.7939 | 389.9297 | -56.7255 | 302.7021 | 2.0319 | 367.6903 | 194.9648
18.7963 | 389.3899 | -56.9243 | 302.7209 | 2.0287 | 367.6192 | 194.6949
18.7989 | 389.4783 | -56.7291 | 302.5552 | 2.0289 | 367.4683 | 194.7392
18.8013 | 389.5874 | -56.9243 | 302.7868 | 2.0292 | 367.718 | 194.7937
18.8039 | 389.4934 | -56.9558 | 302.7869 | 2.0285 | 367.7025 | 194.7467
18.8063 | 389.5218 | -56.6141 | 302.4547 | 2.0283 | 367.375 | 194.7609
18.8088 | 389.5494 | -56.7245 | 302.5743 | 2.0282 | 367.4992 | 194.7747
18.8113 | 389.7396 | -56.7682 | 302.6814 | 2.029 | 367.638 | 194.8698
18.8138 | 389.4226 | -56.761 | 302.5685 | 2.027 | 367.4723 | 194.7113
18.8163 | 389.1866 | -56.7838 | 302.5127 | 2.0255 | 367.3771 | 194.5933
18.8189 | 386.8625 | -56.968 | 301.9222 | 2.0129 | 366.3993 | 193.4313
18.8213 | 388.7354 | -57.066 | 302.6445 | 2.0225 | 367.4337 | 194.3677
18.8239 | 389.6145 | -57.0235 | 302.895 | 2.0269 | 367.8308 | 194.8073
18.8263 | 389.3996 | -57.2289 | 303.0288 | 2.0255 | 367.9287 | 194.6998
18.8289 | 389.4471 | -57.3718 | 303.1875 | 2.0255 | 368.0954 | 194.7236
18.8314 | 389.4139 | -57.3432 | 303.1478 | 2.0251 | 368.0502 | 194.707
18.8338 | 389.0166 | -57.0718 | 302.744 | 2.0227 | 367.5801 | 194.5083
18.8363 | 389.328 | -57.2517 | 303.0277 | 2.0241 | 367.9157 | 194.664
18.8388 | 389.2749 | -57.4155 | 303.1738 | 2.0235 | 368.053 | 194.6375
18.8413 | 389.4849 | -57.2722 | 303.1005 | 2.0244 | 368.0147 | 194.7425
18.8439 | 389.5531 | -57.6091 | 303.4601 | 2.0245 | 368.3856 | 194.7765
18.8463 | 389.5811 | -57.5975 | 303.4579 | 2.0243 | 368.388 | 194.7905
18.8489 | 389.7708 | -57.4988 | 303.4224 | 2.0251 | 368.3842 | 194.8854
18.8512 | 389.6982 | -57.5478 | 303.4472 | 2.0244 | 368.3969 | 194.8491
18.8537 | 389.4826 | -57.7073 | 303.5348 | 2.023 | 368.4486 | 194.7413
18.8563 | 389.5301 | -57.5493 | 303.3927 | 2.023 | 368.3143 | 194.765
18.8588 | 388.8488 | -57.4164 | 303.0327 | 2.0191 | 367.8408 | 194.4244
18.8614 | 389.2614 | -57.6547 | 303.4085 | 2.021 | 368.2854 | 194.6307
18.8638 | 388.8639 | -57.7337 | 303.355 | 2.0187 | 368.1656 | 194.4319
18.8664 | 389.4791 | -57.8343 | 303.6607 | 2.0217 | 368.5738 | 194.7395
18.8688 | 388.9195 | -57.5975 | 303.2373 | 2.0184 | 368.0572 | 194.4597
18.8713 | 389.0488 | -57.5017 | 303.1846 | 2.0188 | 368.0261 | 194.5244
18.8738 | 389.4208 | -57.6699 | 303.4768 | 2.0205 | 368.3803 | 194.7104
18.8764 | 389.3876 | -57.6991 | 303.495 | 2.0201 | 368.3929 | 194.6938
18.8789 | 389.5367 | -57.2628 | 303.1084 | 2.0206 | 368.0312 | 194.7684
18.8813 | 389.0991 | -57.2476 | 302.9473 | 2.018 | 367.7972 | 194.5496
18.8838 | 389.5926 | -57.0483 | 302.9125 | 2.0204 | 367.8446 | 194.7963
18.8864 | 389.7417 | -57.0531 | 302.967 | 2.0209 | 367.924 | 194.8709
18.8888 | 389.3042 | -57.2949 | 303.063 | 2.0183 | 367.947 | 194.6521
18.8914 | 389.4934 | -56.9796 | 302.8107 | 2.0191 | 367.7263 | 194.7467
18.8938 | 389.4201 | -56.8632 | 302.6699 | 2.0184 | 367.5732 | 194.71
18.8964 | 389.4477 | -57.2231 | 303.039 | 2.0183 | 367.9469 | 194.7238
18.8989 | 389.5765 | -56.8683 | 302.7271 | 2.0187 | 367.6565 | 194.7882
18.9013 | 389.4225 | -57.1484 | 302.9559 | 2.0176 | 367.8597 | 194.7113
18.9038 | 389.7745 | -56.9793 | 302.9041 | 2.0192 | 367.8665 | 194.8872
18.9063 | 389.7008 | -57.1712 | 303.0715 | 2.0186 | 368.0216 | 194.8504
18.9088 | 389.1414 | -57.1785 | 302.8923 | 2.0153 | 367.7492 | 194.5707
18.9114 | 388.1156 | -57.2423 | 302.6142 | 2.0096 | 367.3001 | 194.0578
18.9138 | 386.7872 | -57.1917 | 302.1208 | 2.0024 | 366.5853 | 193.3936
18.9164 | 389.5279 | -57.1602 | 303.0028 | 2.0166 | 367.9241 | 194.7639
18.9188 | 389.5153 | -56.8146 | 302.653 | 2.0162 | 367.5723 | 194.7577
18.9213 | 389.2395 | -56.871 | 302.6175 | 2.0145 | 367.4908 | 194.6198
18.9239 | 389.1857 | -57.0305 | 302.7591 | 2.014 | 367.6234 | 194.5929
18.9264 | 389.4364 | -57.1919 | 303.004 | 2.015 | 367.9101 | 194.7182
18.9289 | 389.7474 | -57.3905 | 303.3063 | 2.0164 | 368.2642 | 194.8737
18.9314 | 389.5526 | -57.2863 | 303.1372 | 2.0151 | 368.0626 | 194.7763
18.9338 | 389.3173 | -57.3924 | 303.1648 | 2.0136 | 368.0511 | 194.6587
18.9363 | 389.5477 | -57.1808 | 303.03 | 2.0145 | 367.9546 | 194.7738
18.9389 | 389.393 | -57.2692 | 303.0669 | 2.0135 | 367.9657 | 194.6965
18.9412 | 389.8059 | -57.3509 | 303.2862 | 2.0154 | 368.2539 | 194.903
18.9439 | 389.5898 | -57.5137 | 303.377 | 2.014 | 368.3086 | 194.7949
18.9464 | 389.6177 | -57.7776 | 303.6502 | 2.0138 | 368.5865 | 194.8089
18.9489 | 389.7262 | -57.7745 | 303.6832 | 2.0142 | 368.6376 | 194.8631
18.9513 | 389.3902 | -57.8752 | 303.6719 | 2.0121 | 368.5703 | 194.6951
18.9539 | 389.5185 | -57.7006 | 303.5401 | 2.0125 | 368.4599 | 194.7593
18.9563 | 388.7578 | -57.8221 | 303.408 | 2.0083 | 368.201 | 194.3789
18.9588 | 389.0283 | -57.8744 | 303.5505 | 2.0094 | 368.3885 | 194.5141
18.9613 | 389.157 | -57.9237 | 303.6427 | 2.0098 | 368.5022 | 194.5785
18.9638 | 389.4277 | -57.6622 | 303.4714 | 2.011 | 368.3761 | 194.7139
18.9664 | 389.3942 | -57.9109 | 303.709 | 2.0105 | 368.608 | 194.6971
18.9689 | 389.7054 | -57.7344 | 303.6362 | 2.0119 | 368.5871 | 194.8527
18.9713 | 388.8632 | -57.8343 | 303.4554 | 2.0072 | 368.2659 | 194.4316
18.9739 | 389.5581 | -57.727 | 303.5797 | 2.0106 | 368.506 | 194.779
18.9763 | 389.4042 | -57.8819 | 303.6833 | 2.0095 | 368.584 | 194.7021
18.9789 | 389.4314 | -57.7928 | 303.6033 | 2.0094 | 368.5085 | 194.7157
18.9813 | 389.3787 | -57.7152 | 303.5081 | 2.0089 | 368.4045 | 194.6893
18.9839 | 389.4062 | -57.5502 | 303.3523 | 2.0088 | 368.2533 | 194.7031
18.9864 | 389.717 | -57.6705 | 303.5762 | 2.0101 | 368.529 | 194.8585
18.9888 | 389.4013 | -57.7574 | 303.5578 | 2.0082 | 368.458 | 194.7006
18.9914 | 389.4891 | -57.8859 | 303.7156 | 2.0084 | 368.6305 | 194.7446
18.994 | 389.5571 | -57.8336 | 303.686 | 2.0085 | 368.6121 | 194.7785
18.9964 | 389.1197 | -57.8039 | 303.5105 | 2.0059 | 368.3637 | 194.5598
18.999 | 388.6415 | -57.616 | 303.1632 | 2.0031 | 367.9368 | 194.3208
19.0014 | 387.5569 | -57.7791 | 302.9647 | 1.9972 | 367.5575 | 193.7784
19.004 | 389.0206 | -57.5077 | 303.1812 | 2.0046 | 368.018 | 194.5103
19.0065 | 389.4728 | -57.3096 | 303.1339 | 2.0067 | 368.046 | 194.7364
19.0089 | 389.319 | -57.4863 | 303.2593 | 2.0057 | 368.1458 | 194.6595
19.0114 | 389.6701 | -57.434 | 303.324 | 2.0072 | 368.2691 | 194.8351
19.0139 | 389.6171 | -57.5839 | 303.4563 | 2.0067 | 368.3925 | 194.8086
19.0164 | 389.4225 | -57.666 | 303.4735 | 2.0054 | 368.3773 | 194.7113
19.019 | 389.4092 | -57.0812 | 302.8843 | 2.0051 | 367.7858 | 194.7046
19.0214 | 389.4576 | -57.8259 | 303.6451 | 2.0051 | 368.5547 | 194.7288
19.0239 | 389.6065 | -57.5637 | 303.4325 | 2.0056 | 368.3669 | 194.8032
19.0263 | 389.756 | -57.5008 | 303.4195 | 2.0061 | 368.3788 | 194.878
19.029 | 389.8838 | -57.5363 | 303.4976 | 2.0065 | 368.4782 | 194.9419
19.0314 | 390.0334 | -57.5557 | 303.5668 | 2.007 | 368.5724 | 195.0167
19.0339 | 389.9395 | -57.3885 | 303.3683 | 2.0063 | 368.3583 | 194.9698
19.0364 | 389.6233 | -57.4686 | 303.343 | 2.0044 | 368.2802 | 194.8116
19.0389 | 389.5905 | -57.4268 | 303.2903 | 2.0039 | 368.222 | 194.7952
19.0413 | 388.7493 | -57.3835 | 302.9666 | 1.9992 | 367.7582 | 194.3747
19.044 | 389.2815 | -57.2541 | 303.0146 | 2.0018 | 367.8948 | 194.6407
19.0464 | 389.1476 | -57.587 | 303.3029 | 2.0008 | 368.1608 | 194.5738
19.049 | 389.5188 | -57.5411 | 303.3807 | 2.0025 | 368.3005 | 194.7594
19.0513 | 389.2845 | -57.4938 | 303.2553 | 2.001 | 368.1361 | 194.6423
19.0539 | 389.3521 | -58.1588 | 303.9428 | 2.0011 | 368.8348 | 194.676
19.0564 | 389.5618 | -57.85 | 303.7039 | 2.0019 | 368.6309 | 194.7809
19.0589 | 389.6297 | -57.9071 | 303.7837 | 2.002 | 368.722 | 194.8149
19.0614 | 389.1927 | -57.6163 | 303.3472 | 1.9995 | 368.2126 | 194.5963
19.0639 | 389.301 | -57.9021 | 303.6691 | 1.9998 | 368.5526 | 194.6505
19.0664 | 389.6721 | -57.9873 | 303.878 | 2.0015 | 368.8233 | 194.836
19.069 | 389.841 | -57.836 | 303.783 | 2.0021 | 368.7565 | 194.9205
19.0715 | 389.2019 | -58.2296 | 303.9636 | 1.9985 | 368.8305 | 194.6009
19.0739 | 388.967 | -58.0765 | 303.7322 | 1.997 | 368.56 | 194.4835
19.0763 | 388.8133 | -58.2712 | 303.8756 | 1.9959 | 368.6778 | 194.4066
19.079 | 388.9815 | -58.2172 | 303.8777 | 1.9965 | 368.7079 | 194.4907
19.0814 | 389.6766 | -58.3569 | 304.2491 | 1.9999 | 369.1952 | 194.8383
19.0839 | 389.3605 | -58.1948 | 303.9816 | 1.998 | 368.875 | 194.6802
19.0864 | 389.4287 | -57.9188 | 303.7284 | 1.9981 | 368.6332 | 194.7144
19.0889 | 389.0924 | -58.3022 | 303.9997 | 1.9961 | 368.8484 | 194.5462
19.0915 | 388.5541 | -58.3756 | 303.8936 | 1.993 | 368.6527 | 194.2771
19.094 | 386.642 | -58.0195 | 302.9002 | 1.9827 | 367.3405 | 193.321
19.0965 | 388.9125 | -58.4542 | 304.0917 | 1.9943 | 368.9105 | 194.4563
19.099 | 389.0208 | -58.1626 | 303.8362 | 1.9946 | 368.673 | 194.5104
19.1014 | 389.3924 | -58.2744 | 304.0719 | 1.9963 | 368.9706 | 194.6962
19.1039 | 389.4202 | -58.0452 | 303.8519 | 1.9962 | 368.7553 | 194.7101
19.1063 | 389.3672 | -57.8752 | 303.6643 | 1.9957 | 368.5588 | 194.6836
19.1088 | 389.2738 | -58.2558 | 304.0137 | 1.9949 | 368.8927 | 194.6369
19.1115 | 389.5227 | -58.0639 | 303.9048 | 1.996 | 368.8253 | 194.7614
19.1139 | 389.2277 | -57.8906 | 303.6332 | 1.9942 | 368.5045 | 194.6139
19.1165 | 389.2144 | -58.3329 | 304.071 | 1.9938 | 368.9401 | 194.6072
19.1189 | 389.8279 | -58.2501 | 304.1927 | 1.9968 | 369.1641 | 194.914
19.1214 | 389.371 | -58.0457 | 303.836 | 1.9941 | 368.7312 | 194.6855
19.1239 | 389.8629 | -58.0397 | 303.994 | 1.9964 | 368.9712 | 194.9315
19.1263 | 389.3458 | -58.3305 | 304.1124 | 1.9935 | 369.0034 | 194.6729
19.129 | 389.736 | -58.2287 | 304.1407 | 1.9952 | 369.0967 | 194.868
19.1316 | 389.5009 | -57.9645 | 303.7981 | 1.9937 | 368.7149 | 194.7504
19.1339 | 389.4082 | -57.9686 | 303.7713 | 1.993 | 368.6727 | 194.7041
19.1363 | 389.2946 | -58.1963 | 303.9612 | 1.9922 | 368.8436 | 194.6473
19.1389 | 389.5438 | -57.5134 | 303.3613 | 1.9932 | 368.2853 | 194.7719
19.1415 | 389.4703 | -58.024 | 303.8474 | 1.9926 | 368.7591 | 194.7351
19.144 | 389.5986 | -57.7971 | 303.6633 | 1.993 | 368.5964 | 194.7993
19.1465 | 389.7274 | -57.6169 | 303.526 | 1.9934 | 368.4806 | 194.8637
19.149 | 389.8557 | -57.7687 | 303.7206 | 1.9938 | 368.6966 | 194.9279
19.1515 | 389.5604 | -57.8084 | 303.6619 | 1.992 | 368.5886 | 194.7802
19.154 | 389.7897 | -57.5718 | 303.5017 | 1.9929 | 368.4667 | 194.8949
19.1566 | 390.1805 | -57.8797 | 303.9399 | 1.9947 | 368.97 | 195.0903
19.1589 | 389.7649 | -57.8074 | 303.729 | 1.9923 | 368.6898 | 194.8824
19.1615 | 389.691 | -57.8889 | 303.7859 | 1.9916 | 368.7344 | 194.8455
19.1639 | 389.6383 | -57.9443 | 303.8237 | 1.9911 | 368.7635 | 194.8192
19.1665 | 389.5846 | -57.6542 | 303.5157 | 1.9905 | 368.4465 | 194.7923
19.169 | 389.794 | -57.8716 | 303.8029 | 1.9914 | 368.7686 | 194.897
19.1715 | 389.5994 | -57.6883 | 303.5548 | 1.9901 | 368.488 | 194.7997
19.174 | 389.7482 | -57.8951 | 303.8112 | 1.9906 | 368.7692 | 194.8741
19.1764 | 389.5742 | -58.025 | 303.8831 | 1.9895 | 368.8121 | 194.7871
19.179 | 389.1975 | -58.0858 | 303.8183 | 1.9872 | 368.6845 | 194.5987
19.1816 | 386.9039 | -57.9124 | 302.8804 | 1.975 | 367.3643 | 193.4519
19.184 | 388.4659 | -58.1439 | 303.6325 | 1.9829 | 368.3769 | 194.233
19.1865 | 389.3611 | -57.9354 | 303.7224 | 1.9873 | 368.616 | 194.6806
19.1889 | 389.5305 | -58.1741 | 304.0176 | 1.9879 | 368.9394 | 194.7653
19.1914 | 389.5983 | -58.3564 | 304.2225 | 1.988 | 369.1555 | 194.7991
19.194 | 389.6858 | -58.5297 | 304.425 | 1.9882 | 369.3726 | 194.8429
19.1965 | 389.3503 | -58.5681 | 304.3515 | 1.9862 | 369.2433 | 194.6752
19.199 | 389.3175 | -58.2631 | 304.0356 | 1.9858 | 368.9219 | 194.6588
19.2015 | 389.3449 | -58.446 | 304.2276 | 1.9857 | 369.1185 | 194.6725
19.2039 | 389.4739 | -58.1943 | 304.0189 | 1.9861 | 368.9313 | 194.737
19.2066 | 389.1575 | -58.3598 | 304.079 | 1.9842 | 368.9386 | 194.5788
19.209 | 389.5286 | -58.576 | 304.4189 | 1.9859 | 369.3403 | 194.7643
19.2115 | 389.7174 | -58.4753 | 304.3811 | 1.9866 | 369.334 | 194.8587
19.214 | 389.6846 | -58.5291 | 304.424 | 1.9861 | 369.3714 | 194.8423
19.2165 | 389.6111 | -58.5767 | 304.4471 | 1.9855 | 369.3823 | 194.8056
19.2189 | 389.4173 | -58.5752 | 304.381 | 1.9842 | 369.2838 | 194.7086
19.2214 | 389.4648 | -58.4624 | 304.284 | 1.9842 | 369.1948 | 194.7324
19.2241 | 389.6128 | -58.7635 | 304.6344 | 1.9847 | 369.5699 | 194.8064
19.2265 | 389.2573 | -58.6279 | 304.3803 | 1.9826 | 369.2566 | 194.6287
19.2291 | 389.1435 | -58.6101 | 304.3246 | 1.9818 | 369.1818 | 194.5717
19.2316 | 389.3927 | -58.3658 | 304.1634 | 1.9828 | 369.0622 | 194.6964
19.234 | 389.562 | -58.4758 | 304.3298 | 1.9834 | 369.2568 | 194.781
19.2365 | 389.4687 | -58.6202 | 304.4431 | 1.9827 | 369.3545 | 194.7343
19.2389 | 389.4157 | -58.4736 | 304.2788 | 1.9822 | 369.1815 | 194.7079
19.2415 | 389.6444 | -58.4201 | 304.3016 | 1.9831 | 369.2423 | 194.8222
19.244 | 389.4704 | -58.4691 | 304.2926 | 1.9819 | 369.2043 | 194.7352
19.2465 | 389.5583 | -58.4806 | 304.3334 | 1.9821 | 369.2597 | 194.7791
19.2491 | 389.7671 | -58.4191 | 304.3415 | 1.983 | 369.3026 | 194.8835
19.2515 | 389.3713 | -58.4316 | 304.222 | 1.9806 | 369.1173 | 194.6857
19.2539 | 389.2385 | -58.442 | 304.1882 | 1.9797 | 369.0612 | 194.6192
19.2565 | 389.4671 | -58.5739 | 304.3963 | 1.9806 | 369.3074 | 194.7335
19.259 | 389.0911 | -58.3836 | 304.0806 | 1.9784 | 368.9292 | 194.5456
19.2615 | 389.4612 | -58.3363 | 304.1567 | 1.9801 | 369.0669 | 194.7306
19.264 | 389.4688 | -58.5267 | 304.3496 | 1.9799 | 369.2611 | 194.7344
19.2665 | 389.3957 | -58.4146 | 304.2132 | 1.9792 | 369.1124 | 194.6978
19.2691 | 389.6646 | -58.4556 | 304.3438 | 1.9804 | 369.2879 | 194.8323
19.2713 | 389.1692 | -58.661 | 304.3841 | 1.9776 | 369.2456 | 194.5846
19.2741 | 388.0463 | -58.7103 | 304.0591 | 1.9715 | 368.7335 | 194.0232
19.2765 | 387.8325 | -58.9365 | 304.214 | 1.9701 | 368.8528 | 193.9163
19.2791 | 389.1698 | -58.374 | 304.0973 | 1.9768 | 368.9589 | 194.5849
19.2816 | 389.4592 | -58.6207 | 304.4404 | 1.978 | 369.3503 | 194.7296
19.284 | 389.4671 | -58.3269 | 304.1493 | 1.9778 | 369.0604 | 194.7335
19.2865 | 389.6964 | -58.4191 | 304.3179 | 1.9787 | 369.2673 | 194.8482
19.289 | 389.4213 | -58.8437 | 304.6508 | 1.9771 | 369.5544 | 194.7107
19.2916 | 389.4486 | -58.6605 | 304.4767 | 1.9769 | 369.3848 | 194.7243
19.294 | 389.5972 | -58.7539 | 304.6196 | 1.9775 | 369.5525 | 194.7986
19.2966 | 389.2013 | -58.7174 | 304.4512 | 1.9751 | 369.3181 | 194.6007
19.2991 | 389.4906 | -58.4852 | 304.3154 | 1.9764 | 369.2305 | 194.7453
19.3015 | 389.7 | -58.6492 | 304.5492 | 1.9772 | 369.4992 | 194.85
19.3039 | 389.6072 | -59.0109 | 304.88 | 1.9765 | 369.8145 | 194.8036
19.3065 | 389.6341 | -58.7902 | 304.6682 | 1.9764 | 369.6072 | 194.817
19.309 | 389.3793 | -58.691 | 304.4841 | 1.9748 | 369.3806 | 194.6896
19.3114 | 389.7096 | -58.3517 | 304.2549 | 1.9763 | 369.2065 | 194.8548
19.314 | 389.4544 | -58.7004 | 304.5185 | 1.9747 | 369.4276 | 194.7272
19.3166 | 389.4817 | -58.4095 | 304.2367 | 1.9746 | 369.1503 | 194.7408
19.3191 | 389.8314 | -58.2501 | 304.1939 | 1.9761 | 369.1658 | 194.9157
19.3216 | 388.9927 | -58.3032 | 303.9674 | 1.9715 | 368.7995 | 194.4963
19.3241 | 389.4431 | -58.5123 | 304.3267 | 1.9736 | 369.2338 | 194.7215
19.3265 | 389.7128 | -58.1415 | 304.0458 | 1.9747 | 368.9979 | 194.8564
19.3291 | 389.4779 | -58.4525 | 304.2785 | 1.9732 | 369.1914 | 194.7389
19.3316 | 389.707 | -58.088 | 303.9903 | 1.9742 | 368.9415 | 194.8535
19.334 | 389.1508 | -58.1879 | 303.9048 | 1.9711 | 368.7633 | 194.5754
19.3366 | 389.8425 | -58.2419 | 304.1894 | 1.9744 | 369.1631 | 194.9212
19.339 | 389.6888 | -58.1902 | 304.0865 | 1.9733 | 369.0346 | 194.8444
19.3415 | 389.7567 | -58.3708 | 304.2897 | 1.9734 | 369.2492 | 194.8784
19.344 | 389.7437 | -58.3692 | 304.2838 | 1.9731 | 369.2411 | 194.8719
19.3466 | 389.9724 | -58.1384 | 304.1292 | 1.974 | 369.1246 | 194.9862
19.3491 | 389.617 | -58.471 | 304.3433 | 1.9719 | 369.2795 | 194.8085
19.3514 | 389.7461 | -58.4426 | 304.358 | 1.9724 | 369.3156 | 194.873
19.354 | 389.7126 | -58.387 | 304.2912 | 1.9719 | 369.2433 | 194.8563
19.3567 | 389.679 | -58.3433 | 304.2363 | 1.9715 | 369.1828 | 194.8395
19.359 | 389.5459 | -58.454 | 304.3026 | 1.9705 | 369.227 | 194.773
19.3616 | 388.7073 | -58.1107 | 303.6798 | 1.966 | 368.4643 | 194.3536
19.364 | 387.7083 | -58.4503 | 303.6864 | 1.9606 | 368.3044 | 193.8541
19.3666 | 389.1045 | -58.1771 | 303.8786 | 1.9675 | 368.7294 | 194.5523
19.3691 | 389.6956 | -58.0588 | 303.9573 | 1.9703 | 368.9066 | 194.8478
19.3716 | 389.4413 | -58.3428 | 304.1566 | 1.9687 | 369.0635 | 194.7207
19.3741 | 389.8511 | -58.1156 | 304.066 | 1.9706 | 369.0412 | 194.9256
19.3764 | 389.4164 | -58.4948 | 304.3003 | 1.9681 | 369.203 | 194.7082
19.3791 | 389.7248 | -58.579 | 304.4873 | 1.9694 | 369.4414 | 194.8624
19.3817 | 389.6111 | -58.642 | 304.5124 | 1.9686 | 369.4476 | 194.8056
19.3841 | 389.6592 | -58.7631 | 304.6495 | 1.9686 | 369.5927 | 194.8296
19.3866 | 389.5657 | -58.637 | 304.4922 | 1.9679 | 369.4198 | 194.7828
19.3891 | 389.694 | -58.7513 | 304.6493 | 1.9683 | 369.5983 | 194.847
19.3915 | 389.3999 | -58.8658 | 304.6658 | 1.9665 | 369.5657 | 194.6999
19.3941 | 389.9095 | -58.9197 | 304.8895 | 1.9689 | 369.8744 | 194.9547
19.3966 | 389.8163 | -58.6644 | 304.6032 | 1.9681 | 369.5726 | 194.9082
19.3989 | 389.8849 | -58.8608 | 304.8224 | 1.9682 | 369.8033 | 194.9425
19.4015 | 389.4291 | -58.8538 | 304.6635 | 1.9656 | 369.5683 | 194.7145
19.404 | 389.4563 | -59.1133 | 304.9321 | 1.9655 | 369.8415 | 194.7282
19.4067 | 389.6237 | -59.1829 | 305.0575 | 1.9661 | 369.9947 | 194.8118
19.409 | 389.3099 | -59.4213 | 305.1913 | 1.9643 | 370.0762 | 194.6549
19.4115 | 389.1564 | -58.8945 | 304.6133 | 1.9632 | 369.4727 | 194.5782
19.414 | 389.1031 | -59.2247 | 304.9257 | 1.9627 | 369.7763 | 194.5516
19.4165 | 389.1907 | -59.3239 | 305.0541 | 1.9629 | 369.9193 | 194.5954
19.4191 | 389.5396 | -59.0623 | 304.9088 | 1.9644 | 369.8321 | 194.7698
19.4214 | 389.4073 | -59.3519 | 305.1543 | 1.9635 | 370.0555 | 194.7036
19.4239 | 389.4949 | -59.264 | 305.0956 | 1.9637 | 370.0114 | 194.7474
19.4265 | 389.6022 | -59.4045 | 305.2719 | 1.964 | 370.2056 | 194.8011
19.4289 | 389.3686 | -59.0645 | 304.854 | 1.9625 | 369.7488 | 194.6843
19.4315 | 389.7979 | -58.8925 | 304.8251 | 1.9645 | 369.7914 | 194.8989
19.4341 | 389.6239 | -58.8615 | 304.7361 | 1.9633 | 369.6734 | 194.8119
19.4366 | 389.3694 | -58.96 | 304.7498 | 1.9618 | 369.6447 | 194.6847
19.4391 | 389.1757 | -58.862 | 304.5872 | 1.9605 | 369.4499 | 194.5879
19.4416 | 389.4846 | -58.606 | 304.4342 | 1.9619 | 369.3483 | 194.7423
19.4442 | 389.5721 | -58.5128 | 304.3702 | 1.9621 | 369.2989 | 194.7861
19.4466 | 389.7405 | -58.7961 | 304.7096 | 1.9627 | 369.6664 | 194.8703
19.4492 | 389.6873 | -58.7071 | 304.6029 | 1.9621 | 369.5507 | 194.8436
19.4516 | 389.6146 | -58.5363 | 304.4078 | 1.9615 | 369.3436 | 194.8073
19.4539 | 388.9989 | -58.738 | 304.4043 | 1.9581 | 369.2375 | 194.4995
19.4567 | 386.4102 | -58.6559 | 303.4593 | 1.9445 | 367.861 | 193.2051
19.4591 | 389.5156 | -58.7333 | 304.5718 | 1.9603 | 369.4911 | 194.7578
19.4616 | 389.583 | -58.9365 | 304.7975 | 1.9604 | 369.728 | 194.7915
19.464 | 389.8724 | -58.8896 | 304.8471 | 1.9616 | 369.8258 | 194.9362
19.4665 | 389.6586 | -58.6929 | 304.5791 | 1.9603 | 369.5222 | 194.8293
19.4692 | 389.7454 | -58.7376 | 304.6527 | 1.9604 | 369.6103 | 194.8727
19.4716 | 389.6724 | -58.9893 | 304.8801 | 1.9598 | 369.8255 | 194.8362
19.4742 | 389.8404 | -58.8802 | 304.827 | 1.9604 | 369.8004 | 194.9202
19.4766 | 389.6467 | -58.8135 | 304.6957 | 1.9592 | 369.6369 | 194.8234
19.4792 | 389.5935 | -58.766 | 304.6305 | 1.9586 | 369.5627 | 194.7967
19.4817 | 389.5 | -58.4413 | 304.2746 | 1.9579 | 369.1913 | 194.75
19.484 | 389.9103 | -58.9689 | 304.939 | 1.9598 | 369.9241 | 194.9552
19.4866 | 389.8969 | -58.7539 | 304.7195 | 1.9594 | 369.7024 | 194.9485
19.4891 | 389.3012 | -58.9826 | 304.7497 | 1.9561 | 369.6332 | 194.6506
19.4916 | 389.7506 | -58.8563 | 304.7732 | 1.9582 | 369.7316 | 194.8753
19.4942 | 389.3555 | -58.9295 | 304.7147 | 1.9559 | 369.6073 | 194.6778
19.4966 | 389.2226 | -59.2269 | 304.9678 | 1.955 | 369.8382 | 194.6113
19.4992 | 389.6716 | -59.1771 | 305.0676 | 1.957 | 370.0129 | 194.8358
19.5016 | 389.5387 | -58.9302 | 304.7764 | 1.9561 | 369.6995 | 194.7693
19.5042 | 389.3645 | -59.1757 | 304.9639 | 1.955 | 369.8579 | 194.6822
19.5067 | 389.5525 | -59.0107 | 304.8615 | 1.9557 | 369.7869 | 194.7762
19.5091 | 389.4598 | -59.1608 | 304.9807 | 1.9549 | 369.8907 | 194.7299
19.5116 | 389.7486 | -59.32 | 305.2362 | 1.9562 | 370.1943 | 194.8743
19.514 | 389.2736 | -59.0063 | 304.7642 | 1.9535 | 369.6431 | 194.6368
19.5167 | 389.5416 | -59.4351 | 305.2823 | 1.9546 | 370.2059 | 194.7708
19.5192 | 389.7296 | -59.143 | 305.0529 | 1.9553 | 370.0078 | 194.8648
19.5215 | 389.3961 | -59.4531 | 305.2518 | 1.9534 | 370.1511 | 194.698
19.5242 | 389.6436 | -59.7419 | 305.6231 | 1.9544 | 370.5637 | 194.8218
19.5265 | 389.3503 | -59.3394 | 305.1228 | 1.9526 | 370.0145 | 194.6751
19.5292 | 389.5375 | -59.4865 | 305.3323 | 1.9533 | 370.2552 | 194.7687
19.5315 | 389.6461 | -59.2856 | 305.1676 | 1.9537 | 370.1087 | 194.8231
19.5341 | 389.7734 | -59.3546 | 305.2791 | 1.9541 | 370.2413 | 194.8867
19.5367 | 389.8809 | -59.4655 | 305.4258 | 1.9543 | 370.4059 | 194.9404
19.5391 | 389.7075 | -59.4363 | 305.3388 | 1.9532 | 370.29 | 194.8537
19.5416 | 389.0719 | -59.29 | 304.9806 | 1.9497 | 369.826 | 194.536
19.5441 | 386.7884 | -59.5667 | 304.4962 | 1.9378 | 368.9609 | 193.3942
19.5467 | 388.7646 | -59.2852 | 304.8734 | 1.9476 | 369.6675 | 194.3823
19.549 | 389.275 | -59.4019 | 305.1602 | 1.95 | 370.0394 | 194.6375
19.5516 | 389.4625 | -59.3507 | 305.1715 | 1.9507 | 370.082 | 194.7313
19.5542 | 389.2884 | -59.2852 | 305.048 | 1.9496 | 369.9294 | 194.6442
19.5567 | 389.6574 | -59.082 | 304.9678 | 1.9512 | 369.9107 | 194.8287
19.559 | 389.304 | -59.3442 | 305.1122 | 1.9492 | 369.9962 | 194.652
19.5617 | 389.692 | -59.0249 | 304.9222 | 1.9509 | 369.8709 | 194.846
19.5641 | 389.0971 | -58.7308 | 304.4298 | 1.9476 | 369.2794 | 194.5486
19.5667 | 389.385 | -59.1953 | 304.9903 | 1.9488 | 369.8878 | 194.6925
19.5692 | 389.613 | -58.6497 | 304.5207 | 1.9497 | 369.4562 | 194.8065
19.5716 | 389.6208 | -58.7621 | 304.6357 | 1.9495 | 369.5725 | 194.8104
19.5742 | 389.8685 | -58.814 | 304.7702 | 1.9505 | 369.7482 | 194.9342
19.5767 | 389.9161 | -59.0262 | 304.9982 | 1.9505 | 369.9842 | 194.958
19.5792 | 389.7624 | -58.7429 | 304.6637 | 1.9495 | 369.6241 | 194.8812
19.5818 | 389.8498 | -58.8947 | 304.8446 | 1.9497 | 369.8196 | 194.9249
19.5842 | 389.6969 | -58.9033 | 304.8023 | 1.9487 | 369.7517 | 194.8484
19.5867 | 389.6035 | -58.5209 | 304.3887 | 1.9479 | 369.3226 | 194.8017
19.5892 | 389.7916 | -58.8505 | 304.781 | 1.9487 | 369.7463 | 194.8958
19.5917 | 389.3368 | -58.9734 | 304.7523 | 1.9461 | 369.6418 | 194.6684
19.5942 | 389.806 | -59.0366 | 304.9719 | 1.9482 | 369.9396 | 194.903
19.5967 | 389.0501 | -59.0878 | 304.7712 | 1.9441 | 369.6128 | 194.525
19.5992 | 389.4587 | -58.9271 | 304.7467 | 1.946 | 369.6564 | 194.7293
19.6016 | 389.266 | -59.1925 | 304.9478 | 1.9447 | 369.8255 | 194.633
19.6042 | 389.7341 | -58.91 | 304.8214 | 1.9469 | 369.7771 | 194.8671
19.6068 | 389.0384 | -59.0841 | 304.7636 | 1.9431 | 369.6033 | 194.5192
19.6092 | 389.6485 | -58.9617 | 304.8445 | 1.9459 | 369.786 | 194.8243
19.6117 | 389.7358 | -59.1863 | 305.0982 | 1.9461 | 370.0542 | 194.8679
19.6142 | 389.3819 | -59.6783 | 305.4723 | 1.9441 | 370.3692 | 194.6909
19.6167 | 389.6097 | -59.2672 | 305.1371 | 1.945 | 370.0721 | 194.8049
19.6192 | 389.0145 | -59.711 | 305.3825 | 1.9417 | 370.2183 | 194.5073
19.6216 | 389.6449 | -59.6675 | 305.5491 | 1.9447 | 370.49 | 194.8225
19.6242 | 389.7917 | -59.5592 | 305.4898 | 1.9452 | 370.4551 | 194.8959
19.6267 | 389.5582 | -59.9202 | 305.7729 | 1.9437 | 370.6993 | 194.7791
19.6292 | 389.5853 | -59.9464 | 305.8082 | 1.9436 | 370.7391 | 194.7927
19.6316 | 389.5128 | -59.7105 | 305.5481 | 1.943 | 370.4669 | 194.7564
19.6342 | 388.8976 | -59.5969 | 305.2294 | 1.9396 | 370.0457 | 194.4488
19.6366 | 387.9822 | -59.9103 | 305.2377 | 1.9347 | 369.9014 | 193.9911
19.6391 | 387.9291 | -59.9296 | 305.2393 | 1.9342 | 369.8941 | 193.9645
19.6417 | 389.5613 | -59.778 | 305.6318 | 1.9423 | 370.5586 | 194.7806
19.6442 | 389.669 | -59.705 | 305.5947 | 1.9426 | 370.5395 | 194.8345
19.6467 | 389.2546 | -59.6466 | 305.3981 | 1.9402 | 370.2739 | 194.6273
19.6493 | 389.7231 | -59.6267 | 305.5344 | 1.9423 | 370.4883 | 194.8616
19.6516 | 389.2493 | -59.5482 | 305.298 | 1.9397 | 370.1729 | 194.6247
19.654 | 389.3975 | -59.9065 | 305.7057 | 1.9402 | 370.6053 | 194.6988
19.6566 | 389.244 | -59.7695 | 305.5175 | 1.9392 | 370.3915 | 194.622
19.6592 | 389.2507 | -59.9667 | 305.7169 | 1.939 | 370.592 | 194.6253
19.6617 | 389.6393 | -59.3029 | 305.1827 | 1.9407 | 370.1225 | 194.8196
19.664 | 389.5066 | -59.7238 | 305.5593 | 1.9398 | 370.4771 | 194.7533
19.6667 | 389.6131 | -59.6128 | 305.4838 | 1.9401 | 370.4194 | 194.8066
19.6693 | 390.0213 | -59.8359 | 305.843 | 1.9419 | 370.8466 | 195.0107
19.6717 | 389.3266 | -59.4996 | 305.2751 | 1.9381 | 370.1629 | 194.6633
19.6742 | 389.4142 | -59.3551 | 305.1598 | 1.9383 | 370.0622 | 194.7071
19.6767 | 389.6017 | -59.3378 | 305.205 | 1.939 | 370.1387 | 194.8009
19.6791 | 389.0278 | -59.5739 | 305.2498 | 1.9359 | 370.0878 | 194.5139
19.6818 | 389.9166 | -59.2491 | 305.2213 | 1.9401 | 370.2074 | 194.9583
19.6842 | 389.7839 | -59.0885 | 305.0165 | 1.9392 | 369.9805 | 194.892
19.6867 | 389.7307 | -59.0004 | 304.9106 | 1.9387 | 369.8658 | 194.8654
19.6892 | 389.5175 | -59.1495 | 304.9887 | 1.9374 | 369.9082 | 194.7587
19.6917 | 389.6247 | -59.216 | 305.0909 | 1.9377 | 370.0284 | 194.8124
19.6943 | 389.9526 | -59.3 | 305.2842 | 1.9391 | 370.2763 | 194.9763
19.6967 | 389.1979 | -59.1964 | 304.929 | 1.935 | 369.7953 | 194.5989
19.6993 | 390.007 | -59.2753 | 305.2776 | 1.9389 | 370.2788 | 195.0035
19.7016 | 389.8547 | -58.9137 | 304.8653 | 1.9379 | 369.841 | 194.9273
19.7041 | 389.7213 | -59.2617 | 305.1688 | 1.9369 | 370.1224 | 194.8607
19.7068 | 389.8278 | -59.2254 | 305.168 | 1.9372 | 370.1393 | 194.9139
19.7093 | 389.5745 | -59.3743 | 305.2325 | 1.9357 | 370.1615 | 194.7872
19.7117 | 389.8224 | -59.1915 | 305.1323 | 1.9367 | 370.1027 | 194.9112
19.7142 | 389.6694 | -59.0638 | 304.9536 | 1.9357 | 369.8985 | 194.8347
19.7168 | 389.6764 | -59.4043 | 305.2964 | 1.9355 | 370.2425 | 194.8382
19.7193 | 389.7234 | -59.1221 | 305.0299 | 1.9355 | 369.9838 | 194.8617
19.7218 | 389.4701 | -59.1216 | 304.945 | 1.9339 | 369.8567 | 194.7351
19.7243 | 388.9158 | -59.0638 | 304.7024 | 1.9309 | 369.5217 | 194.4579
19.7267 | 387.7809 | -59.254 | 304.5143 | 1.9249 | 369.1444 | 193.8904
19.7293 | 389.3311 | -59.4766 | 305.2536 | 1.9325 | 370.1421 | 194.6655
19.7318 | 389.6788 | -59.3721 | 305.265 | 1.934 | 370.2115 | 194.8394
19.7342 | 389.426 | -59.5289 | 305.3376 | 1.9325 | 370.2419 | 194.713
19.7367 | 389.3932 | -59.3608 | 305.1585 | 1.9321 | 370.0574 | 194.6966
19.7392 | 389.5405 | -59.748 | 305.5948 | 1.9326 | 370.5183 | 194.7703
19.7416 | 389.0872 | -59.657 | 305.3527 | 1.93 | 370.2006 | 194.5436
19.7443 | 389.4943 | -59.7216 | 305.553 | 1.9318 | 370.4688 | 194.7472
19.7468 | 388.9405 | -59.8918 | 305.5386 | 1.9288 | 370.362 | 194.4702
19.7491 | 389.0688 | -59.8316 | 305.5212 | 1.9292 | 370.366 | 194.5344
19.7516 | 389.3163 | -59.4175 | 305.1896 | 1.9302 | 370.0757 | 194.6582
19.7542 | 389.664 | -59.5873 | 305.4753 | 1.9317 | 370.4193 | 194.832
19.7568 | 389.8505 | -59.8278 | 305.778 | 1.9324 | 370.7531 | 194.9253
19.7592 | 389.4979 | -59.9113 | 305.7439 | 1.9304 | 370.6602 | 194.7489
19.7618 | 389.3642 | -59.5011 | 305.2892 | 1.9295 | 370.1832 | 194.6821
19.7642 | 389.612 | -59.515 | 305.3857 | 1.9305 | 370.321 | 194.806
19.7668 | 389.659 | -59.7155 | 305.6018 | 1.9305 | 370.545 | 194.8295
19.7693 | 389.3655 | -59.7365 | 305.525 | 1.9287 | 370.4192 | 194.6827
19.7718 | 389.4129 | -59.815 | 305.6193 | 1.9287 | 370.5214 | 194.7064
19.7742 | 389.5204 | -60.0352 | 305.8753 | 1.929 | 370.7954 | 194.7602
19.7766 | 389.2075 | -59.5561 | 305.2919 | 1.9272 | 370.1599 | 194.6038
19.7793 | 389.4141 | -59.5212 | 305.3259 | 1.928 | 370.2282 | 194.707
19.7819 | 389.6414 | -59.8679 | 305.7484 | 1.9289 | 370.6886 | 194.8207
19.7842 | 389.3686 | -59.8782 | 305.6677 | 1.9273 | 370.5625 | 194.6843
19.7868 | 389.6961 | -59.8011 | 305.6998 | 1.9287 | 370.6491 | 194.848
19.7892 | 389.5432 | -59.7811 | 305.6288 | 1.9277 | 370.5527 | 194.7716
19.7918 | 389.8706 | -59.9296 | 305.8865 | 1.9291 | 370.8649 | 194.9353
19.7942 | 389.5178 | -59.8553 | 305.6946 | 1.9271 | 370.6142 | 194.7589
19.7967 | 389.4246 | -60.0016 | 305.8098 | 1.9264 | 370.7139 | 194.7123
19.7993 | 389.4311 | -59.7712 | 305.5816 | 1.9262 | 370.4868 | 194.7156
19.8016 | 389.4993 | -59.8794 | 305.7125 | 1.9263 | 370.629 | 194.7496
19.8043 | 389.6056 | -59.8378 | 305.7063 | 1.9265 | 370.6406 | 194.8028
19.8067 | 389.6734 | -59.8774 | 305.7685 | 1.9267 | 370.7141 | 194.8367
19.8091 | 389.3807 | -59.9373 | 305.7309 | 1.9249 | 370.6276 | 194.6903
19.8118 | 389.6472 | -59.619 | 305.5014 | 1.926 | 370.4426 | 194.8236
19.8141 | 389.435 | -59.7682 | 305.5799 | 1.9247 | 370.4857 | 194.7175
19.8168 | 388.5401 | -59.8429 | 305.3563 | 1.92 | 370.1129 | 194.27
19.8193 | 386.0645 | -60.0297 | 304.7179 | 1.9072 | 369.062 | 193.0323
19.8218 | 388.6345 | -60.1762 | 305.721 | 1.9199 | 370.4934 | 194.3172
19.8243 | 389.2425 | -59.9399 | 305.6874 | 1.9228 | 370.5612 | 194.6213
19.8268 | 389.3896 | -59.9944 | 305.7909 | 1.9233 | 370.6892 | 194.6948
19.8293 | 389.7769 | -59.6613 | 305.5869 | 1.925 | 370.5498 | 194.8885
19.8319 | 389.5636 | -59.7314 | 305.5859 | 1.9237 | 370.5132 | 194.7818
19.8343 | 389.6914 | -60.107 | 306.0041 | 1.9241 | 370.9527 | 194.8457
19.8368 | 389.6183 | -59.8316 | 305.7044 | 1.9235 | 370.6407 | 194.8091
19.8393 | 389.4254 | -59.7117 | 305.5202 | 1.9222 | 370.4244 | 194.7127
19.8418 | 389.5725 | -59.6267 | 305.4842 | 1.9227 | 370.4129 | 194.7862
19.8442 | 389.7803 | -59.6805 | 305.6073 | 1.9236 | 370.5706 | 194.8901
19.8468 | 389.5266 | -59.5184 | 305.3606 | 1.922 | 370.2817 | 194.7633
19.8493 | 390.034 | -59.3817 | 305.393 | 1.9243 | 370.3987 | 195.017
19.8517 | 389.5416 | -59.6346 | 305.4818 | 1.9216 | 370.4054 | 194.7708
19.8544 | 389.808 | -59.6096 | 305.5456 | 1.9227 | 370.5136 | 194.904
19.8569 | 389.3145 | -59.6709 | 305.4424 | 1.92 | 370.3282 | 194.6573
19.8592 | 389.2025 | -59.4636 | 305.1978 | 1.9192 | 370.0648 | 194.6012
19.8618 | 389.6693 | -59.7357 | 305.6255 | 1.9213 | 370.5704 | 194.8347
19.8643 | 389.5165 | -59.5446 | 305.3834 | 1.9203 | 370.3029 | 194.7583
19.8667 | 389.3237 | -59.7259 | 305.5005 | 1.9191 | 370.3878 | 194.6619
19.8694 | 389.8305 | -59.6274 | 305.5709 | 1.9214 | 370.5427 | 194.9153
19.8718 | 389.558 | -59.4931 | 305.3458 | 1.9198 | 370.2721 | 194.779
19.8743 | 389.745 | -59.7785 | 305.6935 | 1.9205 | 370.651 | 194.8725
19.8767 | 389.5926 | -59.5904 | 305.4546 | 1.9195 | 370.3867 | 194.7963
19.8792 | 389.5795 | -59.8385 | 305.6983 | 1.9192 | 370.6283 | 194.7898
19.8819 | 389.9458 | -59.4807 | 305.4626 | 1.9207 | 370.4536 | 194.9729
19.8843 | 389.4933 | -59.6589 | 305.49 | 1.9182 | 370.4056 | 194.7467
19.8868 | 389.7003 | -59.6704 | 305.5705 | 1.919 | 370.5205 | 194.8501
19.8892 | 389.6479 | -59.3716 | 305.2542 | 1.9185 | 370.1956 | 194.824
19.8918 | 389.4744 | -59.4312 | 305.256 | 1.9174 | 370.1684 | 194.7372
19.8943 | 389.6617 | -59.8931 | 305.7803 | 1.9181 | 370.724 | 194.8309
19.8968 | 389.7086 | -59.6214 | 305.5243 | 1.9181 | 370.4757 | 194.8543
19.8994 | 389.6955 | -59.6658 | 305.5643 | 1.9178 | 370.5136 | 194.8478
19.9017 | 389.4835 | -59.5585 | 305.3863 | 1.9165 | 370.3003 | 194.7418
19.9042 | 389.0704 | -59.7189 | 305.409 | 1.9142 | 370.2541 | 194.5352
19.9069 | 386.8764 | -59.8683 | 304.8271 | 1.9029 | 369.3065 | 193.4382
19.9093 | 388.8242 | -59.5573 | 305.1654 | 1.9125 | 369.9694 | 194.4121
19.9118 | 389.2915 | -59.8931 | 305.6569 | 1.9146 | 370.5388 | 194.6457
19.9143 | 389.5784 | -59.8654 | 305.7249 | 1.9158 | 370.6546 | 194.7892
19.9166 | 389.4268 | -59.9101 | 305.719 | 1.9148 | 370.6235 | 194.7134
19.9194 | 389.3122 | -59.8774 | 305.6481 | 1.9139 | 370.5335 | 194.6561
19.9218 | 389.2395 | -60.2692 | 306.0157 | 1.9133 | 370.8889 | 194.6197
19.9244 | 389.3864 | -60.762 | 306.5575 | 1.9138 | 371.4552 | 194.6932
19.9266 | 389.1948 | -60.3727 | 306.1043 | 1.9127 | 370.9701 | 194.5974
19.9294 | 389.2406 | -60.548 | 306.2949 | 1.9126 | 371.1683 | 194.6203
19.9319 | 389.4074 | -60.1647 | 305.9672 | 1.9132 | 370.8684 | 194.7037
19.9343 | 389.5151 | -60.1786 | 306.017 | 1.9135 | 370.9361 | 194.7575
19.9369 | 389.8019 | -60.1495 | 306.0835 | 1.9147 | 371.0504 | 194.9009
19.9392 | 389.5699 | -60.3441 | 306.2007 | 1.9133 | 371.1291 | 194.785
19.9419 | 389.6561 | -60.0158 | 305.9012 | 1.9135 | 370.8438 | 194.828
19.9443 | 389.5434 | -60.2319 | 306.0797 | 1.9127 | 371.0036 | 194.7717
19.9469 | 389.3503 | -59.987 | 305.7704 | 1.9115 | 370.6622 | 194.6752
19.9494 | 389.5171 | -60.1138 | 305.9528 | 1.9121 | 370.8724 | 194.7586
19.9517 | 389.2253 | -60.6549 | 306.3967 | 1.9104 | 371.2675 | 194.6126
19.9544 | 389.5313 | -60.3851 | 306.2289 | 1.9117 | 371.1507 | 194.7656
19.9568 | 389.339 | -60.5945 | 306.3742 | 1.9105 | 371.264 | 194.6695
19.9593 | 389.4059 | -60.3774 | 306.1794 | 1.9106 | 371.0803 | 194.7029
19.9619 | 389.3128 | -60.2972 | 306.0681 | 1.9099 | 370.9536 | 194.6564
19.9643 | 389.6003 | -60.1347 | 306.0015 | 1.9111 | 370.9348 | 194.8001
19.9669 | 389.227 | -60.2626 | 306.0049 | 1.909 | 370.8761 | 194.6135
19.9693 | 389.0944 | -60.3765 | 306.0746 | 1.9081 | 370.9237 | 194.5472
19.9718 | 389.4414 | -59.9656 | 305.7794 | 1.9096 | 370.6863 | 194.7207
19.9744 | 389.8676 | -60.1371 | 306.093 | 1.9115 | 371.0709 | 194.9338
19.9767 | 389.3959 | -60.0811 | 305.8797 | 1.9089 | 370.7791 | 194.698
19.9794 | 389.502 | -60.1616 | 305.9956 | 1.9091 | 370.9126 | 194.751
19.9819 | 389.4889 | -59.8003 | 305.6299 | 1.9088 | 370.5447 | 194.7444
19.9843 | 389.5564 | -60.0278 | 305.8799 | 1.9089 | 370.806 | 194.7782
19.9869 | 389.3235 | -59.9821 | 305.7566 | 1.9075 | 370.6439 | 194.6618
19.9893 | 389.4107 | -59.7914 | 305.595 | 1.9077 | 370.4967 | 194.7053
19.9919 | 389.4575 | -59.942 | 305.7612 | 1.9077 | 370.6708 | 194.7288
19.9943 | 389.5846 | -59.6625 | 305.524 | 1.9081 | 370.4548 | 194.7923
19.9969 | 389.2918 | -59.8356 | 305.5995 | 1.9064 | 370.4815 | 194.6459
19.9992 | 388.0811 | -59.8972 | 305.2576 | 1.9001 | 369.9378 | 194.0406
20.0017 | 387.8683 | -60.0198 | 305.3092 | 1.8988 | 369.9539 | 193.9341
20.0044 | 389.3927 | -60.108 | 305.9056 | 1.9062 | 370.8044 | 194.6964