## GENERAL
ID | Test Identification
Test identification | Location | NWZ-BH-5027
Test identification | Specimen | 34-2
Test identification | Depth | 32.7 | [m]
Specimen Visual Description
Specimen Visual Description | Dark greyish brown sandy CLAY
| Initial Specimen Conditions | Undisturbed Sample | Remoulded Sample
Initial Specimen Conditions | Test date | 2024-01-29 | 2024-02-22
Initial Specimen Conditions | Diameter | 72.1267 | 49.46 | [mm]
Initial Specimen Conditions | Height | 137.76 | 100.0333 | [mm]
Initial Specimen Conditions | Water content | 30.7932 | 28.2298 | [%]
Initial Specimen Conditions | Bulk density | 2.0009 | 1.989 | [Mg/m3]
Initial Specimen Conditions | Dry density | 1.5298 | 1.5511 | [Mg/m3]
Initial Specimen Conditions | Initial void ratio | 0.76489 | 0.74071 | [-]
Initial Specimen Conditions | Degree of saturation | 100 | 100 | [%]
Initial Specimen Conditions | Particle density - assumed | 2.7 | 2.7 | [Mg/m3]
Shearing Stage
Shearing Stage | Cell pressure | 924 | 924 | [kPa]
Shearing Stage | Rate of strain | 1 | 1 | [%/min]
Shearing Stage | At peak deviator stress (within 10 % axial strain)
Shearing Stage - At peak deviator stress (within 10% axial strain) | Corrected deviator stress | 230.7231 | 86.4509 | [kPa]
Shearing Stage - At peak deviator stress (within 10% axial strain) | Undrained shear strength | 115.3616 | 43.2254 | [kPa]
Shearing Stage - At peak deviator stress (within 10% axial strain) | Axial strain | 10.0451 | 10.0146 | [%]
Shearing Stage - At peak deviator stress (within 10% axial strain) | e50 | 3.6704 | 4.5555 | [%]
Shearing Stage - At peak deviator stress (within 10% axial strain) | Secant modulus [E50] at e50 | 3143.0512 | 948.8662 | [kPa]
Shearing Stage | At 15% axial strain
Shearing Stage - At 15% axial strain | Corrected deviator stress | 250.5921 | 114.7287 | [kPa]
Shearing Stage - At 15% axial strain | Undrained shear strength | 125.296 | 57.3644 | [kPa]
| Mode of Failure | Combination | Plastic / barrel

## UNDISTURBED
SHEARING STAGE - UNDISTURBED
Axial strain | Deviator stress
[%] | [kPa]
0 | 0
0.02998 | 4.3207
0.072445 | 5.0629
0.098722 | 6.3486
0.1287 | 8.17
0.15367 | 9.6747
0.17995 | 10.9582
0.20746 | 12.1183
0.23621 | 13.0819
0.26365 | 14.0455
0.29116 | 15.0086
0.33116 | 16.282
0.36368 | 17.2169
0.38988 | 17.9593
0.41986 | 18.8212
0.44737 | 19.7571
0.47488 | 20.4975
0.50363 | 21.2368
0.54864 | 22.3074
0.57861 | 23.1423
0.60736 | 23.8801
0.63981 | 24.8341
0.66855 | 25.4494
0.69861 | 26.2822
0.72859 | 27.1388
0.75602 | 27.8751
0.7998 | 29.0135
0.82978 | 29.8684
0.86106 | 30.6977
0.89474 | 31.4278
0.9248 | 32.1599
0.95224 | 32.9902
0.97851 | 33.7239
1.0285 | 34.8769
1.0573 | 35.8257
1.0873 | 36.5552
1.1185 | 37.477
1.1484 | 38.2055
1.1797 | 38.9326
1.2134 | 39.8751
1.2435 | 40.6987
1.2722 | 41.6437
1.3197 | 42.7911
1.3521 | 43.7076
1.3834 | 44.4314
1.4084 | 45.2804
1.4384 | 46.1973
1.4734 | 47.0371
1.5021 | 47.8574
1.5459 | 49.0984
1.5746 | 49.8211
1.6071 | 50.8532
1.6346 | 51.6964
1.6646 | 52.4165
1.6946 | 53.3287
1.7258 | 54.167
1.7596 | 55.0747
1.7883 | 56.0103
1.8358 | 57.2404
1.8645 | 58.0785
1.8971 | 59.1047
1.9245 | 59.9189
1.9595 | 60.6295
1.987 | 61.6586
2.0158 | 62.4941
2.0483 | 63.5171
2.0945 | 64.7413
2.1233 | 65.7665
2.1507 | 66.4811
2.1832 | 67.5013
2.2107 | 68.4303
2.2457 | 69.3509
2.2745 | 70.373
2.302 | 71.1807
2.3469 | 72.5189
2.3807 | 73.5335
2.4094 | 74.6485
2.4407 | 75.569
2.4744 | 76.5816
2.5007 | 77.5065
2.5356 | 78.5163
2.5656 | 79.555
2.6131 | 81.073
2.6394 | 81.8762
2.6706 | 83.0065
2.7006 | 83.9232
2.7319 | 84.8139
2.7618 | 86.0388
2.7906 | 86.86
2.8256 | 87.8632
2.8693 | 89.4964
2.8993 | 90.2902
2.9281 | 91.299
2.9605 | 92.3023
2.9842 | 93.0076
3.0093 | 94.2331
3.0443 | 95.2312
3.0718 | 96.2623
3.1193 | 97.6689
3.1492 | 98.6713
3.1842 | 99.7609
3.2105 | 100.7908
3.2442 | 101.573
3.2755 | 102.784
3.3055 | 103.7831
3.3392 | 104.8944
3.3829 | 106.3926
3.4154 | 107.1729
3.4442 | 108.0763
3.4754 | 109.1882
3.5029 | 110.0686
3.5367 | 111.0809
3.5666 | 112.0744
3.5979 | 113.0655
3.6266 | 114.0597
3.6704 | 115.5723
3.7016 | 116.349
3.7316 | 117.3389
3.7591 | 118.1204
3.7904 | 119.1308
3.8203 | 120.119
3.8516 | 121.0105
3.8966 | 122.5847
3.9303 | 123.4704
3.9591 | 124.4577
3.989 | 125.4424
4.0166 | 126.1251
4.0515 | 127.1237
4.0777 | 127.9955
4.109 | 128.8816
4.1577 | 130.2535
4.1877 | 131.1403
4.2152 | 132.0073
4.2452 | 132.893
4.2752 | 133.7781
4.3052 | 134.4517
4.3365 | 135.4271
4.3652 | 136.3126
4.399 | 137.2823
4.4427 | 138.3502
4.4714 | 139.2104
4.5015 | 139.9975
4.5327 | 140.8755
4.5626 | 141.7317
4.5952 | 142.5126
4.6251 | 143.5778
4.6539 | 144.4579
4.6989 | 145.307
4.7313 | 146.2721
4.7639 | 147.2363
4.7938 | 147.6921
4.8251 | 148.7741
4.8563 | 149.7388
4.8876 | 150.4935
4.9175 | 151.157
4.9613 | 152.3048
4.9938 | 152.9621
5.0213 | 153.7451
5.0513 | 154.5922
5.0863 | 155.2431
5.1137 | 155.9085
5.1438 | 156.7771
5.1725 | 157.5318
5.22 | 158.7817
5.25 | 159.4398
5.2787 | 160.3086
5.3087 | 160.9657
5.3399 | 161.7125
5.3725 | 162.4561
5.4062 | 163.0113
5.4499 | 164.3553
5.4812 | 165.007
5.5174 | 165.5322
5.5474 | 166.4863
5.5787 | 167.044
5.6099 | 167.6939
5.6411 | 168.4357
5.6712 | 168.9948
5.7186 | 169.9082
5.7474 | 170.7459
5.7824 | 171.5003
5.8124 | 172.1497
5.8411 | 172.8014
5.8749 | 173.4416
5.9024 | 174.1872
5.9498 | 175.0953
5.9811 | 175.7394
6.0148 | 176.4695
6.0448 | 177.1154
6.0761 | 177.6659
6.1098 | 178.5094
6.1398 | 179.0389
6.1735 | 179.6745
6.2197 | 180.6942
6.2472 | 181.228
6.2785 | 181.9821
6.3135 | 182.4979
6.3423 | 183.0506
6.3773 | 183.5655
6.4047 | 184.4182
6.4334 | 184.9467
6.4797 | 185.8688
6.5147 | 186.3817
6.5434 | 186.9317
6.5747 | 187.5667
6.6097 | 188.1697
6.6397 | 188.7155
6.6734 | 189.2519
6.7034 | 189.8655
6.7509 | 190.7789
6.7809 | 191.2087
6.8146 | 191.9256
6.8459 | 192.4656
6.8783 | 192.9795
6.9071 | 193.5248
6.9408 | 194.0347
6.9734 | 194.661
7.0208 | 195.4549
7.0496 | 195.9756
7.0846 | 196.2986
7.1133 | 196.9323
7.1433 | 197.358
7.177 | 197.8875
7.2058 | 198.4063
7.237 | 198.8279
7.2808 | 199.4218
7.3158 | 199.9464
7.3457 | 200.4605
7.3795 | 200.9874
7.407 | 201.6203
7.4358 | 202.0457
7.4732 | 202.6525
7.5032 | 203.1646
7.5357 | 203.6924
7.582 | 203.9584
7.6132 | 204.4888
7.6469 | 204.8991
7.6769 | 205.5222
7.7069 | 205.7383
7.7394 | 206.5573
7.7706 | 206.8824
7.8044 | 207.0878
7.8456 | 207.8825
7.8757 | 208.2998
7.9093 | 208.5946
7.9394 | 209.0113
7.9694 | 209.3378
7.9993 | 209.8667
8.0306 | 210.2794
8.0643 | 210.685
8.0943 | 210.8978
8.1381 | 211.8831
8.1718 | 212.2875
8.2018 | 212.5892
8.2305 | 212.9165
8.2643 | 213.23
8.293 | 213.7363
8.328 | 213.9561
8.3568 | 214.372
8.3868 | 214.8739
8.438 | 215.4298
8.468 | 215.8411
8.4955 | 216.0574
8.5242 | 216.5835
8.5592 | 216.9803
8.588 | 217.3043
8.6204 | 217.506
8.6479 | 218.1236
8.6966 | 218.3917
8.7267 | 218.8003
8.7604 | 219.2878
8.7879 | 219.3233
8.8192 | 219.9284
8.8554 | 220.3185
8.8841 | 220.6176
8.9166 | 220.8393
8.9654 | 221.0819
8.9966 | 221.3955
9.0266 | 221.8014
9.0616 | 222.1929
9.0916 | 222.3977
9.1266 | 222.6996
9.1578 | 223.0119
9.2066 | 223.4519
9.2403 | 223.7565
9.2703 | 223.96
9.3015 | 224.2711
9.3365 | 224.5711
9.3665 | 224.9738
9.4003 | 225.2545
9.4315 | 225.4758
9.464 | 225.7595
9.509 | 226.1179
9.539 | 226.4305
9.569 | 226.8313
9.6039 | 227.1288
9.6339 | 227.2415
9.664 | 227.6412
9.6977 | 227.9196
9.7277 | 228.142
9.7726 | 228.586
9.8064 | 228.8853
9.8364 | 229.085
9.8714 | 229.4684
9.9027 | 229.6639
9.9364 | 229.8739
9.9652 | 230.0764
9.9964 | 230.2714
10.0451 | 230.7231
10.0776 | 231.0018
10.1039 | 231.3206
10.1389 | 231.5035
10.1701 | 231.8072
10.2001 | 231.9165
10.2326 | 232.3038
10.2626 | 232.5005
10.3113 | 232.9489
10.3438 | 233.1376
10.3738 | 233.4433
10.4075 | 233.6279
10.4375 | 234.0208
10.4675 | 234.2161
10.5012 | 234.4
10.5325 | 234.5035
10.58 | 234.8428
10.6124 | 235.0518
10.6437 | 235.2421
10.6775 | 235.6216
10.7075 | 235.8154
10.7387 | 235.9179
10.7674 | 236.1151
10.7974 | 236.3302
10.8312 | 236.5992
10.8786 | 236.9353
10.9074 | 237.0443
10.9411 | 237.3342
10.9711 | 237.6353
11.0049 | 237.6197
11.0336 | 238.0112
11.0636 | 238.3115
11.0973 | 238.4913
11.1448 | 238.5418
11.1736 | 238.7365
11.2086 | 238.9118
11.2386 | 239.2107
11.2698 | 239.3971
11.3036 | 239.7709
11.3323 | 239.7909
11.3623 | 240.0673
11.3973 | 240.4581
11.4435 | 240.4019
11.4723 | 240.7031
11.506 | 240.9668
11.5348 | 241.0725
11.5672 | 241.2532
11.5973 | 241.3546
11.626 | 241.3734
11.6597 | 241.5498
11.6898 | 241.7372
11.7347 | 241.9861
11.7634 | 242.2851
11.7934 | 242.5585
11.8272 | 242.4529
11.8584 | 242.5491
11.8922 | 242.7238
11.9209 | 242.7415
11.9671 | 242.963
12.0009 | 243.2448
12.0309 | 243.3441
12.0584 | 243.5376
12.0934 | 243.535
12.1246 | 243.5224
12.1534 | 243.6253
12.1858 | 243.7165
12.2321 | 243.7639
12.262 | 243.841
12.2946 | 243.8456
12.3245 | 243.8366
12.3545 | 243.9349
12.387 | 244.025
12.4158 | 243.934
12.4483 | 244.1096
12.4795 | 244.2034
12.527 | 244.1385
12.562 | 244.3271
12.5957 | 244.498
12.627 | 244.3985
12.6607 | 244.4838
12.6895 | 244.4778
12.7244 | 244.4733
12.7545 | 244.5484
12.7882 | 244.5478
12.8357 | 244.7803
12.8657 | 244.77
12.9007 | 244.8501
12.9307 | 244.9461
12.9657 | 244.9195
12.9944 | 244.9128
13.0232 | 244.9272
13.0569 | 245.0959
13.0881 | 245.1022
13.1319 | 245.2384
13.1619 | 245.4185
13.1956 | 245.3951
13.2268 | 245.5922
13.2606 | 245.5686
13.2893 | 245.752
13.3193 | 245.7616
13.3518 | 246.0386
13.3993 | 246.161
13.4281 | 246.259
13.4631 | 246.3154
13.4943 | 246.3203
13.5268 | 246.2998
13.5568 | 246.5837
13.5918 | 246.7453
13.6205 | 246.6521
13.6667 | 246.8825
13.7005 | 247.1532
13.7305 | 247.2246
13.7605 | 247.2326
13.793 | 247.3167
13.8255 | 247.5694
13.8579 | 247.6533
13.8879 | 247.7452
13.9167 | 247.841
13.9654 | 248.0606
13.9954 | 248.2362
14.0266 | 248.2182
14.0567 | 248.309
14.0929 | 248.4636
14.1217 | 248.6636
14.1541 | 248.6411
14.1879 | 248.8032
14.2353 | 248.92
14.2641 | 249.0142
14.2966 | 249.0959
14.3278 | 249.1817
14.3616 | 249.1542
14.3903 | 249.2479
14.4178 | 249.3456
14.4528 | 249.5022
14.484 | 249.5037
14.5353 | 249.6897
14.564 | 249.6991
14.594 | 249.6833
14.6265 | 249.7636
14.6565 | 249.8522
14.6878 | 249.9362
14.7215 | 250.0957
14.7515 | 250.1836
14.7965 | 250.1175
14.8314 | 250.1887
14.859 | 250.2013
14.8939 | 250.543
14.9239 | 250.443
14.9514 | 250.2472
14.9852 | 250.5923
15.0164 | 250.5921
15.0465 | 250.3877
15.0914 | 250.5285
15.1264 | 250.3077
15.1551 | 250.3985
15.1889 | 250.3686
15.2152 | 250.3845
15.2451 | 250.4708
15.2789 | 250.4407
15.3101 | 250.5227
15.3413 | 250.5009
15.3876 | 250.5322
15.4201 | 250.4231
15.4526 | 250.314
15.4813 | 250.321
15.5113 | 250.1169
15.5401 | 249.9378
15.5688 | 250.0274
15.6 | 250.377
15.63 | 250.173
15.68 | 250.2938
15.7162 | 250.1719
15.7475 | 249.6955
15.7838 | 249.9448
15.8137 | 249.7409
15.8437 | 249.9079
15.8775 | 249.7942
15.9087 | 249.7921
15.9537 | 249.7228
15.9874 | 249.7942
16.0174 | 249.6931
16.0474 | 249.6742
16.0812 | 249.6631
16.1137 | 249.5534
16.1462 | 249.6285
16.1762 | 249.6093
16.2112 | 249.4912
16.2411 | 249.39
16.2924 | 249.4014
16.3274 | 249.3651
16.3574 | 249.1
16.3936 | 249.1414
16.4273 | 249.1296
16.4623 | 248.9091
16.4936 | 248.9055
16.5236 | 248.702
16.5573 | 248.6901
16.6048 | 248.6112
16.6373 | 248.6035
16.666 | 248.5063
16.7023 | 248.4651
16.7335 | 248.5429
16.7697 | 248.5017
16.7973 | 248.5918
16.831 | 248.396
16.8785 | 248.4182
16.9072 | 248.3208
16.936 | 248.386
16.9685 | 248.3773
17.0009 | 248.3484
17.0297 | 248.3524
17.0634 | 248.2377
17.0934 | 248.3186
17.1284 | 248.1997
17.1747 | 248.2047
17.2046 | 248.2041
17.2384 | 248.0893
17.2697 | 247.9829
17.3034 | 247.9493
17.3321 | 247.9527
17.3646 | 248.0038
17.3984 | 247.808
17.4271 | 247.791
17.4721 | 247.7387
17.5083 | 247.6961
17.5383 | 247.7756
17.5708 | 247.7656
17.5996 | 247.6675
17.6296 | 247.5653
17.6633 | 247.6114
17.6933 | 247.6098
17.7245 | 247.5838
17.7695 | 247.3496
17.7995 | 247.4283
17.8333 | 247.5744
17.8645 | 247.4677
17.8995 | 247.5289
17.932 | 247.4979
17.967 | 247.3782
17.9983 | 247.1908
18.0269 | 247.173
18.0782 | 247.0978
18.1095 | 247.0709
18.1382 | 247.1528
18.1707 | 247.0416
18.1982 | 246.9473
18.2332 | 246.8274
18.2619 | 246.8089
18.2919 | 246.7061
18.3369 | 246.6518
18.3731 | 246.4277
18.4019 | 246.429
18.4368 | 246.3888
18.4668 | 246.2062
18.4956 | 246.1874
18.5256 | 246.2638
18.5593 | 246.2279
18.6055 | 246.1688
18.6356 | 246.2448
18.668 | 246.0337
18.6956 | 245.9392
18.7243 | 245.9399
18.7543 | 245.9164
18.783 | 245.7381
18.8155 | 245.7058
18.8455 | 245.6027
18.8968 | 245.506
18.9268 | 245.5021
18.9605 | 245.743
18.988 | 245.3706
19.018 | 245.545
19.0505 | 245.2549
19.0817 | 245.1472
19.1142 | 245.2137
19.1442 | 244.8331
19.1767 | 244.9984
19.2242 | 245.428
19.2529 | 245.1707
19.2854 | 245.0585
19.3179 | 245.0253
19.3516 | 244.909
19.3817 | 244.5488
19.4104 | 244.6273
19.4429 | 244.5942
19.4716 | 244.4161
19.5191 | 244.41
19.5528 | 244.3919
19.5828 | 244.19
19.6128 | 244.1849
19.6466 | 244.0683
19.6766 | 244.0432
19.7103 | 243.9268
19.7403 | 243.823
19.774 | 243.8049
19.8216 | 243.7191
19.8516 | 243.7136

## REMOULDED
SHEARING STAGE - REMOULDED
Axial strain | Deviator stress
[%] | [kPa]
0 | 0
0.046385 | 2.7904
0.072276 | 3.8193
0.10497 | 4.5326
0.13246 | 4.7281
0.16345 | 5.6493
0.19274 | 6.5188
0.22542 | 7.2303
0.26841 | 8.0402
0.2977 | 8.4929
0.33039 | 8.9955
0.35788 | 9.4485
0.39067 | 9.7949
0.42336 | 10.1411
0.45775 | 10.4862
0.48874 | 10.8846
0.51973 | 11.2309
0.56441 | 11.6734
0.5989 | 12.0173
0.62809 | 12.2087
0.65908 | 12.4507
0.68667 | 12.7461
0.71936 | 13.0902
0.75035 | 13.3317
0.79334 | 13.7729
0.82433 | 13.9624
0.85362 | 14.2558
0.888 | 14.4947
0.91549 | 14.8404
0.94309 | 15.0311
0.97058 | 15.2733
1.0016 | 15.565
1.0464 | 15.9
1.0773 | 16.0882
1.1048 | 16.3298
1.1358 | 16.6721
1.1616 | 16.8629
1.1909 | 17.1029
1.227 | 17.2874
1.258 | 17.5262
1.3011 | 17.9117
1.3269 | 18.0505
1.3543 | 18.3421
1.3836 | 18.6839
1.418 | 18.8684
1.4628 | 19.2003
1.4938 | 19.3865
1.5265 | 19.7253
1.5506 | 19.8643
1.585 | 20.048
1.616 | 20.4897
1.6453 | 20.6762
1.6779 | 20.9117
1.7244 | 21.1894
1.7519 | 21.4278
1.7829 | 21.7149
1.8156 | 21.9496
1.8466 | 22.1852
1.8776 | 22.3696
1.9103 | 22.6039
1.9533 | 22.9843
1.9825 | 23.1184
2.0135 | 23.3022
2.0462 | 23.6377
2.0772 | 23.8212
2.1134 | 24.1539
2.1426 | 24.4402
2.1736 | 24.5723
2.2184 | 25.0004
2.251 | 25.0802
2.2803 | 25.3656
2.3095 | 25.6001
2.3388 | 25.936
2.3732 | 26.2174
2.4042 | 26.3485
2.4473 | 26.7251
2.48 | 27.0578
2.5144 | 27.2875
2.5471 | 27.3662
2.5797 | 27.6983
2.6107 | 27.9806
2.64 | 28.2133
2.6692 | 28.4966
2.7209 | 28.8142
2.7536 | 28.9933
2.7863 | 29.4252
2.8156 | 29.657
2.8431 | 29.8393
2.8723 | 30.0708
2.9102 | 30.3464
2.9446 | 30.5738
2.9911 | 30.8931
3.0203 | 31.2753
3.0496 | 31.4049
3.0823 | 31.6833
3.115 | 31.8101
3.1477 | 32.1385
3.1786 | 32.3167
3.2079 | 32.5969
3.2509 | 33.0175
3.2854 | 33.2429
3.3164 | 33.4708
3.3508 | 33.7462
3.3801 | 33.9751
3.4162 | 34.2488
3.4438 | 34.4786
3.4729 | 34.8076
3.5211 | 35.1716
3.5521 | 35.3982
3.5848 | 35.6735
3.6158 | 35.7994
3.6468 | 36.176
3.6778 | 36.4019
3.7088 | 36.6277
3.7569 | 37.0398
3.7913 | 37.3124
3.8206 | 37.5389
3.8516 | 37.814
3.8826 | 37.9387
3.9118 | 38.3149
3.9463 | 38.5365
3.9755 | 38.8123
4.01 | 39.0335
4.0563 | 39.4444
4.0856 | 39.7194
4.12 | 39.9401
4.1441 | 40.1692
4.1734 | 40.4438
4.2078 | 40.7636
4.2354 | 40.9395
4.2819 | 41.3482
4.3111 | 41.4726
4.3421 | 41.8443
4.373 | 42.0664
4.404 | 42.3381
4.4384 | 42.6563
4.4694 | 42.8779
4.5073 | 43.0435
4.5555 | 43.647
4.5865 | 43.7686
4.6192 | 44.0375
4.6501 | 44.3574
4.6811 | 44.5281
4.7172 | 44.7438
4.7465 | 45.0646
4.7775 | 45.334
4.824 | 45.7378
4.855 | 45.9573
4.8877 | 46.2245
4.9221 | 46.3415
4.9513 | 46.6115
4.9805 | 46.9309
5.0098 | 47.151
5.0528 | 47.5066
5.0873 | 47.7215
5.12 | 48.0367
5.1458 | 48.3088
5.1802 | 48.622
5.2095 | 48.7917
5.2405 | 49.1077
5.2731 | 49.4218
5.3179 | 49.7241
5.3454 | 49.8949
5.3798 | 50.3052
5.4126 | 50.569
5.447 | 50.7819
5.478 | 50.9979
5.5055 | 51.1679
5.5365 | 51.4328
5.5863 | 51.8755
5.619 | 52.2364
5.65 | 52.4514
5.681 | 52.7644
5.7103 | 52.9317
5.7413 | 53.1462
5.7705 | 53.4114
5.8084 | 53.7167
5.8548 | 54.111
5.8824 | 54.2792
5.9116 | 54.4946
5.9392 | 54.8583
5.9702 | 54.9736
6.0063 | 55.2793
6.0339 | 55.5446
6.0769 | 55.9405
6.1113 | 56.1494
6.1371 | 56.5136
6.1646 | 56.6315
6.2007 | 56.7894
6.23 | 57.1981
6.2576 | 57.5109
6.292 | 57.5723
6.3299 | 57.9714
6.3591 | 58.2818
6.397 | 58.6802
6.4263 | 58.8439
6.4572 | 59.1517
6.4899 | 59.4088
6.5174 | 59.5253
6.5432 | 59.8868
6.5966 | 60.2668
6.6276 | 60.4763
6.6569 | 60.736
6.6913 | 60.9415
6.7188 | 61.1542
6.7464 | 61.5124
6.7859 | 61.8086
6.8152 | 61.9704
6.8582 | 62.3593
6.8943 | 62.5616
6.9236 | 62.8198
6.9546 | 63.0274
6.9856 | 63.2349
7.0149 | 63.5893
7.0458 | 63.8933
7.0785 | 64.0982
7.1267 | 64.4306
7.1577 | 64.7337
7.1886 | 64.9402
7.2196 | 65.2912
7.2472 | 65.4045
7.2764 | 65.6606
7.3092 | 65.8642
7.3573 | 66.2428
7.39 | 66.4942
7.421 | 66.7956
7.4519 | 67.0969
7.4864 | 67.3456
7.5208 | 67.5461
7.5518 | 67.7504
7.588 | 68.0927
7.6172 | 68.2988
7.6653 | 68.6744
7.7015 | 68.9197
7.7307 | 69.1252
7.76 | 69.4264
7.7962 | 69.6711
7.8254 | 69.78
7.8564 | 70.1745
7.8874 | 70.329
7.9339 | 70.8
7.9648 | 70.9541
7.9992 | 71.2475
8.0268 | 71.3575
8.0595 | 71.7005
8.0905 | 71.9974
8.118 | 72.2028
8.1524 | 72.4474
8.1851 | 72.646
8.2299 | 72.9728
8.2642 | 73.3599
8.2952 | 73.56
8.3262 | 73.8077
8.3589 | 74.0053
8.3899 | 74.3003
8.4209 | 74.452
8.4657 | 74.9197
8.4984 | 75.2118
8.5294 | 75.3629
8.5602 | 75.6569
8.5912 | 75.8553
8.6239 | 76.1941
8.6549 | 76.4872
8.6911 | 76.6784
8.7204 | 76.9258
8.7651 | 77.2005
8.7996 | 77.4882
8.8288 | 77.6402
8.8614 | 77.9298
8.8924 | 78.2214
8.9217 | 78.3727
8.9544 | 78.5669
8.9854 | 78.8105
9.0267 | 79.2771
9.0629 | 79.5607
9.0956 | 79.754
9.1248 | 79.9991
9.1592 | 80.1897
9.1884 | 80.4344
9.2177 | 80.6316
9.2452 | 80.8782
9.2952 | 81.3305
9.3279 | 81.5225
9.3589 | 81.7166
9.3881 | 81.9601
9.4208 | 82.1516
9.45 | 82.3946
9.4862 | 82.6751
9.5154 | 82.8708
9.5619 | 83.278
9.5963 | 83.5602
9.6205 | 83.6681
9.6549 | 83.8088
9.6876 | 84.1868
9.7169 | 84.4282
9.7512 | 84.7093
9.7805 | 84.9034
9.8132 | 85.0456
9.8614 | 85.4006
9.8975 | 85.6784
9.9234 | 85.9234
9.9526 | 86.1167
9.9888 | 86.2531
10.0146 | 86.4509
10.0473 | 86.6855
10.0765 | 86.8781
10.1075 | 87.068
10.1591 | 87.509
10.1884 | 87.6542
10.2159 | 87.8485
10.2486 | 88.1754
10.2796 | 88.271
10.3123 | 88.5041
10.3433 | 88.786
10.3742 | 89.0678
10.4241 | 89.3219
10.4534 | 89.6522
10.4827 | 89.6096
10.5154 | 89.7948
10.5464 | 90.2618
10.5825 | 90.5347
10.6083 | 90.4503
10.6376 | 90.7329
10.6737 | 91.0981
10.7202 | 91.3547
10.7494 | 91.6367
10.7856 | 91.8616
10.8148 | 91.9111
10.8441 | 92.1923
10.8768 | 92.2827
10.9044 | 92.5198
10.9371 | 92.7954
10.9817 | 93.1453
11.011 | 93.1939
11.042 | 93.4714
11.073 | 93.7023
11.1022 | 93.8895
11.135 | 93.9324
11.1677 | 94.2065
11.2004 | 94.5265
11.2451 | 94.8742
11.2726 | 94.8782
11.3001 | 95.1132
11.3328 | 95.3862
11.3655 | 95.6589
11.4 | 95.6981
11.4258 | 95.9349
11.4568 | 96.1175
11.5016 | 96.3247
11.5343 | 96.6884
11.5652 | 96.7784
11.5996 | 97.0009
11.6289 | 97.0013
11.6633 | 97.5454
11.6943 | 97.6807
11.7201 | 97.7781
11.7545 | 98.0916
11.8045 | 98.3343
11.8337 | 98.2882
11.8698 | 98.7357
11.8973 | 98.7839
11.9283 | 99.0557
11.9593 | 99.0982
11.9903 | 99.3696
12.0247 | 99.6354
12.0746 | 99.8761
12.1005 | 99.9262
12.1297 | 100.0624
12.1623 | 100.33
12.1985 | 100.5918
12.2278 | 100.636
12.257 | 100.863
12.2915 | 101.1269
12.3345 | 101.3767
12.3672 | 101.643
12.4016 | 101.8607
12.4309 | 101.9497
12.4652 | 102.0759
12.4962 | 102.3442
12.5272 | 102.4756
12.5582 | 102.6069
12.6047 | 102.9401
12.6322 | 102.9858
12.6667 | 103.2473
12.6959 | 103.4263
12.7286 | 103.554
12.7578 | 103.6418
12.7905 | 103.9508
12.8215 | 104.217
12.8732 | 104.3578
12.9024 | 104.4905
12.9369 | 104.6596
12.9679 | 104.6984
12.9988 | 105.0091
13.0333 | 105.1776
13.0642 | 105.2161
13.0986 | 105.475
13.1451 | 105.7132
13.1761 | 105.8417
13.2071 | 106.0152
13.2363 | 106.1465
13.2673 | 106.3197
13.3017 | 106.5322
13.331 | 106.7982
13.3653 | 106.92
13.3946 | 107.0053
13.4411 | 107.2864
13.4738 | 107.3656
13.5031 | 107.5856
13.5341 | 107.7574
13.5702 | 107.9653
13.6012 | 107.957
13.6322 | 108.2633
13.6631 | 108.3446
13.7096 | 108.6685
13.7423 | 108.8813
13.7733 | 108.9173
13.806 | 108.9951
13.8352 | 109.2135
13.8679 | 109.4704
13.9007 | 109.5925
13.9282 | 109.6789
13.9763 | 109.9081
14.0038 | 110.0389
14.04 | 110.2439
14.0693 | 110.3267
14.0968 | 110.4572
14.1312 | 110.7095
14.1622 | 110.8335
14.1949 | 110.9991
14.2431 | 111.1817
14.2723 | 111.3529
14.3033 | 111.3871
14.3309 | 111.6502
14.3618 | 111.7736
14.3963 | 111.9349
14.4255 | 111.9719
14.4617 | 112.219
14.5065 | 112.4059
14.5392 | 112.5697
14.5735 | 112.6859
14.601 | 112.6365
14.6303 | 112.8949
14.6665 | 113.1407
14.6957 | 113.3544
14.7302 | 113.2921
14.7784 | 113.6043
14.8042 | 113.6462
14.8352 | 113.9003
14.8695 | 113.9265
14.8988 | 114.0062
14.9315 | 114.1238
14.9625 | 114.4657
14.9917 | 114.5009
15.0365 | 114.7287
15.0692 | 114.8457
15.1036 | 115.0036
15.1329 | 114.9499
15.1655 | 115.0665
15.1913 | 115.3281
15.2241 | 115.4884
15.255 | 115.6079
15.286 | 115.7712
15.336 | 115.767
15.3652 | 116.1975
15.3928 | 116.2345
15.4255 | 116.1738
15.4598 | 116.33
15.4942 | 116.7499
15.5235 | 116.8712
15.5545 | 116.6376
15.5975 | 116.821
15.6303 | 116.8915
15.663 | 117.2255
15.6957 | 117.4275
15.7267 | 117.3694
15.761 | 117.3926
15.7885 | 117.6478
15.8213 | 117.8928
15.8677 | 117.9805
15.897 | 118.0128
15.928 | 118.1731
15.9624 | 118.1955
15.99 | 118.362
16.021 | 118.4781
16.0501 | 118.5975
16.0863 | 118.5725
16.1138 | 118.7823
16.1655 | 118.9894
16.193 | 119.1115
16.2206 | 119.1461
16.255 | 119.1241
16.2825 | 119.4202
16.3118 | 119.5819
16.3428 | 119.6967
16.3771 | 119.5437
16.4098 | 119.7856
16.4546 | 119.7865
16.4873 | 120.1149
16.5166 | 120.2757
16.5493 | 120.1692
16.582 | 120.2365
16.6164 | 120.7343
16.6457 | 120.6776
16.6766 | 120.6175
16.7041 | 120.651
16.7541 | 121.2474
16.7868 | 121.0105
16.816 | 121.127
16.8453 | 121.3296
16.8797 | 121.3924
16.909 | 121.4217
16.9434 | 121.6572
16.9726 | 121.5135
17.007 | 121.7919
17.0535 | 122.0894
17.0845 | 121.7696
17.1155 | 122.054
17.1465 | 122.2087
17.1792 | 122.3599
17.2067 | 122.2627
17.2377 | 122.4171
17.2721 | 122.5213
17.3168 | 122.7344
17.3478 | 122.8882
17.3805 | 122.9094
17.4132 | 122.8447
17.4477 | 123.0342
17.4786 | 123.2735
17.5096 | 123.2978
17.5389 | 123.2395
17.5698 | 123.564
17.6214 | 123.547
17.6507 | 123.7029
17.68 | 123.6444
17.7127 | 123.8789
17.7437 | 123.9025
17.7781 | 124.0904
17.8074 | 124.0745
17.8401 | 124.18
17.8692 | 124.2069
17.9174 | 124.3237
17.9519 | 124.5106
17.9829 | 124.5762
18.0173 | 124.5922
18.0466 | 124.6184
18.0758 | 124.7727
18.1085 | 124.9624
18.1395 | 125.0275
18.1739 | 125.0429
18.2186 | 125.2077
18.2496 | 125.2725
18.2823 | 125.2911
18.315 | 125.3948
18.3443 | 125.4627
18.3753 | 125.4846
18.408 | 125.6728
18.4407 | 125.7335
18.4733 | 125.9213
18.5181 | 126.1266
18.5508 | 126.1445
18.5869 | 126.0705
18.6179 | 126.2188
18.6524 | 126.2327
18.6816 | 126.4267
18.7126 | 126.4053
18.7436 | 126.5108
18.7797 | 126.6054
18.8089 | 126.672
18.8589 | 126.8645
18.8881 | 126.9731
18.9174 | 126.9969
18.9553 | 127.0873
18.9828 | 127.0725
19.0172 | 127.1699
19.0482 | 127.1899
19.0808 | 127.2484
19.1118 | 127.3525
19.16 | 127.4206
19.1893 | 127.4859
19.222 | 127.6701
19.253 | 127.6895
19.2874 | 127.8278
19.3167 | 127.8506
19.3494 | 127.9082
19.3786 | 127.9309
19.4216 | 128.0087
19.4578 | 128.1425
19.4888 | 128.2452
19.5215 | 128.3441
19.5525 | 128.3209
19.5817 | 128.5106
19.6179 | 128.6437
19.6489 | 128.662
19.6832 | 128.7567
19.7297 | 128.7839
19.7607 | 128.7185
19.7951 | 128.8963
19.8227 | 128.9631
19.8571 | 129.0572
19.8863 | 128.9119
19.9191 | 129.1342
19.95 | 129.3187
19.9775 | 129.4267
20.0223 | 129.4563