## General
ID | Test Identification
Test Identification | Location | NWZ-BH-5027
Test Identification | Sample | 38-2
Test Identification | Depth | 36.2 | [m]
Specimen Visual Description
Specimen Visual Description | Dark olive grey CLAY
Initial Specimen Conditions
Initial Specimen Conditions | Test start date | 03/10/2024
Initial Specimen Conditions | Mould outer / inner diameter | 100.08 / 69.9 | [mm]
Initial Specimen Conditions | Weight of soil | 42.26 | [g]
Initial Specimen Conditions | Water content | 21.5304 | [%]
Initial Specimen Conditions | Bulk density | 2.0109 | [Mg/m3]
Initial Specimen Conditions | Dry density | 1.6547 | [Mg/m3]
Initial Specimen Conditions | Material retained on 425 mm sieve | 0 | [%]
Test Conditions
Test Conditions | Interface type | Soil - Steel
Test Conditions | Initial interface roughness | 8.619 | [µm]
Test Conditions | Final interface roughness | 7.778 | [µm]
Consolidation - Before Fast Shear
Consolidation - Before Fast Shear | Consolidation pressure | 254.5269 | [kPa]
Consolidation - Before Fast Shear | Vertical displacement | 0.606 | [mm]
Consolidation - Before Fast Shear | Vertical strain | 12.16 | [%]
Fast Shear - Stage 1
Fast Shear - Stage 1 | Normal Stress | 254.5269 | [kPa]
Fast Shear - Stage 1 | Vertical displacement | 0.824 | [mm]
Fast Shear - Stage 1 | Vertical strain | 16.48 | [%]
Fast Shear - Stage 1 | Horizontal displacement | 199.9563 | [mm]
Fast Shear - Stage 1 | Rate of horizontal displacement | 500 | [mm/min]
At peak stress
Fast Shear - Stage 1 - At peak stress | Shear stress | 139.8708 | [kPa]
Fast Shear - Stage 1 - At peak stress | Horizontal displacement | 24.9945 | [mm]
Fast Shear - Stage 2
Fast Shear - Stage 2 | Normal Stress | 254.5269 | [kPa]
Fast Shear - Stage 2 | Vertical displacement | 0.982 | [mm]
Fast Shear - Stage 2 | Vertical strain | 19.64 | [%]
Fast Shear - Stage 2 | Horizontal displacement | 399.9126 | [mm]
Fast Shear - Stage 2 | Rate of horizontal displacement | 500 | [mm/min]
At peak stress
Fast Shear - Stage 2 - At peak stress | Shear stress | 142.4689 | [kPa]
Fast Shear - Stage 2 - At peak stress | Horizontal displacement | 216.6193 | [mm]
Fast Shear - Stage 3
Fast Shear - Stage 3 | Normal Stress | 254.5269 | [kPa]
Fast Shear - Stage 3 | Vertical displacement | 1.127 | [mm]
Fast Shear - Stage 3 | Vertical strain | 22.54 | [%]
Fast Shear - Stage 3 | Horizontal displacement | 599.8689 | [mm]
Fast Shear - Stage 3 | Rate of horizontal displacement | 500 | [mm/min]
At peak stress
Fast Shear - Stage 3 - At peak stress | Shear stress | 154.2668 | [kPa]
Fast Shear - Stage 3 - At peak stress | Horizontal displacement | 416.5756 | [mm]
Fast Shear - Stage 4
Fast Shear - Stage 4 | Normal Stress | 254.5269 | [kPa]
Fast Shear - Stage 4 | Vertical displacement | 1.257 | [mm]
Fast Shear - Stage 4 | Vertical strain | 25.14 | [%]
Fast Shear - Stage 4 | Horizontal displacement | 799.8252 | [mm]
Fast Shear - Stage 4 | Rate of horizontal displacement | 500 | [mm/min]
At peak stress
Fast Shear - Stage 4 - At peak stress | Shear stress | 152.2224 | [kPa]
Fast Shear - Stage 4 - At peak stress | Horizontal displacement | 616.5319 | [mm]
Fast Shear - Stage 5
Fast Shear - Stage 5 | Normal Stress | 254.5269 | [kPa]
Fast Shear - Stage 5 | Vertical displacement | 1.377 | [mm]
Fast Shear - Stage 5 | Vertical strain | 27.54 | [%]
Fast Shear - Stage 5 | Horizontal displacement | 999.7815 | [mm]
Fast Shear - Stage 5 | Rate of horizontal displacement | 500 | [mm/min]
At peak stress
Fast Shear - Stage 5 - At peak stress | Shear stress | 140.5523 | [kPa]
Fast Shear - Stage 5 - At peak stress | Horizontal displacement | 816.4882 | [mm]
Consolidation - Before Slow Shear
Consolidation - Before Slow Shear | Consolidation pressure | 577.137 | [kPa]
Consolidation - Before Slow Shear | Vertical displacement | 1.522 | [mm]
Consolidation - Before Slow Shear | Vertical strain | 30.48 | [%]
Slow Shear
Slow Shear | Normal stress | 577.137 | [kPa]
Slow Shear | Vertical displacement | 1.749 | [mm]
Slow Shear | Vertical strain | 35.02 | [%]
Slow Shear | Horizontal displacement | 20.2472 | [mm]
Slow Shear | Rate of horizontal displacement | 0.018 | [mm/min]
At peak stress
Slow Shear - At peak stress | Shear stress | 311.9409 | [kPa]
Slow Shear - At peak stress | Horizontal displacement | 20.1143 | [mm]
Slow Shear - At peak stress | Shear angle | 28.3911 | [°]
At residual stress
Slow Shear - At residual stress | Shear stress | 310.9613 | [kPa]
Slow Shear - At residual stress | Horizontal displacement | 20.2472 | [mm]
Slow Shear - At residual stress | Vertical displacement |  | [mm]
Slow Shear - At residual stress | Vertical strain |  | [%]
Slow Shear - At residual stress | Shear angle | 28.3158 | [°]

## Consolidation - 1
Consolidation - Before Fast Shear
Root time | Vertical Displacement
[min] | [mm]
0 | 0
0.28868 | 0.394
0.40825 | 0.412
0.5 | 0.424
0.57735 | 0.434
0.6455 | 0.443
0.70711 | 0.451
0.76376 | 0.458
0.8165 | 0.463
0.86603 | 0.47
0.91287 | 0.477
0.95743 | 0.481
1 | 0.486
1.0408 | 0.489
1.0801 | 0.493
1.118 | 0.498
1.1547 | 0.501
1.1902 | 0.505
1.2247 | 0.506
1.2583 | 0.512
1.291 | 0.513
1.3229 | 0.517
1.354 | 0.52
1.3844 | 0.522
1.4142 | 0.524
1.4434 | 0.525
1.472 | 0.531
1.5 | 0.532
1.5275 | 0.532
1.5546 | 0.536
1.5811 | 0.537
1.6073 | 0.539
1.633 | 0.541
1.6583 | 0.543
1.6833 | 0.544
1.7078 | 0.546
1.7321 | 0.544
1.7559 | 0.548
1.7795 | 0.548
1.8028 | 0.55
1.8257 | 0.551
1.8484 | 0.553
1.8708 | 0.553
1.893 | 0.555
1.9149 | 0.556
1.9365 | 0.558
1.9579 | 0.558
1.9791 | 0.56
2 | 0.56
2.0207 | 0.562
2.0412 | 0.562
2.0616 | 0.563
2.0817 | 0.563
2.1016 | 0.563
2.1213 | 0.565
2.1409 | 0.567
2.1602 | 0.569
2.1794 | 0.567
2.1985 | 0.569
2.2174 | 0.57
2.2361 | 0.57
2.2546 | 0.572
2.273 | 0.572
2.2913 | 0.572
2.3094 | 0.574
2.3274 | 0.574
2.3452 | 0.574
2.3629 | 0.575
2.3805 | 0.577
2.3979 | 0.575
2.4152 | 0.575
2.4324 | 0.579
2.4495 | 0.579
2.4664 | 0.579
2.4833 | 0.579
2.5 | 0.579
2.5166 | 0.581
2.5331 | 0.581
2.5495 | 0.579
2.5658 | 0.581
2.582 | 0.582
2.5981 | 0.582
2.6141 | 0.582
2.63 | 0.584
2.6458 | 0.581
2.6615 | 0.584
2.6771 | 0.582
2.6926 | 0.584
2.708 | 0.584
2.7234 | 0.584
2.7386 | 0.586
2.7538 | 0.586
2.7689 | 0.586
2.7839 | 0.586
2.7988 | 0.586
2.8137 | 0.587
2.8284 | 0.587
2.8431 | 0.587
2.8577 | 0.589
2.8723 | 0.587
2.8868 | 0.587
2.9011 | 0.589
2.9155 | 0.589
2.9297 | 0.589
2.9439 | 0.591
2.958 | 0.591
2.9721 | 0.587
2.9861 | 0.589
3 | 0.591
3.0139 | 0.591
3.0277 | 0.591
3.0414 | 0.593
3.0551 | 0.593
3.0687 | 0.593
3.0822 | 0.591
3.0957 | 0.591
3.1091 | 0.593
3.1225 | 0.593
3.1358 | 0.591
3.1491 | 0.593
3.1623 | 0.593
3.1754 | 0.593
3.1885 | 0.593
3.2016 | 0.594
3.2146 | 0.593
3.2275 | 0.591
3.2404 | 0.594
3.2532 | 0.594
3.266 | 0.594
3.2787 | 0.594
3.2914 | 0.594
3.304 | 0.594
3.3166 | 0.596
3.3292 | 0.594
3.3417 | 0.594
3.3541 | 0.596
3.3665 | 0.598
3.3789 | 0.594
3.3912 | 0.596
3.4034 | 0.596
3.4157 | 0.596
3.4278 | 0.596
3.44 | 0.594
3.4521 | 0.596
3.4641 | 0.596
3.4761 | 0.596
3.4881 | 0.598
3.5 | 0.596
3.5119 | 0.596
3.5237 | 0.598
3.5355 | 0.598
3.5473 | 0.6
3.559 | 0.598
3.5707 | 0.598
3.5824 | 0.598
3.594 | 0.598
3.6056 | 0.598
3.6171 | 0.598
3.6286 | 0.598
3.6401 | 0.6
3.6515 | 0.6
3.6629 | 0.598
3.6742 | 0.6
3.6856 | 0.6
3.6968 | 0.6
3.7081 | 0.6
3.7193 | 0.598
3.7305 | 0.6
3.7417 | 0.598
3.7528 | 0.6
3.7639 | 0.6
3.7749 | 0.601
3.7859 | 0.6
3.7969 | 0.6
3.8079 | 0.601
3.8188 | 0.6
3.8297 | 0.6
3.8406 | 0.6
3.8514 | 0.6
3.8622 | 0.6
3.873 | 0.601
3.8837 | 0.6
3.8944 | 0.603
3.9051 | 0.601
3.9158 | 0.6
3.9264 | 0.6
3.937 | 0.6
3.9476 | 0.601
3.9581 | 0.601
3.9686 | 0.601
3.9791 | 0.601
3.9896 | 0.603
4 | 0.601
4.0104 | 0.601
4.0208 | 0.603
4.0311 | 0.603
4.0415 | 0.601
4.0517 | 0.603
4.062 | 0.603
4.0723 | 0.601
4.0825 | 0.603
4.0927 | 0.601
4.1028 | 0.603
4.113 | 0.601
4.1231 | 0.601
4.1332 | 0.603
4.1433 | 0.601
4.1533 | 0.603
4.1633 | 0.605
4.1733 | 0.603
4.1833 | 0.603
4.1932 | 0.603
4.2032 | 0.603
4.2131 | 0.601
4.223 | 0.603
4.2328 | 0.603
4.2426 | 0.603
4.2525 | 0.603
4.2622 | 0.603
4.272 | 0.603
4.2817 | 0.603
4.2915 | 0.603
4.3012 | 0.605
4.3108 | 0.603
4.3205 | 0.603
4.3301 | 0.603
4.3397 | 0.603
4.3493 | 0.605
4.3589 | 0.605
4.3684 | 0.603
4.378 | 0.603
4.3875 | 0.605
4.397 | 0.605
4.4064 | 0.603
4.4159 | 0.605
4.4253 | 0.603
4.4347 | 0.603
4.4441 | 0.605
4.4535 | 0.605
4.4628 | 0.605
4.4721 | 0.606
4.4814 | 0.603
4.4907 | 0.605
4.5 | 0.603
4.5092 | 0.606
4.5185 | 0.605
4.5277 | 0.605
4.5369 | 0.605
4.5461 | 0.605
4.5552 | 0.605
4.5644 | 0.605
4.5735 | 0.605
4.5826 | 0.606
4.5917 | 0.605
4.6007 | 0.605
4.6098 | 0.605
4.6188 | 0.605
4.6278 | 0.605
4.6368 | 0.606
4.6458 | 0.605
4.6547 | 0.605
4.6637 | 0.606
4.6726 | 0.606
4.6815 | 0.605
4.6904 | 0.603
4.6993 | 0.605
4.7081 | 0.606
4.717 | 0.603
4.7258 | 0.606
4.7346 | 0.606
4.7434 | 0.606
4.7522 | 0.605
4.761 | 0.605
4.7697 | 0.606
4.7784 | 0.605
4.7871 | 0.605
4.7958 | 0.605
4.8045 | 0.606
4.8132 | 0.606
4.8218 | 0.606
4.8305 | 0.605
4.8391 | 0.608
4.8477 | 0.606
4.8563 | 0.605
4.8648 | 0.605
4.8734 | 0.606
4.8819 | 0.605
4.8905 | 0.605
4.899 | 0.606
4.9075 | 0.606
4.916 | 0.606
4.9244 | 0.606
4.9329 | 0.606
4.9413 | 0.605
4.9497 | 0.606
4.9582 | 0.606
4.9666 | 0.605
4.9749 | 0.606
4.9833 | 0.605
4.9917 | 0.606
5 | 0.606
5.0083 | 0.606
5.0166 | 0.605
5.0249 | 0.606
5.0332 | 0.606
5.0415 | 0.608
5.0498 | 0.606
5.058 | 0.606
5.0662 | 0.606
5.0744 | 0.608
5.0827 | 0.605
5.0908 | 0.606
5.099 | 0.606
5.1072 | 0.608
5.1153 | 0.605
5.1235 | 0.606
5.1316 | 0.608
5.1397 | 0.606
5.1478 | 0.606
5.1559 | 0.606
5.164 | 0.608
5.172 | 0.606
5.1801 | 0.608
5.1881 | 0.608
5.1962 | 0.606
5.2042 | 0.606
5.2122 | 0.606
5.2202 | 0.608
5.2281 | 0.606
5.2361 | 0.606
5.244 | 0.606
5.252 | 0.606
5.2599 | 0.606
5.2678 | 0.606

## Fast Shearing - 1
Fast Shear - Stage 1
Horizontal Displacement | Stress Ratio t/s'n | Shear Stress
[mm] | [-] | [kPa]
0 | 0 | 0
8.3315 | 0.10074 | 25.6401
16.663 | 0.37701 | 95.9589
24.9945 | 0.54953 | 139.8708
33.326 | 0.54451 | 138.5931
41.6576 | 0.52426 | 133.4395
49.9891 | 0.51991 | 132.3321
58.3206 | 0.51841 | 131.9488
66.6521 | 0.51724 | 131.6506
74.9836 | 0.51406 | 130.8414
83.3151 | 0.51322 | 130.6284
91.6466 | 0.51205 | 130.3303
99.9781 | 0.51339 | 130.671
108.3097 | 0.51339 | 130.671
116.6412 | 0.51523 | 131.1395
124.9727 | 0.51791 | 131.821
133.3042 | 0.51874 | 132.034
141.6357 | 0.51924 | 132.1617
149.9672 | 0.52042 | 132.4599
158.2987 | 0.52293 | 133.0988
166.6302 | 0.52477 | 133.5673
174.9618 | 0.5246 | 133.5247
183.2933 | 0.52443 | 133.4821
191.6248 | 0.52694 | 134.121
199.9563 | 0.52728 | 134.2061

## Fast Shearing - 2
Fast Shear - Stage 2
Horizontal Displacement | Stress Ratio t/s'n | Shear Stress
[mm] | [-] | [kPa]
199.9563 | 0 | 0
208.2878 | 0.12366 | 31.4752
216.6193 | 0.55974 | 142.4689
224.9508 | 0.52493 | 133.6099
233.2823 | 0.52326 | 133.1839
241.6139 | 0.52527 | 133.695
249.9454 | 0.52611 | 133.908
258.2769 | 0.52577 | 133.8228
266.6084 | 0.52343 | 133.2265
274.9399 | 0.52142 | 132.7154
283.2714 | 0.51958 | 132.2469
291.6029 | 0.52142 | 132.7154
299.9344 | 0.52343 | 133.2265
308.266 | 0.52577 | 133.8228
316.5975 | 0.52795 | 134.3765
324.929 | 0.53598 | 136.4209
333.2605 | 0.5343 | 135.995
341.592 | 0.53932 | 137.2727
349.9235 | 0.54284 | 138.1672
358.255 | 0.54133 | 137.7838
366.5865 | 0.54083 | 137.6561
374.9181 | 0.541 | 137.6986
383.2496 | 0.5425 | 138.082
391.5811 | 0.54518 | 138.7634
399.9126 | 0.54736 | 139.3171

## Fast Shearing - 3
Fast Shear - Stage 3
Horizontal Displacement | Stress Ratio t/s'n | Shear Stress
[mm] | [-] | [kPa]
399.9126 | 0 | 0
408.2441 | 0.15813 | 40.2491
416.5756 | 0.60609 | 154.2668
424.9071 | 0.56911 | 144.854
433.2386 | 0.57011 | 145.1096
441.5702 | 0.56928 | 144.8966
449.9017 | 0.5671 | 144.3429
458.2332 | 0.56275 | 143.2356
466.5647 | 0.55807 | 142.043
474.8962 | 0.55472 | 141.1912
483.2277 | 0.55204 | 140.5097
491.5592 | 0.55154 | 140.3819
499.8907 | 0.5497 | 139.9134
508.2223 | 0.54987 | 139.956
516.5538 | 0.55321 | 140.8078
524.8853 | 0.55422 | 141.0634
533.2168 | 0.5574 | 141.8726
541.5483 | 0.55907 | 142.2985
549.8798 | 0.5589 | 142.2559
558.2113 | 0.56158 | 142.9374
566.5428 | 0.56359 | 143.4485
574.8744 | 0.57229 | 145.6633
583.2059 | 0.57196 | 145.5781
591.5374 | 0.56894 | 144.8114
599.8689 | 0.56509 | 143.8318

## Fast Shearing - 4
Fast Shear - Stage 4
Horizontal Displacement | Stress Ratio t/s'n | Shear Stress
[mm] | [-] | [kPa]
599.8689 | 0 | 0
608.2004 | 0.15746 | 40.0787
616.5319 | 0.59806 | 152.2224
624.8634 | 0.56627 | 144.13
633.1949 | 0.56643 | 144.1726
641.5265 | 0.56426 | 143.6189
649.858 | 0.55974 | 142.4689
658.1895 | 0.54535 | 138.806
666.521 | 0.5343 | 135.995
674.8525 | 0.51724 | 131.6506
683.184 | 0.51021 | 129.8618
691.5155 | 0.50854 | 129.4359
699.847 | 0.51372 | 130.7562
708.1786 | 0.51791 | 131.821
716.5101 | 0.52728 | 134.2061
724.8416 | 0.54066 | 137.6135
733.1731 | 0.54418 | 138.5079
741.5046 | 0.54719 | 139.2745
749.8361 | 0.54803 | 139.4875
758.1676 | 0.55388 | 140.9782
766.4991 | 0.54937 | 139.8282
774.8307 | 0.54167 | 137.869
783.1622 | 0.54334 | 138.2949
791.4937 | 0.53631 | 136.5061
799.8252 | 0.52242 | 132.971

## Fast Shearing - 5
Fast Shear - Stage 5
Horizontal Displacement | Stress Ratio t/s'n | Shear Stress
[mm] | [-] | [kPa]
799.8252 | 0 | 0
808.1567 | 0.12299 | 31.3048
816.4882 | 0.55221 | 140.5523
824.8197 | 0.51958 | 132.2469
833.1512 | 0.51958 | 132.2469
841.4828 | 0.51757 | 131.7358
849.8143 | 0.50519 | 128.584
858.1458 | 0.49498 | 125.986
866.4773 | 0.48578 | 123.6434
874.8088 | 0.46419 | 118.1491
883.1403 | 0.45817 | 116.6158
891.4718 | 0.45198 | 115.0399
899.8033 | 0.44629 | 113.5918
908.1349 | 0.4498 | 114.4862
916.4664 | 0.45716 | 116.3603
924.7979 | 0.46536 | 118.4472
933.1294 | 0.47189 | 120.1083
941.4609 | 0.47323 | 120.449
949.7924 | 0.47356 | 120.5342
958.1239 | 0.47339 | 120.4916
966.4554 | 0.47457 | 120.7898
974.787 | 0.47925 | 121.9823
983.1185 | 0.48076 | 122.3657
991.45 | 0.47959 | 122.0675
999.7815 | 0.48511 | 123.4731

## Consolidation - 2
Consolidation - Before Slow Shear
Root time | Vertical Displacement
[min] | [mm]
0 | 1.388
0.28868 | 1.457
0.40825 | 1.462
0.5 | 1.464
0.57735 | 1.465
0.6455 | 1.467
0.70711 | 1.47
0.76376 | 1.472
0.8165 | 1.474
0.86603 | 1.474
0.91287 | 1.476
0.95743 | 1.476
1 | 1.479
1.0408 | 1.479
1.0801 | 1.481
1.118 | 1.483
1.1547 | 1.483
1.1902 | 1.483
1.2247 | 1.483
1.2583 | 1.486
1.291 | 1.486
1.3229 | 1.486
1.354 | 1.488
1.3844 | 1.489
1.4142 | 1.489
1.4434 | 1.488
1.472 | 1.491
1.5 | 1.491
1.5275 | 1.491
1.5546 | 1.493
1.5811 | 1.493
1.6073 | 1.493
1.633 | 1.495
1.6583 | 1.495
1.6833 | 1.495
1.7078 | 1.496
1.7321 | 1.498
1.7559 | 1.496
1.7795 | 1.498
1.8028 | 1.498
1.8257 | 1.498
1.8484 | 1.498
1.8708 | 1.498
1.893 | 1.5
1.9149 | 1.498
1.9365 | 1.5
1.9579 | 1.5
1.9791 | 1.502
2 | 1.502
2.0207 | 1.5
2.0412 | 1.502
2.0616 | 1.502
2.0817 | 1.502
2.1016 | 1.503
2.1213 | 1.503
2.1409 | 1.503
2.1602 | 1.503
2.1794 | 1.507
2.1985 | 1.505
2.2174 | 1.503
2.2361 | 1.503
2.2546 | 1.503
2.273 | 1.505
2.2913 | 1.507
2.3094 | 1.505
2.3274 | 1.505
2.3452 | 1.507
2.3629 | 1.507
2.3805 | 1.505
2.3979 | 1.507
2.4152 | 1.507
2.4324 | 1.508
2.4495 | 1.507
2.4664 | 1.507
2.4833 | 1.507
2.5 | 1.508
2.5166 | 1.508
2.5331 | 1.507
2.5495 | 1.508
2.5658 | 1.51
2.582 | 1.508
2.5981 | 1.51
2.6141 | 1.51
2.63 | 1.508
2.6458 | 1.51
2.6615 | 1.51
2.6771 | 1.51
2.6926 | 1.51
2.708 | 1.51
2.7234 | 1.512
2.7386 | 1.51
2.7538 | 1.512
2.7689 | 1.51
2.7839 | 1.51
2.7988 | 1.512
2.8137 | 1.512
2.8284 | 1.512
2.8431 | 1.512
2.8577 | 1.512
2.8723 | 1.512
2.8868 | 1.514
2.9011 | 1.514
2.9155 | 1.512
2.9297 | 1.514
2.9439 | 1.512
2.958 | 1.514
2.9721 | 1.514
2.9861 | 1.514
3 | 1.514
3.0139 | 1.514
3.0277 | 1.514
3.0414 | 1.514
3.0551 | 1.514
3.0687 | 1.514
3.0822 | 1.512
3.0957 | 1.514
3.1091 | 1.514
3.1225 | 1.514
3.1358 | 1.515
3.1491 | 1.514
3.1623 | 1.515
3.1754 | 1.514
3.1885 | 1.514
3.2016 | 1.514
3.2146 | 1.514
3.2275 | 1.515
3.2404 | 1.515
3.2532 | 1.515
3.266 | 1.515
3.2787 | 1.515
3.2914 | 1.515
3.304 | 1.514
3.3166 | 1.515
3.3292 | 1.515
3.3417 | 1.515
3.3541 | 1.515
3.3665 | 1.517
3.3789 | 1.515
3.3912 | 1.515
3.4034 | 1.514
3.4157 | 1.517
3.4278 | 1.515
3.44 | 1.515
3.4521 | 1.517
3.4641 | 1.515
3.4761 | 1.515
3.4881 | 1.515
3.5 | 1.517
3.5119 | 1.515
3.5237 | 1.517
3.5355 | 1.517
3.5473 | 1.515
3.559 | 1.517
3.5707 | 1.517
3.5824 | 1.517
3.594 | 1.515
3.6056 | 1.517
3.6171 | 1.515
3.6286 | 1.519
3.6401 | 1.517
3.6515 | 1.515
3.6629 | 1.515
3.6742 | 1.515
3.6856 | 1.519
3.6968 | 1.517
3.7081 | 1.517
3.7193 | 1.519
3.7305 | 1.519
3.7417 | 1.519
3.7528 | 1.517
3.7639 | 1.519
3.7749 | 1.519
3.7859 | 1.519
3.7969 | 1.517
3.8079 | 1.515
3.8188 | 1.517
3.8297 | 1.519
3.8406 | 1.519
3.8514 | 1.519
3.8622 | 1.517
3.873 | 1.517
3.8837 | 1.517
3.8944 | 1.517
3.9051 | 1.519
3.9158 | 1.519
3.9264 | 1.519
3.937 | 1.517
3.9476 | 1.517
3.9581 | 1.519
3.9686 | 1.519
3.9791 | 1.519
3.9896 | 1.517
4 | 1.519
4.0104 | 1.519
4.0208 | 1.519
4.0311 | 1.519
4.0415 | 1.519
4.0517 | 1.519
4.062 | 1.519
4.0723 | 1.519
4.0825 | 1.517
4.0927 | 1.519
4.1028 | 1.517
4.113 | 1.519
4.1231 | 1.519
4.1332 | 1.519
4.1433 | 1.519
4.1533 | 1.519
4.1633 | 1.519
4.1733 | 1.519
4.1833 | 1.519
4.1932 | 1.52
4.2032 | 1.519
4.2131 | 1.52
4.223 | 1.52
4.2328 | 1.519
4.2426 | 1.519
4.2525 | 1.519
4.2622 | 1.519
4.272 | 1.519
4.2817 | 1.519
4.2915 | 1.519
4.3012 | 1.519
4.3108 | 1.52
4.3205 | 1.519
4.3301 | 1.52
4.3397 | 1.519
4.3493 | 1.519
4.3589 | 1.519
4.3684 | 1.517
4.378 | 1.52
4.3875 | 1.52
4.397 | 1.52
4.4064 | 1.52
4.4159 | 1.517
4.4253 | 1.52
4.4347 | 1.522
4.4441 | 1.522
4.4535 | 1.52
4.4628 | 1.52
4.4721 | 1.522
4.4814 | 1.519
4.4907 | 1.52
4.5 | 1.519
4.5092 | 1.52
4.5185 | 1.52
4.5277 | 1.52
4.5369 | 1.52
4.5461 | 1.519
4.5552 | 1.52
4.5644 | 1.519
4.5735 | 1.52
4.5826 | 1.52
4.5917 | 1.519
4.6007 | 1.52
4.6098 | 1.52
4.6188 | 1.52
4.6278 | 1.52
4.6368 | 1.52
4.6458 | 1.522
4.6547 | 1.519
4.6637 | 1.52
4.6726 | 1.52
4.6815 | 1.52
4.6904 | 1.52
4.6993 | 1.52
4.7081 | 1.52
4.717 | 1.522
4.7258 | 1.52
4.7346 | 1.52
4.7434 | 1.52
4.7522 | 1.52
4.761 | 1.522
4.7697 | 1.52
4.7784 | 1.52
4.7871 | 1.52
4.7958 | 1.519
4.8045 | 1.522
4.8132 | 1.52
4.8218 | 1.52
4.8305 | 1.52
4.8391 | 1.52
4.8477 | 1.522
4.8563 | 1.522
4.8648 | 1.519
4.8734 | 1.52
4.8819 | 1.52
4.8905 | 1.52
4.899 | 1.519
4.9075 | 1.52
4.916 | 1.52
4.9244 | 1.52
4.9329 | 1.52
4.9413 | 1.522
4.9497 | 1.522
4.9582 | 1.52
4.9666 | 1.52
4.9749 | 1.519
4.9833 | 1.52
4.9917 | 1.52
5 | 1.52
5.0083 | 1.522
5.0166 | 1.52
5.0249 | 1.522
5.0332 | 1.522
5.0415 | 1.52
5.0498 | 1.522
5.058 | 1.52
5.0662 | 1.522
5.0744 | 1.52
5.0827 | 1.52
5.0908 | 1.522
5.099 | 1.52
5.1072 | 1.52
5.1153 | 1.52
5.1235 | 1.519
5.1316 | 1.522
5.1397 | 1.52
5.1478 | 1.52
5.1559 | 1.52
5.164 | 1.52
5.172 | 1.52
5.1801 | 1.522
5.1881 | 1.522
5.1962 | 1.522
5.2042 | 1.52
5.2122 | 1.522
5.2202 | 1.52
5.2281 | 1.52
5.2361 | 1.522
5.244 | 1.522
5.252 | 1.52
5.2599 | 1.522
5.2678 | 1.522
5.2757 | 1.52
5.2836 | 1.52
5.2915 | 1.52
5.2994 | 1.52
5.3072 | 1.52
5.3151 | 1.522
5.3229 | 1.522
5.3307 | 1.52
5.3385 | 1.52
5.3463 | 1.52
5.3541 | 1.52
5.3619 | 1.52
5.3697 | 1.52
5.3774 | 1.52
5.3852 | 1.52
5.3929 | 1.522
5.4006 | 1.52
5.4083 | 1.52
5.416 | 1.52
5.4237 | 1.52
5.4314 | 1.52
5.4391 | 1.52
5.4467 | 1.52
5.4544 | 1.522
5.462 | 1.52
5.4696 | 1.522
5.4772 | 1.524
5.4848 | 1.52
5.4924 | 1.522
5.5 | 1.52
5.5076 | 1.522
5.5151 | 1.522
5.5227 | 1.522
5.5302 | 1.522
5.5377 | 1.522
5.5453 | 1.522
5.5528 | 1.522
5.5603 | 1.522
5.5678 | 1.522
5.5752 | 1.522
5.5827 | 1.524
5.5902 | 1.522
5.5976 | 1.524
5.6051 | 1.522
5.6125 | 1.522
5.6199 | 1.522
5.6273 | 1.522
5.6347 | 1.522
5.6421 | 1.522
5.6495 | 1.522
5.6569 | 1.522
5.6642 | 1.522
5.6716 | 1.519
5.6789 | 1.524
5.6862 | 1.524
5.6936 | 1.522
5.7009 | 1.522
5.7082 | 1.52
5.7155 | 1.522
5.7228 | 1.522
5.73 | 1.522
5.7373 | 1.522
5.7446 | 1.52
5.7518 | 1.52
5.7591 | 1.522
5.7663 | 1.522
5.7735 | 1.52
5.7807 | 1.52
5.7879 | 1.522
5.7951 | 1.524
5.8023 | 1.522
5.8095 | 1.522
5.8166 | 1.522
5.8238 | 1.52
5.831 | 1.524
5.8381 | 1.524
5.8452 | 1.522
5.8523 | 1.522
5.8595 | 1.522
5.8666 | 1.522
5.8737 | 1.52
5.8808 | 1.522
5.8878 | 1.524
5.8949 | 1.522
5.902 | 1.522
5.909 | 1.524
5.9161 | 1.522
5.9231 | 1.522
5.9301 | 1.524
5.9372 | 1.522
5.9442 | 1.522
5.9512 | 1.524
5.9582 | 1.522
5.9652 | 1.522
5.9722 | 1.52
5.9791 | 1.52
5.9861 | 1.524
5.9931 | 1.522
6 | 1.524
6.0069 | 1.522
6.0139 | 1.522
6.0208 | 1.52
6.0277 | 1.522
6.0346 | 1.522
6.0415 | 1.522
6.0484 | 1.522
6.0553 | 1.524
6.0622 | 1.522
6.069 | 1.522
6.0759 | 1.522
6.0828 | 1.524
6.0896 | 1.522
6.0964 | 1.522
6.1033 | 1.522
6.1101 | 1.522
6.1169 | 1.522
6.1237 | 1.522
6.1305 | 1.522
6.1373 | 1.522
6.1441 | 1.524
6.1509 | 1.524
6.1577 | 1.522
6.1644 | 1.52
6.1712 | 1.522
6.1779 | 1.522
6.1847 | 1.522
6.1914 | 1.522
6.1981 | 1.522
6.2048 | 1.52
6.2115 | 1.522
6.2183 | 1.522
6.2249 | 1.522
6.2316 | 1.522
6.2383 | 1.522
6.245 | 1.524
6.2517 | 1.522
6.2583 | 1.522
6.265 | 1.522
6.2716 | 1.522
6.2783 | 1.522
6.2849 | 1.522
6.2915 | 1.522
6.2981 | 1.524
6.3048 | 1.52
6.3114 | 1.522
6.318 | 1.522
6.3246 | 1.522
6.3311 | 1.522
6.3377 | 1.522
6.3443 | 1.524
6.3509 | 1.524
6.3574 | 1.524
6.364 | 1.524
6.3705 | 1.522
6.377 | 1.524
6.3836 | 1.522
6.3901 | 1.522
6.3966 | 1.524
6.4031 | 1.522
6.4096 | 1.524
6.4161 | 1.522

## Slow Shearing
Slow Shear Stage
Horizontal Displacement | Vertical Displacement | Stress Ratio t/s'n | Angle of Shearing Resistance | Shear Stress
[mm] | [mm] | [-] | [º] | [kPa]
0 |  | 0 | 0 | 0
0.178 |  | 0.12125 | 6.9134 | 69.978
0.35601 |  | 0.22877 | 12.886 | 132.034
0.53401 |  | 0.31829 | 17.6558 | 183.6976
0.71201 |  | 0.38655 | 21.1342 | 223.0948
0.89001 |  | 0.43474 | 23.4967 | 250.9071
1.068 |  | 0.47555 | 25.4336 | 274.4603
1.246 |  | 0.50028 | 26.5778 | 288.7285
1.424 |  | 0.51526 | 27.2602 | 297.3746
1.602 |  | 0.52183 | 27.5567 | 301.1652
1.78 |  | 0.52507 | 27.7028 | 303.0392
1.958 |  | 0.52633 | 27.7591 | 303.7633
2.136 |  | 0.52906 | 27.8815 | 305.3392
2.314 |  | 0.53017 | 27.931 | 305.9781
2.492 |  | 0.53179 | 28.0036 | 306.9151
2.67 |  | 0.5329 | 28.053 | 307.554
2.848 |  | 0.53282 | 28.0497 | 307.5114
3.026 |  | 0.53334 | 28.0727 | 307.8095
3.204 |  | 0.534 | 28.1023 | 308.1928
3.3821 |  | 0.53363 | 28.0859 | 307.9799
3.5601 |  | 0.53363 | 28.0859 | 307.9799
3.7381 |  | 0.53408 | 28.1056 | 308.2354
3.9161 |  | 0.53481 | 28.1385 | 308.6613
4.0941 |  | 0.53467 | 28.1319 | 308.5762
4.2721 |  | 0.53363 | 28.0859 | 307.9799
4.4501 |  | 0.536 | 28.1911 | 309.3428
4.6281 |  | 0.53459 | 28.1287 | 308.5336
4.8061 |  | 0.53732 | 28.2502 | 310.1094
4.9841 |  | 0.53629 | 28.2042 | 309.5132
5.1621 |  | 0.53644 | 28.2108 | 309.5984
5.3401 |  | 0.53799 | 28.2797 | 310.4928
5.5181 |  | 0.53629 | 28.2042 | 309.5132
5.6961 |  | 0.53659 | 28.2174 | 309.6835
5.8741 |  | 0.53659 | 28.2174 | 309.6835
6.0521 |  | 0.53563 | 28.1747 | 309.1298
6.2301 |  | 0.53555 | 28.1714 | 309.0873
6.4081 |  | 0.53747 | 28.2568 | 310.1946
6.5861 |  | 0.53644 | 28.2108 | 309.5984
6.7641 |  | 0.53703 | 28.2371 | 309.9391
6.9421 |  | 0.5371 | 28.2404 | 309.9817
7.1201 |  | 0.53814 | 28.2863 | 310.578
7.2981 |  | 0.53651 | 28.2141 | 309.6409
7.4761 |  | 0.5371 | 28.2404 | 309.9817
7.6541 |  | 0.53755 | 28.26 | 310.2372
7.8321 |  | 0.53585 | 28.1845 | 309.2576
8.0101 |  | 0.53651 | 28.2141 | 309.6409
8.1881 |  | 0.53644 | 28.2108 | 309.5984
8.3661 |  | 0.53828 | 28.2928 | 310.6631
8.5441 |  | 0.536 | 28.1911 | 309.3428
8.7221 |  | 0.53651 | 28.2141 | 309.6409
8.9001 |  | 0.53821 | 28.2896 | 310.6205
9.0781 |  | 0.53814 | 28.2863 | 310.578
9.2561 |  | 0.53747 | 28.2568 | 310.1946
9.4341 |  | 0.53725 | 28.2469 | 310.0669
9.6121 |  | 0.53732 | 28.2502 | 310.1094
9.7901 |  | 0.53651 | 28.2141 | 309.6409
9.9681 |  | 0.53865 | 28.3092 | 310.8761
10.1462 |  | 0.53784 | 28.2732 | 310.4076
10.3242 |  | 0.53725 | 28.2469 | 310.0669
10.5022 |  | 0.53791 | 28.2764 | 310.4502
10.6802 |  | 0.53887 | 28.3191 | 311.0039
10.8582 |  | 0.53917 | 28.3322 | 311.1742
11.0362 |  | 0.53902 | 28.3256 | 311.0891
11.2142 |  | 0.5385 | 28.3027 | 310.7909
11.3922 |  | 0.53747 | 28.2568 | 310.1946
11.5702 |  | 0.53917 | 28.3322 | 311.1742
11.7482 |  | 0.53902 | 28.3256 | 311.0891
11.9262 |  | 0.5371 | 28.2404 | 309.9817
12.1042 |  | 0.53747 | 28.2568 | 310.1946
12.2822 |  | 0.53666 | 28.2207 | 309.7261
12.4602 |  | 0.53762 | 28.2633 | 310.2798
12.6382 |  | 0.53695 | 28.2338 | 309.8965
12.8162 |  | 0.53732 | 28.2502 | 310.1094
12.9942 |  | 0.53858 | 28.3059 | 310.8335
13.1722 |  | 0.5371 | 28.2404 | 309.9817
13.3502 |  | 0.53814 | 28.2863 | 310.578
13.5282 |  | 0.53954 | 28.3485 | 311.3872
13.7062 |  | 0.53983 | 28.3616 | 311.5576
13.8842 |  | 0.53961 | 28.3518 | 311.4298
14.0622 |  | 0.53777 | 28.2699 | 310.365
14.2402 |  | 0.53821 | 28.2896 | 310.6205
14.4182 |  | 0.5374 | 28.2535 | 310.152
14.5962 |  | 0.53732 | 28.2502 | 310.1094
14.7742 |  | 0.53762 | 28.2633 | 310.2798
14.9522 |  | 0.53666 | 28.2207 | 309.7261
15.1302 |  | 0.53666 | 28.2207 | 309.7261
15.3082 |  | 0.53784 | 28.2732 | 310.4076
15.4862 |  | 0.53718 | 28.2436 | 310.0243
15.6642 |  | 0.53821 | 28.2896 | 310.6205
15.8422 |  | 0.53865 | 28.3092 | 310.8761
16.0202 |  | 0.53887 | 28.3191 | 311.0039
16.1982 |  | 0.53924 | 28.3354 | 311.2168
16.3762 |  | 0.53762 | 28.2633 | 310.2798
16.5542 |  | 0.53784 | 28.2732 | 310.4076
16.7322 |  | 0.53644 | 28.2108 | 309.5984
16.9103 |  | 0.53784 | 28.2732 | 310.4076
17.0883 |  | 0.53784 | 28.2732 | 310.4076
17.2663 |  | 0.5385 | 28.3027 | 310.7909
17.4443 |  | 0.53946 | 28.3453 | 311.3446
17.6223 |  | 0.53858 | 28.3059 | 310.8335
17.8003 |  | 0.5385 | 28.3027 | 310.7909
17.9783 |  | 0.5388 | 28.3158 | 310.9613
18.1563 |  | 0.53983 | 28.3616 | 311.5576
18.3343 |  | 0.53917 | 28.3322 | 311.1742
18.5123 |  | 0.54005 | 28.3715 | 311.6853
18.6903 |  | 0.53821 | 28.2896 | 310.6205
18.8683 |  | 0.53791 | 28.2764 | 310.4502
19.0463 |  | 0.53917 | 28.3322 | 311.1742
19.2243 |  | 0.53865 | 28.3092 | 310.8761
19.4023 |  | 0.53895 | 28.3223 | 311.0465
19.5803 |  | 0.53917 | 28.3322 | 311.1742
19.7583 |  | 0.53769 | 28.2666 | 310.3224
19.9363 |  | 0.5388 | 28.3158 | 310.9613
20.1143 |  | 0.5405 | 28.3911 | 311.9409
20.2472 |  | 0.5388 | 28.3158 | 310.9613