## General
ID | Test Identification | Specimen 1 | Specimen 2 | Specimen 3
Test Identification | Location | NWZ-BH-5027 | NWZ-BH-5027 | NWZ-BH-5027
Test Identification | Sample | 51-1 | 51-1 | 51-1
Test Identification | Depth | 49 | 49 | 49 | [m]
Test Identification | Test number | CID204A | CID204B | CID204C
Specimen Visual Description
Specimen Visual Description | Brown fine to medium SAND
| Initial Specimen Conditions | Specimen 1 | Specimen 2 | Specimen 3
Initial Specimen Conditions | Test start date | 17/05/2024 | 17/05/2024 | 17/05/2024
Initial Specimen Conditions | Type of sample | Recompacted | Recompacted | Recompacted
Initial Specimen Conditions | Diameter | 51.23 | 51.23 | 51.23 | [mm]
Initial Specimen Conditions | Length | 90 | 90 | 90 | [mm]
Initial Specimen Conditions | Water content | 5.3479 | 5.3479 | 5.3479 | [%]
Initial Specimen Conditions | Bulk density | 1.5918 | 1.5841 | 1.587 | [Mg/m³]
Initial Specimen Conditions | Dry density | 1.511 | 1.5037 | 1.5065 | [Mg/m³]
Initial Specimen Conditions | Void ratio | 0.75384 | 0.76231 | 0.75908 | [-]
Initial Specimen Conditions | Degree of saturation | 18.7997 | 18.5907 | 18.6699 | [%]
Initial Specimen Conditions | Type of drains fitted | One end | One end | One end
| Saturation | Specimen 1 | Specimen 2 | Specimen 3
Saturation | Pressure increments applied | 50 | 50 | 50 | [kPa]
Saturation | Differential pressure used | 10 | 10 | 10 | [kPa]
Saturation | Pore pressure on completion | 388 | 438 | 438 | [kPa]
Saturation | Cell pressure on completion | 400 | 450 | 450 | [kPa]
Saturation | B value achieved | 0.96 | 0.96 | 0.96 | [-]
| Consolidation: Isotropic | Specimen 1 | Specimen 2 | Specimen 3
Consolidation: Isotropic | Cell pressure | 602 | 754 | 1058 | [kPa]
Consolidation: Isotropic | Back pressure | 450 | 450 | 450 | [kPa]
Consolidation: Isotropic | Effective cell pressure | 152 | 304 | 608 | [kPa]
Consolidation: Isotropic | Pore pressure on completion | 449.8081 | 449.6988 | 449.7732 | [kPa]
Consolidation: Isotropic | Pore pressure dissipation | 100.1417 | 100.1102 | 100.0394 | [%]
Consolidation: Isotropic | Water content | 26.4714 | 25.985 | 25.1588 | [%]
Consolidation: Isotropic | Bulk density | 1.9697 | 1.9771 | 1.99 | [Mg/m³]
Consolidation: Isotropic | Dry density | 1.5575 | 1.5693 | 1.59 | [Mg/m³]
Consolidation: Isotropic | Void ratio | 0.70149 | 0.6886 | 0.66671 | [-]
Consolidation: Isotropic | Degree of saturation | 100 | 100 | 100 | [%]
Consolidation: Isotropic | Axial strain | 0.99489 | 1.3942 | 1.7504 | [%]
Consolidation: Isotropic | Volumetric strain | 2.9847 | 4.1825 | 5.2512 | [%]
Consolidation: Isotropic | Volumetric strain rate-end of stage | 0.038815 | 0.076414 | -0.00011612 | [%/hr]
| Shearing | Specimen 1 | Specimen 2 | Specimen 3
Shearing | Initial pore pressure | 450 | 450 | 450 | [kPa]
Shearing | Initial effective cell pressure | 152 | 304 | 608 | [kPa]
Shearing | Rate of strain | 1.3 | 1.3 | 1.3 | [%/hour]
At peak deviator stress
Shearing - At peak deviator stress | Corrected deviator stress | 357.7171 | 718.2572 | 1472.5606 | [kPa]
Shearing - At peak deviator stress | Membrane correction applied | 1.9923 | 2.1789 | 1.9315 | [kPa]
Shearing - At peak deviator stress | Drain correction applied | 0 | 0 | 0 | [kPa]
Shearing - At peak deviator stress | Axial strain | 14.7495 | 16.8551 | 14.1182 | [%]
Shearing - At peak deviator stress | Volumetric strain | 3.831 | 3.9689 | 3.948 | [%]
Shearing - At peak deviator stress | Major principal effective stress | 508.3515 | 1022.5389 | 2081.2777 | [kPa]
Shearing - At peak deviator stress | Minor principal effective stress | 150.6343 | 304.2817 | 608.7171 | [kPa]
Shearing - At peak deviator stress | Principal effective stress ratio | 3.3747 | 3.3605 | 3.4191 | [-]
Shearing - At peak deviator stress | e50 | 2.5235 | 4.3863 | 3.5471 | [%]
Shearing - At peak deviator stress | Secant modulus (E50) at e50 | 7087.7393 | 8187.5782 | 20757.1158 | [kPa]
At peak principal effective stress ratio
Shearing - At peak principal effective stress ratio | Corrected deviator stress | 357.3903 | 718.2572 | 1472.5606 | [kPa]
Shearing - At peak principal effective stress ratio | Membrane correction applied | 1.9685 | 2.1789 | 1.9315 | [kPa]
Shearing - At peak principal effective stress ratio | Drain correction applied | 0 | 0 | 0 | [kPa]
Shearing - At peak principal effective stress ratio | Axial strain | 14.4995 | 16.8551 | 14.1182 | [%]
Shearing - At peak principal effective stress ratio | Volumetric strain | 3.8311 | 3.9689 | 3.948 | [%]
Shearing - At peak principal effective stress ratio | Major principal effective stress | 507.8676 | 1022.5389 | 2081.2777 | [kPa]
Shearing - At peak principal effective stress ratio | Minor principal effective stress | 150.4773 | 304.2817 | 608.7171 | [kPa]
Shearing - At peak principal effective stress ratio | Principal effective stress ratio | 3.375 | 3.3605 | 3.4191 | [-]
At 10% axial strain
Shearing - At 10% axial strain | Corrected deviator stress | 334.4547 | 624.0735 | 1362.2037 | [kPa]
Shearing - At 10% axial strain | Membrane correction applied | 1.4815 | 1.4815 | 1.4815 | [kPa]
Shearing - At 10% axial strain | Drain correction applied | 0 | 0 | 0 | [kPa]
Shearing - At 10% axial strain | Axial strain | 10 | 10 | 10 | [%]
Shearing - At 10% axial strain | Volumetric strain | 3.652 | 3.5218 | 3.7279 | [%]
Shearing - At 10% axial strain | Major principal effective stress | 484.5006 | 928.0103 | 1970.4812 | [kPa]
Shearing - At 10% axial strain | Minor principal effective stress | 150.0459 | 303.9369 | 608.2776 | [kPa]
Shearing - At 10% axial strain | Principal effective stress ratio | 3.229 | 3.0533 | 3.2394 | [-]
| Final Conditions | Specimen 1 | Specimen 2 | Specimen 3
Final Conditions | Water content | 24.0616 | 23.4606 | 22.6419 | [%]
Final Conditions | Bulk density | 2.0076 | 2.0174 | 2.0312 | [Mg/m³]
Final Conditions | Dry density | 1.6182 | 1.6341 | 1.6562 | [Mg/m³]
Final Conditions | Mode of failure | Compound failure | Compound failure | Compound failure
Mohr Failure Envelope
Mohr Failure Envelope | Effective cohesion (c') | 0 | [kPa]
Mohr Failure Envelope | Effective angle of internal friction (φ') | 33 | [degree]

## Saturation
Saturation
Specimen 1 |  | Specimen 2 |  | Specimen 3
Cell pressure | Pore Water Pressure | Cell pressure | Pore Water Pressure | Cell pressure | Pore Water Pressure
[kPa] | [kPa] | [kPa] | [kPa] | [kPa] | [kPa]
0 | 0 | 0 | 0 | 0 | 0
50 | 8 | 50 | 11 | 50 | 16
50 | 40 | 50 | 40 | 50 | 40
100 | 72 | 100 | 50 | 100 | 60
100 | 90 | 100 | 90 | 100 | 90
150 | 125 | 150 | 122 | 150 | 113
150 | 140 | 150 | 140 | 150 | 140
200 | 183 | 200 | 176 | 200 | 176
200 | 190 | 200 | 190 | 200 | 190
250 | 234 | 250 | 233 | 250 | 227
250 | 240 | 250 | 240 | 250 | 240
300 | 285 | 300 | 284 | 300 | 282
300 | 290 | 300 | 290 | 300 | 290
350 | 336 | 350 | 336 | 350 | 335
350 | 340 | 350 | 340 | 350 | 340
400 | 388 | 400 | 386 | 400 | 386
|  | 400 | 390 | 400 | 390
|  | 450 | 438 | 450 | 438

## Consolidation
Consolidation: Isotropic
Specimen 1 |  | Specimen 2 |  | Specimen 3
Root time | Consolidated Volume Change | Root time | Consolidated Volume Change | Root time | Consolidated Volume Change
[minutes0.5 ] | [%] | [minutes0.5 ] | [%] | [minutes0.5 ] | [%]
0 | 0 | 0 | 0 | 0 | 0
0.5 | 1.9877 | 0.5 | 1.7152 | 0.5 | 2.9293
1 | 2.6927 | 1 | 3.8577 | 1 | 4.9105
1.5 | 2.7788 | 1.5 | 3.9618 | 1.5 | 5.0331
2 | 2.8179 | 2 | 4.005 | 2 | 5.0954
2.5 | 2.8552 | 2.5 | 4.0449 | 2.5 | 5.134
3 | 2.88 | 3 | 4.0698 | 3 | 5.1601
3.5 | 2.9014 | 3.5 | 4.0886 | 3.5 | 5.1806
4 | 2.9146 | 4 | 4.1064 | 4 | 5.1957
5 | 2.9419 | 5 | 4.133 | 5 | 5.221
6 | 2.9611 | 6 | 4.1558 | 6 | 5.2394
7 | 2.9798 | 7 | 4.1736 | 7 | 5.2512
7.5184 | 2.9847 | 7.4837 | 4.1825 | 7.3494 | 5.2512

## Shearing
Shearing
Specimen 1 | [5 empty] | Specimen 2 | [5 empty] | Specimen 3
Axial strain | Deviator Stress | Volumetric strain | t | s' | p' | Axial strain | Deviator Stress | Volumetric strain | t | s' | p' | Axial strain | Deviator Stress | Volumetric strain | t | s' | p'
[%] | [kPa] | [%] | [kPa] | [kPa] | [kPa] | [%] | [kPa] | [%] | [kPa] | [kPa] | [kPa] | [%] | [kPa] | [%] | [kPa] | [kPa] | [kPa]
0 | 0 | 0 | 0 | 152 | 152 | 0 | 0 | 0 | 0 | 304 | 304 | 0 | 0 | 0 | 0 | 608 | 608
0.12128 | 25.9381 | 0.25543 | 12.9691 | 164.1462 | 159.8232 | 3.0495 | 249.1017 | 1.2418 | 124.5509 | 428.3817 | 386.8648 | 2.294 | 502.2872 | 1.4713 | 251.1436 | 859.2275 | 775.5129
0.24664 | 44.2839 | 0.35201 | 22.1419 | 173.926 | 166.5454 | 3.1751 | 260.7055 | 1.3127 | 130.3528 | 434.37 | 390.9191 | 2.4188 | 528.5148 | 1.5413 | 264.2574 | 872.6433 | 784.5575
0.37153 | 57.2276 | 0.45168 | 28.6138 | 180.2539 | 170.716 | 3.3005 | 272.3089 | 1.3817 | 136.1544 | 440.0003 | 394.6155 | 2.4188 | 528.5148 | 1.5413 | 264.2574 | 872.6433 | 784.5575
0.49642 | 68.3008 | 0.55202 | 34.1504 | 185.0354 | 173.6519 | 3.3005 | 272.3089 | 1.3817 | 136.1544 | 440.0003 | 394.6155 | 2.67 | 578.9358 | 1.6677 | 289.4679 | 897.6771 | 801.1878
0.62137 | 77.9991 | 0.64538 | 38.9996 | 191.1343 | 178.1344 | 3.5515 | 294.3034 | 1.5147 | 147.1517 | 451.1951 | 402.1445 | 2.9176 | 626.4049 | 1.7962 | 313.2024 | 921.6835 | 817.2827
0.74655 | 86.9389 | 0.73308 | 43.4695 | 194.2152 | 179.7253 | 3.8026 | 315.181 | 1.6466 | 157.5905 | 461.8761 | 409.346 | 3.1665 | 674.9635 | 1.9205 | 337.4818 | 945.6038 | 833.1099
0.87147 | 95.0997 | 0.82549 | 47.5498 | 199.4543 | 183.6043 | 4.0536 | 334.5743 | 1.7645 | 167.2872 | 471.0131 | 415.2507 | 3.4148 | 717.8333 | 2.0364 | 358.9167 | 966.7088 | 847.07
0.99661 | 103.0609 | 0.90718 | 51.5305 | 202.2494 | 185.0726 | 4.3046 | 353.254 | 1.8813 | 176.627 | 480.6343 | 421.7586 | 3.6634 | 752.4807 | 2.1511 | 376.2403 | 984.3141 | 858.9006
1.1215 | 110.5837 | 0.98858 | 55.2919 | 206.28 | 187.8494 | 4.5555 | 371.2951 | 1.993 | 185.6476 | 489.5045 | 427.622 | 3.9123 | 796.3069 | 2.2589 | 398.1535 | 1005.8474 | 873.1296
1.2469 | 117.8415 | 1.0683 | 58.9207 | 210.0121 | 190.3719 | 4.8065 | 388.1715 | 2.0983 | 194.0858 | 497.6974 | 433.0021 | 4.1623 | 834.2467 | 2.3624 | 417.1233 | 1024.7592 | 885.7181
1.3716 | 124.6508 | 1.1469 | 62.3254 | 213.6698 | 192.8946 | 5.0577 | 404.882 | 2.2006 | 202.441 | 505.8037 | 438.3234 | 4.4105 | 870.64 | 2.4604 | 435.32 | 1042.8704 | 897.7637
1.4967 | 131.3962 | 1.2252 | 65.6981 | 216.6568 | 194.7575 | 5.3087 | 420.3728 | 2.301 | 210.1864 | 513.5558 | 443.4937 | 4.6611 | 905.2966 | 2.5552 | 452.6483 | 1060.1242 | 909.2414
1.6216 | 137.8324 | 1.2965 | 68.9162 | 219.255 | 196.2829 | 5.5595 | 435.6139 | 2.3954 | 217.8069 | 521.4289 | 448.8266 | 4.9082 | 938.4661 | 2.6442 | 469.233 | 1076.7767 | 920.3656
1.7467 | 144.1505 | 1.375 | 72.0752 | 223.1647 | 199.1396 | 5.8107 | 450.3112 | 2.4891 | 225.1556 | 528.7831 | 453.7313 | 5.1563 | 968.824 | 2.7305 | 484.412 | 1091.8984 | 930.4278
1.8718 | 150.4317 | 1.4516 | 75.2158 | 226.6953 | 201.6234 | 6.0621 | 464.5121 | 2.5767 | 232.256 | 535.4226 | 458.0039 | 5.4067 | 998.6856 | 2.8131 | 499.3428 | 1106.8874 | 940.4398
1.9967 | 156.4147 | 1.5196 | 78.2074 | 228.9162 | 202.8471 | 6.3127 | 478.2109 | 2.6604 | 239.1054 | 542.2856 | 462.5838 | 5.6572 | 1021.535 | 2.8898 | 510.7675 | 1118.3091 | 948.0532
2.1217 | 162.0771 | 1.5865 | 81.0386 | 231.2324 | 204.2195 | 6.5637 | 490.8048 | 2.7413 | 245.4024 | 548.697 | 466.8962 | 5.9048 | 1051.4332 | 2.957 | 525.7166 | 1133.648 | 958.4092
2.247 | 167.5326 | 1.6606 | 83.7663 | 235.0849 | 207.1628 | 6.8147 | 504.0622 | 2.8246 | 252.0311 | 555.6483 | 471.6379 | 6.1519 | 1078.2815 | 3.0287 | 539.1407 | 1147.2429 | 967.5293
2.372 | 172.6037 | 1.7225 | 86.3018 | 236.6464 | 207.8791 | 7.0657 | 515.2211 | 2.8974 | 257.6105 | 561.2658 | 475.3956 | 6.4017 | 1101.5795 | 3.0898 | 550.7897 | 1159.1065 | 975.5099
2.497 | 177.7939 | 1.7882 | 88.897 | 240.7185 | 211.0862 | 7.3169 | 526.8117 | 2.965 | 263.4059 | 566.6955 | 478.8935 | 6.6505 | 1120.4321 | 3.1498 | 560.2161 | 1168.5834 | 981.8447
2.6218 | 182.805 | 1.8467 | 91.4025 | 242.0842 | 211.6167 | 7.5676 | 537.6579 | 3.0336 | 268.829 | 572.4296 | 482.82 | 6.9009 | 1141.919 | 3.2074 | 570.9595 | 1179.4602 | 989.1403
2.7473 | 187.4347 | 1.9053 | 93.7174 | 243.9879 | 212.7488 | 7.8188 | 548.4297 | 3.0951 | 274.2148 | 578.0417 | 486.6368 | 7.1491 | 1163.8668 | 3.264 | 581.9334 | 1190.5124 | 996.5346
2.8718 | 192.2482 | 1.9673 | 96.1241 | 247.9503 | 215.909 | 8.0698 | 558.4506 | 3.1551 | 279.2253 | 583.399 | 490.3239 | 7.3967 | 1181.9686 | 3.318 | 590.9843 | 1199.4691 | 1002.4743
2.997 | 196.8124 | 2.0236 | 98.4062 | 249.1617 | 216.3596 | 8.3207 | 568.1096 | 3.2099 | 284.0548 | 587.8559 | 493.1709 | 7.6473 | 1213.1215 | 3.3671 | 606.5608 | 1214.415 | 1012.2281
2.997 | 196.8124 | 2.0236 | 98.4062 | 249.1617 | 216.3596 | 8.5717 | 577.1345 | 3.263 | 288.5672 | 592.3931 | 496.2041 | 7.8981 | 1223.0482 | 3.4168 | 611.5241 | 1219.7446 | 1015.9033
3.2469 | 205.113 | 2.1317 | 102.5565 | 253.9147 | 219.7292 | 8.8229 | 586.2218 | 3.3146 | 293.1109 | 597.1284 | 499.4248 | 8.1456 | 1246.1481 | 3.4632 | 623.074 | 1231.4102 | 1023.7189
3.4972 | 213.2418 | 2.2298 | 106.6209 | 256.9333 | 221.393 | 9.0738 | 595.0811 | 3.364 | 297.5406 | 601.6701 | 502.4899 | 8.3926 | 1262.7234 | 3.5056 | 631.3617 | 1239.8007 | 1029.3468
3.747 | 220.7404 | 2.3299 | 110.3702 | 262.018 | 225.2279 | 9.3251 | 603.4028 | 3.4088 | 301.7014 | 605.2306 | 504.6635 | 8.6408 | 1276.9265 | 3.5444 | 638.4633 | 1246.7569 | 1033.9358
3.9975 | 228.2637 | 2.4195 | 114.1319 | 264.4759 | 226.432 | 9.5762 | 611.3249 | 3.453 | 305.6625 | 609.4504 | 507.5629 | 8.892 | 1298.4035 | 3.5856 | 649.2018 | 1257.6381 | 1041.2375
4.2472 | 235.5171 | 2.5071 | 117.7586 | 268.579 | 229.3261 | 9.827 | 618.7316 | 3.4938 | 309.3658 | 613.167 | 510.0451 | 9.1386 | 1302.2445 | 3.6208 | 651.1223 | 1259.2719 | 1042.2312
4.4971 | 242.0135 | 2.5878 | 121.0068 | 271.4491 | 231.1135 | 10.0777 | 626.4731 | 3.5344 | 313.2365 | 617.2344 | 512.8222 | 9.3893 | 1322.6591 | 3.6546 | 661.3295 | 1269.516 | 1049.0728
4.7474 | 248.3745 | 2.6705 | 124.1873 | 274.178 | 232.7823 | 10.3295 | 633.4781 | 3.5728 | 316.739 | 620.7967 | 515.2171 | 9.6369 | 1344.1321 | 3.6862 | 672.0661 | 1280.5558 | 1056.5338
4.9973 | 254.9386 | 2.7515 | 127.4693 | 277.7071 | 235.2174 | 10.5798 | 640.1073 | 3.6047 | 320.0537 | 623.5557 | 516.8712 | 9.8861 | 1357.7747 | 3.7151 | 678.8874 | 1287.2526 | 1060.9568
5.2476 | 260.8717 | 2.8292 | 130.4358 | 281.1041 | 237.6254 | 10.8311 | 645.961 | 3.6384 | 322.9805 | 626.8099 | 519.1497 | 10.1346 | 1367.4384 | 3.743 | 683.7192 | 1291.8931 | 1063.9867
5.4975 | 266.7368 | 2.8975 | 133.3684 | 284.0246 | 239.5685 | 11.0819 | 652.3156 | 3.6695 | 326.1578 | 630.1138 | 521.3945 | 10.3861 | 1383.8409 | 3.7693 | 691.9205 | 1300.2877 | 1069.6476
5.7476 | 272.1732 | 2.9638 | 136.0866 | 287.4334 | 242.0712 | 11.3333 | 657.8758 | 3.6971 | 328.9379 | 632.4433 | 522.7973 | 10.6328 | 1383.4202 | 3.7928 | 691.7101 | 1300.343 | 1069.773
5.9977 | 277.237 | 3.0264 | 138.6185 | 289.1942 | 242.9881 | 11.584 | 662.9342 | 3.7219 | 331.4671 | 635.2216 | 524.7326 | 10.8847 | 1404.0482 | 3.8143 | 702.0241 | 1310.074 | 1076.0659
6.2477 | 282.0948 | 3.0867 | 141.0474 | 291.0704 | 244.0546 | 11.8349 | 668.4555 | 3.7492 | 334.2278 | 638.1288 | 526.7196 | 11.1306 | 1413.2219 | 3.8347 | 706.611 | 1315.0305 | 1079.4935
6.4977 | 287.3893 | 3.1449 | 143.6947 | 294.3435 | 246.4453 | 12.086 | 673.0559 | 3.771 | 336.528 | 640.4619 | 528.2859 | 11.3796 | 1415.9805 | 3.8542 | 707.9902 | 1316.5453 | 1080.5486
6.748 | 291.6887 | 3.1967 | 145.8444 | 297.2249 | 248.6101 | 12.337 | 678.2431 | 3.7955 | 339.1215 | 642.8634 | 529.8229 | 11.6297 | 1422.766 | 3.8708 | 711.383 | 1320.1925 | 1083.0649
6.9979 | 295.9076 | 3.2423 | 147.9538 | 297.9297 | 248.6118 | 12.5879 | 683.0109 | 3.8156 | 341.5055 | 645.3089 | 531.4737 | 11.8768 | 1434.251 | 3.8842 | 717.1255 | 1325.4636 | 1086.4218
7.2478 | 300.2065 | 3.2908 | 150.1032 | 300.1566 | 250.1222 | 12.839 | 687.1978 | 3.837 | 343.5989 | 647.8126 | 533.2796 | 12.1266 | 1437.2806 | 3.8975 | 718.6403 | 1327.2025 | 1087.6557
7.4979 | 304.446 | 3.3377 | 152.223 | 302.4056 | 251.6646 | 13.0903 | 691.0175 | 3.8535 | 345.5088 | 649.7586 | 534.589 | 12.3778 | 1441.8811 | 3.91 | 720.9406 | 1329.479 | 1089.1655
7.7478 | 308.5755 | 3.382 | 154.2878 | 305.2526 | 253.8233 | 13.3413 | 694.7057 | 3.8746 | 347.3529 | 651.061 | 535.2768 | 12.6285 | 1453.7246 | 3.9176 | 726.8623 | 1335.3731 | 1093.0856
7.9979 | 312.1428 | 3.4207 | 156.0714 | 307.519 | 255.4952 | 13.5924 | 698.4112 | 3.8892 | 349.2056 | 653.2514 | 536.8495 | 12.872 | 1455.3839 | 3.9258 | 727.6919 | 1336.2953 | 1093.7313
8.2479 | 315.4437 | 3.454 | 157.7219 | 307.8206 | 255.2466 | 13.8436 | 701.4137 | 3.9035 | 350.7069 | 654.8586 | 537.9563 | 13.1211 | 1466.8984 | 3.9326 | 733.4492 | 1342.2674 | 1097.7844
8.4979 | 318.9274 | 3.4901 | 159.4637 | 310.4046 | 257.2501 | 14.094 | 704.1154 | 3.9145 | 352.0577 | 655.9767 | 538.6241 | 13.3748 | 1469.1704 | 3.9381 | 734.5852 | 1343.1493 | 1098.2876
8.7482 | 321.6026 | 3.5199 | 160.8013 | 311.1783 | 257.5778 | 14.3452 | 705.9802 | 3.9243 | 352.9901 | 656.9832 | 539.3198 | 13.6184 | 1459.1582 | 3.9432 | 729.5791 | 1338.1905 | 1094.9975
8.9984 | 324.5921 | 3.5503 | 162.2961 | 312.6935 | 258.5948 | 14.5962 | 708.964 | 3.9346 | 354.482 | 658.6668 | 540.5061 | 13.8729 | 1470.0991 | 3.9464 | 735.0496 | 1344.171 | 1099.1545
9.2482 | 327.4033 | 3.5789 | 163.7017 | 314.4377 | 259.8705 | 14.847 | 711.3214 | 3.9424 | 355.6607 | 659.913 | 541.3594 | 14.1182 | 1472.5606 | 3.948 | 736.2803 | 1344.9974 | 1099.5706
9.4981 | 330.0369 | 3.6056 | 165.0185 | 315.4343 | 260.4281 | 15.0982 | 712.5771 | 3.9486 | 356.2885 | 660.3265 | 541.5636 | 14.3707 | 1467.6396 | 3.9497 | 733.8198 | 1342.8899 | 1098.2833
9.7485 | 332.8183 | 3.6312 | 166.4091 | 317.4618 | 261.992 | 15.3491 | 713.7145 | 3.9556 | 356.8572 | 661.1107 | 542.1583 | 14.6149 | 1464.9102 | 3.9496 | 732.4551 | 1341.7251 | 1097.5734
9.9984 | 334.4368 | 3.6519 | 167.2184 | 317.2616 | 261.5221 | 15.6 | 715.1524 | 3.9606 | 357.5762 | 661.9097 | 542.7176 | 14.8653 | 1463.8598 | 3.9499 | 731.9299 | 1340.9618 | 1096.9851
10.2483 | 337.3085 | 3.6741 | 168.6542 | 319.1321 | 262.914 | 15.851 | 716.3692 | 3.963 | 358.1846 | 662.2482 | 542.8533 | 15.1139 | 1461.5425 | 3.9497 | 730.7712 | 1339.8135 | 1096.2231
10.4988 | 339.1748 | 3.6959 | 169.5874 | 320.3639 | 263.8348 | 16.1021 | 717.5264 | 3.9662 | 358.7632 | 663.022 | 543.4343 | 15.365 | 1437.0189 | 3.9495 | 718.5094 | 1327.5071 | 1088.004
10.7484 | 341.2134 | 3.7135 | 170.6067 | 321.7973 | 264.9284 | 16.3532 | 717.9746 | 3.9674 | 358.9873 | 663.5429 | 543.8805 | 15.6163 | 1416.1121 | 3.9495 | 708.056 | 1317.2509 | 1081.2322
10.9986 | 343.0046 | 3.7297 | 171.5023 | 321.6638 | 264.4963 | 16.6044 | 717.2624 | 3.9685 | 358.6312 | 662.7699 | 543.2261 | 15.8611 | 1396.472 | 3.9493 | 698.236 | 1307.5897 | 1074.8443
11.2487 | 344.6566 | 3.745 | 172.3283 | 322.7369 | 265.2941 | 16.8551 | 718.2572 | 3.9689 | 359.1286 | 663.4103 | 543.7007 | 16.1118 | 1392.0638 | 3.9496 | 696.0319 | 1305.0808 | 1073.0701
11.4989 | 346.7155 | 3.7593 | 173.3578 | 324.5331 | 266.7472 | 17.1064 | 718.0587 | 3.9692 | 359.0293 | 663.6022 | 543.9258 | 16.3654 | 1384.8514 | 3.9492 | 692.4257 | 1301.5136 | 1070.705
11.7486 | 348.0736 | 3.7717 | 174.0368 | 325.594 | 267.5818 | 17.3571 | 716.7706 | 3.969 | 358.3853 | 663.1741 | 543.7123 | 16.6098 | 1385.5234 | 3.949 | 692.7617 | 1302.0087 | 1071.0881
11.999 | 349.3063 | 3.7815 | 174.6532 | 324.808 | 266.5902 | 17.6083 | 715.8418 | 3.9693 | 357.9209 | 662.2293 | 542.9224 | 16.8542 | 1389.9592 | 3.9494 | 694.9796 | 1304.1382 | 1072.4784
12.2489 | 350.8048 | 3.7922 | 175.4024 | 326.1162 | 267.6487 | 17.8592 | 714.2084 | 3.9694 | 357.1042 | 661.6898 | 542.6551 | 17.1055 | 1391.7875 | 3.952 | 695.8937 | 1305.041 | 1073.0764
12.4988 | 351.9619 | 3.8008 | 175.9809 | 327.423 | 268.7627 | 18.1104 | 712.606 | 3.9687 | 356.303 | 661.1873 | 542.4196 | 17.363 | 1382.2596 | 3.954 | 691.1298 | 1300.7601 | 1070.3835
12.7488 | 352.9525 | 3.8072 | 176.4762 | 326.9266 | 268.1012 | 18.3613 | 710.3708 | 3.968 | 355.1854 | 659.6453 | 541.2502 | 17.6077 | 1378.8628 | 3.9572 | 689.4314 | 1298.5356 | 1068.7252
12.9991 | 353.7111 | 3.8132 | 176.8556 | 327.1099 | 268.1581 | 18.6122 | 708.5983 | 3.9678 | 354.2992 | 658.9825 | 540.8828 | 17.852 | 1371.4519 | 3.9604 | 685.7259 | 1295.1501 | 1066.5748
13.2492 | 354.7951 | 3.8191 | 177.3975 | 327.704 | 268.5715 | 18.8632 | 706.0568 | 3.9664 | 353.0284 | 657.9889 | 540.3128 | 18.107 | 1374.267 | 3.9631 | 687.1335 | 1296.2912 | 1067.2467
13.4989 | 355.6298 | 3.8236 | 177.8149 | 328.7681 | 269.4964 | 19.1145 | 704.4344 | 3.9646 | 352.2172 | 656.7461 | 539.3404 | 18.3483 | 1368.3797 | 3.9674 | 684.1899 | 1293.433 | 1065.3697
13.7493 | 356.2976 | 3.8273 | 178.1488 | 329.5488 | 270.1659 | 19.3652 | 703.4197 | 3.9618 | 351.7098 | 656.4788 | 539.2422 | 18.6031 | 1363.4391 | 3.9717 | 681.7196 | 1290.8905 | 1063.6506
13.9992 | 356.7707 | 3.8294 | 178.3854 | 328.6864 | 269.2246 | 19.6165 | 702.5187 | 3.9618 | 351.2593 | 656.1581 | 539.0717 | 18.8462 | 1357.4972 | 3.9759 | 678.7486 | 1287.9468 | 1061.6973
14.2498 | 357.5573 | 3.8298 | 178.7787 | 330.0418 | 270.4489 | 19.8676 | 701.3974 | 3.9611 | 350.6987 | 655.2534 | 538.3539 | 19.0994 | 1358.1717 | 3.9789 | 679.0859 | 1288.4481 | 1062.0862
14.4995 | 357.3903 | 3.8311 | 178.6951 | 329.1724 | 269.6074 | 20.1186 | 701.1007 | 3.9612 | 350.5504 | 655.242 | 538.3918 | 19.3443 | 1356.9188 | 3.9824 | 678.4594 | 1287.6283 | 1061.4751
14.7495 | 357.7171 | 3.831 | 178.8586 | 329.4929 | 269.8734 | 20.3697 | 699.8279 | 3.9609 | 349.914 | 654.7285 | 538.0905 | 19.5935 | 1359.3409 | 3.9861 | 679.6704 | 1288.9709 | 1062.4141
14.9995 | 357.3381 | 3.8312 | 178.669 | 329.7735 | 270.2171 | 20.6205 | 698.4288 | 3.9617 | 349.2144 | 654.2552 | 537.8504 | 19.8426 | 1357.3039 | 3.9892 | 678.6519 | 1287.8432 | 1061.6258
15.2496 | 356.9018 | 3.8315 | 178.4509 | 328.9146 | 269.431 | 20.8715 | 697.3852 | 3.9616 | 348.6926 | 653.4081 | 537.1772 | 20.0936 | 1354.2345 | 3.9927 | 677.1172 | 1286.2137 | 1060.508
15.4994 | 356.6735 | 3.831 | 178.3367 | 328.7689 | 269.3234 | 21.1226 | 695.8152 | 3.9615 | 347.9076 | 652.7611 | 536.7919
15.7497 | 356.5241 | 3.8307 | 178.2621 | 329.6653 | 270.2446
15.9995 | 356.0465 | 3.8293 | 178.0233 | 328.8136 | 269.4726
16.2497 | 354.6142 | 3.828 | 177.3071 | 328.7253 | 269.6229
16.4997 | 351.2791 | 3.8247 | 175.6396 | 326.2307 | 267.6842
16.7495 | 353.1693 | 3.8261 | 176.5847 | 327.836 | 268.9744
16.9998 | 353.2453 | 3.8238 | 176.6226 | 328.5092 | 269.635
17.25 | 352.8423 | 3.819 | 176.4211 | 326.9718 | 268.1648
17.4998 | 352.3741 | 3.815 | 176.187 | 327.1141 | 268.3851
17.7498 | 352.563 | 3.8093 | 176.2815 | 327.8351 | 269.0746
18 | 351.9484 | 3.8033 | 175.9742 | 326.5644 | 267.9063
18.2499 | 351.6637 | 3.7987 | 175.8318 | 326.6586 | 268.048
18.5004 | 351.4188 | 3.7924 | 175.7094 | 326.8263 | 268.2565
18.7501 | 350.8548 | 3.7854 | 175.4274 | 327.1228 | 268.647
19.0003 | 350.1819 | 3.7785 | 175.091 | 327.0879 | 268.7243
19.2503 | 349.2449 | 3.7729 | 174.6224 | 325.4201 | 267.2126
19.5001 | 348.8802 | 3.7684 | 174.4401 | 326.6344 | 268.4877
19.7501 | 348.0807 | 3.7632 | 174.0404 | 324.8772 | 266.8638
20.0003 | 347.4924 | 3.758 | 173.7462 | 325.2646 | 267.3492
20.2505 | 345.7623 | 3.7532 | 172.8811 | 323.8912 | 266.2641