## General
ID | Test Identification
Test Identification | Location | NWZ-BH-5030
Test Identification | Sample | 07-3
Test Identification | Depth | 6.52 | [m]
Test Identification | Test number | CAUc95
Specimen Visual Description
Specimen Visual Description | Firm high strength dark gray silty CLAY
Initial Specimen Conditions
Initial Sample Conditions | Test start date | 19/03/2024
Initial Sample Conditions | Type of sample | Undisturbed
Initial Sample Conditions | Diameter | 65.77 | [mm]
Initial Sample Conditions | Height | 140.24 | [mm]
Initial Sample Conditions | Water content | 25.674 | [%]
Initial Sample Conditions | Bulk density | 2.033 | [Mg/m³]
Initial Sample Conditions | Dry density | 1.6177 | [Mg/m³]
Initial Sample Conditions | Void ratio | 0.66905 | [-]
Initial Sample Conditions | Degree of saturation | 100 | [%]
Initial Sample Conditions | Particle density - Assumed | 2.7 | [Mg/m³]
Initial Sample Conditions | Torvane | 33.3333 | [kPa]
Initial Sample Conditions | Pocket penetrometer | 91.6667 | [kPa]
Initial Sample Conditions | Type of drains | Radial (spiral) & one end only
Saturation
Saturation | Pressure increments applied | 100 | [kPa]
Saturation | Differential pressure used | N/A | [kPa]
Saturation | Cell pressure | 800 | [kPa]
Saturation | Base PWP | 793.6901 | [kPa]
Saturation | Mid height PWP |  | [kPa]
Saturation | B value achieved | 1 | [-]
Svh Bender Element Determinations - Post-Saturation
Svh Bender Element Determinations - Post-Saturation | Bulk density |  | [Mg/m³]
Svh Bender Element Determinations - Post-Saturation | Dry density |  | [Mg/m³]
Svh Bender Element Determinations - Post-Saturation | Void ratio |  | [-]
Svh Bender Element Determinations - Post-Saturation | Distance |  | [mm]
Svh Bender Element Determinations - Post-Saturation | Effective radial pressure |  | [kPa]
Svh Bender Element Determinations - Post-Saturation | Effective axial pressure |  | [kPa]
Svh Bender Element Determinations - Post-Saturation | Input wave period | Peak-to-Peak Arrival time | Wavelength ratio | Velocity | Gmax
Svh Bender Element Determinations - Post-Saturation | [ms] | [ms] | [-] | [m/s] | [MPa]
Svh Bender Element Determinations - Post-Saturation
Svh Bender Element Determinations - Post-Saturation
Svh Bender Element Determinations - Post-Saturation
Svh Bender Element Determinations - Post-Saturation
Svh Bender Element Determinations - Post-Saturation
Svh Bender Element Determinations - Post-Saturation
Svh Bender Element Determinations - Post-Saturation
Svh Bender Element Determinations - Post-Saturation
Svh Bender Element Determinations - Post-Saturation
Svh Bender Element Determinations - Post-Saturation
Svh Bender Element Determinations - Post-Saturation
Svh Bender Element Determinations - Post-Saturation
Svh Bender Element Determinations - Post-Saturation
Svh Bender Element Determinations - Post-Saturation
Svh Bender Element Determinations - Post-Saturation
Svh Bender Element Determinations - Post-Saturation
Svh Bender Element Determinations - Post-Saturation
Svh Bender Element Determinations - Post-Saturation
Svh Bender Element Determinations - Post-Saturation
Svh Bender Element Determinations - Post-Saturation
Svh Bender Element Determinations - Post-Saturation
Svh Bender Element Determinations - Post-Saturation
Svh Bender Element Determinations - Post-Saturation
Svh Bender Element Determinations - Post-Saturation
Svh Bender Element Determinations - Post-Saturation
Svh Bender Element Determinations - Post-Saturation
Svh Bender Element Determinations - Post-Saturation
Svh Bender Element Determinations - Post-Saturation
Svh Bender Element Determinations - Post-Saturation
Svh Bender Element Determinations - Post-Saturation
Pvh Bender Element Determinations - Post-Saturation
Pvh Bender Element Determinations - Post-Saturation | Bulk density |  | [Mg/m³]
Pvh Bender Element Determinations - Post-Saturation | Dry density |  | [Mg/m³]
Pvh Bender Element Determinations - Post-Saturation | Void ratio |  | [-]
Pvh Bender Element Determinations - Post-Saturation | Distance |  | [mm]
Pvh Bender Element Determinations - Post-Saturation | Effective radial pressure |  | [kPa]
Pvh Bender Element Determinations - Post-Saturation | Effective axial pressure |  | [kPa]
Pvh Bender Element Determinations - Post-Saturation | Input wave period | Crossover arrival time | Wavelength ratio | Velocity | Mmax
Pvh Bender Element Determinations - Post-Saturation | [ms] | [ms] | [-] | [m/s] | [MPa]
Pvh Bender Element Determinations - Post-Saturation
Pvh Bender Element Determinations - Post-Saturation
Pvh Bender Element Determinations - Post-Saturation
Pvh Bender Element Determinations - Post-Saturation
Pvh Bender Element Determinations - Post-Saturation
Pvh Bender Element Determinations - Post-Saturation
Pvh Bender Element Determinations - Post-Saturation
Pvh Bender Element Determinations - Post-Saturation
Pvh Bender Element Determinations - Post-Saturation
Pvh Bender Element Determinations - Post-Saturation
Pvh Bender Element Determinations - Post-Saturation
Pvh Bender Element Determinations - Post-Saturation
Pvh Bender Element Determinations - Post-Saturation
Pvh Bender Element Determinations - Post-Saturation
Pvh Bender Element Determinations - Post-Saturation
Pvh Bender Element Determinations - Post-Saturation
Pvh Bender Element Determinations - Post-Saturation
Pvh Bender Element Determinations - Post-Saturation
Pvh Bender Element Determinations - Post-Saturation
Pvh Bender Element Determinations - Post-Saturation
Pvh Bender Element Determinations - Post-Saturation
Pvh Bender Element Determinations - Post-Saturation
Pvh Bender Element Determinations - Post-Saturation
Pvh Bender Element Determinations - Post-Saturation
Pvh Bender Element Determinations - Post-Saturation
Pvh Bender Element Determinations - Post-Saturation
Pvh Bender Element Determinations - Post-Saturation
Pvh Bender Element Determinations - Post-Saturation
Pvh Bender Element Determinations - Post-Saturation
Pvh Bender Element Determinations - Post-Saturation
Isotropic Consolidation - 1
Isotropic Consolidation - 1 | Cell pressure | 858 | [kPa]
Isotropic Consolidation - 1 | Back pressure | 793 | [kPa]
Isotropic Consolidation - 1 | Base PWP | 793.0806 | [kPa]
Isotropic Consolidation - 1 | Mid height PWP |  | [kPa]
Isotropic Consolidation - 1 | Effective radial pressure | 64.9194 | [kPa]
Isotropic Consolidation - 1 | Effective axial pressure | 64.9194 | [kPa]
Isotropic Consolidation - 1 | Deviator stress | 0 | [kPa]
Isotropic Consolidation - 1 | Volumetric strain | 2.8437 | [%]
Isotropic Consolidation - 1 | Volumetric strain rate - end of stage | -0.013502 | [%/hr]
Isotropic Consolidation - 1 | External axial strain | 0.54492 | [%]
Isotropic Consolidation - 1 | Local axial strain |  | [%]
Isotropic Consolidation - 1 | Local radial strain |  | [%]
Isotropic Consolidation - 1 | Water content | 23.9161 | [%]
Isotropic Consolidation - 1 | Bulk density | 2.0633 | [Mg/m³]
Isotropic Consolidation - 1 | Dry density | 1.665 | [Mg/m³]
Isotropic Consolidation - 1 | Void ratio | 0.62158 | [-]
Isotropic Consolidation - 1 | Degree of saturation | 100 | [%]
Svh Bender Element Determinations - Post-Isotropic Consolidation - 1
Svh Bender Element Determinations - Post-Isotropic Consolidation - 1 | Bulk density |  | [Mg/m³]
Svh Bender Element Determinations - Post-Isotropic Consolidation - 1 | Dry density |  | [Mg/m³]
Svh Bender Element Determinations - Post-Isotropic Consolidation - 1 | Void ratio |  | [-]
Svh Bender Element Determinations - Post-Isotropic Consolidation - 1 | Distance |  | [mm]
Svh Bender Element Determinations - Post-Isotropic Consolidation - 1 | Effective radial pressure |  | [kPa]
Svh Bender Element Determinations - Post-Isotropic Consolidation - 1 | Effective axial pressure |  | [kPa]
Svh Bender Element Determinations - Post-Isotropic Consolidation - 1 | Input wave period | Peak-to-Peak arrival time | Wavelength ratio | Velocity | Gmax
Svh Bender Element Determinations - Post-Isotropic Consolidation - 1 | [ms] | [ms] | [-] | [m/s] | [MPa]
Svh Bender Element Determinations - Post-Isotropic Consolidation - 1
Svh Bender Element Determinations - Post-Isotropic Consolidation - 1
Svh Bender Element Determinations - Post-Isotropic Consolidation - 1
Svh Bender Element Determinations - Post-Isotropic Consolidation - 1
Svh Bender Element Determinations - Post-Isotropic Consolidation - 1
Svh Bender Element Determinations - Post-Isotropic Consolidation - 1
Svh Bender Element Determinations - Post-Isotropic Consolidation - 1
Svh Bender Element Determinations - Post-Isotropic Consolidation - 1
Svh Bender Element Determinations - Post-Isotropic Consolidation - 1
Svh Bender Element Determinations - Post-Isotropic Consolidation - 1
Svh Bender Element Determinations - Post-Isotropic Consolidation - 1
Svh Bender Element Determinations - Post-Isotropic Consolidation - 1
Svh Bender Element Determinations - Post-Isotropic Consolidation - 1
Svh Bender Element Determinations - Post-Isotropic Consolidation - 1
Svh Bender Element Determinations - Post-Isotropic Consolidation - 1
Svh Bender Element Determinations - Post-Isotropic Consolidation - 1
Svh Bender Element Determinations - Post-Isotropic Consolidation - 1
Svh Bender Element Determinations - Post-Isotropic Consolidation - 1
Svh Bender Element Determinations - Post-Isotropic Consolidation - 1
Svh Bender Element Determinations - Post-Isotropic Consolidation - 1
Svh Bender Element Determinations - Post-Isotropic Consolidation - 1
Svh Bender Element Determinations - Post-Isotropic Consolidation - 1
Svh Bender Element Determinations - Post-Isotropic Consolidation - 1
Svh Bender Element Determinations - Post-Isotropic Consolidation - 1
Svh Bender Element Determinations - Post-Isotropic Consolidation - 1
Svh Bender Element Determinations - Post-Isotropic Consolidation - 1
Svh Bender Element Determinations - Post-Isotropic Consolidation - 1
Svh Bender Element Determinations - Post-Isotropic Consolidation - 1
Svh Bender Element Determinations - Post-Isotropic Consolidation - 1
Svh Bender Element Determinations - Post-Isotropic Consolidation - 1
Pvh Bender Element Determinations - Post-Isotropic Consolidation - 1
Pvh Bender Element Determinations - Post-Isotropic Consolidation - 1 | Bulk density |  | [Mg/m³]
Pvh Bender Element Determinations - Post-Isotropic Consolidation - 1 | Dry density |  | [Mg/m³]
Pvh Bender Element Determinations - Post-Isotropic Consolidation - 1 | Void ratio |  | [-]
Pvh Bender Element Determinations - Post-Isotropic Consolidation - 1 | Distance |  | [mm]
Pvh Bender Element Determinations - Post-Isotropic Consolidation - 1 | Effective radial pressure |  | [kPa]
Pvh Bender Element Determinations - Post-Isotropic Consolidation - 1 | Effective axial pressure |  | [kPa]
Pvh Bender Element Determinations - Post-Isotropic Consolidation - 1 | Input wave period | Crossover arrival time | Wavelength ratio | Velocity | Mmax
Pvh Bender Element Determinations - Post-Isotropic Consolidation - 1 | [ms] | [ms] | [-] | [m/s] | [MPa]
Pvh Bender Element Determinations - Post-Isotropic Consolidation - 1
Pvh Bender Element Determinations - Post-Isotropic Consolidation - 1
Pvh Bender Element Determinations - Post-Isotropic Consolidation - 1
Pvh Bender Element Determinations - Post-Isotropic Consolidation - 1
Pvh Bender Element Determinations - Post-Isotropic Consolidation - 1
Pvh Bender Element Determinations - Post-Isotropic Consolidation - 1
Pvh Bender Element Determinations - Post-Isotropic Consolidation - 1
Pvh Bender Element Determinations - Post-Isotropic Consolidation - 1
Pvh Bender Element Determinations - Post-Isotropic Consolidation - 1
Pvh Bender Element Determinations - Post-Isotropic Consolidation - 1
Pvh Bender Element Determinations - Post-Isotropic Consolidation - 1
Pvh Bender Element Determinations - Post-Isotropic Consolidation - 1
Pvh Bender Element Determinations - Post-Isotropic Consolidation - 1
Pvh Bender Element Determinations - Post-Isotropic Consolidation - 1
Pvh Bender Element Determinations - Post-Isotropic Consolidation - 1
Pvh Bender Element Determinations - Post-Isotropic Consolidation - 1
Pvh Bender Element Determinations - Post-Isotropic Consolidation - 1
Pvh Bender Element Determinations - Post-Isotropic Consolidation - 1
Pvh Bender Element Determinations - Post-Isotropic Consolidation - 1
Pvh Bender Element Determinations - Post-Isotropic Consolidation - 1
Pvh Bender Element Determinations - Post-Isotropic Consolidation - 1
Pvh Bender Element Determinations - Post-Isotropic Consolidation - 1
Pvh Bender Element Determinations - Post-Isotropic Consolidation - 1
Pvh Bender Element Determinations - Post-Isotropic Consolidation - 1
Pvh Bender Element Determinations - Post-Isotropic Consolidation - 1
Pvh Bender Element Determinations - Post-Isotropic Consolidation - 1
Pvh Bender Element Determinations - Post-Isotropic Consolidation - 1
Pvh Bender Element Determinations - Post-Isotropic Consolidation - 1
Pvh Bender Element Determinations - Post-Isotropic Consolidation - 1
Pvh Bender Element Determinations - Post-Isotropic Consolidation - 1
Anisotropic Consolidation - 1
Anisotropic Consolidation - 1 | Cell pressure |  | [kPa]
Anisotropic Consolidation - 1 | Back pressure |  | [kPa]
Anisotropic Consolidation - 1 | Base PWP |  | [kPa]
Anisotropic Consolidation - 1 | Mid height PWP |  | [kPa]
Anisotropic Consolidation - 1 | Effective radial pressure |  | [kPa]
Anisotropic Consolidation - 1 | Effective axial pressure |  | [kPa]
Anisotropic Consolidation - 1 | Deviator stress |  | [kPa]
Anisotropic Consolidation - 1 | Volumetric strain |  | [%]
Anisotropic Consolidation - 1 | Volumetric strain rate - end of stage |  | [%/hr]
Anisotropic Consolidation - 1 | External axial strain |  | [%]
Anisotropic Consolidation - 1 | Local axial strain |  | [%]
Anisotropic Consolidation - 1 | Local radial strain |  | [%]
Anisotropic Consolidation - 1 | Water content |  | [%]
Anisotropic Consolidation - 1 | Bulk density |  | [Mg/m³]
Anisotropic Consolidation - 1 | Dry density |  | [Mg/m³]
Anisotropic Consolidation - 1 | Void ratio |  | [-]
Anisotropic Consolidation - 1 | Degree of saturation |  | [%]
Svh Bender Element Determinations - Post-Anisotropic Consolidation - 1
Svh Bender Element Determinations - Post-Anisotropic Consolidation - 1 | Bulk density |  | [Mg/m³]
Svh Bender Element Determinations - Post-Anisotropic Consolidation - 1 | Dry density |  | [Mg/m³]
Svh Bender Element Determinations - Post-Anisotropic Consolidation - 1 | Void ratio |  | [-]
Svh Bender Element Determinations - Post-Anisotropic Consolidation - 1 | Distance |  | [mm]
Svh Bender Element Determinations - Post-Anisotropic Consolidation - 1 | Effective radial pressure |  | [kPa]
Svh Bender Element Determinations - Post-Anisotropic Consolidation - 1 | Effective axial pressure |  | [kPa]
Svh Bender Element Determinations - Post-Anisotropic Consolidation - 1 | Input wave period | Peak-to-Peak arrival time | Wavelength ratio | Velocity | Gmax
Svh Bender Element Determinations - Post-Anisotropic Consolidation - 1 | [ms] | [ms] | [-] | [m/s] | [MPa]
Svh Bender Element Determinations - Post-Anisotropic Consolidation - 1
Svh Bender Element Determinations - Post-Anisotropic Consolidation - 1
Svh Bender Element Determinations - Post-Anisotropic Consolidation - 1
Svh Bender Element Determinations - Post-Anisotropic Consolidation - 1
Svh Bender Element Determinations - Post-Anisotropic Consolidation - 1
Svh Bender Element Determinations - Post-Anisotropic Consolidation - 1
Svh Bender Element Determinations - Post-Anisotropic Consolidation - 1
Svh Bender Element Determinations - Post-Anisotropic Consolidation - 1
Svh Bender Element Determinations - Post-Anisotropic Consolidation - 1
Svh Bender Element Determinations - Post-Anisotropic Consolidation - 1
Svh Bender Element Determinations - Post-Anisotropic Consolidation - 1
Svh Bender Element Determinations - Post-Anisotropic Consolidation - 1
Svh Bender Element Determinations - Post-Anisotropic Consolidation - 1
Svh Bender Element Determinations - Post-Anisotropic Consolidation - 1
Svh Bender Element Determinations - Post-Anisotropic Consolidation - 1
Svh Bender Element Determinations - Post-Anisotropic Consolidation - 1
Svh Bender Element Determinations - Post-Anisotropic Consolidation - 1
Svh Bender Element Determinations - Post-Anisotropic Consolidation - 1
Svh Bender Element Determinations - Post-Anisotropic Consolidation - 1
Svh Bender Element Determinations - Post-Anisotropic Consolidation - 1
Svh Bender Element Determinations - Post-Anisotropic Consolidation - 1
Svh Bender Element Determinations - Post-Anisotropic Consolidation - 1
Svh Bender Element Determinations - Post-Anisotropic Consolidation - 1
Svh Bender Element Determinations - Post-Anisotropic Consolidation - 1
Svh Bender Element Determinations - Post-Anisotropic Consolidation - 1
Svh Bender Element Determinations - Post-Anisotropic Consolidation - 1
Svh Bender Element Determinations - Post-Anisotropic Consolidation - 1
Svh Bender Element Determinations - Post-Anisotropic Consolidation - 1
Svh Bender Element Determinations - Post-Anisotropic Consolidation - 1
Svh Bender Element Determinations - Post-Anisotropic Consolidation - 1
Pvh Bender Element Determinations - Post-Anisotropic Consolidation - 1
Pvh Bender Element Determinations - Post-Anisotropic Consolidation - 1 | Bulk density |  | [Mg/m³]
Pvh Bender Element Determinations - Post-Anisotropic Consolidation - 1 | Dry density |  | [Mg/m³]
Pvh Bender Element Determinations - Post-Anisotropic Consolidation - 1 | Void ratio |  | [-]
Pvh Bender Element Determinations - Post-Anisotropic Consolidation - 1 | Distance |  | [mm]
Pvh Bender Element Determinations - Post-Anisotropic Consolidation - 1 | Effective radial pressure |  | [kPa]
Pvh Bender Element Determinations - Post-Anisotropic Consolidation - 1 | Effective axial pressure |  | [kPa]
Pvh Bender Element Determinations - Post-Anisotropic Consolidation - 1 | Input wave period | Crossover arrival time | Wavelength ratio | Velocity | Mmax
Pvh Bender Element Determinations - Post-Anisotropic Consolidation - 1 | [ms] | [ms] | [-] | [m/s] | [MPa]
Pvh Bender Element Determinations - Post-Anisotropic Consolidation - 1
Pvh Bender Element Determinations - Post-Anisotropic Consolidation - 1
Pvh Bender Element Determinations - Post-Anisotropic Consolidation - 1
Pvh Bender Element Determinations - Post-Anisotropic Consolidation - 1
Pvh Bender Element Determinations - Post-Anisotropic Consolidation - 1
Pvh Bender Element Determinations - Post-Anisotropic Consolidation - 1
Pvh Bender Element Determinations - Post-Anisotropic Consolidation - 1
Pvh Bender Element Determinations - Post-Anisotropic Consolidation - 1
Pvh Bender Element Determinations - Post-Anisotropic Consolidation - 1
Pvh Bender Element Determinations - Post-Anisotropic Consolidation - 1
Pvh Bender Element Determinations - Post-Anisotropic Consolidation - 1
Pvh Bender Element Determinations - Post-Anisotropic Consolidation - 1
Pvh Bender Element Determinations - Post-Anisotropic Consolidation - 1
Pvh Bender Element Determinations - Post-Anisotropic Consolidation - 1
Pvh Bender Element Determinations - Post-Anisotropic Consolidation - 1
Pvh Bender Element Determinations - Post-Anisotropic Consolidation - 1
Pvh Bender Element Determinations - Post-Anisotropic Consolidation - 1
Pvh Bender Element Determinations - Post-Anisotropic Consolidation - 1
Pvh Bender Element Determinations - Post-Anisotropic Consolidation - 1
Pvh Bender Element Determinations - Post-Anisotropic Consolidation - 1
Pvh Bender Element Determinations - Post-Anisotropic Consolidation - 1
Pvh Bender Element Determinations - Post-Anisotropic Consolidation - 1
Pvh Bender Element Determinations - Post-Anisotropic Consolidation - 1
Pvh Bender Element Determinations - Post-Anisotropic Consolidation - 1
Pvh Bender Element Determinations - Post-Anisotropic Consolidation - 1
Pvh Bender Element Determinations - Post-Anisotropic Consolidation - 1
Pvh Bender Element Determinations - Post-Anisotropic Consolidation - 1
Pvh Bender Element Determinations - Post-Anisotropic Consolidation - 1
Pvh Bender Element Determinations - Post-Anisotropic Consolidation - 1
Pvh Bender Element Determinations - Post-Anisotropic Consolidation - 1
Stress-Controlled Cyclic Loading Stage (Drained)
Stress-Controlled Cyclic Loading Stage (Drained) | Reference deviatoric stress |  | [kPa]
Stress-Controlled Cyclic Loading Stage (Drained) | Mean qav |  | [kPa]
Stress-Controlled Cyclic Loading Stage (Drained) | Mean qcy |  | [kPa]
Stress-Controlled Cyclic Loading Stage (Drained) | Frequency |  | [Hz]
Stress-Controlled Cyclic Loading Stage (Drained) | Number of cycles applied (Nf) |  | [-]
Stress-Controlled Cyclic Loading Stage (Drained) | External eav at Nf |  | [%]
Stress-Controlled Cyclic Loading Stage (Drained) | External ecy at Nf |  | [%]
Stress-Controlled Cyclic Loading Stage (Drained) | Local eav at Nf |  | [%]
Stress-Controlled Cyclic Loading Stage (Drained) | Local ecy at Nf |  | [%]
Stress-Controlled Cyclic Loading Stage (Drained) | Volumetric strain at Nf |  | [%]
Stress-Controlled Cyclic Loading Stage (Drained) | Local volumetric strain at Nf |  | [%]
Stress-Controlled Cyclic Loading Stage (Drained) | Water content |  | [%]
Stress-Controlled Cyclic Loading Stage (Drained) | Bulk density |  | [Mg/m³]
Stress-Controlled Cyclic Loading Stage (Drained) | Dry density |  | [Mg/m³]
Stress-Controlled Cyclic Loading Stage (Drained) | Void ratio |  | [-]
Stress-Controlled Cyclic Loading Stage (Drained) | Degree of saturation |  | [%]
Stress-Controlled Cyclic Loading Stage (Drained) | Failure criteria used |  | [-]
Stress-Controlled Cyclic Loading Stage (Drained) | Cycle | eav | ecy | Eext | Eloc | lext | lloc
Stress-Controlled Cyclic Loading Stage (Drained) | [-] | [%] | [%] | [MPa] | [MPa] | [%] | [%]
Stress-Controlled Cyclic Loading Stage (Drained)
Stress-Controlled Cyclic Loading Stage (Drained)
Stress-Controlled Cyclic Loading Stage (Drained)
Stress-Controlled Cyclic Loading Stage (Drained)
Stress-Controlled Cyclic Loading Stage (Drained)
Stress-Controlled Cyclic Loading Stage (Drained)
Stress-Controlled Cyclic Loading Stage (Drained)
Stress-Controlled Cyclic Loading Stage (Drained)
Stress-Controlled Cyclic Loading Stage (Drained)
Stress-Controlled Cyclic Loading Stage (Drained)
Stress-Controlled Cyclic Loading Stage (Drained)
Stress-Controlled Cyclic Loading Stage (Drained)
Stress-Controlled Cyclic Loading Stage (Drained)
Stress-Controlled Cyclic Loading Stage (Drained)
Stress-Controlled Cyclic Loading Stage (Drained)
Stress-Controlled Cyclic Loading Stage (Drained)
Stress-Controlled Cyclic Loading Stage (Drained)
Stress-Controlled Cyclic Loading Stage (Drained)
Stress-Controlled Cyclic Loading Stage (Drained)
Stress-Controlled Cyclic Loading Stage (Drained)
Stress-Controlled Cyclic Loading Stage (Drained)
Stress-Controlled Cyclic Loading Stage (Drained)
Stress-Controlled Cyclic Loading Stage (Drained)
Stress-Controlled Cyclic Loading Stage (Drained)
Stress-Controlled Cyclic Loading Stage (Drained)
Stress-Controlled Cyclic Loading Stage (Drained)
Stress-Controlled Cyclic Loading Stage (Drained)
Stress-Controlled Cyclic Loading Stage (Drained)
Stress-Controlled Cyclic Loading Stage (Drained)
Stress-Controlled Cyclic Loading Stage (Drained)
Stress-Controlled Cyclic Loading Stage (Drained)
Stress-Controlled Cyclic Loading Stage (Drained)
Stress-Controlled Cyclic Loading Stage (Drained)
Stress-Controlled Cyclic Loading Stage (Drained)
Stress-Controlled Cyclic Loading Stage (Drained)
Stress-Controlled Cyclic Loading Stage (Drained)
Stress-Controlled Cyclic Loading Stage (Drained)
Stress-Controlled Cyclic Loading Stage (Drained)
Stress-Controlled Cyclic Loading Stage (Drained)
Stress-Controlled Cyclic Loading Stage (Drained)
Stress-Controlled Cyclic Loading Stage (Drained)
Stress-Controlled Cyclic Loading Stage (Drained)
Svh Bender Element Determinations - Post-Preshear
Svh Bender Element Determinations - Post-Preshear | Bulk density |  | [Mg/m³]
Svh Bender Element Determinations - Post-Preshear | Dry density |  | [Mg/m³]
Svh Bender Element Determinations - Post-Preshear | Void ratio |  | [-]
Svh Bender Element Determinations - Post-Preshear | Distance |  | [mm]
Svh Bender Element Determinations - Post-Preshear | Effective radial pressure |  | [kPa]
Svh Bender Element Determinations - Post-Preshear | Effective axial pressure |  | [kPa]
Svh Bender Element Determinations - Post-Preshear | Input wave period | Peak-to-Peak arrival time | Wavelength ratio | Velocity | Gmax
Svh Bender Element Determinations - Post-Preshear | [ms] | [ms] | [-] | [m/s] | [MPa]
Svh Bender Element Determinations - Post-Preshear
Svh Bender Element Determinations - Post-Preshear
Svh Bender Element Determinations - Post-Preshear
Svh Bender Element Determinations - Post-Preshear
Svh Bender Element Determinations - Post-Preshear
Svh Bender Element Determinations - Post-Preshear
Svh Bender Element Determinations - Post-Preshear
Svh Bender Element Determinations - Post-Preshear
Svh Bender Element Determinations - Post-Preshear
Svh Bender Element Determinations - Post-Preshear
Svh Bender Element Determinations - Post-Preshear
Svh Bender Element Determinations - Post-Preshear
Svh Bender Element Determinations - Post-Preshear
Svh Bender Element Determinations - Post-Preshear
Svh Bender Element Determinations - Post-Preshear
Svh Bender Element Determinations - Post-Preshear
Svh Bender Element Determinations - Post-Preshear
Svh Bender Element Determinations - Post-Preshear
Svh Bender Element Determinations - Post-Preshear
Svh Bender Element Determinations - Post-Preshear
Svh Bender Element Determinations - Post-Preshear
Svh Bender Element Determinations - Post-Preshear
Svh Bender Element Determinations - Post-Preshear
Svh Bender Element Determinations - Post-Preshear
Svh Bender Element Determinations - Post-Preshear
Svh Bender Element Determinations - Post-Preshear
Svh Bender Element Determinations - Post-Preshear
Svh Bender Element Determinations - Post-Preshear
Svh Bender Element Determinations - Post-Preshear
Svh Bender Element Determinations - Post-Preshear
Pvh Bender Element Determinations - Post-Preshear
Pvh Bender Element Determinations - Post-Preshear | Bulk density |  | [Mg/m³]
Pvh Bender Element Determinations - Post-Preshear | Dry density |  | [Mg/m³]
Pvh Bender Element Determinations - Post-Preshear | Void ratio |  | [-]
Pvh Bender Element Determinations - Post-Preshear | Distance |  | [mm]
Pvh Bender Element Determinations - Post-Preshear | Effective radial pressure |  | [kPa]
Pvh Bender Element Determinations - Post-Preshear | Effective axial pressure |  | [kPa]
Pvh Bender Element Determinations - Post-Preshear | Input wave period | Crossover arrival time | Wavelength ratio | Velocity | Mmax
Pvh Bender Element Determinations - Post-Preshear | [ms] | [ms] | [-] | [m/s] | [MPa]
Pvh Bender Element Determinations - Post-Preshear
Pvh Bender Element Determinations - Post-Preshear
Pvh Bender Element Determinations - Post-Preshear
Pvh Bender Element Determinations - Post-Preshear
Pvh Bender Element Determinations - Post-Preshear
Pvh Bender Element Determinations - Post-Preshear
Pvh Bender Element Determinations - Post-Preshear
Pvh Bender Element Determinations - Post-Preshear
Pvh Bender Element Determinations - Post-Preshear
Pvh Bender Element Determinations - Post-Preshear
Pvh Bender Element Determinations - Post-Preshear
Pvh Bender Element Determinations - Post-Preshear
Pvh Bender Element Determinations - Post-Preshear
Pvh Bender Element Determinations - Post-Preshear
Pvh Bender Element Determinations - Post-Preshear
Pvh Bender Element Determinations - Post-Preshear
Pvh Bender Element Determinations - Post-Preshear
Pvh Bender Element Determinations - Post-Preshear
Pvh Bender Element Determinations - Post-Preshear
Pvh Bender Element Determinations - Post-Preshear
Pvh Bender Element Determinations - Post-Preshear
Pvh Bender Element Determinations - Post-Preshear
Pvh Bender Element Determinations - Post-Preshear
Pvh Bender Element Determinations - Post-Preshear
Pvh Bender Element Determinations - Post-Preshear
Pvh Bender Element Determinations - Post-Preshear
Pvh Bender Element Determinations - Post-Preshear
Pvh Bender Element Determinations - Post-Preshear
Pvh Bender Element Determinations - Post-Preshear
Pvh Bender Element Determinations - Post-Preshear
Isotropic Consolidation - 2
Isotropic Consolidation - 2 | Cell pressure |  | [kPa]
Isotropic Consolidation - 2 | Back pressure |  | [kPa]
Isotropic Consolidation - 2 | Base PWP |  | [kPa]
Isotropic Consolidation - 2 | Mid height PWP |  | [kPa]
Isotropic Consolidation - 2 | Effective radial pressure |  | [kPa]
Isotropic Consolidation - 2 | Effective axial pressure |  | [kPa]
Isotropic Consolidation - 2 | Deviator stress |  | [kPa]
Isotropic Consolidation - 2 | Volumetric strain |  | [%]
Isotropic Consolidation - 2 | Volumetric strain rate - end of stage |  | [%/hr]
Isotropic Consolidation - 2 | External axial strain |  | [%]
Isotropic Consolidation - 2 | Local axial strain |  | [%]
Isotropic Consolidation - 2 | Local radial strain |  | [%]
Isotropic Consolidation - 2 | Water content |  | [%]
Isotropic Consolidation - 2 | Bulk density |  | [Mg/m³]
Isotropic Consolidation - 2 | Dry density |  | [Mg/m³]
Isotropic Consolidation - 2 | Void ratio |  | [-]
Isotropic Consolidation - 2 | Degree of saturation |  | [%]
Anisotropic Consolidation - 2
Anisotropic Consolidation - 2 | Cell pressure |  | [kPa]
Anisotropic Consolidation - 2 | Back pressure |  | [kPa]
Anisotropic Consolidation - 2 | Base PWP |  | [kPa]
Anisotropic Consolidation - 2 | Mid height PWP |  | [kPa]
Anisotropic Consolidation - 2 | Effective radial pressure |  | [kPa]
Anisotropic Consolidation - 2 | Effective axial pressure |  | [kPa]
Anisotropic Consolidation - 2 | Deviator stress |  | [kPa]
Anisotropic Consolidation - 2 | Volumetric strain |  | [%]
Anisotropic Consolidation - 2 | Volumetric strain rate - end of stage |  | [%/hr]
Anisotropic Consolidation - 2 | External axial strain |  | [%]
Anisotropic Consolidation - 2 | Local axial strain |  | [%]
Anisotropic Consolidation - 2 | Local radial strain |  | [%]
Anisotropic Consolidation - 2 | Water content |  | [%]
Anisotropic Consolidation - 2 | Bulk density |  | [Mg/m³]
Anisotropic Consolidation - 2 | Dry density |  | [Mg/m³]
Anisotropic Consolidation - 2 | Void ratio |  | [-]
Anisotropic Consolidation - 2 | Degree of saturation |  | [%]
Shearing Stage
Shearing Stage | Initial effective radial pressure | 64.8585 | [kPa]
Shearing Stage | Initial effective axial pressure | 64.8585 | [kPa]
Shearing Stage | Rate of strain | 0.30098 | [%/hour]
At peak deviator stress
Shearing stage - At peak deviator stress | Corrected deviator stress | 252.376 | [kPa]
Shearing stage - At peak deviator stress | Membrane correction applied | 6.3684 | [kPa]
Shearing stage - At peak deviator stress | Drain correction applied | 0 | [kPa]
Shearing stage - At peak deviator stress | External axial strain | 19.9014 | [%]
Shearing stage - At peak deviator stress | Local axial strain |  | [%]
Shearing stage - At peak deviator stress | Local radial strain |  | [%]
Shearing stage - At peak deviator stress | Excess base PWP | -48.4514 | [kPa]
Shearing stage - At peak deviator stress | Excess mid height PWP |  | [kPa]
Shearing stage - At peak deviator stress | Effective radial pressure | 113.3099 | [kPa]
Shearing stage - At peak deviator stress | Effective axial pressure | 365.6859 | [kPa]
Shearing stage - At peak deviator stress | Principal effective stress ratio | 3.2273 | [-]
Shearing stage - At peak deviator stress | e50 | 2.8264 | [%]
Shearing stage - At peak deviator stress | Secant modulus (E50) at e50 | 4464.5553 | [kPa]
At peak principal effective stress ratio
Shearing stage - At peak principal effective stress ratio | Corrected deviator stress | 152.4898 | [kPa]
Shearing stage - At peak principal effective stress ratio | Membrane correction applied | 1.3182 | [kPa]
Shearing stage - At peak principal effective stress ratio | Drain correction applied | 0 | [kPa]
Shearing stage - At peak principal effective stress ratio | External axial strain | 4.1195 | [%]
Shearing stage - At peak principal effective stress ratio | Local axial strain |  | [%]
Shearing stage - At peak principal effective stress ratio | Local radial strain |  | [%]
Shearing stage - At peak principal effective stress ratio | Excess base PWP | 15.4192 | [kPa]
Shearing stage - At peak principal effective stress ratio | Excess mid height PWP |  | [kPa]
Shearing stage - At peak principal effective stress ratio | Effective radial pressure | 49.4393 | [kPa]
Shearing stage - At peak principal effective stress ratio | Effective axial pressure | 201.9291 | [kPa]
Shearing stage - At peak principal effective stress ratio | Principal effective stress ratio | 4.0844 | [-]
At 10% external axial strain
Shearing stage - At 10% external axial strain | Corrected deviator stress | 224.7541 | [kPa]
Shearing stage - At 10% external axial strain | Membrane correction applied | 3.1997 | [kPa]
Shearing stage - At 10% external axial strain | Drain correction applied | 0 | [kPa]
Shearing stage - At 10% external axial strain | External axial strain | 9.9991 | [%]
Shearing stage - At 10% external axial strain | Local axial strain |  | [%]
Shearing stage - At 10% external axial strain | Local radial strain |  | [%]
Shearing stage - At 10% external axial strain | Excess base PWP | -23.281 | [kPa]
Shearing stage - At 10% external axial strain | Excess mid height PWP |  | [kPa]
Shearing stage - At 10% external axial strain | Effective radial pressure | 88.1395 | [kPa]
Shearing stage - At 10% external axial strain | Effective axial pressure | 312.8936 | [kPa]
Shearing stage - At 10% external axial strain | Principal effective stress ratio | 3.55 | [-]
Final Conditions
Final Conditions | Water content | 23.9161 | [%]
Final Conditions | Bulk density | 2.0633 | [Mg/m³]
Final Conditions | Dry density | 1.665 | [Mg/m³]
Final Conditions | Void ratio | 0.62158 | [-]

## Saturation
Saturation
Time | Pore Water Pressure | Cell pressure
[hours] | [kPa] | [kPa]
0 | 44.9776 | 50
0.0027778 | 45.2214 | 50
0.011111 | 46.2575 | 51
0.025 | 47.8421 | 53
0.045 | 50.2189 | 55
0.069444 | 52.9005 | 57
0.10056 | 56.6182 | 61
0.13611 | 60.5796 | 65
0.17778 | 64.7848 | 69
0.225 | 69.7214 | 74
0.27806 | 75.5722 | 80
0.33639 | 82.0324 | 86
0.4 | 88.7973 | 93
0.47 | 96.3545 | 101
0.54444 | 104.2164 | 109
0.62556 | 112.9925 | 118
0.71167 | 122.6828 | 127
0.80306 | 132.0684 | 137
0.90028 | 142.7338 | 147
1.0028 | 153.5211 | 159
1.1117 | 165.4054 | 170
1.225 | 177.5945 | 182
1.345 | 190.9415 | 195
1.4694 | 203.9838 | 209
1.6 | 217.8793 | 223
1.7364 | 232.8109 | 238
1.8786 | 248.4738 | 253
2.0256 | 263.7711 | 269
2.1778 | 280.1044 | 286
2.3367 | 297.291 | 303
2.5003 | 315.2089 | 321
2.6697 | 333.1268 | 339
2.8456 | 352.2026 | 358
3.0256 | 371.6442 | 378
3.2114 | 391.8171 | 398
3.4036 | 412.5994 | 419
3.6003 | 434.174 | 440
3.8028 | 455.8705 | 462
4.0114 | 478.1765 | 484
4.2256 | 501.5795 | 507
4.445 | 525.0434 | 532
4.67 | 549.3605 | 556
4.9 | 574.2871 | 581
5.1364 | 599.8842 | 606
5.3781 | 625.725 | 632
5.625 | 652.2971 | 659
5.8783 | 679.7224 | 687
6.1361 | 693.1304 | 700
6.4006 | 692.8867 | 700
6.6703 | 693.2523 | 700
6.9447 | 693.4961 | 700
7.2253 | 693.3742 | 700
7.5117 | 693.6789 | 700
7.8031 | 693.2523 | 700
8.0003 | 693.3132 | 700
8.0011 | 693.4961 | 700
8.0039 | 792.1055 | 799
8.0125 | 792.654 | 800
8.0269 | 793.0197 | 800
8.0456 | 793.1415 | 800
8.0706 | 793.2634 | 800
8.1014 | 793.0197 | 800
8.1372 | 793.2634 | 800
8.1792 | 793.2634 | 800
8.2267 | 793.2634 | 800
8.2789 | 793.3244 | 800
8.3372 | 792.9587 | 800
8.4011 | 793.0806 | 800
8.4711 | 793.2634 | 800
8.5456 | 792.9587 | 800
8.6261 | 793.3853 | 800
8.7125 | 793.3853 | 800
8.8042 | 793.0806 | 800
8.9014 | 793.0806 | 800
9.0039 | 793.1415 | 800
9.1125 | 792.9587 | 800
9.2261 | 792.9587 | 800
9.3461 | 793.4463 | 800
9.4706 | 793.6291 | 800
9.6011 | 793.5072 | 800
9.7375 | 793.5682 | 800
9.8794 | 793.6291 | 800
10.0261 | 793.2025 | 800
10.1789 | 793.4463 | 800
10.3372 | 793.2634 | 800
10.5011 | 793.3853 | 800
10.6706 | 793.2634 | 800
10.8456 | 793.5682 | 800
11.0269 | 793.3244 | 800
11.2128 | 793.5072 | 800
11.4042 | 793.2025 | 800
11.6011 | 793.3853 | 800
11.8039 | 793.6291 | 800
12.0128 | 793.4463 | 800
12.2264 | 792.9587 | 800
12.4456 | 793.2025 | 800
12.6711 | 793.5682 | 800
12.9017 | 793.3853 | 800
13.1372 | 793.4463 | 800
13.3794 | 793.6901 | 800
13.6267 | 793.4463 | 800
13.8792 | 793.3853 | 800
14.1378 | 793.5072 | 800
14.4014 | 793.5682 | 800
14.6708 | 793.751 | 800
14.9458 | 794.0557 | 800
15.2264 | 793.6291 | 800
15.5125 | 793.6901 | 800
15.8039 | 793.751 | 800
16.1014 | 793.6291 | 800
16.4042 | 793.6291 | 800
16.7122 | 794.0557 | 800
17.0264 | 793.8729 | 800
17.3461 | 793.8729 | 800
17.6711 | 794.1166 | 800
18.0011 | 793.5072 | 800
18.3378 | 793.4463 | 800
18.6789 | 793.5682 | 800
19.0264 | 793.3853 | 800
19.3789 | 793.6901 | 800
19.7378 | 793.9948 | 800
20.1011 | 793.5682 | 800
20.4711 | 793.5682 | 800
20.8456 | 793.6291 | 800
21.2264 | 793.6291 | 800
21.6125 | 793.3853 | 800
21.6733 | 793.6901 | 800

## BE - SVH - Post-Sat
SVH Bender Element Determination - Post-Saturation
Time | Input wave period - source signal | Input wave period - received signal | Input wave period - source signal | Input wave period - received signal | Input wave period - source signal | Input wave period - received signal | Input wave period - source signal | Input wave period - received signal | Input wave period - source signal | Input wave period - received signal | Input wave period - source signal | Input wave period - received signal | Input wave period - source signal | Input wave period - received signal | Input wave period - source signal | Input wave period - received signal | Input wave period - source signal | Input wave period - received signal | Input wave period - source signal | Input wave period - received signal | Frequency | Gmax
[ms] | [ms] | [ms] | [ms] | [ms] | [ms] | [ms] | [ms] | [ms] | [ms] | [ms] | [ms] | [ms] | [ms] | [ms] | [ms] | [ms] | [ms] | [ms] | [ms] | [ms] | [Hz] | [MPa]

## BE - PVH - Post-Sat
PVH Bender Element Determinations - Post-Saturation
Time | Input wave period - source signal | Input wave period - received signal | Input wave period - source signal | Input wave period - received signal | Input wave period - source signal | Input wave period - received signal | Input wave period - source signal | Input wave period - received signal | Input wave period - source signal | Input wave period - received signal | Input wave period - source signal | Input wave period - received signal | Input wave period - source signal | Input wave period - received signal | Input wave period - source signal | Input wave period - received signal | Input wave period - source signal | Input wave period - received signal | Input wave period - source signal | Input wave period - received signal | Frequency | Mmax
[ms] | [ms] | [ms] | [ms] | [ms] | [ms] | [ms] | [ms] | [ms] | [ms] | [ms] | [ms] | [ms] | [ms] | [ms] | [ms] | [ms] | [ms] | [ms] | [ms] | [ms] | [Hz] | [MPa]

## Isotropic Consolidation - 1
Isotropic Consolidation - 1
Square root time | Volumetric strain | External axial strain | Effective axial stress
[minutes] 0.5 | [%] | [%] | [kPa]
0 | 0 | 0 | 6.9194
0.44721 | 0.00041977 | 0 | 6.9824
0.83666 | 0.0025186 | 0.0012122 | 6.7996
1.2247 | 0.0016791 | 0.0012122 | 6.5537
1.6482 | 0.0048274 | 0.0012122 | 6.4339
2.0535 | 0.0052471 | 0.0012122 | 6.5537
2.4529 | 0.0060867 | 0.0012122 | 6.4318
2.8607 | 0.0069262 | 0.0024244 | 7.0413
3.266 | 0.0081855 | 0.0024244 | 6.312
3.6765 | 0.011963 | 0.0036366 | 7.6147
4.0866 | 0.014482 | 0.0036366 | 7.5537
4.4907 | 0.016371 | 0.0049201 | 7.4298
4.9007 | 0.021828 | 0.0061323 | 7.7996
5.3072 | 0.026446 | 0.0061323 | 7.5537
5.7184 | 0.035471 | 0.0085568 | 7.0682
6.1292 | 0.045965 | 0.010981 | 7.312
6.5332 | 0.05436 | 0.012193 | 7.312
6.9402 | 0.065065 | 0.013406 | 8.1271
7.3485 | 0.076188 | 0.01583 | 8.1901
7.7567 | 0.088152 | 0.018326 | 7.7635
8.167 | 0.098436 | 0.019538 | 7.7026
8.5771 | 0.11838 | 0.023175 | 8.7635
8.9815 | 0.13517 | 0.025599 | 8.7635
9.3897 | 0.15091 | 0.028023 | 8.5177
9.7988 | 0.17064 | 0.030519 | 8.7634
10.207 | 0.19058 | 0.034156 | 9.3958
10.6145 | 0.21303 | 0.03658 | 9.7615
11.0227 | 0.23381 | 0.040217 | 9.7005
11.4324 | 0.25711 | 0.043925 | 9.4587
11.8392 | 0.28356 | 0.046349 | 10.1519
12.2474 | 0.31315 | 0.051198 | 10.1519
12.6557 | 0.34547 | 0.054835 | 9.9101
13.0646 | 0.37632 | 0.059755 | 11.091
13.4722 | 0.40403 | 0.063391 | 10.91
13.8804 | 0.43425 | 0.068311 | 11.03
14.2887 | 0.46322 | 0.07316 | 11.7272
14.6986 | 0.49449 | 0.078009 | 11.9691
15.1052 | 0.52513 | 0.082929 | 11.7253
15.5134 | 0.56207 | 0.087778 | 12.8472
15.9217 | 0.59796 | 0.092627 | 12.7863
16.331 | 0.62882 | 0.097547 | 13.8489
16.7382 | 0.66324 | 0.1024 | 14.0318
17.1474 | 0.69892 | 0.10853 | 15.0318
17.5547 | 0.73418 | 0.11338 | 14.7863
17.9639 | 0.76587 | 0.11823 | 15.8472
18.3721 | 0.80071 | 0.12315 | 15.8488
18.7812 | 0.83828 | 0.13042 | 16.7879
19.1881 | 0.87249 | 0.13534 | 16.9098
19.5968 | 0.91006 | 0.14261 | 17.9707
20.005 | 0.95015 | 0.14875 | 18.1519
20.4124 | 0.98625 | 0.15481 | 19.1519
20.8211 | 1.0213 | 0.16094 | 18.9081
21.2293 | 1.0557 | 0.16579 | 19.9691
21.6372 | 1.0916 | 0.17192 | 21.0925
22.0458 | 1.1317 | 0.17798 | 20.9081
22.454 | 1.1703 | 0.18411 | 21.9705
22.8619 | 1.2106 | 0.19139 | 22.091
23.2702 | 1.2471 | 0.19873 | 22.9691
23.6791 | 1.2814 | 0.20479 | 23.8458
24.087 | 1.3181 | 0.21214 | 24.2753
24.4949 | 1.3544 | 0.22062 | 24.7268
24.9035 | 1.3876 | 0.22797 | 26.1534
25.3114 | 1.4281 | 0.23403 | 27.0923
25.7196 | 1.4595 | 0.24016 | 27.213
26.1285 | 1.4963 | 0.2475 | 28.3958
26.5365 | 1.5252 | 0.25235 | 29.1519
26.9444 | 1.5559 | 0.25963 | 29.2739
27.3526 | 1.5937 | 0.26576 | 30.091
27.7618 | 1.6331 | 0.2731 | 30.2378
28.1697 | 1.6715 | 0.28038 | 31.091
28.5777 | 1.702 | 0.28651 | 32.213
28.9856 | 1.7366 | 0.29378 | 33.091
29.3944 | 1.7716 | 0.29991 | 34.213
29.8024 | 1.8048 | 0.30719 | 34.9691
30.2109 | 1.8323 | 0.31332 | 36.3348
30.6186 | 1.8659 | 0.32181 | 35.8472
31.0269 | 1.8978 | 0.32794 | 37.336
31.4351 | 1.9286 | 0.334 | 37.5425
31.8442 | 1.962 | 0.34256 | 39.3348
32.2519 | 1.9994 | 0.34862 | 39.9701
32.6601 | 2.0321 | 0.35596 | 41.3348
33.0681 | 2.0604 | 0.36081 | 42.1519
33.4764 | 2.0961 | 0.36937 | 42.7863
33.8849 | 2.1326 | 0.37671 | 42.9691
34.2929 | 2.1648 | 0.38277 | 44.2739
34.7013 | 2.1941 | 0.3889 | 45.213
35.1096 | 2.2284 | 0.39618 | 46.0919
35.5178 | 2.2567 | 0.40231 | 47.153
35.9258 | 2.2836 | 0.40837 | 48.153
36.3343 | 2.3069 | 0.41322 | 48.9681
36.7426 | 2.3356 | 0.42056 | 49.6044
37.1506 | 2.3665 | 0.42791 | 50.9681
37.5588 | 2.3984 | 0.43518 | 52.0918
37.9671 | 2.4326 | 0.44374 | 52.4824
38.3753 | 2.4617 | 0.4498 | 54.1519
38.7838 | 2.4937 | 0.45836 | 55.0918
39.192 | 2.5228 | 0.4657 | 56.4559
39.6001 | 2.5516 | 0.47176 | 57.0309
40.0087 | 2.5795 | 0.4779 | 58.0309
40.4166 | 2.6085 | 0.48517 | 58.9683
40.8248 | 2.6368 | 0.49251 | 59.8479
41.2333 | 2.6683 | 0.49979 | 61.9698
41.6419 | 2.697 | 0.50592 | 62.8465
42.0498 | 2.7205 | 0.51198 | 63.8841
42.458 | 2.7352 | 0.51569 | 63.7013
42.8667 | 2.748 | 0.51811 | 64.5537
43.2743 | 2.7562 | 0.52054 | 64.1278
43.6826 | 2.7678 | 0.52417 | 63.945
44.0908 | 2.7776 | 0.52539 | 64.4318
44.4994 | 2.7825 | 0.5266 | 64.7373
44.9075 | 2.7917 | 0.52781 | 64.3709
45.3156 | 2.798 | 0.53031 | 64.553
45.724 | 2.8005 | 0.53031 | 64.0654
46.1322 | 2.8074 | 0.53152 | 64.4326
46.5403 | 2.8095 | 0.53152 | 64.7975
46.9487 | 2.8139 | 0.53394 | 64.6742
47.3572 | 2.8211 | 0.53394 | 64.1887
47.7656 | 2.8225 | 0.53515 | 64.3099
48.1735 | 2.8297 | 0.53637 | 64.5544
48.5819 | 2.8353 | 0.53637 | 64.8585
48.9898 | 2.8429 | 0.53879 | 64.8585
49.3982 | 2.8431 | 0.53879 | 65.0433
49.8065 | 2.8465 | 0.54 | 64.6756
50.215 | 2.8477 | 0.54 | 65.1016
50.6231 | 2.8515 | 0.54129 | 64.7366
51.0315 | 2.8521 | 0.54129 | 65.0413
51.4394 | 2.8559 | 0.5425 | 65.0406
51.8477 | 2.8544 | 0.5425 | 64.4928
52.2559 | 2.8601 | 0.54371 | 64.5544
52.6643 | 2.8605 | 0.54371 | 64.92
53.0724 | 2.8597 | 0.54492 | 64.7975
53.3681 | 2.8437 | 0.54492 | 64.9194

## BE - SVH - Post-Cons - Iso 1
SVH Bender Element Determinations - Post-Isotropic Consolidation - 1
Time | Input wave period - source signal | Input wave period - received signal | Input wave period - source signal | Input wave period - received signal | Input wave period - source signal | Input wave period - received signal | Input wave period - source signal | Input wave period - received signal | Input wave period - source signal | Input wave period - received signal | Input wave period - source signal | Input wave period - received signal | Input wave period - source signal | Input wave period - received signal | Input wave period - source signal | Input wave period - received signal | Input wave period - source signal | Input wave period - received signal | Input wave period - source signal | Input wave period - received signal | Frequency | Gmax
[ms] | [ms] | [ms] | [ms] | [ms] | [ms] | [ms] | [ms] | [ms] | [ms] | [ms] | [ms] | [ms] | [ms] | [ms] | [ms] | [ms] | [ms] | [ms] | [ms] | [ms] | [Hz] | [MPa]

## BE - PVH - Post-Cons - Iso 1
PVH Bender Element Determinations - Post-Isotropic Consolidation - 1
Time | Input wave period - source signal | Input wave period - received signal | Input wave period - source signal | Input wave period - received signal | Input wave period - source signal | Input wave period - received signal | Input wave period - source signal | Input wave period - received signal | Input wave period - source signal | Input wave period - received signal | Input wave period - source signal | Input wave period - received signal | Input wave period - source signal | Input wave period - received signal | Input wave period - source signal | Input wave period - received signal | Input wave period - source signal | Input wave period - received signal | Input wave period - source signal | Input wave period - received signal | Frequency | Mmax
[ms] | [ms] | [ms] | [ms] | [ms] | [ms] | [ms] | [ms] | [ms] | [ms] | [ms] | [ms] | [ms] | [ms] | [ms] | [ms] | [ms] | [ms] | [ms] | [ms] | [ms] | [Hz] | [MPa]

## Anisotropic Consolidation - 1
Anisotropic Consolidation - 1
Square root time | Volumetric strain | External axial strain | Effective axial stress | s' | t | p' | q
[minutes] 0.5 | [%] | [%] | [kPa] | [kPa] | [kPa] | [kPa] | [kPa]

## BE - SVH - Post-Cons - Aniso 1
SVH Bender Element Determinations - Post-Anisotropic Consolidation - 1
Time | Input wave period - source signal | Input wave period - received signal | Input wave period - source signal | Input wave period - received signal | Input wave period - source signal | Input wave period - received signal | Input wave period - source signal | Input wave period - received signal | Input wave period - source signal | Input wave period - received signal | Input wave period - source signal | Input wave period - received signal | Input wave period - source signal | Input wave period - received signal | Input wave period - source signal | Input wave period - received signal | Input wave period - source signal | Input wave period - received signal | Input wave period - source signal | Input wave period - received signal | Frequency | Gmax
[ms] | [ms] | [ms] | [ms] | [ms] | [ms] | [ms] | [ms] | [ms] | [ms] | [ms] | [ms] | [ms] | [ms] | [ms] | [ms] | [ms] | [ms] | [ms] | [ms] | [ms] | [Hz] | [MPa]

## BE - PVH - Post-Cons - Aniso 1
PVH Bender Element Determinations - Post-Anisotropic Consolidation - 1
Time | Input wave period - source signal | Input wave period - received signal | Input wave period - source signal | Input wave period - received signal | Input wave period - source signal | Input wave period - received signal | Input wave period - source signal | Input wave period - received signal | Input wave period - source signal | Input wave period - received signal | Input wave period - source signal | Input wave period - received signal | Input wave period - source signal | Input wave period - received signal | Input wave period - source signal | Input wave period - received signal | Input wave period - source signal | Input wave period - received signal | Input wave period - source signal | Input wave period - received signal | Frequency | Mmax
[ms] | [ms] | [ms] | [ms] | [ms] | [ms] | [ms] | [ms] | [ms] | [ms] | [ms] | [ms] | [ms] | [ms] | [ms] | [ms] | [ms] | [ms] | [ms] | [ms] | [ms] | [Hz] | [MPa]

## Cyclic Preshear
Stress-Controlled Cyclic Loading Stage (Drained)
Cycle (N) | q | Volumetric strain | External axial strain | Effective radial stress | Effective axial stress | Excess Pore Water Pressure | Pore Water Pressure Ratio | s' | t | p' | s'/σ'ac | t/σ'ac | s'/s'con | t/s'con | Cycle (N) | E | Damping ratio
[-] | [kPa] | [%] | [%] | [kPa] | [kPa] | [kPa] | [-] | [kPa] | [kPa] | [kPa] | [-] | [-] | [-] | [-] | [-] | [MPa] | [%]

## BE - SVH - Post-Preshear
SVH Bender Element Determinations - Post-Preshear
Time | Input wave period - source signal | Input wave period - received signal | Input wave period - source signal | Input wave period - received signal | Input wave period - source signal | Input wave period - received signal | Input wave period - source signal | Input wave period - received signal | Input wave period - source signal | Input wave period - received signal | Input wave period - source signal | Input wave period - received signal | Input wave period - source signal | Input wave period - received signal | Input wave period - source signal | Input wave period - received signal | Input wave period - source signal | Input wave period - received signal | Input wave period - source signal | Input wave period - received signal | Frequency | Gmax
[ms] | [ms] | [ms] | [ms] | [ms] | [ms] | [ms] | [ms] | [ms] | [ms] | [ms] | [ms] | [ms] | [ms] | [ms] | [ms] | [ms] | [ms] | [ms] | [ms] | [ms] | [Hz] | [MPa]

## BE - PVH - Post-Preshear
PVH Bender Element Determinations - Post-Preshear
Time | Input wave period - source signal | Input wave period - received signal | Input wave period - source signal | Input wave period - received signal | Input wave period - source signal | Input wave period - received signal | Input wave period - source signal | Input wave period - received signal | Input wave period - source signal | Input wave period - received signal | Input wave period - source signal | Input wave period - received signal | Input wave period - source signal | Input wave period - received signal | Input wave period - source signal | Input wave period - received signal | Input wave period - source signal | Input wave period - received signal | Input wave period - source signal | Input wave period - received signal | Frequency | Mmax
[ms] | [ms] | [ms] | [ms] | [ms] | [ms] | [ms] | [ms] | [ms] | [ms] | [ms] | [ms] | [ms] | [ms] | [ms] | [ms] | [ms] | [ms] | [ms] | [ms] | [ms] | [Hz] | [MPa]

## Isotropic Consolidation - 2
Isotropic Consolidation - 2
Square root time | Volumetric strain | External axial strain | Effective axial stress
[minutes] 0.5 | [%] | [%] | [kPa]

## Anisotropic Consolidation - 2
Anisotropic Consolidation - 2
Square root time | Volumetric strain | External axial strain | Effective axial stress | s' | t | p' | q
[minutes] 0.5 | [%] | [%] | [kPa] | [kPa] | [kPa] | [kPa] | [kPa]

## Shearing
Shearing Stage
Axial strain | q | Excess Pore Water Pressure | p' | E | s' | t
[%] | [kPa] | [kPa] | [kPa] | [MPa] | [kPa] | [kPa]
0 | 0 | 0 | 64.8585 |  | 64.8585 | 0
0 | -0.3917 | 0 | 64.7279 |  | 64.6626 | -0.19585
0 | -0.3917 | 0.1829 | 64.545 |  | 64.4797 | -0.19585
0 | -0.33144 | 0.1219 | 64.6261 |  | 64.5709 | -0.16572
0 | -0.27118 | 0.061 | 64.7071 |  | 64.6619 | -0.13559
0 | -0.18078 | 0.1219 | 64.6763 |  | 64.6462 | -0.090392
0 | 0.18078 | 0.1219 | 64.7969 |  | 64.827 | 0.090392
0.0012188 | 0.39131 | 0.061 | 64.9279 |  | 64.9932 | 0.19565
0.0012188 | 0.57209 | 0.061 | 64.9882 |  | 65.0835 | 0.28604
0.0012188 | 0.75287 | 0 | 65.1095 |  | 65.2349 | 0.37644
0.0012188 | 0.90352 | 0.3657 | 64.794 |  | 64.9446 | 0.45176
0.0012188 | 1.2651 | 0.3048 | 64.9754 |  | 65.1862 | 0.63254
0.0024377 | 1.5961 | 0.3657 | 65.0248 |  | 65.2909 | 0.79806
0.0024377 | 1.8974 | 0.3657 | 65.1253 |  | 65.4415 | 0.94871
0.0036565 | 2.1682 | 0.6705 | 64.9107 |  | 65.2721 | 1.0841
0.0036565 | 2.4695 | 0.6705 | 65.0112 |  | 65.4227 | 1.2347
0.0036565 | 2.6804 | 0.7314 | 65.0206 |  | 65.4673 | 1.3402
0.0048754 | 3.0415 | 0.7923 | 65.08 |  | 65.587 | 1.5208
0.0048754 | 3.3127 | 1.3408 | 64.6219 |  | 65.174 | 1.6563
0.0048754 | 3.614 | 1.097 | 64.9662 |  | 65.5685 | 1.807
0.0048754 | 3.8851 | 1.158 | 64.9955 |  | 65.6431 | 1.9426
0.0048754 | 4.1262 | 1.2799 | 64.954 |  | 65.6417 | 2.0631
0.0048754 | 4.3973 | 1.5237 | 64.8006 |  | 65.5335 | 2.1987
0.0060942 | 4.6982 | 1.7675 | 64.6571 |  | 65.4401 | 2.3491
0.0060942 | 4.9091 | 1.5846 | 64.9103 |  | 65.7284 | 2.4545
0.0060942 | 5.0898 | 1.7066 | 64.8485 |  | 65.6968 | 2.5449
0.0060942 | 5.2104 | 1.7675 | 64.8278 |  | 65.6962 | 2.6052
0.0073131 | 5.4208 | 1.7066 | 64.9588 |  | 65.8623 | 2.7104
0.0073131 | 5.7823 | 1.9504 | 64.8355 |  | 65.7993 | 2.8912
0.0085319 | 5.9928 | 1.9504 | 64.9057 |  | 65.9045 | 2.9964
0.0085319 | 6.2338 | 2.1332 | 64.8032 |  | 65.8422 | 3.1169
0.0085319 | 6.4447 | 2.1332 | 64.8735 |  | 65.9477 | 3.2224
0.0098225 | 6.7455 | 2.1941 | 64.9129 |  | 66.0371 | 3.3727
0.0098225 | 6.866 | 2.316 | 64.8312 |  | 65.9755 | 3.433
0.0098225 | 7.1372 | 2.4378 | 64.7998 |  | 65.9893 | 3.5686
0.0098225 | 7.3179 | 2.4988 | 64.799 |  | 66.0187 | 3.659
0.0098225 | 7.5288 | 2.6207 | 64.7474 |  | 66.0022 | 3.7644
0.011041 | 7.7091 | 2.9254 | 64.5028 | 69.8203 | 65.7876 | 3.8545
0.011041 | 7.8899 | 2.9254 | 64.5631 | 71.4575 | 65.878 | 3.9449
0.01226 | 8.1605 | 2.8035 | 64.7752 | 66.5611 | 66.1353 | 4.0803
0.01226 | 8.3413 | 3.1083 | 64.5306 | 68.0355 | 65.9208 | 4.1706
0.01226 | 8.522 | 3.1083 | 64.5909 | 69.5099 | 66.0112 | 4.261
0.01226 | 8.7329 | 3.1083 | 64.6612 | 71.23 | 66.1167 | 4.3665
0.013479 | 8.9132 | 3.4739 | 64.3557 | 66.1264 | 65.8412 | 4.4566
0.013479 | 9.094 | 3.6567 | 64.2331 | 67.4674 | 65.7488 | 4.547
0.013479 | 9.1241 | 3.6567 | 64.2432 | 67.6909 | 65.7638 | 4.562
0.013479 | 9.3048 | 3.5958 | 64.3643 | 69.032 | 65.9151 | 4.6524
0.013479 | 9.4254 | 3.5348 | 64.4655 | 69.926 | 66.0364 | 4.7127
0.014698 | 9.5454 | 3.5958 | 64.4445 | 64.9437 | 66.0354 | 4.7727
0.014698 | 9.696 | 3.7177 | 64.3728 | 65.9686 | 65.9888 | 4.848
0.014698 | 9.8767 | 3.5958 | 64.5549 | 67.1984 | 66.2011 | 4.9384
0.015917 | 10.1172 | 3.7786 | 64.4523 | 63.5635 | 66.1385 | 5.0586
0.015917 | 10.2076 | 4.0224 | 64.2386 | 64.1314 | 65.9399 | 5.1038
0.015917 | 10.3884 | 3.9005 | 64.4208 | 65.267 | 66.1522 | 5.1942
0.017136 | 10.6289 | 3.9005 | 64.501 | 62.028 | 66.2724 | 5.3144
0.017136 | 10.7494 | 4.0834 | 64.3582 | 62.7312 | 66.1498 | 5.3747
0.017136 | 10.9 | 4.0834 | 64.4084 | 63.6103 | 66.2251 | 5.45
0.017136 | 10.9602 | 4.3272 | 64.1847 | 63.9619 | 66.0114 | 5.4801
0.018354 | 11.0802 | 4.1443 | 64.4076 | 60.3681 | 66.2543 | 5.5401
0.018354 | 11.1405 | 4.2053 | 64.3667 | 60.6964 | 66.2234 | 5.5702
0.018354 | 11.261 | 4.2053 | 64.4069 | 61.3529 | 66.2837 | 5.6305
0.018354 | 11.2911 | 4.3272 | 64.295 | 61.517 | 66.1769 | 5.6456
0.018354 | 11.3514 | 4.1443 | 64.498 | 61.8453 | 66.3899 | 5.6757
0.018354 | 11.4719 | 4.3272 | 64.3553 | 62.5018 | 66.2672 | 5.7359
0.019573 | 11.5316 | 4.2663 | 64.4361 | 58.9148 | 66.358 | 5.7658
0.019573 | 11.7123 | 4.3272 | 64.4354 | 59.8383 | 66.3875 | 5.8562
0.019573 | 11.7726 | 4.3882 | 64.3945 | 60.1461 | 66.3566 | 5.8863
0.019573 | 11.8328 | 4.5101 | 64.2927 | 60.4539 | 66.2648 | 5.9164
0.019573 | 11.9232 | 4.571 | 64.2619 | 60.9157 | 66.2491 | 5.9616
0.020792 | 11.9829 | 4.6319 | 64.2209 | 57.6319 | 66.2181 | 5.9915
0.019573 | 12.0437 | 4.5101 | 64.363 | 61.5313 | 66.3702 | 6.0218
0.020792 | 12.1637 | 4.6929 | 64.2202 | 58.5012 | 66.2474 | 6.0818
0.020792 | 12.2239 | 4.7538 | 64.1793 | 58.791 | 66.2167 | 6.112
0.020792 | 12.2842 | 4.6319 | 64.3213 | 59.0808 | 66.3687 | 6.1421
0.020792 | 12.3444 | 4.7538 | 64.2195 | 59.3705 | 66.2769 | 6.1722
0.020792 | 12.4047 | 4.7538 | 64.2396 | 59.6603 | 66.307 | 6.2023
0.020792 | 12.495 | 4.9976 | 64.0259 | 60.095 | 66.1084 | 6.2475
0.022083 | 12.5547 | 4.9976 | 64.0458 | 56.8531 | 66.1383 | 6.2774
0.022083 | 12.6149 | 4.9976 | 64.0659 | 57.126 | 66.1684 | 6.3075
0.022083 | 12.7354 | 5.2414 | 63.8622 | 57.6716 | 65.9848 | 6.3677
0.022083 | 12.8559 | 5.0585 | 64.0853 | 58.2173 | 66.228 | 6.428
0.023302 | 12.9156 | 5.1804 | 63.9833 | 55.4283 | 66.1359 | 6.4578
0.023302 | 13.006 | 5.4851 | 63.7087 | 55.8161 | 65.8764 | 6.503
0.023302 | 13.006 | 5.5461 | 63.6477 | 55.8161 | 65.8154 | 6.503
0.023302 | 13.1265 | 5.2414 | 63.9926 | 56.3332 | 66.1804 | 6.5633
0.023302 | 13.1868 | 5.3023 | 63.9518 | 56.5918 | 66.1496 | 6.5934
0.023302 | 13.247 | 5.3633 | 63.9109 | 56.8504 | 66.1187 | 6.6235
0.023302 | 13.3073 | 5.4242 | 63.8701 | 57.1089 | 66.0879 | 6.6536
0.02452 | 13.3669 | 5.3023 | 64.0118 | 54.5136 | 66.2397 | 6.6835
0.02452 | 13.4874 | 5.2414 | 64.1129 | 55.005 | 66.3608 | 6.7437
0.02452 | 13.5778 | 5.4242 | 63.9602 | 55.3736 | 66.2232 | 6.7889
0.025739 | 13.758 | 5.6679 | 63.7766 | 53.4515 | 66.0696 | 6.879
0.025739 | 13.8785 | 5.3633 | 64.1214 | 53.9196 | 66.4344 | 6.9392
0.025739 | 13.9387 | 5.4242 | 64.0805 | 54.1536 | 66.4037 | 6.9694
0.025739 | 14.0893 | 5.6679 | 63.887 | 54.7388 | 66.2353 | 7.0447
0.026958 | 14.2093 | 5.9117 | 63.6832 | 52.7088 | 66.0514 | 7.1046
0.026958 | 14.3298 | 5.7289 | 63.9062 | 53.1557 | 66.2945 | 7.1649
0.026958 | 14.39 | 5.8508 | 63.8044 | 53.3792 | 66.2027 | 7.195
0.028177 | 14.4497 | 5.607 | 64.0681 | 51.282 | 66.4763 | 7.2248
0.028177 | 14.5099 | 5.9727 | 63.7224 | 51.4958 | 66.1408 | 7.255
0.028177 | 14.5702 | 5.9117 | 63.8035 | 51.7096 | 66.2319 | 7.2851
0.028177 | 14.6003 | 5.9727 | 63.7526 | 51.8165 | 66.186 | 7.3002
0.028177 | 14.6605 | 5.9727 | 63.7726 | 52.0303 | 66.2161 | 7.3303
0.028177 | 14.7208 | 6.0946 | 63.6708 | 52.2441 | 66.1243 | 7.3604
0.029396 | 14.7805 | 6.0946 | 63.6907 | 50.2809 | 66.1541 | 7.3902
0.029396 | 14.8407 | 6.0336 | 63.7718 | 50.4858 | 66.2453 | 7.4204
0.029396 | 14.901 | 6.2165 | 63.609 | 50.6908 | 66.0925 | 7.4505
0.029396 | 14.9612 | 6.2165 | 63.6291 | 50.8957 | 66.1226 | 7.4806
0.029396 | 15.0214 | 6.2165 | 63.6491 | 51.1007 | 66.1527 | 7.5107
0.029396 | 15.0817 | 6.2165 | 63.6692 | 51.3056 | 66.1828 | 7.5408
0.030615 | 15.0811 | 6.3384 | 63.5471 | 49.2611 | 66.0607 | 7.5406
0.030615 | 15.2317 | 6.3384 | 63.5973 | 49.7531 | 66.136 | 7.6159
0.030615 | 15.2317 | 6.4602 | 63.4755 | 49.7531 | 66.0142 | 7.6159
0.030615 | 15.292 | 6.2774 | 63.6784 | 49.9498 | 66.2271 | 7.646
0.030615 | 15.3522 | 6.0946 | 63.8813 | 50.1466 | 66.44 | 7.6761
0.030615 | 15.4124 | 6.2774 | 63.7186 | 50.3434 | 66.2873 | 7.7062
0.031833 | 15.4721 | 6.3993 | 63.6166 | 48.6033 | 66.1953 | 7.7361
0.031833 | 15.5324 | 6.3993 | 63.6367 | 48.7925 | 66.2254 | 7.7662
0.031833 | 15.5324 | 6.2774 | 63.7586 | 48.7925 | 66.3473 | 7.7662
0.031833 | 15.6528 | 6.3384 | 63.7377 | 49.171 | 66.3465 | 7.8264
0.031833 | 15.6528 | 6.3384 | 63.7377 | 49.171 | 66.3465 | 7.8264
0.031833 | 15.683 | 6.3993 | 63.6869 | 49.2656 | 66.3007 | 7.8415
0.031833 | 15.7432 | 6.5212 | 63.585 | 49.4549 | 66.2089 | 7.8716
0.033052 | 15.8029 | 6.5212 | 63.6049 | 47.8116 | 66.2387 | 7.9014
0.033052 | 15.8631 | 6.3993 | 63.7469 | 47.9939 | 66.3908 | 7.9316
0.033052 | 15.9233 | 6.4602 | 63.7061 | 48.1762 | 66.36 | 7.9617
0.033052 | 15.9836 | 6.643 | 63.5434 | 48.3584 | 66.2073 | 7.9918
0.034271 | 16.0432 | 6.826 | 63.3802 | 46.8126 | 66.0541 | 8.0216
0.034271 | 16.0432 | 6.9479 | 63.2583 | 46.8126 | 65.9322 | 8.0216
0.034271 | 16.1637 | 6.826 | 63.4204 | 47.1642 | 66.1144 | 8.0819
0.034271 | 16.2541 | 6.765 | 63.5115 | 47.4279 | 66.2205 | 8.127
0.035562 | 16.3739 | 7.0088 | 63.3077 | 46.0437 | 66.0367 | 8.187
0.035562 | 16.4944 | 6.8869 | 63.4697 | 46.3825 | 66.2188 | 8.2472
0.035562 | 16.5547 | 7.1307 | 63.246 | 46.5519 | 66.0051 | 8.2773
0.035562 | 16.6751 | 7.0088 | 63.4081 | 46.8907 | 66.1873 | 8.3376
0.036781 | 16.795 | 7.3744 | 63.0824 | 45.6628 | 65.8816 | 8.3975
0.036781 | 16.8252 | 7.1307 | 63.3362 | 45.7447 | 66.1404 | 8.4126
0.036781 | 16.8854 | 7.1307 | 63.3563 | 45.9084 | 66.1705 | 8.4427
0.037999 | 17.0053 | 7.1916 | 63.3353 | 44.7514 | 66.1695 | 8.5026
0.037999 | 17.0655 | 7.2525 | 63.2945 | 44.9099 | 66.1388 | 8.5328
0.037999 | 17.1257 | 7.1307 | 63.4364 | 45.0684 | 66.2907 | 8.5629
0.037999 | 17.186 | 7.0697 | 63.5175 | 45.227 | 66.3818 | 8.593
0.039218 | 17.1854 | 7.3135 | 63.2735 | 43.8198 | 66.1377 | 8.5927
0.039218 | 17.2456 | 7.4354 | 63.1716 | 43.9734 | 66.0459 | 8.6228
0.039218 | 17.3059 | 7.4354 | 63.1917 | 44.127 | 66.076 | 8.6529
0.039218 | 17.336 | 7.5573 | 63.0799 | 44.2038 | 65.9692 | 8.668
0.039218 | 17.3962 | 7.6792 | 62.978 | 44.3574 | 65.8774 | 8.6981
0.039218 | 17.4565 | 7.4963 | 63.181 | 44.511 | 66.0904 | 8.7282
0.041656 | 17.5757 | 7.4963 | 63.2208 | 42.1926 | 66.1501 | 8.7879
0.041656 | 17.6962 | 7.6182 | 63.139 | 42.4818 | 66.0884 | 8.8481
0.041656 | 17.6962 | 7.6792 | 63.078 | 42.4818 | 66.0274 | 8.8481
0.041656 | 17.7564 | 7.4963 | 63.281 | 42.6264 | 66.2404 | 8.8782
0.041656 | 17.7564 | 7.5573 | 63.22 | 42.6264 | 66.1794 | 8.8782
0.042875 | 17.9064 | 7.8011 | 63.0262 | 41.7644 | 66.0106 | 8.9532
0.042875 | 17.8161 | 7.6792 | 63.118 | 41.5537 | 66.0873 | 8.908
0.042875 | 17.8763 | 7.6792 | 63.1381 | 41.6942 | 66.1174 | 8.9381
0.042875 | 17.8763 | 7.8011 | 63.0162 | 41.6942 | 65.9955 | 8.9381
0.042875 | 17.9064 | 7.7401 | 63.0872 | 41.7644 | 66.0716 | 8.9532
0.042875 | 17.9667 | 7.8011 | 63.0463 | 41.9049 | 66.0407 | 8.9833
0.042875 | 18.0269 | 7.7401 | 63.1274 | 42.0454 | 66.1318 | 9.0134
0.044094 | 18.0263 | 7.7401 | 63.1272 | 40.8818 | 66.1315 | 9.0131
0.044094 | 18.0865 | 7.8011 | 63.0862 | 41.0184 | 66.1007 | 9.0433
0.045313 | 18.3268 | 7.8011 | 63.1663 | 40.4454 | 66.2208 | 9.1634
0.044094 | 18.2672 | 7.7401 | 63.2075 | 41.4282 | 66.252 | 9.1336
0.045313 | 18.4473 | 7.862 | 63.1456 | 40.7113 | 66.2202 | 9.2237
0.045313 | 18.3268 | 7.9839 | 62.9835 | 40.4454 | 66.038 | 9.1634
0.045313 | 18.3268 | 7.8011 | 63.1663 | 40.4454 | 66.2208 | 9.1634
0.045313 | 18.3871 | 8.1058 | 62.8817 | 40.5784 | 65.9462 | 9.1935
0.045313 | 18.4473 | 8.1058 | 62.9018 | 40.7113 | 65.9764 | 9.2237
0.045313 | 18.4473 | 8.1058 | 62.9018 | 40.7113 | 65.9764 | 9.2237
0.045313 | 18.4774 | 8.0448 | 62.9728 | 40.7777 | 66.0524 | 9.2387
0.046531 | 18.537 | 8.2276 | 62.8099 | 39.8377 | 65.8994 | 9.2685
0.046531 | 18.5973 | 8.2276 | 62.83 | 39.9672 | 65.9295 | 9.2986
0.046531 | 18.6575 | 8.2276 | 62.8501 | 40.0966 | 65.9597 | 9.3288
0.046531 | 18.8984 | 8.5324 | 62.6256 | 40.6144 | 65.7753 | 9.4492
0.046531 | 18.8382 | 8.5933 | 62.5446 | 40.485 | 65.6843 | 9.4191
0.046531 | 18.8984 | 8.3495 | 62.8085 | 40.6144 | 65.9582 | 9.4492
0.047822 | 18.8978 | 8.3495 | 62.8083 | 39.517 | 65.9579 | 9.4489
0.047822 | 18.958 | 8.4714 | 62.7064 | 39.643 | 65.8661 | 9.479
0.047822 | 18.9881 | 8.3495 | 62.8384 | 39.7059 | 66.0031 | 9.4941
0.047822 | 19.0484 | 8.5324 | 62.6756 | 39.8319 | 65.8503 | 9.5242
0.047822 | 19.1086 | 8.1058 | 63.1222 | 39.9578 | 66.307 | 9.5543
0.049041 | 19.108 | 8.2886 | 62.9392 | 38.9635 | 66.1239 | 9.554
0.049041 | 19.1682 | 8.3495 | 62.8984 | 39.0863 | 66.0931 | 9.5841
0.049041 | 19.2284 | 8.7152 | 62.5528 | 39.2091 | 65.7575 | 9.6142
0.049041 | 19.2284 | 8.4714 | 62.7966 | 39.2091 | 66.0013 | 9.6142
0.049041 | 19.2887 | 8.5933 | 62.6948 | 39.3319 | 65.9095 | 9.6443
0.049041 | 19.3489 | 8.5324 | 62.7757 | 39.4547 | 66.0006 | 9.6745
0.049041 | 19.4091 | 8.7152 | 62.613 | 39.5776 | 65.8479 | 9.7046
0.049041 | 19.4091 | 8.6543 | 62.6739 | 39.5776 | 65.9088 | 9.7046
0.05026 | 19.4687 | 8.5933 | 62.7548 | 38.7364 | 65.9996 | 9.7344
0.05026 | 19.529 | 8.4714 | 62.8968 | 38.8562 | 66.1516 | 9.7645
0.05026 | 19.529 | 8.4714 | 62.8968 | 38.8562 | 66.1516 | 9.7645
0.05026 | 19.5591 | 8.7152 | 62.663 | 38.9161 | 65.9228 | 9.7795
0.05026 | 19.5591 | 8.8981 | 62.4801 | 38.9161 | 65.7399 | 9.7795
0.05026 | 19.6193 | 8.5933 | 62.805 | 39.036 | 66.0749 | 9.8097
0.051478 | 19.7392 | 8.5324 | 62.9058 | 38.3445 | 66.1957 | 9.8696
0.051478 | 19.7392 | 8.7762 | 62.662 | 38.3445 | 65.9519 | 9.8696
0.051478 | 19.7994 | 8.5933 | 62.865 | 38.4615 | 66.1649 | 9.8997
0.051478 | 19.7994 | 8.7762 | 62.6821 | 38.4615 | 65.982 | 9.8997
0.051478 | 19.9198 | 8.959 | 62.5394 | 38.6955 | 65.8594 | 9.9599
0.051478 | 19.9198 | 8.7152 | 62.7832 | 38.6955 | 66.1032 | 9.9599
0.052697 | 19.9794 | 8.959 | 62.5593 | 37.9136 | 65.8892 | 9.9897
0.052697 | 20.0397 | 8.8981 | 62.6403 | 38.0279 | 65.9802 | 10.0198
0.052697 | 20.0698 | 8.8371 | 62.7113 | 38.085 | 66.0563 | 10.0349
0.052697 | 20.0698 | 8.7152 | 62.8332 | 38.085 | 66.1782 | 10.0349
0.052697 | 20.13 | 8.8371 | 62.7314 | 38.1993 | 66.0864 | 10.065
0.052697 | 20.1902 | 9.0199 | 62.5687 | 38.3136 | 65.9337 | 10.0951
0.053916 | 20.2498 | 8.7152 | 62.8932 | 37.558 | 66.2682 | 10.1249
0.053916 | 20.2498 | 8.8371 | 62.7713 | 37.558 | 66.1463 | 10.1249
0.053916 | 20.3101 | 8.959 | 62.6695 | 37.6697 | 66.0545 | 10.155
0.053916 | 20.3703 | 9.1418 | 62.5068 | 37.7814 | 65.9018 | 10.1851
0.055135 | 20.4299 | 9.2028 | 62.4657 | 37.0543 | 65.8706 | 10.2149
0.055135 | 20.5503 | 9.2028 | 62.5058 | 37.2728 | 65.9309 | 10.2752
0.055135 | 20.6106 | 9.2028 | 62.5259 | 37.382 | 65.961 | 10.3053
0.056354 | 20.64 | 9.2638 | 62.4747 | 36.6258 | 65.9147 | 10.32
0.056354 | 20.7003 | 9.3247 | 62.4339 | 36.7327 | 65.8839 | 10.3501
0.056354 | 20.7605 | 9.2028 | 62.5759 | 36.8395 | 66.0359 | 10.3802
0.056354 | 20.8207 | 9.4466 | 62.3521 | 36.9464 | 65.8223 | 10.4104
0.057573 | 20.9405 | 9.6294 | 62.2093 | 36.3723 | 65.6994 | 10.4703
0.057573 | 20.9405 | 9.5685 | 62.2702 | 36.3723 | 65.7603 | 10.4703
0.057573 | 21.0008 | 9.8122 | 62.0466 | 36.4769 | 65.5467 | 10.5004
0.057573 | 21.0008 | 9.3247 | 62.5341 | 36.4769 | 66.0342 | 10.5004
0.058792 | 21.1206 | 9.6294 | 62.2693 | 35.9245 | 65.7894 | 10.5603
0.058792 | 21.1206 | 9.3247 | 62.574 | 35.9245 | 66.0941 | 10.5603
0.058792 | 21.1808 | 9.5685 | 62.3503 | 36.0269 | 65.8804 | 10.5904
0.058792 | 21.2109 | 9.3247 | 62.6041 | 36.0782 | 66.1393 | 10.6055
0.058792 | 21.2109 | 9.6903 | 62.2385 | 36.0782 | 65.7737 | 10.6055
0.06001 | 21.2705 | 9.6294 | 62.3193 | 35.4447 | 65.8643 | 10.6352
0.058792 | 21.2711 | 9.7513 | 62.1976 | 36.1806 | 65.7428 | 10.6356
0.06001 | 21.3307 | 9.6294 | 62.3393 | 35.545 | 65.8945 | 10.6654
0.06001 | 21.3307 | 9.8732 | 62.0955 | 35.545 | 65.6507 | 10.6654
0.06001 | 21.3909 | 9.6294 | 62.3594 | 35.6454 | 65.9246 | 10.6955
0.06001 | 21.4512 | 9.8732 | 62.1357 | 35.7457 | 65.7109 | 10.7256
0.06001 | 21.4512 | 9.7513 | 62.2576 | 35.7457 | 65.8328 | 10.7256
0.061301 | 21.5107 | 9.5685 | 62.4602 | 35.0903 | 66.0453 | 10.7553
0.061301 | 21.5709 | 9.6294 | 62.4194 | 35.1886 | 66.0146 | 10.7855
0.061301 | 21.5709 | 9.9341 | 62.1147 | 35.1886 | 65.7099 | 10.7855
0.061301 | 21.6311 | 9.8122 | 62.2567 | 35.2868 | 65.8619 | 10.8156
0.061301 | 21.6914 | 9.6903 | 62.3987 | 35.385 | 66.0139 | 10.8457
0.061301 | 21.7215 | 10.117 | 61.982 | 35.4342 | 65.6022 | 10.8607
0.06252 | 21.7208 | 9.9951 | 62.1037 | 34.7423 | 65.7238 | 10.8604
0.06252 | 21.7208 | 9.8122 | 62.2866 | 34.7423 | 65.9067 | 10.8604
0.06252 | 21.7811 | 9.8122 | 62.3067 | 34.8386 | 65.9368 | 10.8905
0.06252 | 21.8413 | 9.6294 | 62.5095 | 34.935 | 66.1497 | 10.9206
0.06252 | 21.8413 | 9.9341 | 62.2048 | 34.935 | 65.845 | 10.9206
0.06252 | 21.9015 | 10.2998 | 61.8592 | 35.0313 | 65.5094 | 10.9507
0.063739 | 21.9008 | 9.8122 | 62.3466 | 34.3604 | 65.9967 | 10.9504
0.063739 | 21.9611 | 9.9951 | 62.1838 | 34.4549 | 65.8439 | 10.9805
0.063739 | 21.9611 | 9.8732 | 62.3057 | 34.4549 | 65.9658 | 10.9805
0.063739 | 22.0213 | 9.7513 | 62.4476 | 34.5493 | 66.1178 | 11.0106
0.063739 | 22.0815 | 10.056 | 62.163 | 34.6438 | 65.8433 | 11.0408
0.063739 | 22.0815 | 9.9341 | 62.2849 | 34.6438 | 65.9652 | 11.0408
0.064958 | 22.1411 | 10.3608 | 61.8781 | 34.0855 | 65.5682 | 11.0705
0.064958 | 22.2013 | 10.056 | 62.2029 | 34.1782 | 65.9031 | 11.1006
0.064958 | 22.2013 | 10.117 | 62.1419 | 34.1782 | 65.8421 | 11.1006
0.064958 | 22.2013 | 10.117 | 62.1419 | 34.1782 | 65.8421 | 11.1006
0.064958 | 22.2916 | 10.1779 | 62.1111 | 34.3173 | 65.8264 | 11.1458
0.066176 | 22.3512 | 10.1779 | 62.131 | 33.7752 | 65.8562 | 11.1756
0.066176 | 22.4114 | 10.2998 | 62.0292 | 33.8662 | 65.7644 | 11.2057
0.066176 | 22.5319 | 10.3608 | 62.0083 | 34.0482 | 65.7636 | 11.2659
0.066176 | 22.4114 | 10.3608 | 61.9682 | 33.8662 | 65.7034 | 11.2057
0.066176 | 22.4716 | 10.3608 | 61.9882 | 33.9572 | 65.7335 | 11.2358
0.066176 | 22.5319 | 10.2998 | 62.0693 | 34.0482 | 65.8246 | 11.2659
0.067395 | 22.5914 | 10.117 | 62.272 | 33.5208 | 66.0372 | 11.2957
0.067395 | 22.6516 | 10.3608 | 62.0482 | 33.6102 | 65.8235 | 11.3258
0.067395 | 22.7119 | 10.2389 | 62.1902 | 33.6995 | 65.9755 | 11.3559
0.067395 | 22.7721 | 10.3608 | 62.0884 | 33.7889 | 65.8837 | 11.386
0.068614 | 22.8316 | 10.6045 | 61.8645 | 33.2754 | 65.6698 | 11.4158
0.068614 | 22.8617 | 10.5436 | 61.9355 | 33.3193 | 65.7458 | 11.4309
0.068614 | 22.922 | 10.4217 | 62.0775 | 33.4071 | 65.8978 | 11.461
0.068614 | 22.9822 | 10.5436 | 61.9756 | 33.4949 | 65.806 | 11.4911
0.068614 | 22.9822 | 10.3608 | 62.1584 | 33.4949 | 65.9888 | 11.4911
0.069833 | 23.0417 | 10.5436 | 61.9955 | 32.9955 | 65.8358 | 11.5209
0.069833 | 23.0417 | 10.4217 | 62.1174 | 32.9955 | 65.9577 | 11.5209
0.069833 | 23.1019 | 10.6045 | 61.9546 | 33.0817 | 65.805 | 11.551
0.069833 | 23.2224 | 10.4826 | 62.1167 | 33.2542 | 65.9871 | 11.6112
0.071052 | 23.2819 | 10.8483 | 61.7708 | 32.7676 | 65.6512 | 11.641
0.071052 | 23.3421 | 10.6654 | 61.9738 | 32.8523 | 65.8642 | 11.6711
0.071052 | 23.4325 | 10.7873 | 61.882 | 32.9794 | 65.7874 | 11.7162
0.072271 | 23.492 | 10.8483 | 61.8409 | 32.5056 | 65.7562 | 11.746
0.072271 | 23.492 | 10.9702 | 61.719 | 32.5056 | 65.6343 | 11.746
0.072271 | 23.5522 | 10.9092 | 61.8 | 32.589 | 65.7254 | 11.7761
0.072271 | 23.6125 | 10.7873 | 61.942 | 32.6723 | 65.8774 | 11.8062
0.072271 | 23.6727 | 10.7873 | 61.9621 | 32.7556 | 65.9075 | 11.8363
0.073561 | 23.672 | 11.0311 | 61.7181 | 32.18 | 65.6634 | 11.836
0.073561 | 23.672 | 10.9702 | 61.779 | 32.18 | 65.7243 | 11.836
0.073561 | 23.7322 | 11.153 | 61.6162 | 32.2618 | 65.5716 | 11.8661
0.073561 | 23.7924 | 10.9702 | 61.8191 | 32.3437 | 65.7845 | 11.8962
0.07478 | 23.7917 | 10.9702 | 61.8189 | 31.8156 | 65.7842 | 11.8959
0.073561 | 23.8526 | 10.9702 | 61.8392 | 32.4255 | 65.8146 | 11.9263
0.07478 | 23.8519 | 11.0921 | 61.717 | 31.8961 | 65.6924 | 11.926
0.07478 | 23.9121 | 11.2749 | 61.5543 | 31.9767 | 65.5397 | 11.9561
0.07478 | 23.9422 | 10.9092 | 61.93 | 32.0169 | 65.9204 | 11.9711
0.07478 | 23.9422 | 11.2749 | 61.5643 | 32.0169 | 65.5547 | 11.9711
0.07478 | 24.0025 | 11.2749 | 61.5844 | 32.0974 | 65.5848 | 12.0012
0.075999 | 24.0018 | 11.0311 | 61.828 | 31.5818 | 65.8283 | 12.0009
0.075999 | 24.062 | 11.214 | 61.6652 | 31.661 | 65.6755 | 12.031
0.075999 | 24.1222 | 11.214 | 61.6852 | 31.7402 | 65.7056 | 12.0611
0.075999 | 24.1222 | 11.3968 | 61.5024 | 31.7402 | 65.5228 | 12.0611
0.075999 | 24.1824 | 11.2749 | 61.6444 | 31.8195 | 65.6748 | 12.0912
0.075999 | 24.1824 | 11.153 | 61.7663 | 31.8195 | 65.7967 | 12.0912
0.077218 | 24.1817 | 11.3359 | 61.5832 | 31.3163 | 65.6135 | 12.0909
0.077218 | 24.242 | 11.3359 | 61.6033 | 31.3943 | 65.6436 | 12.121
0.077218 | 24.3022 | 11.2749 | 61.6843 | 31.4723 | 65.7347 | 12.1511
0.078437 | 24.3015 | 11.153 | 61.806 | 30.9824 | 65.8562 | 12.1507
0.078437 | 24.3617 | 11.3359 | 61.6432 | 31.0591 | 65.7035 | 12.1809
0.078437 | 24.4219 | 11.2749 | 61.7242 | 31.1359 | 65.7946 | 12.211
0.078437 | 24.452 | 11.3968 | 61.6124 | 31.1743 | 65.6877 | 12.226
0.079655 | 24.5115 | 11.3968 | 61.6322 | 30.772 | 65.7175 | 12.2558
0.079655 | 24.632 | 11.3968 | 61.6724 | 30.9232 | 65.7777 | 12.316
0.079655 | 24.632 | 11.3968 | 61.6724 | 30.9232 | 65.7777 | 12.316
0.079655 | 24.6922 | 11.7625 | 61.3267 | 30.9988 | 65.4421 | 12.3461
0.079655 | 24.7524 | 11.7016 | 61.4077 | 31.0744 | 65.5331 | 12.3762
0.080874 | 24.8119 | 11.8235 | 61.3056 | 30.6796 | 65.441 | 12.406
0.080874 | 24.8721 | 11.8235 | 61.3257 | 30.7541 | 65.4711 | 12.4361
0.080874 | 24.9323 | 12.0063 | 61.163 | 30.8285 | 65.3184 | 12.4662
0.082093 | 24.9919 | 11.7625 | 61.4266 | 30.4433 | 65.5919 | 12.4959
0.082093 | 25.022 | 12.0063 | 61.1929 | 30.48 | 65.3632 | 12.511
0.082093 | 25.022 | 11.7625 | 61.4367 | 30.48 | 65.607 | 12.511
0.082093 | 25.0822 | 12.0063 | 61.2129 | 30.5533 | 65.3933 | 12.5411
0.083312 | 25.0815 | 12.0063 | 61.2127 | 30.1055 | 65.3929 | 12.5407
0.083312 | 25.0815 | 12.0063 | 61.2127 | 30.1055 | 65.3929 | 12.5407
0.083312 | 25.2019 | 11.9454 | 61.3137 | 30.2501 | 65.5141 | 12.601
0.083312 | 25.2019 | 11.7625 | 61.4966 | 30.2501 | 65.697 | 12.601
0.083312 | 25.2019 | 11.7625 | 61.4966 | 30.2501 | 65.697 | 12.601
0.083312 | 25.2621 | 12.0672 | 61.212 | 30.3223 | 65.4224 | 12.6311
0.084531 | 25.2614 | 11.8844 | 61.3946 | 29.8843 | 65.6048 | 12.6307
0.084531 | 25.3216 | 11.8844 | 61.4146 | 29.9555 | 65.6349 | 12.6608
0.083312 | 25.3223 | 12.0672 | 61.2321 | 30.3946 | 65.4525 | 12.6612
0.084531 | 25.3818 | 11.8235 | 61.4956 | 30.0267 | 65.7259 | 12.6909
0.084531 | 25.3818 | 11.7016 | 61.6175 | 30.0267 | 65.8478 | 12.6909
0.084531 | 25.4421 | 12.0672 | 61.272 | 30.098 | 65.5123 | 12.721
0.084531 | 25.4421 | 11.9454 | 61.3938 | 30.098 | 65.6341 | 12.721
0.08575 | 25.5016 | 12.0672 | 61.2918 | 29.7396 | 65.5421 | 12.7508
0.08575 | 25.5016 | 11.8844 | 61.4746 | 29.7396 | 65.7249 | 12.7508
0.08575 | 25.5618 | 11.8844 | 61.4947 | 29.8098 | 65.755 | 12.7809
0.08575 | 25.5618 | 12.0063 | 61.3728 | 29.8098 | 65.6331 | 12.7809
0.08575 | 25.5919 | 12.0672 | 61.3219 | 29.8449 | 65.5872 | 12.7959
0.08575 | 25.5919 | 12.0672 | 61.3219 | 29.8449 | 65.5872 | 12.7959
0.08704 | 25.5911 | 11.8844 | 61.5045 | 29.4015 | 65.7697 | 12.7956
0.08704 | 25.6513 | 12.0063 | 61.4026 | 29.4707 | 65.6779 | 12.8257
0.08704 | 25.6513 | 12.0672 | 61.3417 | 29.4707 | 65.617 | 12.8257
0.08704 | 25.7116 | 12.0672 | 61.3618 | 29.5399 | 65.6471 | 12.8558
0.08704 | 25.7116 | 12.311 | 61.118 | 29.5399 | 65.4033 | 12.8558
0.088259 | 25.7109 | 12.25 | 61.1788 | 29.1311 | 65.4639 | 12.8554
0.08704 | 25.832 | 12.1282 | 61.341 | 29.6782 | 65.6463 | 12.916
0.088259 | 25.8313 | 12.1891 | 61.2798 | 29.2676 | 65.585 | 12.9156
0.088259 | 25.8915 | 12.0672 | 61.4218 | 29.3358 | 65.737 | 12.9457
0.088259 | 25.8915 | 12.25 | 61.239 | 29.3358 | 65.5542 | 12.9457
0.088259 | 25.9517 | 12.1891 | 61.32 | 29.404 | 65.6452 | 12.9758
0.088259 | 25.9517 | 12.311 | 61.1981 | 29.404 | 65.5233 | 12.9758
0.088259 | 25.9517 | 12.311 | 61.1981 | 29.404 | 65.5233 | 12.9758
0.088259 | 26.0119 | 12.3719 | 61.1572 | 29.4722 | 65.4925 | 13.0059
0.089478 | 26.0112 | 12.5548 | 60.9741 | 29.07 | 65.3093 | 13.0056
0.089478 | 26.0714 | 12.25 | 61.299 | 29.1372 | 65.6442 | 13.0357
0.089478 | 26.1015 | 12.311 | 61.248 | 29.1709 | 65.5982 | 13.0507
0.089478 | 26.1015 | 12.4329 | 61.1261 | 29.1709 | 65.4763 | 13.0507
0.089478 | 26.1015 | 12.6767 | 60.8823 | 29.1709 | 65.2325 | 13.0507
0.089478 | 26.1617 | 12.5548 | 61.0243 | 29.2382 | 65.3846 | 13.0809
0.090697 | 26.161 | 12.5548 | 61.024 | 28.8445 | 65.3842 | 13.0805
0.090697 | 26.2212 | 12.6157 | 60.9832 | 28.9109 | 65.3534 | 13.1106
0.090697 | 26.2212 | 12.4938 | 61.1051 | 28.9109 | 65.4753 | 13.1106
0.090697 | 26.2814 | 12.6767 | 60.9423 | 28.9772 | 65.3225 | 13.1407
0.090697 | 26.2814 | 12.311 | 61.308 | 28.9772 | 65.6882 | 13.1407
0.090697 | 26.2814 | 12.6767 | 60.9423 | 28.9772 | 65.3225 | 13.1407
0.090697 | 26.3416 | 12.7376 | 60.9014 | 29.0436 | 65.2917 | 13.1708
0.091916 | 26.3409 | 12.6157 | 61.0231 | 28.6577 | 65.4133 | 13.1705
0.091916 | 26.4011 | 12.7376 | 60.9213 | 28.7232 | 65.3215 | 13.2006
0.091916 | 26.4011 | 12.1891 | 61.4698 | 28.7232 | 65.87 | 13.2006
0.091916 | 26.4613 | 12.3719 | 61.307 | 28.7887 | 65.7173 | 13.2307
0.091916 | 26.4613 | 12.5548 | 61.1241 | 28.7887 | 65.5344 | 13.2307
0.091916 | 26.5215 | 12.6157 | 61.0833 | 28.8542 | 65.5036 | 13.2608
0.093134 | 26.5208 | 12.4329 | 61.2659 | 28.4758 | 65.686 | 13.2604
0.093134 | 26.581 | 12.6767 | 61.0421 | 28.5405 | 65.4723 | 13.2905
0.093134 | 26.581 | 12.7376 | 60.9812 | 28.5405 | 65.4114 | 13.2905
0.093134 | 26.581 | 12.5548 | 61.164 | 28.5405 | 65.5942 | 13.2905
0.093134 | 26.6412 | 12.8595 | 60.8794 | 28.6051 | 65.3196 | 13.3206
0.093134 | 26.6412 | 12.8595 | 60.8794 | 28.6051 | 65.3196 | 13.3206
0.094353 | 26.6405 | 12.5548 | 61.1839 | 28.2348 | 65.624 | 13.3203
0.094353 | 26.6706 | 12.8595 | 60.8892 | 28.2667 | 65.3343 | 13.3353
0.094353 | 26.7308 | 12.5548 | 61.214 | 28.3306 | 65.6691 | 13.3654
0.094353 | 26.7308 | 12.6157 | 61.1531 | 28.3306 | 65.6082 | 13.3654
0.094353 | 26.7308 | 12.6157 | 61.1531 | 28.3306 | 65.6082 | 13.3654
0.094353 | 26.791 | 12.7986 | 60.9902 | 28.3944 | 65.4554 | 13.3955
0.095572 | 26.7903 | 12.9814 | 60.8072 | 28.0315 | 65.2722 | 13.3951
0.095572 | 26.8505 | 12.8595 | 60.9492 | 28.0945 | 65.4243 | 13.4253
0.095572 | 26.8505 | 12.9205 | 60.8882 | 28.0945 | 65.3633 | 13.4253
0.095572 | 26.8505 | 12.9205 | 60.8882 | 28.0945 | 65.3633 | 13.4253
0.095572 | 26.9709 | 12.9205 | 60.9283 | 28.2205 | 65.4235 | 13.4855
0.095572 | 27.0311 | 12.7986 | 61.0703 | 28.2835 | 65.5755 | 13.5156
0.095572 | 27.0311 | 13.0423 | 60.8266 | 28.2835 | 65.3318 | 13.5156
0.096791 | 27.0906 | 13.1033 | 60.7854 | 27.9888 | 65.3005 | 13.5453
0.096791 | 27.0906 | 12.9814 | 60.9073 | 27.9888 | 65.4224 | 13.5453
0.096791 | 27.1508 | 12.9814 | 60.9274 | 28.051 | 65.4525 | 13.5754
0.096791 | 27.1508 | 12.9205 | 60.9883 | 28.051 | 65.5134 | 13.5754
0.096791 | 27.211 | 12.9814 | 60.9474 | 28.1132 | 65.4826 | 13.6055
0.09801 | 27.2103 | 12.9205 | 61.0081 | 27.7628 | 65.5431 | 13.6051
0.09801 | 27.2103 | 13.2861 | 60.6425 | 27.7628 | 65.1775 | 13.6051
0.09801 | 27.2404 | 13.1033 | 60.8353 | 27.7935 | 65.3754 | 13.6202
0.09801 | 27.3006 | 12.9205 | 61.0382 | 27.8549 | 65.5883 | 13.6503
0.0993 | 27.36 | 13.1642 | 60.8143 | 27.5528 | 65.3743 | 13.68
0.0993 | 27.36 | 13.0423 | 60.9362 | 27.5528 | 65.4962 | 13.68
0.0993 | 27.4202 | 13.347 | 60.6516 | 27.6134 | 65.2216 | 13.7101
0.0993 | 27.4804 | 13.1033 | 60.9153 | 27.674 | 65.4954 | 13.7402
0.10052 | 27.4797 | 13.0423 | 60.9761 | 27.3378 | 65.556 | 13.7398
0.10052 | 27.5399 | 13.347 | 60.6915 | 27.3976 | 65.2814 | 13.7699
0.10052 | 27.5399 | 13.1642 | 60.8743 | 27.3976 | 65.4642 | 13.7699
0.10052 | 27.6603 | 13.2861 | 60.7925 | 27.5174 | 65.4026 | 13.8302
0.10174 | 27.6596 | 13.347 | 60.7314 | 27.187 | 65.3413 | 13.8298
0.10174 | 27.7198 | 13.1033 | 60.9951 | 27.2462 | 65.6151 | 13.8599
0.10174 | 27.7198 | 13.4689 | 60.6295 | 27.2462 | 65.2495 | 13.8599
0.10174 | 27.7499 | 13.1642 | 60.9443 | 27.2758 | 65.5692 | 13.8749
0.10296 | 27.7491 | 13.1642 | 60.944 | 26.9522 | 65.5689 | 13.8746
0.10296 | 27.7491 | 13.1033 | 61.0049 | 26.9522 | 65.6298 | 13.8746
0.10296 | 27.8093 | 13.2861 | 60.8422 | 27.0107 | 65.4771 | 13.9047
0.10296 | 27.8695 | 13.347 | 60.8013 | 27.0691 | 65.4463 | 13.9348
0.10296 | 27.9297 | 13.408 | 60.7604 | 27.1276 | 65.4154 | 13.9649
0.10418 | 27.9892 | 13.5908 | 60.5974 | 26.8673 | 65.2623 | 13.9946
0.10418 | 27.9892 | 13.6518 | 60.5364 | 26.8673 | 65.2013 | 13.9946
0.10418 | 28.0494 | 13.408 | 60.8003 | 26.9251 | 65.4752 | 14.0247
0.10418 | 28.0494 | 13.7127 | 60.4956 | 26.9251 | 65.1705 | 14.0247
0.10418 | 28.0494 | 13.2251 | 60.9832 | 26.9251 | 65.6581 | 14.0247
0.10539 | 28.1691 | 13.4689 | 60.7793 | 26.7272 | 65.4741 | 14.0845
0.10539 | 28.2293 | 13.1642 | 61.1041 | 26.7844 | 65.8089 | 14.1146
0.10539 | 28.2293 | 13.347 | 60.9213 | 26.7844 | 65.6261 | 14.1146
0.10539 | 28.2293 | 13.5908 | 60.6775 | 26.7844 | 65.3823 | 14.1146
0.10539 | 28.2895 | 13.6518 | 60.6365 | 26.8415 | 65.3514 | 14.1447
0.10661 | 28.2887 | 13.5908 | 60.6973 | 26.5339 | 65.4121 | 14.1444
0.10539 | 28.3196 | 13.5299 | 60.7685 | 26.87 | 65.4884 | 14.1598
0.10661 | 28.3188 | 13.5908 | 60.7073 | 26.5622 | 65.4271 | 14.1594
0.10661 | 28.379 | 13.7127 | 60.6055 | 26.6186 | 65.3353 | 14.1895
0.10661 | 28.379 | 13.7737 | 60.5445 | 26.6186 | 65.2743 | 14.1895
0.10661 | 28.4392 | 13.6518 | 60.6864 | 26.6751 | 65.4263 | 14.2196
0.10661 | 28.4392 | 13.7127 | 60.6255 | 26.6751 | 65.3654 | 14.2196
0.10783 | 28.4385 | 13.7737 | 60.5643 | 26.3729 | 65.304 | 14.2192
0.10783 | 28.4385 | 13.7737 | 60.5643 | 26.3729 | 65.304 | 14.2192
0.10783 | 28.4987 | 13.6518 | 60.7063 | 26.4287 | 65.456 | 14.2493
0.10783 | 28.4987 | 13.8955 | 60.4626 | 26.4287 | 65.2123 | 14.2493
0.10783 | 28.4987 | 13.5908 | 60.7673 | 26.4287 | 65.517 | 14.2493
0.10905 | 28.5581 | 13.6518 | 60.7261 | 26.1878 | 65.4858 | 14.2791
0.10783 | 28.6191 | 13.6518 | 60.7464 | 26.5404 | 65.5162 | 14.3095
0.10905 | 28.6183 | 13.6518 | 60.7461 | 26.243 | 65.5159 | 14.3092
0.10905 | 28.6785 | 13.7127 | 60.7053 | 26.2982 | 65.4851 | 14.3393
0.10905 | 28.7387 | 13.8955 | 60.5426 | 26.3534 | 65.3324 | 14.3694
0.10905 | 28.7387 | 13.7737 | 60.6644 | 26.3534 | 65.4542 | 14.3694
0.11027 | 28.7982 | 13.7127 | 60.7452 | 26.1161 | 65.5449 | 14.3991
0.11027 | 28.8584 | 14.0174 | 60.4606 | 26.1706 | 65.2703 | 14.4292
0.11027 | 28.8885 | 13.9565 | 60.5315 | 26.1979 | 65.3462 | 14.4442
0.11149 | 28.9479 | 14.0174 | 60.4904 | 25.9649 | 65.3151 | 14.474
0.11149 | 28.9479 | 13.9565 | 60.5513 | 25.9649 | 65.376 | 14.474
0.11149 | 28.9479 | 14.0783 | 60.4295 | 25.9649 | 65.2542 | 14.474
0.11149 | 29.0081 | 13.9565 | 60.5714 | 26.0189 | 65.4061 | 14.5041
0.11149 | 29.0081 | 14.1393 | 60.3886 | 26.0189 | 65.2233 | 14.5041
0.11278 | 29.0675 | 14.0783 | 60.4694 | 25.7738 | 65.314 | 14.5338
0.11278 | 29.0675 | 14.1393 | 60.4084 | 25.7738 | 65.253 | 14.5338
0.11278 | 29.0675 | 13.9565 | 60.5912 | 25.7738 | 65.4358 | 14.5338
0.11278 | 29.1277 | 13.9565 | 60.6112 | 25.8272 | 65.4659 | 14.5639
0.11278 | 29.1277 | 14.0174 | 60.5503 | 25.8272 | 65.405 | 14.5639
0.11278 | 29.1277 | 14.3222 | 60.2455 | 25.8272 | 65.1002 | 14.5639
0.11278 | 29.1879 | 14.2004 | 60.3874 | 25.8805 | 65.2521 | 14.594
0.114 | 29.1872 | 14.2613 | 60.3263 | 25.6032 | 65.1908 | 14.5936
0.114 | 29.1872 | 14.0174 | 60.5702 | 25.6032 | 65.4347 | 14.5936
0.114 | 29.2474 | 14.1393 | 60.4683 | 25.656 | 65.3429 | 14.6237
0.114 | 29.2474 | 14.3222 | 60.2854 | 25.656 | 65.16 | 14.6237
0.114 | 29.2474 | 14.2004 | 60.4072 | 25.656 | 65.2818 | 14.6237
0.114 | 29.3677 | 14.1393 | 60.5084 | 25.7616 | 65.4031 | 14.6839
0.114 | 29.3677 | 13.9565 | 60.6912 | 25.7616 | 65.5859 | 14.6839
0.11522 | 29.367 | 14.0174 | 60.6301 | 25.4884 | 65.5246 | 14.6835
0.11522 | 29.3971 | 14.1393 | 60.5182 | 25.5145 | 65.4177 | 14.6985
0.11522 | 29.3971 | 14.0783 | 60.5792 | 25.5145 | 65.4787 | 14.6985
0.11522 | 29.4573 | 13.9565 | 60.7211 | 25.5668 | 65.6306 | 14.7286
0.11522 | 29.4573 | 14.3222 | 60.3554 | 25.5668 | 65.2649 | 14.7286
0.11522 | 29.4573 | 14.0783 | 60.5993 | 25.5668 | 65.5088 | 14.7286
0.11644 | 29.5167 | 14.2004 | 60.497 | 25.3502 | 65.4165 | 14.7584
0.11644 | 29.5167 | 14.2004 | 60.497 | 25.3502 | 65.4165 | 14.7584
0.11644 | 29.5167 | 14.4441 | 60.2533 | 25.3502 | 65.1728 | 14.7584
0.11644 | 29.5167 | 14.1393 | 60.5581 | 25.3502 | 65.4776 | 14.7584
0.11644 | 29.5769 | 14.2004 | 60.5171 | 25.4019 | 65.4466 | 14.7885
0.11644 | 29.5769 | 14.2613 | 60.4562 | 25.4019 | 65.3857 | 14.7885
0.11765 | 29.6364 | 14.2613 | 60.476 | 25.1892 | 65.4154 | 14.8182
0.11644 | 29.6371 | 14.2004 | 60.5371 | 25.4536 | 65.4767 | 14.8186
0.11644 | 29.6973 | 14.3222 | 60.4354 | 25.5053 | 65.385 | 14.8487
0.11765 | 29.6966 | 14.6269 | 60.1305 | 25.2404 | 65.0799 | 14.8483
0.11765 | 29.6966 | 14.1393 | 60.6181 | 25.2404 | 65.5675 | 14.8483
0.11765 | 29.7567 | 14.3222 | 60.4552 | 25.2916 | 65.4147 | 14.8784
0.11765 | 29.8169 | 14.505 | 60.2925 | 25.3427 | 65.262 | 14.9085
0.11887 | 29.8162 | 14.566 | 60.2312 | 25.0822 | 65.2006 | 14.9081
0.11887 | 29.8764 | 14.4441 | 60.3732 | 25.1329 | 65.3526 | 14.9382
0.11887 | 29.8764 | 14.505 | 60.3123 | 25.1329 | 65.2917 | 14.9382
0.11887 | 29.8764 | 14.6269 | 60.1904 | 25.1329 | 65.1698 | 14.9382
0.11887 | 29.9366 | 14.6269 | 60.2105 | 25.1835 | 65.1999 | 14.9683
0.12009 | 29.9358 | 14.3222 | 60.5149 | 24.9273 | 65.5042 | 14.9679
0.12009 | 29.9659 | 14.8098 | 60.0373 | 24.9523 | 65.0316 | 14.9829
0.12009 | 29.9659 | 14.6879 | 60.1592 | 24.9523 | 65.1535 | 14.9829
0.12009 | 29.9659 | 14.7488 | 60.0983 | 24.9523 | 65.0926 | 14.9829
0.12009 | 30.0261 | 14.6879 | 60.1793 | 25.0025 | 65.1836 | 15.013
0.12009 | 30.0261 | 14.6879 | 60.1793 | 25.0025 | 65.1836 | 15.013
0.12009 | 30.0261 | 14.6269 | 60.2403 | 25.0025 | 65.2446 | 15.013
0.12131 | 30.0855 | 14.6269 | 60.2601 | 24.8002 | 65.2744 | 15.0428
0.12131 | 30.0855 | 14.6879 | 60.1991 | 24.8002 | 65.2134 | 15.0428
0.12131 | 30.0855 | 14.6269 | 60.2601 | 24.8002 | 65.2744 | 15.0428
0.12131 | 30.0855 | 14.8098 | 60.0772 | 24.8002 | 65.0915 | 15.0428
0.12131 | 30.1457 | 14.505 | 60.4021 | 24.8499 | 65.4264 | 15.0729
0.12131 | 30.2059 | 14.6269 | 60.3002 | 24.8995 | 65.3345 | 15.1029
0.12131 | 30.2059 | 14.566 | 60.3611 | 24.8995 | 65.3954 | 15.1029
0.12131 | 30.2059 | 14.566 | 60.3611 | 24.8995 | 65.3954 | 15.1029
0.12253 | 30.2653 | 14.566 | 60.3809 | 24.7003 | 65.4252 | 15.1327
0.12253 | 30.2653 | 14.7488 | 60.1981 | 24.7003 | 65.2424 | 15.1327
0.12253 | 30.3255 | 14.3222 | 60.6448 | 24.7494 | 65.6991 | 15.1628
0.12253 | 30.3255 | 14.6879 | 60.2791 | 24.7494 | 65.3334 | 15.1628
0.12253 | 30.3857 | 14.8098 | 60.1773 | 24.7985 | 65.2415 | 15.1928
0.12253 | 30.3857 | 14.8098 | 60.1773 | 24.7985 | 65.2415 | 15.1928
0.12375 | 30.3849 | 14.6879 | 60.2989 | 24.5537 | 65.3631 | 15.1925
0.12375 | 30.3849 | 14.566 | 60.4208 | 24.5537 | 65.485 | 15.1925
0.12375 | 30.4752 | 14.8707 | 60.1462 | 24.6266 | 65.2254 | 15.2376
0.12375 | 30.4752 | 15.0535 | 59.9634 | 24.6266 | 65.0426 | 15.2376
0.12504 | 30.5948 | 14.8098 | 60.247 | 24.4681 | 65.3461 | 15.2974
0.12504 | 30.5948 | 14.9926 | 60.0642 | 24.4681 | 65.1633 | 15.2974
0.12504 | 30.5948 | 14.8707 | 60.1861 | 24.4681 | 65.2852 | 15.2974
0.12504 | 30.655 | 14.7488 | 60.328 | 24.5162 | 65.4372 | 15.3275
0.12626 | 30.6542 | 14.9317 | 60.1449 | 24.2789 | 65.2539 | 15.3271
0.12626 | 30.7144 | 14.7488 | 60.3478 | 24.3266 | 65.4669 | 15.3572
0.12626 | 30.7144 | 14.9926 | 60.104 | 24.3266 | 65.2231 | 15.3572
0.12626 | 30.7144 | 15.1754 | 59.9212 | 24.3266 | 65.0403 | 15.3572
0.12626 | 30.7144 | 15.1754 | 59.9212 | 24.3266 | 65.0403 | 15.3572
0.12626 | 30.7746 | 14.8707 | 60.246 | 24.3743 | 65.3751 | 15.3873
0.12626 | 30.7746 | 14.9926 | 60.1241 | 24.3743 | 65.2532 | 15.3873
0.12626 | 30.8348 | 14.8098 | 60.327 | 24.4219 | 65.4661 | 15.4174
0.12748 | 30.834 | 14.7488 | 60.3877 | 24.1878 | 65.5267 | 15.417
0.12748 | 30.834 | 15.1145 | 60.022 | 24.1878 | 65.161 | 15.417
0.12748 | 30.834 | 14.9317 | 60.2048 | 24.1878 | 65.3438 | 15.417
0.12748 | 30.834 | 14.8707 | 60.2658 | 24.1878 | 65.4048 | 15.417
0.12748 | 30.8942 | 14.9926 | 60.164 | 24.235 | 65.313 | 15.4471
0.12748 | 30.9544 | 14.8707 | 60.3059 | 24.2823 | 65.465 | 15.4772
0.1287 | 30.9536 | 14.9926 | 60.1838 | 24.0517 | 65.3427 | 15.4768
0.1287 | 30.9536 | 14.9317 | 60.2447 | 24.0517 | 65.4036 | 15.4768
0.1287 | 31.0138 | 15.0535 | 60.1429 | 24.0985 | 65.3119 | 15.5069
0.1287 | 31.0138 | 15.2364 | 59.96 | 24.0985 | 65.129 | 15.5069
0.1287 | 31.0138 | 15.2364 | 59.96 | 24.0985 | 65.129 | 15.5069
0.12992 | 31.0431 | 14.8098 | 60.3964 | 23.8949 | 65.5703 | 15.5216
0.12992 | 31.0431 | 15.0535 | 60.1527 | 23.8949 | 65.3266 | 15.5216
0.12992 | 31.1033 | 15.4192 | 59.8071 | 23.9413 | 64.9909 | 15.5516
0.12992 | 31.1635 | 15.4192 | 59.8271 | 23.9876 | 65.021 | 15.5817
0.12992 | 31.1635 | 15.3583 | 59.888 | 23.9876 | 65.0819 | 15.5817
0.13113 | 31.1627 | 15.4192 | 59.8269 | 23.764 | 65.0206 | 15.5813
0.13113 | 31.1627 | 15.4801 | 59.766 | 23.764 | 64.9597 | 15.5813
0.13113 | 31.2229 | 15.7239 | 59.5422 | 23.8099 | 64.746 | 15.6114
0.13113 | 31.2229 | 15.3583 | 59.9078 | 23.8099 | 65.1116 | 15.6114
0.13113 | 31.2831 | 15.6629 | 59.6233 | 23.8558 | 64.8371 | 15.6415
0.13235 | 31.2823 | 15.4192 | 59.8667 | 23.6356 | 65.0804 | 15.6411
0.13235 | 31.3425 | 15.4192 | 59.8868 | 23.681 | 65.1105 | 15.6712
0.13235 | 31.3425 | 15.1145 | 60.1915 | 23.681 | 65.4152 | 15.6712
0.13235 | 31.3425 | 15.5411 | 59.7649 | 23.681 | 64.9886 | 15.6712
0.13235 | 31.4027 | 15.602 | 59.7241 | 23.7265 | 64.9578 | 15.7013
0.13235 | 31.4027 | 15.3583 | 59.9678 | 23.7265 | 65.2015 | 15.7013
0.13235 | 31.4628 | 15.6629 | 59.6832 | 23.772 | 64.927 | 15.7314
0.13235 | 31.4628 | 15.4801 | 59.866 | 23.772 | 65.1098 | 15.7314
0.13357 | 31.4621 | 15.3583 | 59.9876 | 23.5545 | 65.2312 | 15.731
0.13357 | 31.5222 | 15.2973 | 60.0686 | 23.5995 | 65.3223 | 15.7611
0.13357 | 31.5222 | 15.2973 | 60.0686 | 23.5995 | 65.3223 | 15.7611
0.13357 | 31.5222 | 15.2973 | 60.0686 | 23.5995 | 65.3223 | 15.7611
0.13357 | 31.5824 | 15.6629 | 59.7231 | 23.6446 | 64.9868 | 15.7912
0.13479 | 31.5816 | 15.5411 | 59.8446 | 23.4302 | 65.1082 | 15.7908
0.13479 | 31.6719 | 15.7848 | 59.631 | 23.4972 | 64.9097 | 15.836
0.13479 | 31.6719 | 15.6629 | 59.7529 | 23.4972 | 65.0316 | 15.836
0.13479 | 31.6719 | 15.4801 | 59.9357 | 23.4972 | 65.2144 | 15.836
0.13479 | 31.7321 | 15.5411 | 59.8948 | 23.5418 | 65.1834 | 15.866
0.13479 | 31.7321 | 15.4801 | 59.9558 | 23.5418 | 65.2444 | 15.866
0.13601 | 31.7915 | 15.6629 | 59.7928 | 23.3745 | 65.0914 | 15.8958
0.13601 | 31.7915 | 15.7239 | 59.7318 | 23.3745 | 65.0304 | 15.8958
0.13601 | 31.7915 | 15.4192 | 60.0365 | 23.3745 | 65.3351 | 15.8958
0.13601 | 31.8517 | 15.6629 | 59.8128 | 23.4188 | 65.1214 | 15.9258
0.13601 | 31.8517 | 15.602 | 59.8737 | 23.4188 | 65.1823 | 15.9258
0.13601 | 31.9119 | 15.6629 | 59.8329 | 23.463 | 65.1515 | 15.9559
0.13601 | 31.9119 | 15.5411 | 59.9547 | 23.463 | 65.2733 | 15.9559
0.13723 | 31.9111 | 15.7239 | 59.7716 | 23.254 | 65.0901 | 15.9555
0.13723 | 31.9111 | 15.5411 | 59.9544 | 23.254 | 65.2729 | 15.9555
0.13723 | 31.9111 | 15.8458 | 59.6497 | 23.254 | 64.9682 | 15.9555
0.13723 | 31.9713 | 15.8458 | 59.6698 | 23.2979 | 64.9983 | 15.9856
0.13852 | 32.0306 | 15.9067 | 59.6287 | 23.1237 | 64.9671 | 16.0153
0.13852 | 32.0306 | 15.5411 | 59.9943 | 23.1237 | 65.3327 | 16.0153
0.13852 | 32.0306 | 15.9067 | 59.6287 | 23.1237 | 64.9671 | 16.0153
0.13852 | 32.0908 | 15.7239 | 59.8315 | 23.1671 | 65.18 | 16.0454
0.13852 | 32.0908 | 15.8458 | 59.7096 | 23.1671 | 65.0581 | 16.0454
0.13852 | 32.0908 | 15.7239 | 59.8315 | 23.1671 | 65.18 | 16.0454
0.13852 | 32.0908 | 15.7848 | 59.7706 | 23.1671 | 65.1191 | 16.0454
0.13852 | 32.1209 | 15.9677 | 59.5978 | 23.1888 | 64.9512 | 16.0604
0.13974 | 32.1803 | 15.7848 | 59.8005 | 23.0291 | 65.1638 | 16.0901
0.13974 | 32.1803 | 15.9067 | 59.6786 | 23.0291 | 65.0419 | 16.0901
0.13974 | 32.1803 | 15.8458 | 59.7395 | 23.0291 | 65.1028 | 16.0901
0.13974 | 32.1803 | 15.7848 | 59.8005 | 23.0291 | 65.1638 | 16.0901
0.13974 | 32.2405 | 15.9067 | 59.6986 | 23.0722 | 65.072 | 16.1202
0.13974 | 32.2405 | 15.9067 | 59.6986 | 23.0722 | 65.072 | 16.1202
0.13974 | 32.3006 | 15.9677 | 59.6577 | 23.1152 | 65.0411 | 16.1503
0.14096 | 32.2998 | 15.9677 | 59.6574 | 22.9148 | 65.0407 | 16.1499
0.14096 | 32.2998 | 15.9677 | 59.6574 | 22.9148 | 65.0407 | 16.1499
0.14096 | 32.36 | 15.9067 | 59.7385 | 22.9575 | 65.1318 | 16.18
0.14096 | 32.36 | 16.3334 | 59.3118 | 22.9575 | 64.7051 | 16.18
0.14096 | 32.36 | 16.0896 | 59.5556 | 22.9575 | 64.9489 | 16.18
0.14096 | 32.36 | 15.8458 | 59.7994 | 22.9575 | 65.1927 | 16.18
0.14218 | 32.3592 | 15.8458 | 59.7991 | 22.7601 | 65.1923 | 16.1796
0.14218 | 32.4194 | 16.0286 | 59.6364 | 22.8024 | 65.0396 | 16.2097
0.14218 | 32.4194 | 16.0286 | 59.6364 | 22.8024 | 65.0396 | 16.2097
0.14218 | 32.4194 | 16.1505 | 59.5145 | 22.8024 | 64.9177 | 16.2097
0.14218 | 32.4796 | 15.9067 | 59.7783 | 22.8448 | 65.1916 | 16.2398
0.14339 | 32.4788 | 15.8458 | 59.839 | 22.65 | 65.2521 | 16.2394
0.14339 | 32.539 | 15.9677 | 59.7371 | 22.692 | 65.1603 | 16.2695
0.14339 | 32.539 | 15.8458 | 59.859 | 22.692 | 65.2822 | 16.2695
0.14339 | 32.539 | 15.9067 | 59.7981 | 22.692 | 65.2213 | 16.2695
0.14461 | 32.5984 | 16.0896 | 59.635 | 22.5418 | 65.0681 | 16.2992
0.14339 | 32.5991 | 16.0286 | 59.6963 | 22.734 | 65.1295 | 16.2996
0.14339 | 32.6593 | 15.9677 | 59.7772 | 22.7759 | 65.2205 | 16.3297
0.14339 | 32.6593 | 16.0286 | 59.7163 | 22.7759 | 65.1596 | 16.3297
0.14461 | 32.6886 | 16.0896 | 59.6651 | 22.6042 | 65.1132 | 16.3443
0.14461 | 32.6886 | 15.9067 | 59.848 | 22.6042 | 65.2961 | 16.3443
0.14461 | 32.6886 | 16.1505 | 59.6042 | 22.6042 | 65.0523 | 16.3443
0.14461 | 32.7488 | 16.1505 | 59.6243 | 22.6458 | 65.0824 | 16.3744
0.14461 | 32.7488 | 16.1505 | 59.6243 | 22.6458 | 65.0824 | 16.3744
0.14583 | 32.748 | 16.0286 | 59.7459 | 22.456 | 65.2039 | 16.374
0.14461 | 32.8691 | 15.9677 | 59.8472 | 22.7291 | 65.3254 | 16.4346
0.14583 | 32.748 | 16.0896 | 59.6849 | 22.456 | 65.1429 | 16.374
0.14583 | 32.8684 | 16.1505 | 59.6641 | 22.5385 | 65.1422 | 16.4342
0.14583 | 32.8684 | 16.1505 | 59.6641 | 22.5385 | 65.1422 | 16.4342
0.14583 | 32.8684 | 16.2115 | 59.6031 | 22.5385 | 65.0812 | 16.4342
0.14705 | 32.9277 | 16.3334 | 59.501 | 22.3921 | 64.989 | 16.4639
0.14583 | 32.9285 | 16.2724 | 59.5623 | 22.5798 | 65.0504 | 16.4643
0.14705 | 32.9277 | 16.2115 | 59.6229 | 22.3921 | 65.1109 | 16.4639
0.14705 | 32.9879 | 16.2115 | 59.643 | 22.433 | 65.141 | 16.494
0.14705 | 32.9879 | 16.2724 | 59.5821 | 22.433 | 65.0801 | 16.494
0.14705 | 33.0481 | 16.4552 | 59.4193 | 22.474 | 64.9273 | 16.524
0.14705 | 33.0481 | 16.4552 | 59.4193 | 22.474 | 64.9273 | 16.524
0.14827 | 33.0473 | 16.2724 | 59.6019 | 22.2887 | 65.1097 | 16.5236
0.14827 | 33.1075 | 16.3334 | 59.5609 | 22.3293 | 65.0788 | 16.5537
0.14827 | 33.1075 | 16.5162 | 59.3781 | 22.3293 | 64.896 | 16.5537
0.14827 | 33.1075 | 16.1505 | 59.7438 | 22.3293 | 65.2617 | 16.5537
0.14827 | 33.1075 | 16.3334 | 59.5609 | 22.3293 | 65.0788 | 16.5537
0.14827 | 33.1676 | 16.2115 | 59.7029 | 22.3698 | 65.2308 | 16.5838
0.14949 | 33.1668 | 16.2115 | 59.7026 | 22.1869 | 65.2304 | 16.5834
0.14949 | 33.1668 | 16.3334 | 59.5807 | 22.1869 | 65.1085 | 16.5834
0.14949 | 33.1668 | 16.2724 | 59.6417 | 22.1869 | 65.1695 | 16.5834
0.14949 | 33.227 | 16.2724 | 59.6618 | 22.2272 | 65.1996 | 16.6135
0.14949 | 33.227 | 16.3334 | 59.6008 | 22.2272 | 65.1386 | 16.6135
0.14949 | 33.2571 | 16.5771 | 59.3671 | 22.2473 | 64.9099 | 16.6285
0.15078 | 33.2562 | 16.5162 | 59.4277 | 22.0563 | 64.9704 | 16.6281
0.15078 | 33.3164 | 16.4552 | 59.5088 | 22.0962 | 65.0615 | 16.6582
0.15078 | 33.3164 | 16.4552 | 59.5088 | 22.0962 | 65.0615 | 16.6582
0.152 | 33.3758 | 16.5162 | 59.4676 | 21.9581 | 65.0302 | 16.6879
0.152 | 33.436 | 16.5162 | 59.4876 | 21.9977 | 65.0603 | 16.718
0.152 | 33.436 | 16.5771 | 59.4267 | 21.9977 | 64.9994 | 16.718
0.15322 | 33.4953 | 16.7601 | 59.2635 | 21.8614 | 64.8461 | 16.7477
0.15322 | 33.5555 | 16.7601 | 59.2836 | 21.9007 | 64.8762 | 16.7778
0.15322 | 33.5555 | 16.5771 | 59.4666 | 21.9007 | 65.0592 | 16.7778
0.15444 | 33.5547 | 16.5771 | 59.4663 | 21.7273 | 65.0588 | 16.7774
0.15444 | 33.675 | 16.4552 | 59.6283 | 21.8053 | 65.2408 | 16.8375
0.15444 | 33.675 | 16.821 | 59.2625 | 21.8053 | 64.875 | 16.8375
0.15565 | 33.7344 | 16.8819 | 59.2214 | 21.6727 | 64.8438 | 16.8672
0.15565 | 33.7344 | 16.5162 | 59.5871 | 21.6727 | 65.2095 | 16.8672
0.15565 | 33.7344 | 16.7601 | 59.3432 | 21.6727 | 64.9656 | 16.8672
0.15565 | 33.7344 | 16.638 | 59.4653 | 21.6727 | 65.0877 | 16.8672
0.15565 | 33.7645 | 16.5162 | 59.5971 | 21.692 | 65.2245 | 16.8822
0.15565 | 33.7645 | 16.5771 | 59.5362 | 21.692 | 65.1636 | 16.8822
0.15687 | 33.7637 | 16.638 | 59.4751 | 21.5229 | 65.1023 | 16.8818
0.15687 | 33.7637 | 16.9429 | 59.1702 | 21.5229 | 64.7974 | 16.8818
0.15687 | 33.7637 | 16.638 | 59.4751 | 21.5229 | 65.1023 | 16.8818
0.15687 | 33.8239 | 16.7601 | 59.373 | 21.5613 | 65.0103 | 16.9119
0.15687 | 33.8239 | 16.5162 | 59.6169 | 21.5613 | 65.2542 | 16.9119
0.15687 | 33.884 | 16.4552 | 59.698 | 21.5996 | 65.3453 | 16.942
0.15687 | 33.884 | 16.638 | 59.5152 | 21.5996 | 65.1625 | 16.942
0.15809 | 33.8832 | 16.6991 | 59.4538 | 21.4326 | 65.101 | 16.9416
0.15809 | 34.0035 | 16.7601 | 59.4329 | 21.5087 | 65.1002 | 17.0018
0.15809 | 34.0035 | 17.0038 | 59.1892 | 21.5087 | 64.8565 | 17.0018
0.15931 | 34.0027 | 16.8819 | 59.3108 | 21.3437 | 64.978 | 17.0014
0.15809 | 34.0035 | 16.821 | 59.372 | 21.5087 | 65.0393 | 17.0018
0.15931 | 34.0629 | 16.9429 | 59.2699 | 21.3814 | 64.9471 | 17.0315
0.15931 | 34.0629 | 16.8819 | 59.3309 | 21.3814 | 65.0081 | 17.0315
0.15931 | 34.1231 | 16.821 | 59.4119 | 21.4192 | 65.099 | 17.0615
0.15931 | 34.1231 | 16.9429 | 59.29 | 21.4192 | 64.9771 | 17.0615
0.15931 | 34.1231 | 16.9429 | 59.29 | 21.4192 | 64.9771 | 17.0615
0.16053 | 34.1824 | 16.7601 | 59.4925 | 21.2935 | 65.1896 | 17.0912
0.16053 | 34.1824 | 16.8819 | 59.3707 | 21.2935 | 65.0678 | 17.0912
0.15931 | 34.1832 | 16.821 | 59.4319 | 21.457 | 65.1291 | 17.0916
0.16053 | 34.1824 | 16.9429 | 59.3097 | 21.2935 | 65.0068 | 17.0912
0.16053 | 34.2426 | 16.5771 | 59.6956 | 21.331 | 65.4027 | 17.1213
0.16053 | 34.2426 | 16.5771 | 59.6956 | 21.331 | 65.4027 | 17.1213
0.16175 | 34.2418 | 16.7601 | 59.5123 | 21.1698 | 65.2193 | 17.1209
0.16175 | 34.302 | 16.8819 | 59.4106 | 21.207 | 65.1276 | 17.151
0.16175 | 34.302 | 16.7601 | 59.5324 | 21.207 | 65.2494 | 17.151
0.16175 | 34.302 | 16.7601 | 59.5324 | 21.207 | 65.2494 | 17.151
0.16175 | 34.332 | 16.8819 | 59.4206 | 21.2256 | 65.1426 | 17.166
0.16297 | 34.3312 | 16.7601 | 59.5421 | 21.0663 | 65.264 | 17.1656
0.16297 | 34.3312 | 16.821 | 59.4812 | 21.0663 | 65.2031 | 17.1656
0.16297 | 34.3312 | 16.821 | 59.4812 | 21.0663 | 65.2031 | 17.1656
0.16297 | 34.3914 | 16.9429 | 59.3794 | 21.1032 | 65.1113 | 17.1957
0.16297 | 34.3914 | 17.0647 | 59.2576 | 21.1032 | 64.9895 | 17.1957
0.16297 | 34.3914 | 17.0038 | 59.3185 | 21.1032 | 65.0504 | 17.1957
0.16426 | 34.4507 | 16.6991 | 59.643 | 20.9735 | 65.3847 | 17.2253
0.16426 | 34.4507 | 17.3085 | 59.0336 | 20.9735 | 64.7753 | 17.2253
0.16426 | 34.4507 | 16.821 | 59.5211 | 20.9735 | 65.2628 | 17.2253
0.16426 | 34.5109 | 16.9429 | 59.4192 | 21.0102 | 65.171 | 17.2554
0.16426 | 34.5109 | 16.9429 | 59.4192 | 21.0102 | 65.171 | 17.2554
0.16548 | 34.51 | 16.821 | 59.5408 | 20.8549 | 65.2925 | 17.255
0.16548 | 34.5702 | 16.8819 | 59.5 | 20.8913 | 65.2617 | 17.2851
0.16548 | 34.5702 | 17.0647 | 59.3172 | 20.8913 | 65.0789 | 17.2851
0.16548 | 34.5702 | 16.9429 | 59.439 | 20.8913 | 65.2007 | 17.2851
0.16548 | 34.6304 | 17.1257 | 59.2763 | 20.9276 | 65.048 | 17.3152
0.1667 | 34.6296 | 17.1866 | 59.2151 | 20.7741 | 64.9867 | 17.3148
0.1667 | 34.6897 | 17.3085 | 59.1132 | 20.8102 | 64.8949 | 17.3449
0.1667 | 34.6897 | 17.2476 | 59.1741 | 20.8102 | 64.9558 | 17.3449
0.1667 | 34.6897 | 17.3085 | 59.1132 | 20.8102 | 64.8949 | 17.3449
0.1667 | 34.7499 | 16.821 | 59.6208 | 20.8463 | 65.4124 | 17.3749
0.16791 | 34.7491 | 17.0647 | 59.3768 | 20.6945 | 65.1683 | 17.3745
0.16791 | 34.7491 | 17.0038 | 59.4377 | 20.6945 | 65.2292 | 17.3745
0.16791 | 34.8092 | 16.8819 | 59.5797 | 20.7303 | 65.3812 | 17.4046
0.16791 | 34.8092 | 16.9429 | 59.5187 | 20.7303 | 65.3202 | 17.4046
0.16791 | 34.8092 | 17.0647 | 59.3969 | 20.7303 | 65.1984 | 17.4046
0.16913 | 34.8084 | 17.0038 | 59.4575 | 20.5805 | 65.2589 | 17.4042
0.16913 | 34.8385 | 17.1866 | 59.2847 | 20.5982 | 65.0911 | 17.4192
0.16913 | 34.8385 | 17.1866 | 59.2847 | 20.5982 | 65.0911 | 17.4192
0.16913 | 34.8986 | 17.1866 | 59.3048 | 20.6338 | 65.1212 | 17.4493
0.16913 | 34.8986 | 17.3085 | 59.1829 | 20.6338 | 64.9993 | 17.4493
0.16913 | 34.8986 | 17.5523 | 58.9391 | 20.6338 | 64.7555 | 17.4493
0.17157 | 34.9572 | 17.2476 | 59.2633 | 20.3748 | 65.0895 | 17.4786
0.17157 | 34.9572 | 17.1257 | 59.3852 | 20.3748 | 65.2114 | 17.4786
0.17157 | 34.9572 | 17.2476 | 59.2633 | 20.3748 | 65.0895 | 17.4786
0.17157 | 35.0173 | 17.2476 | 59.2833 | 20.4098 | 65.1196 | 17.5087
0.17157 | 35.0173 | 17.2476 | 59.2833 | 20.4098 | 65.1196 | 17.5087
0.17157 | 35.0173 | 17.3085 | 59.2224 | 20.4098 | 65.0587 | 17.5087
0.17279 | 35.0165 | 17.3695 | 59.1612 | 20.2654 | 64.9973 | 17.5083
0.17279 | 35.0767 | 17.3085 | 59.2422 | 20.3002 | 65.0883 | 17.5383
0.17279 | 35.0767 | 17.1866 | 59.3641 | 20.3002 | 65.2102 | 17.5383
0.17279 | 35.0767 | 17.2476 | 59.3031 | 20.3002 | 65.1492 | 17.5383
0.17279 | 35.0767 | 17.1257 | 59.425 | 20.3002 | 65.2711 | 17.5383
0.17401 | 35.1962 | 17.1866 | 59.404 | 20.2267 | 65.27 | 17.5981
0.17401 | 35.1962 | 17.0647 | 59.5259 | 20.2267 | 65.3919 | 17.5981
0.17401 | 35.1962 | 17.1257 | 59.4649 | 20.2267 | 65.3309 | 17.5981
0.17401 | 35.1962 | 17.1257 | 59.4649 | 20.2267 | 65.3309 | 17.5981
0.17401 | 35.1962 | 17.2476 | 59.343 | 20.2267 | 65.209 | 17.5981
0.17523 | 35.2555 | 17.3695 | 59.2408 | 20.1198 | 65.1167 | 17.6277
0.17523 | 35.2555 | 17.1866 | 59.4237 | 20.1198 | 65.2996 | 17.6277
0.17523 | 35.2555 | 17.2476 | 59.3627 | 20.1198 | 65.2386 | 17.6277
0.17523 | 35.2555 | 17.6742 | 58.9361 | 20.1198 | 64.812 | 17.6277
0.17523 | 35.3157 | 17.3695 | 59.2609 | 20.1542 | 65.1468 | 17.6578
0.17652 | 35.3148 | 17.1866 | 59.4435 | 20.0063 | 65.3293 | 17.6574
0.17652 | 35.3749 | 17.3695 | 59.2806 | 20.0404 | 65.1765 | 17.6875
0.17652 | 35.3749 | 17.3695 | 59.2806 | 20.0404 | 65.1765 | 17.6875
0.17652 | 35.3749 | 17.3085 | 59.3416 | 20.0404 | 65.2375 | 17.6875
0.17652 | 35.3749 | 17.4304 | 59.2197 | 20.0404 | 65.1156 | 17.6875
0.17652 | 35.3749 | 17.3085 | 59.3416 | 20.0404 | 65.2375 | 17.6875
0.17774 | 35.4042 | 17.3695 | 59.2904 | 19.9194 | 65.1911 | 17.7021
0.17774 | 35.4042 | 17.3695 | 59.2904 | 19.9194 | 65.1911 | 17.7021
0.17774 | 35.4042 | 17.4914 | 59.1685 | 19.9194 | 65.0692 | 17.7021
0.17774 | 35.4643 | 17.4914 | 59.1885 | 19.9533 | 65.0993 | 17.7322
0.17774 | 35.4643 | 17.3695 | 59.3104 | 19.9533 | 65.2212 | 17.7322
0.17896 | 35.4635 | 17.4304 | 59.2493 | 19.8169 | 65.1599 | 17.7318
0.17896 | 35.5237 | 17.4914 | 59.2083 | 19.8505 | 65.1289 | 17.7618
0.17896 | 35.5237 | 17.4304 | 59.2693 | 19.8505 | 65.1899 | 17.7618
0.17896 | 35.5237 | 17.4304 | 59.2693 | 19.8505 | 65.1899 | 17.7618
0.18017 | 35.583 | 17.2476 | 59.4719 | 19.7492 | 65.4024 | 17.7915
0.18017 | 35.583 | 17.3695 | 59.35 | 19.7492 | 65.2805 | 17.7915
0.18017 | 35.6432 | 17.3695 | 59.3701 | 19.7826 | 65.3106 | 17.8216
0.18017 | 35.6432 | 17.2476 | 59.492 | 19.7826 | 65.4325 | 17.8216
0.18017 | 35.6432 | 17.4914 | 59.2482 | 19.7826 | 65.1887 | 17.8216
0.18017 | 35.6432 | 17.4304 | 59.3092 | 19.7826 | 65.2497 | 17.8216
0.18139 | 35.6423 | 17.4914 | 59.2479 | 19.6492 | 65.1883 | 17.8212
0.18139 | 35.7025 | 17.5523 | 59.207 | 19.6823 | 65.1574 | 17.8512
0.18139 | 35.7025 | 17.3085 | 59.4508 | 19.6823 | 65.4012 | 17.8512
0.18139 | 35.7025 | 17.3085 | 59.4508 | 19.6823 | 65.4012 | 17.8512
0.18139 | 35.7025 | 17.6133 | 59.146 | 19.6823 | 65.0964 | 17.8512
0.18261 | 35.7618 | 17.6133 | 59.1658 | 19.5835 | 65.1261 | 17.8809
0.18261 | 35.7618 | 17.4914 | 59.2877 | 19.5835 | 65.248 | 17.8809
0.18261 | 35.7618 | 17.5523 | 59.2268 | 19.5835 | 65.1871 | 17.8809
0.18261 | 35.822 | 17.4914 | 59.3078 | 19.6164 | 65.2781 | 17.911
0.18383 | 35.8211 | 17.4914 | 59.3075 | 19.4859 | 65.2777 | 17.9106
0.18261 | 35.822 | 17.7961 | 59.0031 | 19.6164 | 64.9734 | 17.911
0.18261 | 35.822 | 17.6742 | 59.125 | 19.6164 | 65.0953 | 17.911
0.18383 | 35.8211 | 17.7351 | 59.0638 | 19.4859 | 65.034 | 17.9106
0.18383 | 35.8211 | 17.6742 | 59.1247 | 19.4859 | 65.0949 | 17.9106
0.18383 | 35.8813 | 17.7351 | 59.0838 | 19.5186 | 65.064 | 17.9406
0.18383 | 35.9414 | 17.4914 | 59.3476 | 19.5513 | 65.3378 | 17.9707
0.18505 | 35.9406 | 17.6742 | 59.1645 | 19.4221 | 65.1546 | 17.9703
0.18505 | 35.9406 | 17.857 | 58.9817 | 19.4221 | 64.9718 | 17.9703
0.18505 | 35.9406 | 17.6742 | 59.1645 | 19.4221 | 65.1546 | 17.9703
0.18505 | 35.9707 | 17.5523 | 59.2964 | 19.4384 | 65.2915 | 17.9853
0.18505 | 35.9707 | 17.857 | 58.9917 | 19.4384 | 64.9868 | 17.9853
0.18505 | 36.0308 | 17.5523 | 59.3165 | 19.4709 | 65.3216 | 18.0154
0.18627 | 36.03 | 17.5523 | 59.3162 | 19.343 | 65.3212 | 18.015
0.18627 | 36.03 | 17.6742 | 59.1943 | 19.343 | 65.1993 | 18.015
0.18627 | 36.0901 | 17.5523 | 59.3362 | 19.3753 | 65.3513 | 18.0451
0.18627 | 36.0901 | 17.1866 | 59.7019 | 19.3753 | 65.717 | 18.0451
0.18627 | 36.0901 | 17.7351 | 59.1534 | 19.3753 | 65.1685 | 18.0451
0.18749 | 36.1495 | 17.7351 | 59.1732 | 19.281 | 65.1981 | 18.0747
0.18749 | 36.1495 | 17.6133 | 59.295 | 19.281 | 65.3199 | 18.0747
0.18749 | 36.1495 | 17.857 | 59.0513 | 19.281 | 65.0762 | 18.0747
0.18749 | 36.1495 | 17.6133 | 59.295 | 19.281 | 65.3199 | 18.0747
0.18749 | 36.2096 | 17.6742 | 59.2542 | 19.3131 | 65.2891 | 18.1048
0.18749 | 36.2096 | 17.6133 | 59.3151 | 19.3131 | 65.35 | 18.1048
0.18871 | 36.2088 | 17.6133 | 59.3148 | 19.1879 | 65.3496 | 18.1044
0.18871 | 36.2088 | 17.6742 | 59.2539 | 19.1879 | 65.2887 | 18.1044
0.18871 | 36.2689 | 17.5523 | 59.3958 | 19.2197 | 65.4407 | 18.1345
0.18871 | 36.2689 | 17.7961 | 59.152 | 19.2197 | 65.1969 | 18.1345
0.18871 | 36.2689 | 17.7961 | 59.152 | 19.2197 | 65.1969 | 18.1345
0.19 | 36.268 | 17.7351 | 59.2127 | 19.0887 | 65.2574 | 18.134
0.19 | 36.3883 | 17.6742 | 59.3137 | 19.152 | 65.3785 | 18.1942
0.19 | 36.3883 | 17.9179 | 59.07 | 19.152 | 65.1348 | 18.1942
0.19 | 36.4485 | 17.9789 | 59.0291 | 19.1837 | 65.1038 | 18.2242
0.19 | 36.4485 | 17.7961 | 59.2119 | 19.1837 | 65.2866 | 18.2242
0.19 | 36.4485 | 17.4914 | 59.5166 | 19.1837 | 65.5913 | 18.2242
0.19 | 36.4786 | 17.7351 | 59.2829 | 19.1995 | 65.3627 | 18.2393
0.19122 | 36.4777 | 17.857 | 59.1607 | 19.0767 | 65.2404 | 18.2389
0.19122 | 36.5379 | 17.7961 | 59.2417 | 19.1082 | 65.3313 | 18.2689
0.19122 | 36.5379 | 17.857 | 59.1808 | 19.1082 | 65.2704 | 18.2689
0.19122 | 36.598 | 17.9789 | 59.0789 | 19.1396 | 65.1786 | 18.299
0.19243 | 36.5972 | 17.7351 | 59.3225 | 19.018 | 65.422 | 18.2986
0.19243 | 36.5972 | 17.9179 | 59.1397 | 19.018 | 65.2392 | 18.2986
0.19243 | 36.5972 | 17.9789 | 59.0787 | 19.018 | 65.1782 | 18.2986
0.19243 | 36.6573 | 18.0398 | 59.0378 | 19.0492 | 65.1474 | 18.3287
0.19243 | 36.6573 | 17.7961 | 59.2815 | 19.0492 | 65.3911 | 18.3287
0.19243 | 36.6573 | 18.0398 | 59.0378 | 19.0492 | 65.1474 | 18.3287
0.19365 | 36.7166 | 17.9179 | 59.1795 | 18.9599 | 65.2989 | 18.3583
0.19365 | 36.7166 | 18.0398 | 59.0576 | 18.9599 | 65.177 | 18.3583
0.19365 | 36.7166 | 17.7351 | 59.3623 | 18.9599 | 65.4817 | 18.3583
0.19365 | 36.7768 | 18.0398 | 59.0776 | 18.991 | 65.2071 | 18.3884
0.19365 | 36.7768 | 18.2227 | 58.8947 | 18.991 | 65.0242 | 18.3884
0.19487 | 36.7759 | 18.1617 | 58.9554 | 18.8718 | 65.0848 | 18.388
0.19487 | 36.8361 | 17.9789 | 59.1583 | 18.9027 | 65.2976 | 18.418
0.19487 | 36.8361 | 17.9789 | 59.1583 | 18.9027 | 65.2976 | 18.418
0.19487 | 36.8962 | 18.1008 | 59.0564 | 18.9335 | 65.2058 | 18.4481
0.19487 | 36.8962 | 18.1008 | 59.0564 | 18.9335 | 65.2058 | 18.4481
0.19609 | 36.8954 | 18.3446 | 58.8124 | 18.8154 | 64.9616 | 18.4477
0.19609 | 36.9555 | 18.1617 | 59.0153 | 18.8461 | 65.1746 | 18.4778
0.19609 | 36.9555 | 18.0398 | 59.1372 | 18.8461 | 65.2965 | 18.4778
0.19609 | 37.0157 | 18.1008 | 59.0963 | 18.8767 | 65.2655 | 18.5078
0.19731 | 37.0148 | 18.1008 | 59.096 | 18.7597 | 65.2651 | 18.5074
0.19731 | 37.0148 | 18.1617 | 59.0351 | 18.7597 | 65.2042 | 18.5074
0.19731 | 37.0449 | 18.1617 | 59.0451 | 18.775 | 65.2192 | 18.5224
0.19853 | 37.0441 | 18.4665 | 58.74 | 18.6593 | 64.914 | 18.522
0.19853 | 37.1042 | 18.2227 | 59.0039 | 18.6896 | 65.1879 | 18.5521
0.19853 | 37.1042 | 18.2836 | 58.943 | 18.6896 | 65.127 | 18.5521
0.19853 | 37.1042 | 18.1008 | 59.1258 | 18.6896 | 65.3098 | 18.5521
0.19975 | 37.1635 | 18.2836 | 58.9627 | 18.6052 | 65.1566 | 18.5817
0.19975 | 37.1635 | 18.2227 | 59.0236 | 18.6052 | 65.2175 | 18.5817
0.19975 | 37.2236 | 18.2836 | 58.9828 | 18.6353 | 65.1867 | 18.6118
0.20097 | 37.2829 | 18.2836 | 59.0025 | 18.5518 | 65.2164 | 18.6415
0.20097 | 37.2829 | 18.2836 | 59.0025 | 18.5518 | 65.2164 | 18.6415
0.20097 | 37.3431 | 18.4055 | 58.9007 | 18.5817 | 65.1245 | 18.6715
0.20226 | 37.3422 | 18.5884 | 58.7175 | 18.4627 | 64.9412 | 18.6711
0.20226 | 37.4023 | 18.4055 | 58.9204 | 18.4924 | 65.1542 | 18.7012
0.20226 | 37.4023 | 18.5274 | 58.7985 | 18.4924 | 65.0323 | 18.7012
0.20348 | 37.5217 | 18.7712 | 58.5945 | 18.4404 | 64.8482 | 18.7609
0.20348 | 37.5217 | 18.893 | 58.4727 | 18.4404 | 64.7264 | 18.7609
0.20348 | 37.5217 | 18.2836 | 59.0821 | 18.4404 | 65.3358 | 18.7609
0.20348 | 37.5217 | 18.4055 | 58.9602 | 18.4404 | 65.2139 | 18.7609
0.20348 | 37.5819 | 18.6493 | 58.7365 | 18.4699 | 65.0001 | 18.7909
0.2047 | 37.581 | 18.5274 | 58.8581 | 18.3595 | 65.1216 | 18.7905
0.2047 | 37.581 | 18.7102 | 58.6753 | 18.3595 | 64.9388 | 18.7905
0.2047 | 37.581 | 18.5884 | 58.7971 | 18.3595 | 65.0606 | 18.7905
0.2047 | 37.581 | 18.4055 | 58.98 | 18.3595 | 65.2435 | 18.7905
0.2047 | 37.6111 | 18.7712 | 58.6243 | 18.3742 | 64.8929 | 18.8056
0.2047 | 37.6111 | 18.7712 | 58.6243 | 18.3742 | 64.8929 | 18.8056
0.20591 | 37.6103 | 18.8321 | 58.5632 | 18.265 | 64.8315 | 18.8051
0.20591 | 37.6103 | 18.954 | 58.4413 | 18.265 | 64.7096 | 18.8051
0.20591 | 37.6704 | 18.7712 | 58.6441 | 18.2942 | 64.9225 | 18.8352
0.20591 | 37.6704 | 18.8321 | 58.5832 | 18.2942 | 64.8616 | 18.8352
0.20591 | 37.6704 | 18.893 | 58.5223 | 18.2942 | 64.8007 | 18.8352
0.20591 | 37.7305 | 18.954 | 58.4813 | 18.3235 | 64.7698 | 18.8653
0.20713 | 37.7297 | 18.7102 | 58.7249 | 18.2152 | 65.0131 | 18.8648
0.20713 | 37.7297 | 18.8321 | 58.603 | 18.2152 | 64.8912 | 18.8648
0.20713 | 37.7297 | 18.8321 | 58.603 | 18.2152 | 64.8912 | 18.8648
0.20713 | 37.7898 | 18.7712 | 58.6839 | 18.2443 | 64.9822 | 18.8949
0.20835 | 37.789 | 18.6493 | 58.8055 | 18.1371 | 65.1037 | 18.8945
0.20835 | 37.789 | 18.7102 | 58.7446 | 18.1371 | 65.0428 | 18.8945
0.20835 | 37.8491 | 18.5884 | 58.8865 | 18.166 | 65.1946 | 18.9245
0.20835 | 37.8491 | 18.7712 | 58.7037 | 18.166 | 65.0118 | 18.9245
0.20835 | 37.9092 | 18.893 | 58.6019 | 18.1948 | 64.9201 | 18.9546
0.20835 | 37.9092 | 18.893 | 58.6019 | 18.1948 | 64.9201 | 18.9546
0.20835 | 37.9092 | 18.893 | 58.6019 | 18.1948 | 64.9201 | 18.9546
0.20957 | 37.9084 | 18.6493 | 58.8453 | 18.0886 | 65.1634 | 18.9542
0.20957 | 37.9084 | 18.6493 | 58.8453 | 18.0886 | 65.1634 | 18.9542
0.20957 | 37.9084 | 18.893 | 58.6016 | 18.0886 | 64.9197 | 18.9542
0.20957 | 37.9084 | 18.5884 | 58.9062 | 18.0886 | 65.2243 | 18.9542
0.20957 | 37.9685 | 18.6493 | 58.8654 | 18.1173 | 65.1935 | 18.9843
0.21079 | 37.9677 | 18.8321 | 58.6823 | 18.0121 | 65.0102 | 18.9838
0.21079 | 37.9677 | 18.5884 | 58.926 | 18.0121 | 65.2539 | 18.9838
0.21079 | 38.0278 | 18.6493 | 58.8851 | 18.0407 | 65.2231 | 19.0139
0.21079 | 38.0278 | 18.7712 | 58.7632 | 18.0407 | 65.1012 | 19.0139
0.21079 | 38.0278 | 18.7102 | 58.8242 | 18.0407 | 65.1622 | 19.0139
0.21079 | 38.0278 | 18.6493 | 58.8851 | 18.0407 | 65.2231 | 19.0139
0.21201 | 38.0871 | 18.954 | 58.6002 | 17.9649 | 64.948 | 19.0435
0.21201 | 38.1171 | 18.893 | 58.6712 | 17.9791 | 65.0241 | 19.0586
0.21201 | 38.1171 | 18.6493 | 58.9149 | 17.9791 | 65.2678 | 19.0586
0.21323 | 38.1764 | 18.954 | 58.63 | 17.9041 | 64.9927 | 19.0882
0.21323 | 38.1764 | 19.0149 | 58.5691 | 17.9041 | 64.9318 | 19.0882
0.21323 | 38.2366 | 19.0759 | 58.5281 | 17.9323 | 64.9009 | 19.1183
0.21445 | 38.2357 | 18.8321 | 58.7716 | 17.83 | 65.1442 | 19.1178
0.21445 | 38.2357 | 19.0149 | 58.5888 | 17.83 | 64.9614 | 19.1178
0.21445 | 38.2958 | 18.7712 | 58.8526 | 17.858 | 65.2352 | 19.1479
0.21574 | 38.355 | 18.954 | 58.6895 | 17.7787 | 65.082 | 19.1775
0.21574 | 38.355 | 18.8321 | 58.8114 | 17.7787 | 65.2039 | 19.1775
0.21574 | 38.4152 | 18.893 | 58.7706 | 17.8065 | 65.1731 | 19.2076
0.21696 | 38.4143 | 18.954 | 58.7093 | 17.7061 | 65.1117 | 19.2072
0.21696 | 38.4744 | 18.893 | 58.7903 | 17.7338 | 65.2027 | 19.2372
0.21696 | 38.4744 | 19.0149 | 58.6684 | 17.7338 | 65.0808 | 19.2372
0.21817 | 38.5337 | 18.954 | 58.7491 | 17.6619 | 65.1714 | 19.2669
0.21817 | 38.5337 | 19.0759 | 58.6272 | 17.6619 | 65.0495 | 19.2669
0.21817 | 38.5337 | 18.954 | 58.7491 | 17.6619 | 65.1714 | 19.2669
0.21817 | 38.5337 | 18.954 | 58.7491 | 17.6619 | 65.1714 | 19.2669
0.21939 | 38.593 | 18.954 | 58.7688 | 17.5908 | 65.201 | 19.2965
0.21939 | 38.6832 | 19.1979 | 58.555 | 17.6319 | 65.0022 | 19.3416
0.21939 | 38.6832 | 18.954 | 58.7989 | 17.6319 | 65.2461 | 19.3416
0.21939 | 38.6832 | 18.954 | 58.7989 | 17.6319 | 65.2461 | 19.3416
0.22061 | 38.7424 | 19.0149 | 58.7577 | 17.5614 | 65.2148 | 19.3712
0.22061 | 38.7424 | 18.954 | 58.8186 | 17.5614 | 65.2757 | 19.3712
0.22061 | 38.7424 | 19.0149 | 58.7577 | 17.5614 | 65.2148 | 19.3712
0.22061 | 38.8026 | 18.8321 | 58.9606 | 17.5886 | 65.4277 | 19.4013
0.22183 | 38.8618 | 18.893 | 58.9194 | 17.5187 | 65.3964 | 19.4309
0.22183 | 38.8618 | 19.0759 | 58.7365 | 17.5187 | 65.2135 | 19.4309
0.22183 | 38.8618 | 19.0149 | 58.7975 | 17.5187 | 65.2745 | 19.4309
0.22305 | 38.9211 | 19.0149 | 58.8173 | 17.4495 | 65.3041 | 19.4605
0.22305 | 38.9211 | 19.1979 | 58.6343 | 17.4495 | 65.1211 | 19.4605
0.22305 | 38.9211 | 19.2588 | 58.5734 | 17.4495 | 65.0602 | 19.4605
0.22305 | 38.9211 | 19.2588 | 58.5734 | 17.4495 | 65.0602 | 19.4605
0.22305 | 38.9812 | 19.0759 | 58.7763 | 17.4765 | 65.2732 | 19.4906
0.22427 | 38.9804 | 19.3197 | 58.5323 | 17.3811 | 65.029 | 19.4902
0.22427 | 38.9804 | 19.1979 | 58.6541 | 17.3811 | 65.1508 | 19.4902
0.22427 | 39.0405 | 19.2588 | 58.6132 | 17.4079 | 65.1199 | 19.5202
0.22427 | 38.9804 | 19.2588 | 58.5932 | 17.3811 | 65.0899 | 19.4902
0.22427 | 39.0405 | 19.1368 | 58.7352 | 17.4079 | 65.2419 | 19.5202
0.22549 | 39.0396 | 19.3197 | 58.552 | 17.3135 | 65.0586 | 19.5198
0.22549 | 39.0396 | 19.3807 | 58.491 | 17.3135 | 64.9976 | 19.5198
0.22549 | 39.0997 | 19.3197 | 58.572 | 17.3401 | 65.0887 | 19.5499
0.22549 | 39.0997 | 19.3197 | 58.572 | 17.3401 | 65.0887 | 19.5499
0.22549 | 39.0997 | 19.3807 | 58.511 | 17.3401 | 65.0277 | 19.5499
0.22549 | 39.1599 | 19.3197 | 58.5921 | 17.3668 | 65.1187 | 19.5799
0.22671 | 39.159 | 19.6244 | 58.2871 | 17.273 | 64.8136 | 19.5795
0.22671 | 39.1891 | 19.3807 | 58.5408 | 17.2863 | 65.0723 | 19.5945
0.22671 | 39.1891 | 19.1979 | 58.7236 | 17.2863 | 65.2551 | 19.5945
0.22671 | 39.1891 | 19.1979 | 58.7236 | 17.2863 | 65.2551 | 19.5945
0.22671 | 39.1891 | 19.2588 | 58.6627 | 17.2863 | 65.1942 | 19.5945
0.22671 | 39.1891 | 19.3807 | 58.5408 | 17.2863 | 65.0723 | 19.5945
0.228 | 39.1881 | 19.1368 | 58.7844 | 17.188 | 65.3158 | 19.5941
0.228 | 39.2483 | 19.3197 | 58.6216 | 17.2144 | 65.1629 | 19.6241
0.228 | 39.2483 | 19.2588 | 58.6825 | 17.2144 | 65.2238 | 19.6241
0.228 | 39.2483 | 19.5025 | 58.4388 | 17.2144 | 64.9801 | 19.6241
0.228 | 39.3084 | 19.5025 | 58.4588 | 17.2408 | 65.0102 | 19.6542
0.228 | 39.3084 | 19.3197 | 58.6416 | 17.2408 | 65.193 | 19.6542
0.228 | 39.3084 | 19.5025 | 58.4588 | 17.2408 | 65.0102 | 19.6542
0.22922 | 39.3676 | 19.4416 | 58.5394 | 17.175 | 65.1007 | 19.6838
0.22922 | 39.3676 | 19.2588 | 58.7222 | 17.175 | 65.2835 | 19.6838
0.22922 | 39.3676 | 19.4416 | 58.5394 | 17.175 | 65.1007 | 19.6838
0.22922 | 39.3676 | 19.4416 | 58.5394 | 17.175 | 65.1007 | 19.6838
0.23043 | 39.4269 | 19.4416 | 58.5592 | 17.1098 | 65.1303 | 19.7134
0.23043 | 39.4269 | 19.1979 | 58.8029 | 17.1098 | 65.374 | 19.7134
0.23043 | 39.487 | 19.5025 | 58.5183 | 17.1359 | 65.0995 | 19.7435
0.23043 | 39.487 | 19.7463 | 58.2745 | 17.1359 | 64.8557 | 19.7435
0.23165 | 39.5463 | 19.4416 | 58.599 | 17.0713 | 65.19 | 19.7731
0.23165 | 39.5463 | 19.6854 | 58.3552 | 17.0713 | 64.9462 | 19.7731
0.23165 | 39.6064 | 19.5635 | 58.4971 | 17.0973 | 65.0982 | 19.8032
0.23287 | 39.6055 | 19.9292 | 58.1311 | 17.0074 | 64.7321 | 19.8028
0.23287 | 39.6656 | 19.8073 | 58.2731 | 17.0332 | 64.884 | 19.8328
0.23287 | 39.6656 | 19.7463 | 58.3341 | 17.0332 | 64.945 | 19.8328
0.23287 | 39.6656 | 20.112 | 57.9684 | 17.0332 | 64.5793 | 19.8328
0.23287 | 39.7258 | 19.7463 | 58.3541 | 17.0591 | 64.9751 | 19.8629
0.23409 | 39.7249 | 19.7463 | 58.3538 | 16.9699 | 64.9746 | 19.8624
0.23409 | 39.7249 | 19.6244 | 58.4757 | 16.9699 | 65.0965 | 19.8624
0.23409 | 39.7249 | 19.7463 | 58.3538 | 16.9699 | 64.9746 | 19.8624
0.23409 | 39.7249 | 19.9292 | 58.1709 | 16.9699 | 64.7917 | 19.8624
0.23409 | 39.7549 | 19.8682 | 58.2419 | 16.9827 | 64.8678 | 19.8775
0.23531 | 39.7541 | 19.6244 | 58.4855 | 16.8944 | 65.1111 | 19.877
0.23531 | 39.7541 | 19.7463 | 58.3636 | 16.8944 | 64.9892 | 19.877
0.23531 | 39.7541 | 19.6244 | 58.4855 | 16.8944 | 65.1111 | 19.877
0.23531 | 39.8743 | 19.8682 | 58.2817 | 16.9455 | 64.9275 | 19.9372
0.23531 | 39.8743 | 19.7463 | 58.4036 | 16.9455 | 65.0494 | 19.9372
0.23531 | 39.8743 | 19.6854 | 58.4645 | 16.9455 | 65.1103 | 19.9372
0.23531 | 39.8743 | 19.9901 | 58.1598 | 16.9455 | 64.8056 | 19.9372
0.23653 | 39.9335 | 19.8073 | 58.3624 | 16.8832 | 65.018 | 19.9668
0.23653 | 39.9335 | 20.173 | 57.9967 | 16.8832 | 64.6523 | 19.9668
0.23653 | 39.9335 | 19.6854 | 58.4843 | 16.8832 | 65.1399 | 19.9668
0.23653 | 39.9335 | 19.7463 | 58.4234 | 16.8832 | 65.079 | 19.9668
0.23653 | 39.9335 | 19.9292 | 58.2405 | 16.8832 | 64.8961 | 19.9668
0.23775 | 39.9928 | 19.6244 | 58.565 | 16.8215 | 65.2305 | 19.9964
0.23775 | 39.9928 | 19.9292 | 58.2602 | 16.8215 | 64.9257 | 19.9964
0.23775 | 39.9928 | 19.7463 | 58.4431 | 16.8215 | 65.1086 | 19.9964
0.23775 | 39.9928 | 19.8682 | 58.3212 | 16.8215 | 64.9867 | 19.9964
0.23775 | 40.0529 | 19.9292 | 58.2803 | 16.8468 | 64.9558 | 20.0265
0.23897 | 40.052 | 19.6244 | 58.5848 | 16.7605 | 65.2601 | 20.026
0.23897 | 40.1121 | 19.6854 | 58.5438 | 16.7857 | 65.2292 | 20.0561
0.23897 | 40.1121 | 19.8073 | 58.4219 | 16.7857 | 65.1073 | 20.0561
0.23897 | 40.1121 | 19.8682 | 58.361 | 16.7857 | 65.0464 | 20.0561
0.24019 | 40.1714 | 19.8682 | 58.3808 | 16.7252 | 65.076 | 20.0857
0.24019 | 40.2315 | 19.8073 | 58.4617 | 16.7502 | 65.1669 | 20.1157
0.24019 | 40.1714 | 19.8682 | 58.3808 | 16.7252 | 65.076 | 20.0857
0.24148 | 40.2306 | 19.9292 | 58.3395 | 16.6603 | 65.0446 | 20.1153
0.24148 | 40.2306 | 19.6244 | 58.6443 | 16.6603 | 65.3494 | 20.1153
0.24148 | 40.2306 | 19.5635 | 58.7052 | 16.6603 | 65.4103 | 20.1153
0.24148 | 40.2907 | 19.8682 | 58.4205 | 16.6852 | 65.1356 | 20.1453
0.24148 | 40.2907 | 19.8682 | 58.4205 | 16.6852 | 65.1356 | 20.1453
0.24269 | 40.2898 | 19.8073 | 58.4811 | 16.601 | 65.1961 | 20.1449
0.24269 | 40.2898 | 19.8682 | 58.4202 | 16.601 | 65.1352 | 20.1449
0.24269 | 40.3198 | 19.8073 | 58.4911 | 16.6134 | 65.2111 | 20.1599
0.24269 | 40.3198 | 19.9292 | 58.3692 | 16.6134 | 65.0892 | 20.1599
0.24269 | 40.3198 | 19.8682 | 58.4302 | 16.6134 | 65.1502 | 20.1599
0.24269 | 40.3198 | 20.112 | 58.1864 | 16.6134 | 64.9064 | 20.1599
0.24391 | 40.3791 | 19.9292 | 58.389 | 16.5547 | 65.1188 | 20.1895
0.24269 | 40.38 | 19.8073 | 58.5112 | 16.6382 | 65.2412 | 20.19
0.24391 | 40.4392 | 20.112 | 58.2262 | 16.5793 | 64.9661 | 20.2196
0.24391 | 40.4392 | 20.112 | 58.2262 | 16.5793 | 64.9661 | 20.2196
0.24391 | 40.4392 | 20.112 | 58.2262 | 16.5793 | 64.9661 | 20.2196
0.24391 | 40.4392 | 20.173 | 58.1652 | 16.5793 | 64.9051 | 20.2196
0.24513 | 40.4383 | 19.9292 | 58.4087 | 16.4965 | 65.1485 | 20.2192
0.24513 | 40.4984 | 19.9901 | 58.3679 | 16.5211 | 65.1176 | 20.2492
0.24513 | 40.4984 | 20.112 | 58.246 | 16.5211 | 64.9957 | 20.2492
0.24513 | 40.4984 | 20.2948 | 58.0632 | 16.5211 | 64.8129 | 20.2492
0.24513 | 40.5585 | 20.2948 | 58.0832 | 16.5456 | 64.843 | 20.2793
0.24513 | 40.5585 | 20.0511 | 58.3269 | 16.5456 | 65.0867 | 20.2793
0.24635 | 40.5576 | 20.5386 | 57.8391 | 16.4634 | 64.5987 | 20.2788
0.24635 | 40.5576 | 20.112 | 58.2657 | 16.4634 | 65.0253 | 20.2788
0.24635 | 40.5576 | 20.2948 | 58.0829 | 16.4634 | 64.8425 | 20.2788
0.24635 | 40.6178 | 20.2948 | 58.103 | 16.4878 | 64.8726 | 20.3089
0.24635 | 40.6178 | 20.2948 | 58.103 | 16.4878 | 64.8726 | 20.3089
0.24757 | 40.677 | 19.9901 | 58.4274 | 16.4305 | 65.2069 | 20.3385
0.24757 | 40.677 | 20.173 | 58.2445 | 16.4305 | 65.024 | 20.3385
0.24757 | 40.677 | 20.2339 | 58.1836 | 16.4305 | 64.9631 | 20.3385
0.24757 | 40.677 | 20.112 | 58.3055 | 16.4305 | 65.085 | 20.3385
0.24757 | 40.677 | 20.0511 | 58.3664 | 16.4305 | 65.1459 | 20.3385
0.24879 | 40.7362 | 20.4167 | 58.0205 | 16.3738 | 64.8099 | 20.3681
0.24757 | 40.7371 | 20.0511 | 58.3864 | 16.4548 | 65.1759 | 20.3685
0.24879 | 40.7362 | 19.9292 | 58.508 | 16.3738 | 65.2974 | 20.3681
0.24879 | 40.7963 | 20.173 | 58.2843 | 16.398 | 65.0837 | 20.3982
0.24879 | 40.7963 | 20.4167 | 58.0406 | 16.398 | 64.84 | 20.3982
0.25001 | 40.8255 | 20.2948 | 58.1722 | 16.3297 | 64.9764 | 20.4127
0.25001 | 40.8255 | 20.173 | 58.294 | 16.3297 | 65.0982 | 20.4127
0.25001 | 40.8255 | 20.2339 | 58.2331 | 16.3297 | 65.0373 | 20.4127
0.25001 | 40.8856 | 20.4776 | 58.0094 | 16.3537 | 64.8237 | 20.4428
0.25123 | 40.8847 | 20.112 | 58.3747 | 16.2741 | 65.1889 | 20.4424
0.25123 | 41.0049 | 20.3558 | 58.171 | 16.3219 | 65.0052 | 20.5025
0.25123 | 41.0049 | 20.173 | 58.3538 | 16.3219 | 65.188 | 20.5025
0.25123 | 41.0049 | 20.173 | 58.3538 | 16.3219 | 65.188 | 20.5025
0.25123 | 41.0049 | 20.2948 | 58.232 | 16.3219 | 65.0662 | 20.5025
0.25245 | 41.004 | 20.4167 | 58.1098 | 16.2427 | 64.9438 | 20.502
0.25245 | 41.0641 | 20.2339 | 58.3126 | 16.2666 | 65.1567 | 20.5321
0.25245 | 41.1243 | 20.2948 | 58.2718 | 16.2904 | 65.1258 | 20.5621
0.25245 | 41.1243 | 20.2948 | 58.2718 | 16.2904 | 65.1258 | 20.5621
0.25245 | 41.1243 | 20.112 | 58.4546 | 16.2904 | 65.3086 | 20.5621
0.25374 | 41.1233 | 20.173 | 58.3933 | 16.2071 | 65.2472 | 20.5617
0.25374 | 41.1233 | 20.4167 | 58.1496 | 16.2071 | 65.0035 | 20.5617
0.25374 | 41.1834 | 20.4776 | 58.1087 | 16.2308 | 64.9726 | 20.5917
0.25374 | 41.1834 | 20.2339 | 58.3524 | 16.2308 | 65.2163 | 20.5917
0.25374 | 41.2435 | 20.2339 | 58.3724 | 16.2545 | 65.2464 | 20.6218
0.25495 | 41.2426 | 20.0511 | 58.5549 | 16.1765 | 65.4287 | 20.6213
0.25495 | 41.2426 | 20.3558 | 58.2502 | 16.1765 | 65.124 | 20.6213
0.25495 | 41.2426 | 20.2948 | 58.3112 | 16.1765 | 65.185 | 20.6213
0.25495 | 41.3027 | 20.4776 | 58.1485 | 16.2 | 65.0323 | 20.6514
0.25495 | 41.3027 | 20.5386 | 58.0875 | 16.2 | 64.9713 | 20.6514
0.25495 | 41.3027 | 20.4776 | 58.1485 | 16.2 | 65.0323 | 20.6514
0.25617 | 41.3018 | 20.4167 | 58.2091 | 16.1226 | 65.0927 | 20.6509
0.25617 | 41.3018 | 20.7824 | 57.8434 | 16.1226 | 64.727 | 20.6509
0.25617 | 41.362 | 20.5386 | 58.1072 | 16.1461 | 65.0009 | 20.681
0.25617 | 41.362 | 20.5386 | 58.1072 | 16.1461 | 65.0009 | 20.681
0.25617 | 41.362 | 20.6605 | 57.9853 | 16.1461 | 64.879 | 20.681
0.25617 | 41.362 | 20.4776 | 58.1682 | 16.1461 | 65.0619 | 20.681
0.25739 | 41.3911 | 20.4776 | 58.1779 | 16.0809 | 65.0765 | 20.6956
0.25739 | 41.3911 | 20.4776 | 58.1779 | 16.0809 | 65.0765 | 20.6956
0.25739 | 41.3911 | 20.5995 | 58.056 | 16.0809 | 64.9546 | 20.6956
0.25739 | 41.3911 | 20.4776 | 58.1779 | 16.0809 | 65.0765 | 20.6956
0.25739 | 41.3911 | 20.4776 | 58.1779 | 16.0809 | 65.0765 | 20.6956
0.25739 | 41.4512 | 20.6605 | 58.0151 | 16.1043 | 64.9236 | 20.7256
0.25739 | 41.4512 | 20.4776 | 58.198 | 16.1043 | 65.1065 | 20.7256
0.25861 | 41.4503 | 20.5995 | 58.0758 | 16.028 | 64.9842 | 20.7252
0.25861 | 41.4503 | 20.5995 | 58.0758 | 16.028 | 64.9842 | 20.7252
0.25861 | 41.5104 | 20.2948 | 58.4005 | 16.0513 | 65.3189 | 20.7552
0.25861 | 41.5104 | 20.3558 | 58.3395 | 16.0513 | 65.2579 | 20.7552
0.25861 | 41.5104 | 20.3558 | 58.3395 | 16.0513 | 65.2579 | 20.7552
0.25861 | 41.5104 | 20.4167 | 58.2786 | 16.0513 | 65.197 | 20.7552
0.25861 | 41.5104 | 20.4776 | 58.2177 | 16.0513 | 65.1361 | 20.7552
0.25983 | 41.5696 | 20.3558 | 58.3592 | 15.9988 | 65.2875 | 20.7848
0.25983 | 41.5696 | 20.4776 | 58.2374 | 15.9988 | 65.1657 | 20.7848
0.25983 | 41.5696 | 20.3558 | 58.3592 | 15.9988 | 65.2875 | 20.7848
0.25983 | 41.5696 | 20.4776 | 58.2374 | 15.9988 | 65.1657 | 20.7848
0.25983 | 41.5696 | 20.4776 | 58.2374 | 15.9988 | 65.1657 | 20.7848
0.25983 | 41.6297 | 20.2948 | 58.4403 | 16.0219 | 65.3786 | 20.8149
0.26105 | 41.6288 | 20.3558 | 58.379 | 15.9468 | 65.3171 | 20.8144
0.26105 | 41.6288 | 20.5995 | 58.1353 | 15.9468 | 65.0734 | 20.8144
0.26105 | 41.6889 | 20.5386 | 58.2162 | 15.9698 | 65.1644 | 20.8445
0.26105 | 41.6889 | 20.3558 | 58.399 | 15.9698 | 65.3472 | 20.8445
0.26105 | 41.6889 | 20.4776 | 58.2772 | 15.9698 | 65.2254 | 20.8445
0.26105 | 41.6889 | 20.4776 | 58.2772 | 15.9698 | 65.2254 | 20.8445
0.26227 | 41.688 | 20.5995 | 58.155 | 15.8952 | 65.103 | 20.844
0.26227 | 41.7481 | 20.4776 | 58.2969 | 15.9181 | 65.255 | 20.8741
0.26227 | 41.7481 | 20.5386 | 58.2359 | 15.9181 | 65.194 | 20.8741
0.26227 | 41.7481 | 20.5995 | 58.175 | 15.9181 | 65.1331 | 20.8741
0.26349 | 41.7472 | 20.5386 | 58.2356 | 15.8442 | 65.1935 | 20.8736
0.26349 | 41.7472 | 20.5995 | 58.1747 | 15.8442 | 65.1326 | 20.8736
0.26349 | 41.8073 | 20.6605 | 58.1338 | 15.867 | 65.1017 | 20.9037
0.26349 | 41.8073 | 20.7214 | 58.0729 | 15.867 | 65.0408 | 20.9037
0.26349 | 41.8073 | 20.7214 | 58.0729 | 15.867 | 65.0408 | 20.9037
0.26471 | 41.8064 | 20.6605 | 58.1335 | 15.7936 | 65.1012 | 20.9032
0.26471 | 41.8665 | 20.7824 | 58.0316 | 15.8163 | 65.0094 | 20.9333
0.26471 | 41.8665 | 20.6605 | 58.1535 | 15.8163 | 65.1313 | 20.9333
0.26592 | 41.9257 | 20.5386 | 58.2951 | 15.766 | 65.2828 | 20.9629
0.26592 | 41.9257 | 20.4776 | 58.3561 | 15.766 | 65.3438 | 20.9629
0.26592 | 41.9257 | 20.5995 | 58.2342 | 15.766 | 65.2219 | 20.9629
0.26721 | 41.9548 | 20.6605 | 58.1829 | 15.7008 | 65.1754 | 20.9774
0.26721 | 41.9548 | 20.5995 | 58.2439 | 15.7008 | 65.2364 | 20.9774
0.26721 | 41.9548 | 20.5386 | 58.3048 | 15.7008 | 65.2973 | 20.9774
0.26721 | 41.9548 | 20.7214 | 58.122 | 15.7008 | 65.1145 | 20.9774
0.26721 | 42.0149 | 20.9652 | 57.8983 | 15.7233 | 64.9008 | 21.0075
0.26721 | 42.0149 | 20.9043 | 57.9592 | 15.7233 | 64.9617 | 21.0075
0.26721 | 42.0149 | 20.9043 | 57.9592 | 15.7233 | 64.9617 | 21.0075
0.26843 | 42.014 | 20.5995 | 58.2637 | 15.6516 | 65.266 | 21.007
0.26843 | 42.0741 | 20.5386 | 58.3446 | 15.6739 | 65.357 | 21.0371
0.26843 | 42.0741 | 20.9043 | 57.9789 | 15.6739 | 64.9913 | 21.0371
0.26843 | 42.0741 | 20.7214 | 58.1618 | 15.6739 | 65.1742 | 21.0371
0.26843 | 42.0741 | 20.5995 | 58.2837 | 15.6739 | 65.2961 | 21.0371
0.26843 | 42.0741 | 20.5995 | 58.2837 | 15.6739 | 65.2961 | 21.0371
0.26965 | 42.1934 | 20.4776 | 58.4454 | 15.6473 | 65.4776 | 21.0967
0.26965 | 42.1934 | 20.9652 | 57.9578 | 15.6473 | 64.99 | 21.0967
0.26965 | 42.1934 | 20.5995 | 58.3235 | 15.6473 | 65.3557 | 21.0967
0.26965 | 42.1934 | 20.5386 | 58.3844 | 15.6473 | 65.4166 | 21.0967
0.26965 | 42.1934 | 20.9043 | 58.0187 | 15.6473 | 65.0509 | 21.0967
0.26965 | 42.1934 | 20.9043 | 58.0187 | 15.6473 | 65.0509 | 21.0967
0.27087 | 42.1925 | 21.1481 | 57.7746 | 15.5766 | 64.8067 | 21.0963
0.27087 | 42.2526 | 20.7214 | 58.2213 | 15.5988 | 65.2634 | 21.1263
0.27087 | 42.2526 | 20.9652 | 57.9775 | 15.5988 | 65.0196 | 21.1263
0.27087 | 42.2526 | 20.5386 | 58.4041 | 15.5988 | 65.4462 | 21.1263
0.27087 | 42.3127 | 20.5995 | 58.3632 | 15.621 | 65.4154 | 21.1564
0.27209 | 42.3118 | 20.7824 | 58.18 | 15.5507 | 65.232 | 21.1559
0.27087 | 42.3127 | 20.5995 | 58.3632 | 15.621 | 65.4154 | 21.1564
0.27209 | 42.3719 | 20.5995 | 58.383 | 15.5727 | 65.445 | 21.186
0.27209 | 42.3719 | 20.6605 | 58.322 | 15.5727 | 65.384 | 21.186
0.27209 | 42.3719 | 20.7214 | 58.2611 | 15.5727 | 65.3231 | 21.186
0.27209 | 42.3719 | 20.6605 | 58.322 | 15.5727 | 65.384 | 21.186
0.27209 | 42.3719 | 20.5995 | 58.383 | 15.5727 | 65.445 | 21.186
0.27331 | 42.371 | 20.6605 | 58.3217 | 15.503 | 65.3835 | 21.1855
0.27331 | 42.4311 | 21.0262 | 57.976 | 15.5249 | 65.0478 | 21.2155
0.27331 | 42.4311 | 21.0871 | 57.9151 | 15.5249 | 64.9869 | 21.2155
0.27331 | 42.4611 | 20.9043 | 58.1079 | 15.5359 | 65.1848 | 21.2306
0.27331 | 42.4311 | 20.9652 | 58.037 | 15.5249 | 65.1088 | 21.2155
0.27331 | 42.4611 | 20.9043 | 58.1079 | 15.5359 | 65.1848 | 21.2306
0.27453 | 42.4602 | 21.0262 | 57.9857 | 15.4666 | 65.0624 | 21.2301
0.27453 | 42.4602 | 21.0871 | 57.9248 | 15.4666 | 65.0015 | 21.2301
0.27453 | 42.5203 | 21.0871 | 57.9448 | 15.4885 | 65.0316 | 21.2602
0.27453 | 42.5203 | 21.2699 | 57.762 | 15.4885 | 64.8488 | 21.2602
0.27453 | 42.5203 | 21.0262 | 58.0057 | 15.4885 | 65.0925 | 21.2602
0.27575 | 42.5194 | 21.2699 | 57.7617 | 15.4197 | 64.8483 | 21.2597
0.27575 | 42.5795 | 21.0871 | 57.9646 | 15.4415 | 65.0612 | 21.2898
0.27575 | 42.6396 | 21.1481 | 57.9236 | 15.4633 | 65.0302 | 21.3198
0.27697 | 42.6387 | 21.0262 | 58.0452 | 15.3949 | 65.1516 | 21.3193
0.27697 | 42.6988 | 20.6605 | 58.4309 | 15.4166 | 65.5474 | 21.3494
0.27697 | 42.6988 | 20.9043 | 58.1871 | 15.4166 | 65.3036 | 21.3494
0.27697 | 42.6988 | 21.1481 | 57.9433 | 15.4166 | 65.0598 | 21.3494
0.27818 | 42.758 | 20.9652 | 58.146 | 15.3704 | 65.2723 | 21.379
0.27818 | 42.758 | 21.1481 | 57.9631 | 15.3704 | 65.0894 | 21.379
0.27818 | 42.758 | 21.1481 | 57.9631 | 15.3704 | 65.0894 | 21.379
0.27818 | 42.758 | 21.1481 | 57.9631 | 15.3704 | 65.0894 | 21.379
0.27818 | 42.758 | 21.0871 | 58.0241 | 15.3704 | 65.1504 | 21.379
0.27818 | 42.8181 | 21.0262 | 58.105 | 15.392 | 65.2413 | 21.409
0.27948 | 42.8171 | 20.9043 | 58.2266 | 15.3205 | 65.3627 | 21.4085
0.27948 | 42.8171 | 21.0262 | 58.1047 | 15.3205 | 65.2408 | 21.4085
0.27948 | 42.8171 | 21.0262 | 58.1047 | 15.3205 | 65.2408 | 21.4085
0.27948 | 42.8171 | 21.0262 | 58.1047 | 15.3205 | 65.2408 | 21.4085
0.27948 | 42.8772 | 20.9652 | 58.1857 | 15.342 | 65.3319 | 21.4386
0.27948 | 42.8772 | 20.9652 | 58.1857 | 15.342 | 65.3319 | 21.4386
0.28069 | 42.8763 | 21.1481 | 58.0025 | 15.2751 | 65.1485 | 21.4381
0.28069 | 42.8763 | 21.2699 | 57.8807 | 15.2751 | 65.0267 | 21.4381
0.28069 | 42.9364 | 21.1481 | 58.0225 | 15.2965 | 65.1786 | 21.4682
0.28069 | 42.9364 | 21.1481 | 58.0225 | 15.2965 | 65.1786 | 21.4682
0.28069 | 42.9364 | 21.0871 | 58.0835 | 15.2965 | 65.2396 | 21.4682
0.28069 | 42.9364 | 21.0871 | 58.0835 | 15.2965 | 65.2396 | 21.4682
0.28191 | 42.9955 | 20.9652 | 58.2251 | 15.2514 | 65.3911 | 21.4978
0.28191 | 42.9955 | 21.1481 | 58.0422 | 15.2514 | 65.2082 | 21.4978
0.28191 | 42.9955 | 20.9043 | 58.286 | 15.2514 | 65.452 | 21.4978
0.28191 | 42.9955 | 20.9652 | 58.2251 | 15.2514 | 65.3911 | 21.4978
0.28191 | 43.0256 | 21.0871 | 58.1133 | 15.262 | 65.2842 | 21.5128
0.28191 | 43.0256 | 20.7824 | 58.418 | 15.262 | 65.5889 | 21.5128
0.28313 | 43.0247 | 20.7824 | 58.4177 | 15.196 | 65.5884 | 21.5123
0.28313 | 43.0848 | 21.0871 | 58.133 | 15.2172 | 65.3138 | 21.5424
0.28313 | 43.0848 | 21.1481 | 58.072 | 15.2172 | 65.2528 | 21.5424
0.28313 | 43.0848 | 21.0871 | 58.133 | 15.2172 | 65.3138 | 21.5424
0.28313 | 43.1449 | 21.209 | 58.0311 | 15.2384 | 65.2219 | 21.5724
0.28435 | 43.1439 | 21.2699 | 57.9699 | 15.1728 | 65.1606 | 21.572
0.28435 | 43.204 | 21.0262 | 58.2336 | 15.1939 | 65.4343 | 21.602
0.28557 | 43.2031 | 21.0871 | 58.1724 | 15.1288 | 65.373 | 21.6016
0.28557 | 43.2031 | 21.3309 | 57.9286 | 15.1288 | 65.1292 | 21.6016
0.28557 | 43.3233 | 21.0871 | 58.2125 | 15.1709 | 65.433 | 21.6616
0.28557 | 43.3233 | 21.1481 | 58.1515 | 15.1709 | 65.372 | 21.6616
0.28679 | 43.3224 | 21.3309 | 57.9684 | 15.1061 | 65.1888 | 21.6612
0.28679 | 43.3224 | 21.3309 | 57.9684 | 15.1061 | 65.1888 | 21.6612
0.28679 | 43.3825 | 21.3309 | 57.9884 | 15.127 | 65.2188 | 21.6912
0.28679 | 43.3825 | 21.2699 | 58.0494 | 15.127 | 65.2798 | 21.6912
0.28679 | 43.3825 | 21.3309 | 57.9884 | 15.127 | 65.2188 | 21.6912
0.28679 | 43.3825 | 21.4527 | 57.8666 | 15.127 | 65.097 | 21.6912
0.28679 | 43.3825 | 21.3918 | 57.9275 | 15.127 | 65.1579 | 21.6912
0.28679 | 43.4425 | 21.209 | 58.1303 | 15.148 | 65.3708 | 21.7213
0.28801 | 43.4416 | 21.3918 | 57.9472 | 15.0835 | 65.1875 | 21.7208
0.28801 | 43.4416 | 21.5137 | 57.8253 | 15.0835 | 65.0656 | 21.7208
0.28801 | 43.4416 | 21.3309 | 58.0081 | 15.0835 | 65.2484 | 21.7208
0.28801 | 43.4416 | 21.3309 | 58.0081 | 15.0835 | 65.2484 | 21.7208
0.28801 | 43.5017 | 21.3309 | 58.0282 | 15.1044 | 65.2785 | 21.7509
0.28801 | 43.5017 | 21.3309 | 58.0282 | 15.1044 | 65.2785 | 21.7509
0.28801 | 43.5017 | 21.5137 | 57.8454 | 15.1044 | 65.0957 | 21.7509
0.28923 | 43.5008 | 21.3918 | 57.967 | 15.0404 | 65.2171 | 21.7504
0.28923 | 43.5008 | 21.4527 | 57.9061 | 15.0404 | 65.1562 | 21.7504
0.28923 | 43.5008 | 21.5137 | 57.8451 | 15.0404 | 65.0952 | 21.7504
0.28923 | 43.5609 | 21.209 | 58.1698 | 15.0612 | 65.4299 | 21.7804
0.28923 | 43.5609 | 21.4527 | 57.9261 | 15.0612 | 65.1862 | 21.7804
0.28923 | 43.5609 | 21.4527 | 57.9261 | 15.0612 | 65.1862 | 21.7804
0.29044 | 43.59 | 21.4527 | 57.9358 | 15.008 | 65.2008 | 21.795
0.29044 | 43.59 | 21.3918 | 57.9967 | 15.008 | 65.2617 | 21.795
0.29044 | 43.59 | 21.3918 | 57.9967 | 15.008 | 65.2617 | 21.795
0.29044 | 43.59 | 21.5746 | 57.8139 | 15.008 | 65.0789 | 21.795
0.29044 | 43.59 | 21.4527 | 57.9358 | 15.008 | 65.2008 | 21.795
0.29044 | 43.6501 | 21.5137 | 57.8948 | 15.0287 | 65.1698 | 21.825
0.29166 | 43.6492 | 21.3918 | 58.0164 | 14.9656 | 65.2913 | 21.8246
0.29166 | 43.6492 | 21.209 | 58.1992 | 14.9656 | 65.4741 | 21.8246
0.29166 | 43.6492 | 21.4527 | 57.9555 | 14.9656 | 65.2304 | 21.8246
0.29166 | 43.6492 | 21.209 | 58.1992 | 14.9656 | 65.4741 | 21.8246
0.29166 | 43.6492 | 21.1481 | 58.2601 | 14.9656 | 65.535 | 21.8246
0.29166 | 43.7092 | 21.4527 | 57.9755 | 14.9862 | 65.2604 | 21.8546
0.29295 | 43.7083 | 21.209 | 58.2189 | 14.9198 | 65.5036 | 21.8541
0.29295 | 43.7083 | 21.3918 | 58.0361 | 14.9198 | 65.3208 | 21.8541
0.29295 | 43.7083 | 21.3918 | 58.0361 | 14.9198 | 65.3208 | 21.8541
0.29295 | 43.7083 | 21.209 | 58.2189 | 14.9198 | 65.5036 | 21.8541
0.29295 | 43.7683 | 21.2699 | 58.178 | 14.9403 | 65.4728 | 21.8842
0.29417 | 43.7073 | 21.3918 | 58.0358 | 14.8577 | 65.3204 | 21.8537
0.29417 | 43.7674 | 21.3309 | 58.1167 | 14.8781 | 65.4113 | 21.8837
0.29417 | 43.7674 | 21.2699 | 58.1777 | 14.8781 | 65.4723 | 21.8837
0.29417 | 43.7674 | 21.5137 | 57.9339 | 14.8781 | 65.2285 | 21.8837
0.29417 | 43.7674 | 21.2699 | 58.1777 | 14.8781 | 65.4723 | 21.8837
0.29539 | 43.8266 | 21.3309 | 58.1365 | 14.8368 | 65.4409 | 21.9133
0.29539 | 43.8266 | 21.3918 | 58.0756 | 14.8368 | 65.38 | 21.9133
0.29539 | 43.8266 | 21.5137 | 57.9537 | 14.8368 | 65.2581 | 21.9133
0.29539 | 43.8867 | 21.5137 | 57.9737 | 14.8571 | 65.2881 | 21.9433
0.29661 | 43.8857 | 21.5746 | 57.9125 | 14.7957 | 65.2268 | 21.9429
0.29661 | 43.9458 | 21.3918 | 58.1153 | 14.816 | 65.4396 | 21.9729
0.29661 | 43.9458 | 21.4527 | 58.0544 | 14.816 | 65.3787 | 21.9729
0.29661 | 44.0059 | 21.4527 | 58.0744 | 14.8363 | 65.4087 | 22.0029
0.29783 | 44.005 | 21.5137 | 58.0131 | 14.7752 | 65.3473 | 22.0025
0.29783 | 44.005 | 21.5137 | 58.0131 | 14.7752 | 65.3473 | 22.0025
0.29783 | 44.065 | 21.4527 | 58.0941 | 14.7954 | 65.4383 | 22.0325
0.29905 | 44.0641 | 21.4527 | 58.0938 | 14.7348 | 65.4379 | 22.0321
0.29905 | 44.0942 | 21.5137 | 58.0429 | 14.7448 | 65.3919 | 22.0471
0.29905 | 44.0942 | 21.6357 | 57.9209 | 14.7448 | 65.2699 | 22.0471
0.30027 | 44.0932 | 21.2699 | 58.2863 | 14.6847 | 65.6352 | 22.0466
0.30027 | 44.0932 | 21.4527 | 58.1035 | 14.6847 | 65.4524 | 22.0466
0.30027 | 44.1533 | 21.5746 | 58.0017 | 14.7047 | 65.3606 | 22.0767
0.30027 | 44.1533 | 21.4527 | 58.1236 | 14.7047 | 65.4825 | 22.0767
0.30027 | 44.1533 | 21.4527 | 58.1236 | 14.7047 | 65.4825 | 22.0767
0.3027 | 44.1514 | 21.7575 | 57.8181 | 14.5856 | 65.1767 | 22.0757
0.3027 | 44.2115 | 21.6966 | 57.8991 | 14.6055 | 65.2677 | 22.1058
0.3027 | 44.2115 | 21.4527 | 58.143 | 14.6055 | 65.5116 | 22.1058
0.3027 | 44.2716 | 21.5137 | 58.102 | 14.6253 | 65.4806 | 22.1358
0.30392 | 44.3308 | 21.5746 | 58.0608 | 14.5861 | 65.4493 | 22.1654
0.30392 | 44.3308 | 21.6357 | 57.9997 | 14.5861 | 65.3882 | 22.1654
0.30392 | 44.3308 | 21.8185 | 57.8169 | 14.5861 | 65.2054 | 22.1654
0.30521 | 44.3898 | 21.8794 | 57.7757 | 14.5438 | 65.174 | 22.1949
0.30521 | 44.51 | 21.5746 | 58.1206 | 14.5832 | 65.5389 | 22.255
0.30521 | 44.51 | 21.6966 | 57.9986 | 14.5832 | 65.4169 | 22.255
0.30521 | 44.51 | 21.5746 | 58.1206 | 14.5832 | 65.5389 | 22.255
0.30643 | 44.5691 | 21.6966 | 58.0183 | 14.5445 | 65.4465 | 22.2846
0.30643 | 44.5691 | 21.7575 | 57.9574 | 14.5445 | 65.3856 | 22.2846
0.30643 | 44.5691 | 21.4527 | 58.2622 | 14.5445 | 65.6904 | 22.2846
0.30643 | 44.5691 | 21.5137 | 58.2012 | 14.5445 | 65.6294 | 22.2846
0.30643 | 44.5691 | 21.6357 | 58.0792 | 14.5445 | 65.5074 | 22.2846
0.30765 | 44.6283 | 21.8185 | 57.9161 | 14.5061 | 65.3541 | 22.3141
0.30765 | 44.6283 | 21.5137 | 58.2209 | 14.5061 | 65.6589 | 22.3141
0.30765 | 44.6283 | 21.5746 | 58.16 | 14.5061 | 65.598 | 22.3141
0.30765 | 44.6283 | 21.6966 | 58.038 | 14.5061 | 65.476 | 22.3141
0.30765 | 44.6583 | 21.8185 | 57.9261 | 14.5159 | 65.3692 | 22.3292
0.30887 | 44.6574 | 21.8794 | 57.8649 | 14.4583 | 65.3078 | 22.3287
0.30887 | 44.6574 | 21.8185 | 57.9258 | 14.4583 | 65.3687 | 22.3287
0.30887 | 44.6574 | 21.6966 | 58.0477 | 14.4583 | 65.4906 | 22.3287
0.30887 | 44.6574 | 21.7575 | 57.9868 | 14.4583 | 65.4297 | 22.3287
0.30887 | 44.6574 | 21.7575 | 57.9868 | 14.4583 | 65.4297 | 22.3287
0.30887 | 44.7175 | 21.5746 | 58.1897 | 14.4777 | 65.6426 | 22.3587
0.30887 | 44.7175 | 21.7575 | 58.0068 | 14.4777 | 65.4597 | 22.3587
0.31009 | 44.7165 | 21.6966 | 58.0674 | 14.4205 | 65.5202 | 22.3583
0.31009 | 44.7165 | 21.6357 | 58.1283 | 14.4205 | 65.5811 | 22.3583
0.31009 | 44.7165 | 21.8185 | 57.9455 | 14.4205 | 65.3983 | 22.3583
0.31009 | 44.7165 | 21.6966 | 58.0674 | 14.4205 | 65.5202 | 22.3583
0.31009 | 44.7766 | 21.7575 | 58.0265 | 14.4399 | 65.4893 | 22.3883
0.31009 | 44.7766 | 21.7575 | 58.0265 | 14.4399 | 65.4893 | 22.3883
0.31009 | 44.7766 | 21.7575 | 58.0265 | 14.4399 | 65.4893 | 22.3883
0.31009 | 44.7766 | 21.6357 | 58.1483 | 14.4399 | 65.6111 | 22.3883
0.31131 | 44.8357 | 21.8185 | 57.9852 | 14.4023 | 65.4579 | 22.4179
0.31131 | 44.8357 | 21.8185 | 57.9852 | 14.4023 | 65.4579 | 22.4179
0.31131 | 44.8357 | 22.0622 | 57.7415 | 14.4023 | 65.2142 | 22.4179
0.31131 | 44.8357 | 22.0013 | 57.8024 | 14.4023 | 65.2751 | 22.4179
0.31131 | 44.8958 | 21.7575 | 58.0663 | 14.4216 | 65.5489 | 22.4479
0.31131 | 44.8958 | 21.9403 | 57.8835 | 14.4216 | 65.3661 | 22.4479
0.31253 | 44.8949 | 21.9403 | 57.8832 | 14.3651 | 65.3656 | 22.4474
0.31253 | 44.8949 | 22.0013 | 57.8222 | 14.3651 | 65.3046 | 22.4474
0.31253 | 44.9549 | 21.8185 | 58.025 | 14.3843 | 65.5175 | 22.4775
0.31375 | 45.0141 | 21.8794 | 57.9838 | 14.3473 | 65.4861 | 22.507
0.31253 | 45.015 | 21.7575 | 58.106 | 14.4035 | 65.6085 | 22.5075
0.31375 | 45.0741 | 21.9403 | 57.9429 | 14.3664 | 65.4553 | 22.5371
0.31375 | 45.0741 | 21.8794 | 58.0038 | 14.3664 | 65.5162 | 22.5371
0.31375 | 45.1342 | 22.0013 | 57.9019 | 14.3856 | 65.4243 | 22.5671
0.31497 | 45.1333 | 22.0622 | 57.8407 | 14.3296 | 65.3629 | 22.5666
0.31497 | 45.1333 | 21.9403 | 57.9626 | 14.3296 | 65.4848 | 22.5666
0.31497 | 45.1633 | 22.0013 | 57.9116 | 14.3391 | 65.4389 | 22.5817
0.31618 | 45.1624 | 22.0622 | 57.8504 | 14.2836 | 65.3775 | 22.5812
0.31618 | 45.1624 | 21.8185 | 58.0941 | 14.2836 | 65.6212 | 22.5812
0.31618 | 45.1624 | 21.9403 | 57.9723 | 14.2836 | 65.4994 | 22.5812
0.31618 | 45.1624 | 21.7575 | 58.1551 | 14.2836 | 65.6822 | 22.5812
0.31618 | 45.2224 | 21.8185 | 58.1141 | 14.3026 | 65.6512 | 22.6112
0.31618 | 45.2224 | 21.8794 | 58.0532 | 14.3026 | 65.5903 | 22.6112
0.31618 | 45.2224 | 21.8185 | 58.1141 | 14.3026 | 65.6512 | 22.6112
0.31618 | 45.2224 | 22.1232 | 57.8094 | 14.3026 | 65.3465 | 22.6112
0.3174 | 45.2215 | 22.0622 | 57.8701 | 14.2474 | 65.407 | 22.6107
0.3174 | 45.2215 | 21.8185 | 58.1138 | 14.2474 | 65.6507 | 22.6107
0.3174 | 45.2215 | 22.306 | 57.6263 | 14.2474 | 65.1632 | 22.6107
0.3174 | 45.2816 | 22.1232 | 57.8292 | 14.2663 | 65.3761 | 22.6408
0.3174 | 45.2816 | 22.306 | 57.6464 | 14.2663 | 65.1933 | 22.6408
0.3174 | 45.2816 | 22.2451 | 57.7073 | 14.2663 | 65.2542 | 22.6408
0.31869 | 45.2806 | 22.1841 | 57.7679 | 14.2082 | 65.3147 | 22.6403
0.3174 | 45.2816 | 22.2451 | 57.7073 | 14.2663 | 65.2542 | 22.6408
0.31869 | 45.3406 | 22.367 | 57.605 | 14.227 | 65.1618 | 22.6703
0.31869 | 45.3406 | 22.0013 | 57.9707 | 14.227 | 65.5275 | 22.6703
0.31869 | 45.3406 | 22.2451 | 57.7269 | 14.227 | 65.2837 | 22.6703
0.31869 | 45.3406 | 22.306 | 57.666 | 14.227 | 65.2228 | 22.6703
0.31869 | 45.4007 | 22.1841 | 57.808 | 14.2459 | 65.3747 | 22.7003
0.31991 | 45.3997 | 22.0622 | 57.9295 | 14.1913 | 65.4962 | 22.6999
0.31991 | 45.3997 | 22.306 | 57.6857 | 14.1913 | 65.2524 | 22.6999
0.31991 | 45.4598 | 22.367 | 57.6448 | 14.2101 | 65.2214 | 22.7299
0.31991 | 45.4598 | 22.0622 | 57.9496 | 14.2101 | 65.5262 | 22.7299
0.32113 | 45.4589 | 21.9403 | 58.0712 | 14.1559 | 65.6476 | 22.7294
0.32113 | 45.4589 | 22.1232 | 57.8883 | 14.1559 | 65.4647 | 22.7294
0.32113 | 45.5189 | 22.1232 | 57.9083 | 14.1746 | 65.4948 | 22.7595
0.32113 | 45.5189 | 22.1232 | 57.9083 | 14.1746 | 65.4948 | 22.7595
0.32235 | 45.518 | 22.0013 | 58.0299 | 14.1207 | 65.6162 | 22.759
0.32235 | 45.5781 | 22.1841 | 57.8671 | 14.1393 | 65.4634 | 22.789
0.32235 | 45.5781 | 22.0622 | 57.989 | 14.1393 | 65.5853 | 22.789
0.32235 | 45.5781 | 22.1841 | 57.8671 | 14.1393 | 65.4634 | 22.789
0.32357 | 45.6972 | 22.1841 | 57.9068 | 14.1229 | 65.523 | 22.8486
0.32357 | 45.6972 | 22.0013 | 58.0896 | 14.1229 | 65.7058 | 22.8486
0.32357 | 45.6972 | 22.306 | 57.7849 | 14.1229 | 65.4011 | 22.8486
0.32357 | 45.7273 | 22.1232 | 57.9777 | 14.1322 | 65.5989 | 22.8636
0.32357 | 45.7273 | 22.306 | 57.7949 | 14.1322 | 65.4161 | 22.8636
0.32357 | 45.7273 | 22.1841 | 57.9168 | 14.1322 | 65.538 | 22.8636
0.32357 | 45.7273 | 22.367 | 57.7339 | 14.1322 | 65.3551 | 22.8636
0.32479 | 45.7263 | 22.1841 | 57.9165 | 14.0788 | 65.5376 | 22.8632
0.32479 | 45.7864 | 22.2451 | 57.8755 | 14.0973 | 65.5066 | 22.8932
0.32479 | 45.7864 | 22.4889 | 57.6317 | 14.0973 | 65.2628 | 22.8932
0.32479 | 45.7864 | 22.4889 | 57.6317 | 14.0973 | 65.2628 | 22.8932
0.32479 | 45.7864 | 22.5498 | 57.5708 | 14.0973 | 65.2019 | 22.8932
0.32479 | 45.7864 | 22.4889 | 57.6317 | 14.0973 | 65.2628 | 22.8932
0.32479 | 45.7864 | 22.7326 | 57.388 | 14.0973 | 65.0191 | 22.8932
0.32479 | 45.7864 | 22.4279 | 57.6927 | 14.0973 | 65.3238 | 22.8932
0.32601 | 45.8455 | 22.4889 | 57.6514 | 14.0628 | 65.2924 | 22.9228
0.32601 | 45.8455 | 22.2451 | 57.8952 | 14.0628 | 65.5362 | 22.9228
0.32601 | 45.8455 | 22.5498 | 57.5905 | 14.0628 | 65.2315 | 22.9228
0.32601 | 45.8455 | 22.367 | 57.7733 | 14.0628 | 65.4143 | 22.9228
0.32601 | 45.9056 | 22.4279 | 57.7325 | 14.0812 | 65.3834 | 22.9528
0.32723 | 45.9046 | 22.4279 | 57.7321 | 14.0284 | 65.3829 | 22.9523
0.32723 | 45.9046 | 22.306 | 57.854 | 14.0284 | 65.5048 | 22.9523
0.32723 | 45.9046 | 22.5498 | 57.6102 | 14.0284 | 65.261 | 22.9523
0.32723 | 45.9046 | 22.4889 | 57.6711 | 14.0284 | 65.3219 | 22.9523
0.32723 | 45.9647 | 22.5498 | 57.6303 | 14.0468 | 65.291 | 22.9823
0.32844 | 45.9637 | 22.306 | 57.8737 | 13.9944 | 65.5344 | 22.9819
0.32844 | 46.0238 | 22.4279 | 57.7719 | 14.0127 | 65.4425 | 23.0119
0.32844 | 46.0238 | 22.367 | 57.8328 | 14.0127 | 65.5034 | 23.0119
0.32844 | 46.0238 | 22.5498 | 57.65 | 14.0127 | 65.3206 | 23.0119
0.32966 | 46.0829 | 22.6108 | 57.6087 | 13.9788 | 65.2892 | 23.0415
0.32966 | 46.0829 | 22.7326 | 57.4869 | 13.9788 | 65.1674 | 23.0415
0.32966 | 46.143 | 22.7326 | 57.5069 | 13.997 | 65.1974 | 23.0715
0.32966 | 46.143 | 22.7326 | 57.5069 | 13.997 | 65.1974 | 23.0715
0.33095 | 46.202 | 22.6108 | 57.6484 | 13.9603 | 65.3487 | 23.101
0.33095 | 46.202 | 22.5498 | 57.7094 | 13.9603 | 65.4097 | 23.101
0.33095 | 46.202 | 22.7326 | 57.5266 | 13.9603 | 65.2269 | 23.101
0.33217 | 46.2611 | 22.367 | 57.9119 | 13.9268 | 65.6221 | 23.1306
0.33217 | 46.2611 | 22.5498 | 57.7291 | 13.9268 | 65.4393 | 23.1306
0.33217 | 46.2611 | 22.4279 | 57.851 | 13.9268 | 65.5612 | 23.1306
0.33217 | 46.2611 | 22.5498 | 57.7291 | 13.9268 | 65.4393 | 23.1306
0.33217 | 46.2912 | 22.367 | 57.9219 | 13.9359 | 65.6371 | 23.1456
0.33217 | 46.2912 | 22.367 | 57.9219 | 13.9359 | 65.6371 | 23.1456
0.33217 | 46.2912 | 22.5498 | 57.7391 | 13.9359 | 65.4543 | 23.1456
0.33339 | 46.2902 | 22.306 | 57.9826 | 13.8846 | 65.6976 | 23.1451
0.33339 | 46.2902 | 22.367 | 57.9216 | 13.8846 | 65.6366 | 23.1451
0.33339 | 46.3503 | 22.367 | 57.9416 | 13.9027 | 65.6666 | 23.1751
0.33339 | 46.3503 | 22.2451 | 58.0635 | 13.9027 | 65.7885 | 23.1751
0.33339 | 46.3503 | 22.5498 | 57.7588 | 13.9027 | 65.4838 | 23.1751
0.33461 | 46.3493 | 22.6717 | 57.6366 | 13.8517 | 65.3614 | 23.1746
0.33461 | 46.4094 | 22.4279 | 57.9004 | 13.8697 | 65.6353 | 23.2047
0.33461 | 46.4094 | 22.367 | 57.9613 | 13.8697 | 65.6962 | 23.2047
0.33461 | 46.4094 | 22.4889 | 57.8394 | 13.8697 | 65.5743 | 23.2047
0.33461 | 46.4094 | 22.2451 | 58.0832 | 13.8697 | 65.8181 | 23.2047
0.33461 | 46.4094 | 22.2451 | 58.0832 | 13.8697 | 65.8181 | 23.2047
0.33583 | 46.4084 | 22.6717 | 57.6563 | 13.8191 | 65.391 | 23.2042
0.33583 | 46.4084 | 22.367 | 57.961 | 13.8191 | 65.6957 | 23.2042
0.33583 | 46.4685 | 22.4889 | 57.8591 | 13.8369 | 65.6038 | 23.2342
0.33583 | 46.4685 | 22.5498 | 57.7982 | 13.8369 | 65.5429 | 23.2342
0.33583 | 46.4685 | 22.7936 | 57.5544 | 13.8369 | 65.2991 | 23.2342
0.33583 | 46.4685 | 22.6108 | 57.7372 | 13.8369 | 65.4819 | 23.2342
0.33583 | 46.5285 | 22.7936 | 57.5744 | 13.8548 | 65.3292 | 23.2643
0.33705 | 46.5276 | 22.6108 | 57.7569 | 13.8044 | 65.5115 | 23.2638
0.33705 | 46.5276 | 22.4279 | 57.9398 | 13.8044 | 65.6944 | 23.2638
0.33705 | 46.5276 | 22.4279 | 57.9398 | 13.8044 | 65.6944 | 23.2638
0.33705 | 46.5276 | 22.367 | 58.0007 | 13.8044 | 65.7553 | 23.2638
0.33827 | 46.5867 | 22.4279 | 57.9595 | 13.7722 | 65.7239 | 23.2933
0.33827 | 46.5867 | 22.4279 | 57.9595 | 13.7722 | 65.7239 | 23.2933
0.33827 | 46.5867 | 22.4279 | 57.9595 | 13.7722 | 65.7239 | 23.2933
0.33827 | 46.5867 | 22.6108 | 57.7766 | 13.7722 | 65.541 | 23.2933
0.33827 | 46.6467 | 22.7326 | 57.6748 | 13.7899 | 65.4493 | 23.3234
0.33827 | 46.6467 | 22.5498 | 57.8576 | 13.7899 | 65.6321 | 23.3234
0.33827 | 46.6467 | 22.6108 | 57.7966 | 13.7899 | 65.5711 | 23.3234
0.33827 | 46.6467 | 22.6108 | 57.7966 | 13.7899 | 65.5711 | 23.3234
0.33827 | 46.6467 | 22.4889 | 57.9185 | 13.7899 | 65.693 | 23.3234
0.33949 | 46.7058 | 22.7326 | 57.6945 | 13.7578 | 65.4788 | 23.3529
0.33949 | 46.7058 | 22.6108 | 57.8163 | 13.7578 | 65.6006 | 23.3529
0.33949 | 46.7058 | 22.7326 | 57.6945 | 13.7578 | 65.4788 | 23.3529
0.33949 | 46.7959 | 22.6717 | 57.7854 | 13.7844 | 65.5847 | 23.3979
0.33949 | 46.7959 | 22.7326 | 57.7245 | 13.7844 | 65.5238 | 23.3979
0.3407 | 46.7949 | 22.9764 | 57.4804 | 13.7348 | 65.2796 | 23.3975
0.3407 | 46.855 | 22.5498 | 57.927 | 13.7524 | 65.7362 | 23.4275
0.3407 | 46.855 | 22.367 | 58.1098 | 13.7524 | 65.919 | 23.4275
0.3407 | 46.855 | 22.5498 | 57.927 | 13.7524 | 65.7362 | 23.4275
0.3407 | 46.915 | 22.6717 | 57.8251 | 13.77 | 65.6443 | 23.4575
0.3407 | 46.915 | 22.5498 | 57.947 | 13.77 | 65.7662 | 23.4575
0.3407 | 46.915 | 22.6717 | 57.8251 | 13.77 | 65.6443 | 23.4575
0.34192 | 46.9141 | 22.6108 | 57.8857 | 13.7207 | 65.7047 | 23.457
0.34192 | 46.9141 | 22.6108 | 57.8857 | 13.7207 | 65.7047 | 23.457
0.34192 | 46.9141 | 22.6108 | 57.8857 | 13.7207 | 65.7047 | 23.457
0.34192 | 46.9741 | 22.6717 | 57.8448 | 13.7382 | 65.6739 | 23.4871
0.34192 | 46.9741 | 22.367 | 58.1495 | 13.7382 | 65.9786 | 23.4871
0.34192 | 46.9741 | 22.5498 | 57.9667 | 13.7382 | 65.7958 | 23.4871
0.34192 | 46.9741 | 22.5498 | 57.9667 | 13.7382 | 65.7958 | 23.4871
0.34314 | 46.9732 | 22.6108 | 57.9054 | 13.6891 | 65.7343 | 23.4866
0.34314 | 47.0332 | 22.6108 | 57.9254 | 13.7066 | 65.7643 | 23.5166
0.34314 | 47.0332 | 22.9154 | 57.6208 | 13.7066 | 65.4597 | 23.5166
0.34314 | 47.0332 | 22.7326 | 57.8036 | 13.7066 | 65.6425 | 23.5166
0.34314 | 47.0332 | 22.6108 | 57.9254 | 13.7066 | 65.7643 | 23.5166
0.34314 | 47.0933 | 22.6717 | 57.8846 | 13.7241 | 65.7334 | 23.5466
0.34443 | 47.0922 | 22.7936 | 57.7623 | 13.6724 | 65.611 | 23.5461
0.34443 | 47.0922 | 22.5498 | 58.0061 | 13.6724 | 65.8548 | 23.5461
0.34443 | 47.0922 | 22.8545 | 57.7014 | 13.6724 | 65.5501 | 23.5461
0.34443 | 47.1523 | 22.6108 | 57.9651 | 13.6899 | 65.8239 | 23.5762
0.34443 | 47.1523 | 23.0373 | 57.5386 | 13.6899 | 65.3974 | 23.5762
0.34443 | 47.1523 | 22.7936 | 57.7823 | 13.6899 | 65.6411 | 23.5762
0.34443 | 47.1523 | 22.8545 | 57.7214 | 13.6899 | 65.5802 | 23.5762
0.34565 | 47.1513 | 22.7936 | 57.782 | 13.6413 | 65.6406 | 23.5757
0.34565 | 47.1513 | 22.7936 | 57.782 | 13.6413 | 65.6406 | 23.5757
0.34565 | 47.2114 | 23.0373 | 57.5583 | 13.6587 | 65.4269 | 23.6057
0.34565 | 47.2114 | 22.6717 | 57.9239 | 13.6587 | 65.7925 | 23.6057
0.34565 | 47.2114 | 22.8545 | 57.7411 | 13.6587 | 65.6097 | 23.6057
0.34565 | 47.2114 | 22.9764 | 57.6192 | 13.6587 | 65.4878 | 23.6057
0.34565 | 47.2114 | 22.9764 | 57.6192 | 13.6587 | 65.4878 | 23.6057
0.34565 | 47.2714 | 22.9154 | 57.7002 | 13.676 | 65.5788 | 23.6357
0.34687 | 47.2705 | 22.8545 | 57.7608 | 13.6277 | 65.6392 | 23.6352
0.34687 | 47.2705 | 22.7326 | 57.8827 | 13.6277 | 65.7611 | 23.6352
0.34687 | 47.2705 | 22.9154 | 57.6999 | 13.6277 | 65.5783 | 23.6352
0.34687 | 47.2705 | 22.9154 | 57.6999 | 13.6277 | 65.5783 | 23.6352
0.34687 | 47.3305 | 22.9764 | 57.6589 | 13.645 | 65.5474 | 23.6653
0.34809 | 47.3296 | 22.8545 | 57.7805 | 13.597 | 65.6688 | 23.6648
0.34809 | 47.3296 | 22.7936 | 57.8414 | 13.597 | 65.7297 | 23.6648
0.34809 | 47.3596 | 22.8545 | 57.7905 | 13.6056 | 65.6838 | 23.6798
0.34809 | 47.3596 | 22.8545 | 57.7905 | 13.6056 | 65.6838 | 23.6798
0.34931 | 47.3586 | 22.6717 | 57.973 | 13.5578 | 65.8661 | 23.6793
0.34931 | 47.3586 | 22.6108 | 58.0339 | 13.5578 | 65.927 | 23.6793
0.34931 | 47.4187 | 22.6108 | 58.0539 | 13.575 | 65.957 | 23.7093
0.35053 | 47.4177 | 22.9154 | 57.749 | 13.5276 | 65.6519 | 23.7088
0.35053 | 47.4177 | 22.4889 | 58.1755 | 13.5276 | 66.0784 | 23.7088
0.35053 | 47.4177 | 22.9154 | 57.749 | 13.5276 | 65.6519 | 23.7088
0.35175 | 47.4768 | 22.8545 | 57.8296 | 13.4975 | 65.7424 | 23.7384
0.35175 | 47.4768 | 22.9764 | 57.7077 | 13.4975 | 65.6205 | 23.7384
0.35175 | 47.4768 | 23.1592 | 57.5249 | 13.4975 | 65.4377 | 23.7384
0.35175 | 47.5368 | 23.0373 | 57.6668 | 13.5145 | 65.5896 | 23.7684
0.35175 | 47.5368 | 23.2202 | 57.4839 | 13.5145 | 65.4067 | 23.7684
0.35175 | 47.5368 | 22.9154 | 57.7887 | 13.5145 | 65.7115 | 23.7684
0.35296 | 47.5358 | 22.9764 | 57.7274 | 13.4676 | 65.65 | 23.7679
0.35296 | 47.5959 | 23.2811 | 57.4427 | 13.4846 | 65.3753 | 23.7979
0.35296 | 47.5959 | 23.2202 | 57.5036 | 13.4846 | 65.4362 | 23.7979
0.35296 | 47.5959 | 23.2202 | 57.5036 | 13.4846 | 65.4362 | 23.7979
0.35296 | 47.5959 | 22.8545 | 57.8693 | 13.4846 | 65.8019 | 23.7979
0.35296 | 47.5959 | 22.9764 | 57.7474 | 13.4846 | 65.68 | 23.7979
0.35418 | 47.5949 | 23.0983 | 57.6252 | 13.4379 | 65.5577 | 23.7975
0.35418 | 47.5949 | 22.9154 | 57.8081 | 13.4379 | 65.7406 | 23.7975
0.35418 | 47.655 | 23.0373 | 57.7062 | 13.4549 | 65.6487 | 23.8275
0.35418 | 47.655 | 22.9154 | 57.8281 | 13.4549 | 65.7706 | 23.8275
0.35418 | 47.655 | 23.2811 | 57.4624 | 13.4549 | 65.4049 | 23.8275
0.35418 | 47.655 | 23.2811 | 57.4624 | 13.4549 | 65.4049 | 23.8275
0.3554 | 47.654 | 23.0373 | 57.7059 | 13.4085 | 65.6482 | 23.827
0.3554 | 47.654 | 23.1592 | 57.584 | 13.4085 | 65.5263 | 23.827
0.3554 | 47.654 | 23.2811 | 57.4621 | 13.4085 | 65.4044 | 23.827
0.3554 | 47.714 | 22.9764 | 57.7868 | 13.4254 | 65.7391 | 23.857
0.3554 | 47.714 | 23.403 | 57.3602 | 13.4254 | 65.3125 | 23.857
0.35669 | 47.713 | 23.2811 | 57.4817 | 13.3765 | 65.4339 | 23.8565
0.35669 | 47.713 | 23.0373 | 57.7255 | 13.3765 | 65.6777 | 23.8565
0.35669 | 47.713 | 23.2811 | 57.4817 | 13.3765 | 65.4339 | 23.8565
0.35669 | 47.713 | 23.2811 | 57.4817 | 13.3765 | 65.4339 | 23.8565
0.35669 | 47.713 | 23.2202 | 57.5426 | 13.3765 | 65.4948 | 23.8565
0.35669 | 47.7731 | 23.1592 | 57.6237 | 13.3933 | 65.5858 | 23.8865
0.35669 | 47.7731 | 23.0983 | 57.6846 | 13.3933 | 65.6467 | 23.8865
0.35669 | 47.8331 | 23.1592 | 57.6437 | 13.4102 | 65.6159 | 23.9166
0.35791 | 47.8321 | 23.2202 | 57.5823 | 13.3642 | 65.5544 | 23.9161
0.35791 | 47.8321 | 23.2811 | 57.5214 | 13.3642 | 65.4935 | 23.9161
0.35791 | 47.8321 | 23.1592 | 57.6433 | 13.3642 | 65.6154 | 23.9161
0.35791 | 47.8321 | 23.0983 | 57.7042 | 13.3642 | 65.6763 | 23.9161
0.35791 | 47.8321 | 23.2811 | 57.5214 | 13.3642 | 65.4935 | 23.9161
0.35913 | 47.8912 | 23.2811 | 57.5411 | 13.3353 | 65.523 | 23.9456
0.35913 | 47.8912 | 23.2202 | 57.602 | 13.3353 | 65.5839 | 23.9456
0.35913 | 47.8912 | 23.0983 | 57.7239 | 13.3353 | 65.7058 | 23.9456
0.35913 | 47.9813 | 23.1592 | 57.6931 | 13.3604 | 65.6899 | 23.9906
0.35913 | 47.9813 | 23.0373 | 57.815 | 13.3604 | 65.8118 | 23.9906
0.35913 | 47.9813 | 23.0373 | 57.815 | 13.3604 | 65.8118 | 23.9906
0.36035 | 47.9803 | 23.0373 | 57.8146 | 13.3149 | 65.8113 | 23.9901
0.36035 | 48.0403 | 22.9764 | 57.8955 | 13.3316 | 65.9023 | 24.0202
0.36035 | 48.0403 | 23.2202 | 57.6517 | 13.3316 | 65.6585 | 24.0202
0.36035 | 48.0403 | 23.0983 | 57.7736 | 13.3316 | 65.7804 | 24.0202
0.36035 | 48.0403 | 23.3421 | 57.5298 | 13.3316 | 65.5366 | 24.0202
0.36157 | 48.0994 | 22.9764 | 57.9152 | 13.303 | 65.9318 | 24.0497
0.36157 | 48.0994 | 23.2202 | 57.6714 | 13.303 | 65.688 | 24.0497
0.36157 | 48.0994 | 23.1592 | 57.7324 | 13.303 | 65.749 | 24.0497
0.36279 | 48.1585 | 23.1592 | 57.7521 | 13.2746 | 65.7785 | 24.0792
0.36279 | 48.1585 | 23.0983 | 57.813 | 13.2746 | 65.8394 | 24.0792
0.36279 | 48.1585 | 23.0983 | 57.813 | 13.2746 | 65.8394 | 24.0792
0.36279 | 48.2185 | 22.9764 | 57.9549 | 13.2911 | 65.9913 | 24.1092
0.36401 | 48.2175 | 23.0373 | 57.8937 | 13.2464 | 65.93 | 24.1088
0.36401 | 48.2175 | 23.0373 | 57.8937 | 13.2464 | 65.93 | 24.1088
0.36401 | 48.2175 | 23.0983 | 57.8327 | 13.2464 | 65.869 | 24.1088
0.36401 | 48.2175 | 23.2811 | 57.6499 | 13.2464 | 65.6862 | 24.1088
0.36401 | 48.2776 | 23.464 | 57.487 | 13.2629 | 65.5333 | 24.1388
0.36522 | 48.2766 | 23.5859 | 57.3648 | 13.2183 | 65.4109 | 24.1383
0.36522 | 48.2766 | 23.464 | 57.4867 | 13.2183 | 65.5328 | 24.1383
0.36522 | 48.2766 | 23.3421 | 57.6086 | 13.2183 | 65.6547 | 24.1383
0.36522 | 48.3366 | 23.403 | 57.5677 | 13.2348 | 65.6238 | 24.1683
0.36522 | 48.3366 | 23.5249 | 57.4458 | 13.2348 | 65.5019 | 24.1683
0.36522 | 48.3366 | 23.2202 | 57.7505 | 13.2348 | 65.8066 | 24.1683
0.36644 | 48.3356 | 23.2811 | 57.6893 | 13.1905 | 65.7452 | 24.1678
0.36644 | 48.3957 | 23.2202 | 57.7702 | 13.2069 | 65.8361 | 24.1978
0.36644 | 48.3356 | 23.464 | 57.5064 | 13.1905 | 65.5623 | 24.1678
0.36644 | 48.3957 | 23.403 | 57.5874 | 13.2069 | 65.6533 | 24.1978
0.36644 | 48.3957 | 23.464 | 57.5264 | 13.2069 | 65.5923 | 24.1978
0.36644 | 48.3957 | 23.5249 | 57.4655 | 13.2069 | 65.5314 | 24.1978
0.36644 | 48.3957 | 23.403 | 57.5874 | 13.2069 | 65.6533 | 24.1978
0.36766 | 48.4247 | 23.0983 | 57.9018 | 13.171 | 65.9726 | 24.2124
0.36766 | 48.4247 | 23.3421 | 57.658 | 13.171 | 65.7288 | 24.2124
0.36766 | 48.4848 | 23.3421 | 57.678 | 13.1873 | 65.7588 | 24.2424
0.36766 | 48.4848 | 23.5249 | 57.4952 | 13.1873 | 65.576 | 24.2424
0.36766 | 48.4848 | 23.464 | 57.5561 | 13.1873 | 65.6369 | 24.2424
0.36766 | 48.5448 | 23.403 | 57.6371 | 13.2036 | 65.7279 | 24.2724
0.36888 | 48.5438 | 23.5249 | 57.5149 | 13.1597 | 65.6055 | 24.2719
0.36888 | 48.5438 | 23.6468 | 57.393 | 13.1597 | 65.4836 | 24.2719
0.36888 | 48.5438 | 23.464 | 57.5758 | 13.1597 | 65.6664 | 24.2719
0.36888 | 48.6038 | 23.2811 | 57.7787 | 13.176 | 65.8793 | 24.3019
0.36888 | 48.6038 | 23.2811 | 57.7787 | 13.176 | 65.8793 | 24.3019
0.37017 | 48.6028 | 23.3421 | 57.7173 | 13.1298 | 65.8178 | 24.3014
0.37017 | 48.6628 | 23.3421 | 57.7373 | 13.146 | 65.8478 | 24.3314
0.37017 | 48.6628 | 23.5249 | 57.5545 | 13.146 | 65.665 | 24.3314
0.37017 | 48.6628 | 23.5859 | 57.4935 | 13.146 | 65.604 | 24.3314
0.37017 | 48.6628 | 23.464 | 57.6154 | 13.146 | 65.7259 | 24.3314
0.37139 | 48.6619 | 23.3421 | 57.737 | 13.1026 | 65.8473 | 24.3309
0.37139 | 48.6619 | 23.2811 | 57.798 | 13.1026 | 65.9083 | 24.3309
0.37139 | 48.7219 | 23.1592 | 57.9399 | 13.1188 | 66.0602 | 24.3609
0.37139 | 48.7219 | 23.3421 | 57.757 | 13.1188 | 65.8773 | 24.3609
0.37139 | 48.7219 | 23.1592 | 57.9399 | 13.1188 | 66.0602 | 24.3609
0.37139 | 48.7219 | 23.2811 | 57.818 | 13.1188 | 65.9383 | 24.3609
0.37139 | 48.7219 | 23.2202 | 57.8789 | 13.1188 | 65.9992 | 24.3609
0.37261 | 48.7809 | 23.5249 | 57.5939 | 13.0917 | 65.7241 | 24.3905
0.37261 | 48.7809 | 23.5249 | 57.5939 | 13.0917 | 65.7241 | 24.3905
0.37261 | 48.7809 | 23.7077 | 57.4111 | 13.0917 | 65.5413 | 24.3905
0.37383 | 48.78 | 23.403 | 57.7155 | 13.0488 | 65.8455 | 24.39
0.37383 | 48.84 | 23.5859 | 57.5526 | 13.0648 | 65.6926 | 24.42
0.37383 | 48.84 | 23.6468 | 57.4917 | 13.0648 | 65.6317 | 24.42
0.37383 | 48.9 | 23.5859 | 57.5726 | 13.0809 | 65.7226 | 24.45
0.37505 | 48.899 | 23.6468 | 57.5114 | 13.0381 | 65.6612 | 24.4495
0.37505 | 48.899 | 23.6468 | 57.5114 | 13.0381 | 65.6612 | 24.4495
0.37627 | 48.898 | 23.6468 | 57.511 | 12.9956 | 65.6607 | 24.449
0.37627 | 48.9581 | 23.7077 | 57.4702 | 13.0116 | 65.6298 | 24.479
0.37627 | 48.9581 | 23.5859 | 57.592 | 13.0116 | 65.7516 | 24.479
0.37748 | 48.9571 | 23.464 | 57.7135 | 12.9693 | 65.873 | 24.4785
0.37748 | 48.9871 | 23.6468 | 57.5407 | 12.9772 | 65.7053 | 24.4936
0.37748 | 48.9871 | 23.7687 | 57.4188 | 12.9772 | 65.5834 | 24.4936
0.3787 | 48.9861 | 23.5859 | 57.6013 | 12.9352 | 65.7657 | 24.4931
0.3787 | 48.9861 | 23.5859 | 57.6013 | 12.9352 | 65.7657 | 24.4931
0.3787 | 49.0462 | 23.8296 | 57.3776 | 12.9511 | 65.552 | 24.5231
0.3787 | 49.0462 | 23.9515 | 57.2557 | 12.9511 | 65.4301 | 24.5231
0.37992 | 49.0452 | 23.7077 | 57.4992 | 12.9093 | 65.6734 | 24.5226
0.37992 | 49.1652 | 23.6468 | 57.6001 | 12.9409 | 65.7943 | 24.5826
0.38114 | 49.1642 | 23.7687 | 57.4779 | 12.8992 | 65.6719 | 24.5821
0.38114 | 49.1642 | 23.403 | 57.8436 | 12.8992 | 66.0376 | 24.5821
0.38114 | 49.2243 | 23.5249 | 57.7417 | 12.915 | 65.9457 | 24.6121
0.38243 | 49.2232 | 23.5859 | 57.6803 | 12.8711 | 65.8842 | 24.6116
0.38243 | 49.2232 | 23.5859 | 57.6803 | 12.8711 | 65.8842 | 24.6116
0.38243 | 49.2232 | 23.7687 | 57.4975 | 12.8711 | 65.7014 | 24.6116
0.38243 | 49.2232 | 23.7077 | 57.5585 | 12.8711 | 65.7624 | 24.6116
0.38243 | 49.2832 | 23.7077 | 57.5785 | 12.8868 | 65.7924 | 24.6416
0.38243 | 49.2832 | 23.7077 | 57.5785 | 12.8868 | 65.7924 | 24.6416
0.38243 | 49.2832 | 23.7077 | 57.5785 | 12.8868 | 65.7924 | 24.6416
0.38243 | 49.2832 | 23.5249 | 57.7613 | 12.8868 | 65.9752 | 24.6416
0.38365 | 49.2822 | 23.7687 | 57.5172 | 12.8456 | 65.7309 | 24.6411
0.38365 | 49.2822 | 23.7687 | 57.5172 | 12.8456 | 65.7309 | 24.6411
0.38365 | 49.2822 | 23.8296 | 57.4563 | 12.8456 | 65.67 | 24.6411
0.38365 | 49.2822 | 23.8296 | 57.4563 | 12.8456 | 65.67 | 24.6411
0.38365 | 49.2822 | 23.8296 | 57.4563 | 12.8456 | 65.67 | 24.6411
0.38487 | 49.3413 | 23.8296 | 57.476 | 12.8203 | 65.6995 | 24.6706
0.38487 | 49.2813 | 23.8905 | 57.3951 | 12.8047 | 65.6086 | 24.6406
0.38487 | 49.3413 | 23.6468 | 57.6588 | 12.8203 | 65.8823 | 24.6706
0.38487 | 49.3413 | 23.8296 | 57.476 | 12.8203 | 65.6995 | 24.6706
0.38487 | 49.3413 | 23.7077 | 57.5979 | 12.8203 | 65.8214 | 24.6706
0.38609 | 49.3403 | 23.8296 | 57.4757 | 12.7795 | 65.699 | 24.6701
0.38609 | 49.4003 | 23.5859 | 57.7394 | 12.7951 | 65.9728 | 24.7002
0.38609 | 49.4003 | 23.464 | 57.8613 | 12.7951 | 66.0947 | 24.7002
0.38609 | 49.4003 | 23.7687 | 57.5566 | 12.7951 | 65.79 | 24.7002
0.38609 | 49.4003 | 24.0124 | 57.3129 | 12.7951 | 65.5463 | 24.7002
0.38609 | 49.4003 | 23.6468 | 57.6785 | 12.7951 | 65.9119 | 24.7002
0.38609 | 49.4003 | 23.5859 | 57.7394 | 12.7951 | 65.9728 | 24.7002
0.38609 | 49.4603 | 23.8905 | 57.4548 | 12.8106 | 65.6982 | 24.7302
0.38731 | 49.4593 | 23.6468 | 57.6981 | 12.7701 | 65.9414 | 24.7297
0.38731 | 49.4593 | 23.7687 | 57.5762 | 12.7701 | 65.8195 | 24.7297
0.38731 | 49.4593 | 23.8296 | 57.5153 | 12.7701 | 65.7586 | 24.7297
0.38731 | 49.4593 | 23.464 | 57.8809 | 12.7701 | 66.1242 | 24.7297
0.38731 | 49.4593 | 23.5859 | 57.759 | 12.7701 | 66.0023 | 24.7297
0.38731 | 49.4593 | 23.7687 | 57.5762 | 12.7701 | 65.8195 | 24.7297
0.38853 | 49.4884 | 23.6468 | 57.7078 | 12.7375 | 65.9559 | 24.7442
0.38853 | 49.4884 | 23.8296 | 57.525 | 12.7375 | 65.7731 | 24.7442
0.38853 | 49.4884 | 23.7687 | 57.5859 | 12.7375 | 65.834 | 24.7442
0.38853 | 49.5484 | 23.7687 | 57.6059 | 12.7529 | 65.864 | 24.7742
0.38975 | 49.5474 | 23.8296 | 57.5447 | 12.7128 | 65.8026 | 24.7737
0.38975 | 49.5474 | 23.9515 | 57.4228 | 12.7128 | 65.6807 | 24.7737
0.38975 | 49.6074 | 23.7077 | 57.6866 | 12.7282 | 65.9545 | 24.8037
0.38975 | 49.6074 | 23.8296 | 57.5647 | 12.7282 | 65.8326 | 24.8037
0.38975 | 49.6074 | 24.1344 | 57.2599 | 12.7282 | 65.5278 | 24.8037
0.38975 | 49.6074 | 23.9515 | 57.4428 | 12.7282 | 65.7107 | 24.8037
0.39096 | 49.6064 | 24.0124 | 57.3816 | 12.6882 | 65.6493 | 24.8032
0.39096 | 49.6665 | 23.7687 | 57.6453 | 12.7036 | 65.923 | 24.8332
0.39096 | 49.6665 | 23.7077 | 57.7063 | 12.7036 | 65.984 | 24.8332
0.39096 | 49.6665 | 24.1344 | 57.2796 | 12.7036 | 65.5573 | 24.8332
0.39096 | 49.6665 | 23.8296 | 57.5844 | 12.7036 | 65.8621 | 24.8332
0.39096 | 49.6665 | 23.8905 | 57.5235 | 12.7036 | 65.8012 | 24.8332
0.39218 | 49.7255 | 23.8905 | 57.5432 | 12.6792 | 65.8307 | 24.8627
0.39218 | 49.7255 | 24.0124 | 57.4213 | 12.6792 | 65.7088 | 24.8627
0.39218 | 49.7255 | 23.7077 | 57.726 | 12.6792 | 66.0135 | 24.8627
0.39218 | 49.7255 | 24.0124 | 57.4213 | 12.6792 | 65.7088 | 24.8627
0.3934 | 49.7845 | 23.8905 | 57.5628 | 12.6549 | 65.8603 | 24.8923
0.39218 | 49.7855 | 23.8905 | 57.5632 | 12.6945 | 65.8608 | 24.8928
0.3934 | 49.7845 | 24.0124 | 57.4409 | 12.6549 | 65.7384 | 24.8923
0.3934 | 49.7845 | 23.7077 | 57.7456 | 12.6549 | 66.0431 | 24.8923
0.39462 | 49.7835 | 23.7687 | 57.6843 | 12.6155 | 65.9816 | 24.8918
0.3934 | 49.8445 | 23.7687 | 57.7046 | 12.6701 | 66.0121 | 24.9223
0.3934 | 49.8445 | 23.7687 | 57.7046 | 12.6701 | 66.0121 | 24.9223
0.39462 | 49.8435 | 23.7687 | 57.7043 | 12.6308 | 66.0116 | 24.9218
0.39462 | 49.8435 | 23.8905 | 57.5825 | 12.6308 | 65.8898 | 24.9218
0.39591 | 49.9025 | 23.7687 | 57.724 | 12.6045 | 66.041 | 24.9512
0.39591 | 49.9025 | 23.7077 | 57.785 | 12.6045 | 66.102 | 24.9512
0.39591 | 49.9025 | 23.8296 | 57.6631 | 12.6045 | 65.9801 | 24.9512
0.39591 | 49.9625 | 23.9515 | 57.5612 | 12.6196 | 65.8883 | 24.9813
0.39713 | 49.9615 | 23.9515 | 57.5608 | 12.5806 | 65.8878 | 24.9808
0.39713 | 50.0215 | 23.8905 | 57.6418 | 12.5958 | 65.9788 | 25.0108
0.39713 | 50.0215 | 24.0734 | 57.4589 | 12.5958 | 65.7959 | 25.0108
0.39835 | 50.0505 | 23.8296 | 57.7124 | 12.5645 | 66.0542 | 25.0253
0.39835 | 50.0505 | 24.0124 | 57.5296 | 12.5645 | 65.8714 | 25.0253
0.39835 | 50.0505 | 23.9515 | 57.5905 | 12.5645 | 65.9323 | 25.0253
0.39835 | 50.1106 | 23.6468 | 57.9152 | 12.5796 | 66.267 | 25.0553
0.39835 | 50.1106 | 24.0734 | 57.4886 | 12.5796 | 65.8404 | 25.0553
0.39957 | 50.1096 | 24.0734 | 57.4883 | 12.5409 | 65.8399 | 25.0548
0.39957 | 50.1696 | 24.0734 | 57.5083 | 12.556 | 65.8699 | 25.0848
0.39957 | 50.1696 | 24.2563 | 57.3254 | 12.556 | 65.687 | 25.0848
0.39957 | 50.1696 | 23.8905 | 57.6912 | 12.556 | 66.0528 | 25.0848
0.39957 | 50.1696 | 23.9515 | 57.6302 | 12.556 | 65.9918 | 25.0848
0.39957 | 50.1696 | 23.8905 | 57.6912 | 12.556 | 66.0528 | 25.0848
0.39957 | 50.2896 | 23.9515 | 57.6702 | 12.586 | 66.0518 | 25.1448
0.39957 | 50.2896 | 24.0734 | 57.5483 | 12.586 | 65.9299 | 25.1448
0.40079 | 50.2886 | 23.8905 | 57.7309 | 12.5475 | 66.1123 | 25.1443
0.40079 | 50.2886 | 24.1954 | 57.426 | 12.5475 | 65.8074 | 25.1443
0.40079 | 50.2886 | 24.0734 | 57.548 | 12.5475 | 65.9294 | 25.1443
0.40079 | 50.2886 | 24.2563 | 57.3651 | 12.5475 | 65.7465 | 25.1443
0.40079 | 50.3486 | 24.2563 | 57.3851 | 12.5625 | 65.7765 | 25.1743
0.40201 | 50.3476 | 24.3782 | 57.2628 | 12.5241 | 65.6541 | 25.1738
0.40201 | 50.3476 | 24.1344 | 57.5066 | 12.5241 | 65.8979 | 25.1738
0.40201 | 50.4076 | 24.2563 | 57.4047 | 12.5391 | 65.806 | 25.2038
0.40201 | 50.4076 | 24.1344 | 57.5266 | 12.5391 | 65.9279 | 25.2038
0.40201 | 50.4076 | 24.3172 | 57.3438 | 12.5391 | 65.7451 | 25.2038
0.40322 | 50.4666 | 24.3782 | 57.3025 | 12.5158 | 65.7136 | 25.2333
0.40201 | 50.4076 | 24.1344 | 57.5266 | 12.5391 | 65.9279 | 25.2038
0.40322 | 50.4066 | 23.9515 | 57.7092 | 12.5009 | 66.1103 | 25.2033
0.40322 | 50.4066 | 24.0734 | 57.5873 | 12.5009 | 65.9884 | 25.2033
0.40322 | 50.4666 | 24.1954 | 57.4853 | 12.5158 | 65.8964 | 25.2333
0.40322 | 50.4666 | 24.1344 | 57.5463 | 12.5158 | 65.9574 | 25.2333
0.40322 | 50.4666 | 24.3172 | 57.3635 | 12.5158 | 65.7746 | 25.2333
0.40444 | 50.5257 | 24.3782 | 57.3222 | 12.4927 | 65.7431 | 25.2628
0.40444 | 50.4656 | 24.3172 | 57.3632 | 12.4778 | 65.7741 | 25.2328
0.40444 | 50.5257 | 24.2563 | 57.4441 | 12.4927 | 65.865 | 25.2628
0.40444 | 50.5257 | 24.3172 | 57.3832 | 12.4927 | 65.8041 | 25.2628
0.40444 | 50.5857 | 24.5 | 57.2204 | 12.5075 | 65.6513 | 25.2928
0.40566 | 50.5847 | 24.1344 | 57.5857 | 12.4697 | 66.0164 | 25.2923
0.40566 | 50.5847 | 24.0734 | 57.6467 | 12.4697 | 66.0774 | 25.2923
0.40688 | 50.5837 | 24.0734 | 57.6463 | 12.4321 | 66.0769 | 25.2918
0.40688 | 50.5837 | 24.1954 | 57.5243 | 12.4321 | 65.9549 | 25.2918
0.40688 | 50.5837 | 24.3172 | 57.4025 | 12.4321 | 65.8331 | 25.2918
0.40688 | 50.6137 | 23.9515 | 57.7782 | 12.4394 | 66.2138 | 25.3068
0.40817 | 50.6126 | 24.1954 | 57.534 | 12.3998 | 65.9694 | 25.3063
0.40817 | 50.6126 | 24.3782 | 57.3512 | 12.3998 | 65.7866 | 25.3063
0.40817 | 50.6126 | 24.3782 | 57.3512 | 12.3998 | 65.7866 | 25.3063
0.40817 | 50.6126 | 24.1344 | 57.595 | 12.3998 | 66.0304 | 25.3063
0.40939 | 50.6116 | 24.1954 | 57.5336 | 12.3627 | 65.9689 | 25.3058
0.40939 | 50.6116 | 24.3782 | 57.3508 | 12.3627 | 65.7861 | 25.3058
0.40939 | 50.6716 | 24.2563 | 57.4927 | 12.3773 | 65.938 | 25.3358
0.41061 | 50.6706 | 24.1954 | 57.5533 | 12.3404 | 65.9984 | 25.3353
0.41061 | 50.6706 | 24.4391 | 57.3096 | 12.3404 | 65.7547 | 25.3353
0.41061 | 50.7306 | 24.3172 | 57.4515 | 12.355 | 65.9066 | 25.3653
0.41061 | 50.7306 | 24.4391 | 57.3296 | 12.355 | 65.7847 | 25.3653
0.41061 | 50.7306 | 24.4391 | 57.3296 | 12.355 | 65.7847 | 25.3653
0.41061 | 50.7306 | 24.4391 | 57.3296 | 12.355 | 65.7847 | 25.3653
0.41183 | 50.7296 | 24.561 | 57.2074 | 12.3182 | 65.6623 | 25.3648
0.41183 | 50.7896 | 24.1344 | 57.654 | 12.3327 | 66.1189 | 25.3948
0.41183 | 50.7896 | 24.1954 | 57.593 | 12.3327 | 66.0579 | 25.3948
0.41183 | 50.7896 | 24.1954 | 57.593 | 12.3327 | 66.0579 | 25.3948
0.41183 | 50.7896 | 24.2563 | 57.5321 | 12.3327 | 65.997 | 25.3948
0.41183 | 50.7896 | 24.4391 | 57.3493 | 12.3327 | 65.8142 | 25.3948
0.41305 | 50.8486 | 24.3172 | 57.4908 | 12.3106 | 65.9656 | 25.4243
0.41305 | 50.8486 | 24.5 | 57.308 | 12.3106 | 65.7828 | 25.4243
0.41305 | 50.8486 | 24.3782 | 57.4298 | 12.3106 | 65.9046 | 25.4243
0.41305 | 50.8486 | 24.2563 | 57.5517 | 12.3106 | 66.0265 | 25.4243
0.41305 | 50.8486 | 24.3782 | 57.4298 | 12.3106 | 65.9046 | 25.4243
0.41427 | 50.8476 | 24.2563 | 57.5514 | 12.2742 | 66.026 | 25.4238
0.41427 | 50.9076 | 24.5 | 57.3277 | 12.2886 | 65.8123 | 25.4538
0.41427 | 50.9076 | 24.1344 | 57.6933 | 12.2886 | 66.1779 | 25.4538
0.41427 | 50.9076 | 24.1954 | 57.6323 | 12.2886 | 66.1169 | 25.4538
0.41427 | 50.9076 | 24.0734 | 57.7543 | 12.2886 | 66.2389 | 25.4538
0.41427 | 50.9076 | 24.2563 | 57.5714 | 12.2886 | 66.056 | 25.4538
0.41548 | 50.9066 | 24.2563 | 57.5711 | 12.2523 | 66.0555 | 25.4533
0.41548 | 50.9066 | 24.1954 | 57.632 | 12.2523 | 66.1164 | 25.4533
0.41548 | 50.9066 | 24.3172 | 57.5102 | 12.2523 | 65.9946 | 25.4533
0.41548 | 50.9066 | 24.1344 | 57.693 | 12.2523 | 66.1774 | 25.4533
0.4167 | 50.9656 | 24.2563 | 57.5907 | 12.2307 | 66.085 | 25.4828
0.4167 | 50.9656 | 24.5 | 57.347 | 12.2307 | 65.8413 | 25.4828
0.4167 | 50.9656 | 24.4391 | 57.4079 | 12.2307 | 65.9022 | 25.4828
0.4167 | 50.9656 | 24.1954 | 57.6516 | 12.2307 | 66.1459 | 25.4828
0.4167 | 50.9656 | 24.3782 | 57.4688 | 12.2307 | 65.9631 | 25.4828
0.4167 | 51.0256 | 24.561 | 57.306 | 12.2451 | 65.8103 | 25.5128
0.4167 | 51.0256 | 24.3172 | 57.5498 | 12.2451 | 66.0541 | 25.5128
0.41792 | 51.0246 | 24.2563 | 57.6104 | 12.2091 | 66.1145 | 25.5123
0.41792 | 51.0846 | 24.1344 | 57.7523 | 12.2235 | 66.2664 | 25.5423
0.41792 | 51.0846 | 24.3782 | 57.5085 | 12.2235 | 66.0226 | 25.5423
0.41792 | 51.0846 | 24.4391 | 57.4476 | 12.2235 | 65.9617 | 25.5423
0.41792 | 51.0846 | 24.1954 | 57.6913 | 12.2235 | 66.2054 | 25.5423
0.41914 | 51.0836 | 24.3172 | 57.5692 | 12.1877 | 66.0831 | 25.5418
0.41914 | 51.1136 | 24.3782 | 57.5182 | 12.1948 | 66.0371 | 25.5568
0.41914 | 51.0836 | 24.4391 | 57.4473 | 12.1877 | 65.9612 | 25.5418
0.41914 | 51.1136 | 24.3172 | 57.5792 | 12.1948 | 66.0981 | 25.5568
0.41914 | 51.1136 | 24.3172 | 57.5792 | 12.1948 | 66.0981 | 25.5568
0.42036 | 51.1126 | 24.1954 | 57.7006 | 12.1592 | 66.2194 | 25.5563
0.42036 | 51.1126 | 24.2563 | 57.6397 | 12.1592 | 66.1585 | 25.5563
0.42036 | 51.1726 | 24.3782 | 57.5378 | 12.1735 | 66.0666 | 25.5863
0.42036 | 51.1726 | 24.2563 | 57.6597 | 12.1735 | 66.1885 | 25.5863
0.42036 | 51.1726 | 24.5 | 57.416 | 12.1735 | 65.9448 | 25.5863
0.42165 | 51.2315 | 24.3172 | 57.6185 | 12.1502 | 66.157 | 25.6157
0.42165 | 51.2315 | 24.2563 | 57.6794 | 12.1502 | 66.2179 | 25.6157
0.42165 | 51.2315 | 24.2563 | 57.6794 | 12.1502 | 66.2179 | 25.6157
0.42165 | 51.2315 | 24.3782 | 57.5575 | 12.1502 | 66.096 | 25.6157
0.42165 | 51.2315 | 24.2563 | 57.6794 | 12.1502 | 66.2179 | 25.6157
0.42165 | 51.2315 | 24.3782 | 57.5575 | 12.1502 | 66.096 | 25.6157
0.42287 | 51.2905 | 24.0734 | 57.8819 | 12.1292 | 66.4303 | 25.6452
0.42287 | 51.2905 | 24.4391 | 57.5162 | 12.1292 | 66.0646 | 25.6452
0.42287 | 51.2905 | 24.3172 | 57.6381 | 12.1292 | 66.1865 | 25.6452
0.42287 | 51.2905 | 24.3172 | 57.6381 | 12.1292 | 66.1865 | 25.6452
0.42287 | 51.2905 | 24.3782 | 57.5771 | 12.1292 | 66.1255 | 25.6452
0.42409 | 51.3495 | 24.0124 | 57.9626 | 12.1082 | 66.5208 | 25.6747
0.42409 | 51.3495 | 24.3172 | 57.6578 | 12.1082 | 66.216 | 25.6747
0.42409 | 51.3495 | 24.3172 | 57.6578 | 12.1082 | 66.216 | 25.6747
0.42409 | 51.3495 | 24.3172 | 57.6578 | 12.1082 | 66.216 | 25.6747
0.42409 | 51.3495 | 24.0734 | 57.9016 | 12.1082 | 66.4598 | 25.6747
0.42409 | 51.3495 | 24.3782 | 57.5968 | 12.1082 | 66.155 | 25.6747
0.42409 | 51.4695 | 24.3782 | 57.6368 | 12.1365 | 66.215 | 25.7347
0.42531 | 51.4685 | 24.3172 | 57.6975 | 12.1015 | 66.2755 | 25.7342
0.42531 | 51.4685 | 24.3172 | 57.6975 | 12.1015 | 66.2755 | 25.7342
0.42531 | 51.5285 | 24.2563 | 57.7784 | 12.1156 | 66.3664 | 25.7642
0.42531 | 51.5285 | 24.561 | 57.4737 | 12.1156 | 66.0617 | 25.7642
0.42653 | 51.5274 | 24.4391 | 57.5952 | 12.0807 | 66.1831 | 25.7637
0.42653 | 51.5274 | 24.5 | 57.5343 | 12.0807 | 66.1222 | 25.7637
0.42653 | 51.5874 | 24.561 | 57.4933 | 12.0948 | 66.0912 | 25.7937
0.42653 | 51.5874 | 24.3172 | 57.7371 | 12.0948 | 66.335 | 25.7937
0.42653 | 51.5874 | 24.6219 | 57.4324 | 12.0948 | 66.0303 | 25.7937
0.42653 | 51.5874 | 24.5 | 57.5543 | 12.0948 | 66.1522 | 25.7937
0.42653 | 51.5874 | 24.3172 | 57.7371 | 12.0948 | 66.335 | 25.7937
0.42774 | 51.6464 | 24.6219 | 57.4521 | 12.0741 | 66.0598 | 25.8232
0.42774 | 51.6464 | 24.6829 | 57.3911 | 12.0741 | 65.9988 | 25.8232
0.42774 | 51.6464 | 24.5 | 57.574 | 12.0741 | 66.1817 | 25.8232
0.42774 | 51.6764 | 24.5 | 57.584 | 12.0811 | 66.1967 | 25.8382
0.42896 | 51.6754 | 24.3782 | 57.7054 | 12.0466 | 66.318 | 25.8377
0.42896 | 51.6754 | 24.6829 | 57.4007 | 12.0466 | 66.0133 | 25.8377
0.42896 | 51.7354 | 24.6829 | 57.4207 | 12.0606 | 66.0433 | 25.8677
0.42896 | 51.7354 | 24.561 | 57.5426 | 12.0606 | 66.1652 | 25.8677
0.42896 | 51.7354 | 24.6219 | 57.4817 | 12.0606 | 66.1043 | 25.8677
0.42896 | 51.7354 | 24.8048 | 57.2988 | 12.0606 | 65.9214 | 25.8677
0.42896 | 51.7954 | 24.5 | 57.6236 | 12.0746 | 66.2562 | 25.8977
0.43018 | 51.7944 | 24.5 | 57.6233 | 12.0401 | 66.2557 | 25.8972
0.43018 | 51.7944 | 24.7438 | 57.3795 | 12.0401 | 66.0119 | 25.8972
0.43018 | 51.7944 | 24.8048 | 57.3185 | 12.0401 | 65.9509 | 25.8972
0.43018 | 51.7944 | 24.6219 | 57.5014 | 12.0401 | 66.1338 | 25.8972
0.43018 | 51.7944 | 24.7438 | 57.3795 | 12.0401 | 66.0119 | 25.8972
0.43018 | 51.7944 | 24.7438 | 57.3795 | 12.0401 | 66.0119 | 25.8972
0.43262 | 51.8523 | 24.6219 | 57.5207 | 11.9857 | 66.1628 | 25.9262
0.43262 | 51.7923 | 24.8048 | 57.3178 | 11.9718 | 65.9499 | 25.8962
0.43262 | 51.8523 | 24.6829 | 57.4597 | 11.9857 | 66.1018 | 25.9262
0.43262 | 51.8523 | 24.6829 | 57.4597 | 11.9857 | 66.1018 | 25.9262
0.43262 | 51.8523 | 24.6829 | 57.4597 | 11.9857 | 66.1018 | 25.9262
0.43262 | 51.9123 | 24.7438 | 57.4188 | 11.9995 | 66.0709 | 25.9562
0.43391 | 51.9112 | 24.7438 | 57.4184 | 11.9636 | 66.0703 | 25.9556
0.43391 | 51.9112 | 24.6829 | 57.4793 | 11.9636 | 66.1312 | 25.9556
0.43391 | 51.9112 | 24.5 | 57.6622 | 11.9636 | 66.3141 | 25.9556
0.43391 | 51.9712 | 24.6829 | 57.4993 | 11.9774 | 66.1612 | 25.9856
0.43513 | 51.9702 | 24.8048 | 57.3771 | 11.9436 | 66.0388 | 25.9851
0.43513 | 51.9702 | 24.6829 | 57.499 | 11.9436 | 66.1607 | 25.9851
0.43513 | 51.9702 | 24.8657 | 57.3162 | 11.9436 | 65.9779 | 25.9851
0.43513 | 51.9702 | 24.9267 | 57.2552 | 11.9436 | 65.9169 | 25.9851
0.43635 | 51.9692 | 24.4391 | 57.7425 | 11.91 | 66.404 | 25.9846
0.43635 | 52.0292 | 24.6829 | 57.5187 | 11.9238 | 66.1902 | 26.0146
0.43635 | 52.0892 | 24.8048 | 57.4168 | 11.9375 | 66.0983 | 26.0446
0.43757 | 52.0882 | 24.7438 | 57.4774 | 11.904 | 66.1588 | 26.0441
0.43757 | 52.0882 | 25.1095 | 57.1117 | 11.904 | 65.7931 | 26.0441
0.43757 | 52.0882 | 24.7438 | 57.4774 | 11.904 | 66.1588 | 26.0441
0.43879 | 52.1471 | 25.0486 | 57.1923 | 11.8844 | 65.8835 | 26.0736
0.43879 | 52.1471 | 24.8048 | 57.4361 | 11.8844 | 66.1273 | 26.0736
0.43879 | 52.1471 | 24.6829 | 57.558 | 11.8844 | 66.2492 | 26.0736
0.43879 | 52.1471 | 24.6219 | 57.619 | 11.8844 | 66.3102 | 26.0736
0.43879 | 52.1471 | 24.8048 | 57.4361 | 11.8844 | 66.1273 | 26.0736
0.44 | 52.1461 | 24.7438 | 57.4967 | 11.8513 | 66.1877 | 26.073
0.44 | 52.2061 | 24.5 | 57.7605 | 11.8649 | 66.4615 | 26.103
0.44 | 52.2061 | 24.7438 | 57.5167 | 11.8649 | 66.2177 | 26.103
0.44122 | 52.2051 | 24.6829 | 57.5773 | 11.8319 | 66.2781 | 26.1025
0.44122 | 52.2051 | 24.6219 | 57.6383 | 11.8319 | 66.3391 | 26.1025
0.44244 | 52.234 | 24.8048 | 57.465 | 11.8058 | 66.1707 | 26.117
0.44244 | 52.234 | 24.8048 | 57.465 | 11.8058 | 66.1707 | 26.117
0.44244 | 52.234 | 24.4391 | 57.8307 | 11.8058 | 66.5364 | 26.117
0.44244 | 52.234 | 24.8048 | 57.465 | 11.8058 | 66.1707 | 26.117
0.44366 | 52.293 | 24.8657 | 57.4238 | 11.7867 | 66.1393 | 26.1465
0.44366 | 52.293 | 24.7438 | 57.5457 | 11.7867 | 66.2612 | 26.1465
0.44366 | 52.293 | 24.8048 | 57.4847 | 11.7867 | 66.2002 | 26.1465
0.44366 | 52.293 | 24.9267 | 57.3628 | 11.7867 | 66.0783 | 26.1465
0.44488 | 52.292 | 24.8048 | 57.4844 | 11.7542 | 66.1997 | 26.146
0.44488 | 52.352 | 25.0486 | 57.2606 | 11.7677 | 65.9859 | 26.176
0.44488 | 52.352 | 24.8657 | 57.4435 | 11.7677 | 66.1688 | 26.176
0.4461 | 52.4109 | 24.8657 | 57.4631 | 11.7487 | 66.1983 | 26.2055
0.4461 | 52.4109 | 24.8048 | 57.524 | 11.7487 | 66.2592 | 26.2055
0.4461 | 52.4109 | 24.8048 | 57.524 | 11.7487 | 66.2592 | 26.2055
0.44739 | 52.4098 | 24.561 | 57.7674 | 11.7146 | 66.5024 | 26.2049
0.44739 | 52.4698 | 24.6219 | 57.7265 | 11.728 | 66.4715 | 26.2349
0.44739 | 52.4698 | 24.8048 | 57.5436 | 11.728 | 66.2886 | 26.2349
0.44739 | 52.4698 | 24.8048 | 57.5436 | 11.728 | 66.2886 | 26.2349
0.44861 | 52.5288 | 24.9267 | 57.4414 | 11.7093 | 66.1962 | 26.2644
0.44861 | 52.5288 | 24.7438 | 57.6243 | 11.7093 | 66.3791 | 26.2644
0.44983 | 52.5277 | 24.8657 | 57.502 | 11.6773 | 66.2567 | 26.2639
0.44983 | 52.6477 | 24.7438 | 57.6639 | 11.704 | 66.4386 | 26.3239
0.44983 | 52.6477 | 24.6219 | 57.7858 | 11.704 | 66.5605 | 26.3239
0.44983 | 52.6477 | 24.7438 | 57.6639 | 11.704 | 66.4386 | 26.3239
0.44983 | 52.6477 | 24.8048 | 57.6029 | 11.704 | 66.3776 | 26.3239
0.45105 | 52.6467 | 24.6219 | 57.7855 | 11.6721 | 66.5599 | 26.3233
0.45105 | 52.6467 | 24.8657 | 57.5417 | 11.6721 | 66.3161 | 26.3233
0.45105 | 52.7067 | 24.9876 | 57.4398 | 11.6854 | 66.2242 | 26.3533
0.45105 | 52.7067 | 24.9267 | 57.5007 | 11.6854 | 66.2851 | 26.3533
0.45226 | 52.7356 | 24.8048 | 57.6322 | 11.6603 | 66.4215 | 26.3678
0.45226 | 52.7356 | 25.0486 | 57.3884 | 11.6603 | 66.1777 | 26.3678
0.45226 | 52.7356 | 24.8657 | 57.5713 | 11.6603 | 66.3606 | 26.3678
0.45226 | 52.7956 | 24.8657 | 57.5913 | 11.6736 | 66.3906 | 26.3978
0.45226 | 52.7956 | 24.8657 | 57.5913 | 11.6736 | 66.3906 | 26.3978
0.45348 | 52.7946 | 24.9876 | 57.4691 | 11.642 | 66.2682 | 26.3973
0.45348 | 52.7946 | 25.2314 | 57.2253 | 11.642 | 66.0244 | 26.3973
0.45348 | 52.7946 | 25.1095 | 57.3472 | 11.642 | 66.1463 | 26.3973
0.45348 | 52.7946 | 25.0486 | 57.4081 | 11.642 | 66.2072 | 26.3973
0.45348 | 52.7946 | 24.9876 | 57.4691 | 11.642 | 66.2682 | 26.3973
0.45348 | 52.7946 | 25.0486 | 57.4081 | 11.642 | 66.2072 | 26.3973
0.4547 | 52.8535 | 25.2314 | 57.2449 | 11.6238 | 66.0539 | 26.4268
0.4547 | 52.8535 | 25.0486 | 57.4277 | 11.6238 | 66.2367 | 26.4268
0.4547 | 52.8535 | 25.1705 | 57.3058 | 11.6238 | 66.1148 | 26.4268
0.4547 | 52.8535 | 24.9876 | 57.4887 | 11.6238 | 66.2977 | 26.4268
0.4547 | 52.8535 | 24.9876 | 57.4887 | 11.6238 | 66.2977 | 26.4268
0.4547 | 52.8535 | 24.9267 | 57.5496 | 11.6238 | 66.3586 | 26.4268
0.45592 | 52.9125 | 25.1095 | 57.3865 | 11.6056 | 66.2052 | 26.4562
0.45592 | 52.8525 | 25.2314 | 57.2446 | 11.5925 | 66.0533 | 26.4262
0.45592 | 52.9125 | 25.0486 | 57.4474 | 11.6056 | 66.2661 | 26.4562
0.45592 | 52.9125 | 25.1095 | 57.3865 | 11.6056 | 66.2052 | 26.4562
0.45714 | 52.9114 | 25.2923 | 57.2033 | 11.5744 | 66.0219 | 26.4557
0.45714 | 52.9714 | 25.1095 | 57.4061 | 11.5876 | 66.2347 | 26.4857
0.45714 | 52.9714 | 25.1095 | 57.4061 | 11.5876 | 66.2347 | 26.4857
0.45714 | 52.9714 | 25.1705 | 57.3451 | 11.5876 | 66.1737 | 26.4857
0.45714 | 52.9714 | 24.9876 | 57.528 | 11.5876 | 66.3566 | 26.4857
0.45714 | 52.9714 | 25.2923 | 57.2233 | 11.5876 | 66.0519 | 26.4857
0.45836 | 53.0304 | 24.9876 | 57.5477 | 11.5696 | 66.3861 | 26.5152
0.45714 | 53.0314 | 24.9876 | 57.548 | 11.6007 | 66.3866 | 26.5157
0.45836 | 53.0304 | 24.8048 | 57.7305 | 11.5696 | 66.5689 | 26.5152
0.45836 | 53.0903 | 24.8657 | 57.6896 | 11.5827 | 66.538 | 26.5452
0.45836 | 53.0903 | 24.9267 | 57.6286 | 11.5827 | 66.477 | 26.5452
0.45836 | 53.0903 | 24.9876 | 57.5677 | 11.5827 | 66.4161 | 26.5452
0.45965 | 53.0892 | 24.7438 | 57.8111 | 11.5499 | 66.6593 | 26.5446
0.45965 | 53.0892 | 24.7438 | 57.8111 | 11.5499 | 66.6593 | 26.5446
0.45965 | 53.0892 | 24.9876 | 57.5673 | 11.5499 | 66.4155 | 26.5446
0.45965 | 53.1492 | 25.0486 | 57.5263 | 11.563 | 66.3845 | 26.5746
0.45965 | 53.1492 | 24.8657 | 57.7092 | 11.563 | 66.5674 | 26.5746
0.46087 | 53.1482 | 25.2923 | 57.2823 | 11.5322 | 66.1403 | 26.5741
0.46087 | 53.1482 | 25.1095 | 57.4651 | 11.5322 | 66.3231 | 26.5741
0.46087 | 53.2082 | 24.9267 | 57.6679 | 11.5452 | 66.5359 | 26.6041
0.46087 | 53.2082 | 24.9267 | 57.6679 | 11.5452 | 66.5359 | 26.6041
0.46087 | 53.2082 | 24.9876 | 57.607 | 11.5452 | 66.475 | 26.6041
0.46087 | 53.2082 | 25.1705 | 57.4241 | 11.5452 | 66.2921 | 26.6041
0.46087 | 53.2082 | 25.0486 | 57.546 | 11.5452 | 66.414 | 26.6041
0.46209 | 53.2071 | 25.0486 | 57.5456 | 11.5145 | 66.4135 | 26.6036
0.46209 | 53.2671 | 24.9876 | 57.6266 | 11.5275 | 66.5045 | 26.6336
0.46209 | 53.2671 | 25.1095 | 57.5047 | 11.5275 | 66.3826 | 26.6336
0.46209 | 53.2671 | 24.8657 | 57.7485 | 11.5275 | 66.6264 | 26.6336
0.46331 | 53.2661 | 24.9267 | 57.6872 | 11.4969 | 66.5648 | 26.633
0.46331 | 53.2961 | 25.0486 | 57.5753 | 11.5034 | 66.4579 | 26.648
0.46331 | 53.2961 | 24.9267 | 57.6972 | 11.5034 | 66.5798 | 26.648
0.46331 | 53.2661 | 24.9876 | 57.6263 | 11.4969 | 66.5039 | 26.633
0.46331 | 53.2961 | 24.9267 | 57.6972 | 11.5034 | 66.5798 | 26.648
0.46331 | 53.2961 | 24.8048 | 57.8191 | 11.5034 | 66.7017 | 26.648
0.46331 | 53.2961 | 25.2923 | 57.3316 | 11.5034 | 66.2142 | 26.648
0.46453 | 53.295 | 25.2314 | 57.3921 | 11.473 | 66.2746 | 26.6475
0.46331 | 53.2961 | 25.1095 | 57.5144 | 11.5034 | 66.397 | 26.648
0.46453 | 53.295 | 25.2314 | 57.3921 | 11.473 | 66.2746 | 26.6475
0.46453 | 53.355 | 25.2923 | 57.3512 | 11.4859 | 66.2437 | 26.6775
0.46453 | 53.355 | 25.2923 | 57.3512 | 11.4859 | 66.2437 | 26.6775
0.46574 | 53.3539 | 25.3533 | 57.2898 | 11.4556 | 66.1822 | 26.677
0.46574 | 53.3539 | 25.2923 | 57.3508 | 11.4556 | 66.2432 | 26.677
0.46574 | 53.3539 | 25.4142 | 57.2289 | 11.4556 | 66.1213 | 26.677
0.46574 | 53.4139 | 25.2923 | 57.3708 | 11.4685 | 66.2732 | 26.707
0.46574 | 53.4139 | 25.2314 | 57.4317 | 11.4685 | 66.3341 | 26.707
0.46574 | 53.4139 | 25.2923 | 57.3708 | 11.4685 | 66.2732 | 26.707
0.46574 | 53.4139 | 25.2314 | 57.4317 | 11.4685 | 66.3341 | 26.707
0.46696 | 53.4129 | 25.2923 | 57.3705 | 11.4384 | 66.2726 | 26.7064
0.46696 | 53.4129 | 25.2923 | 57.3705 | 11.4384 | 66.2726 | 26.7064
0.46696 | 53.4729 | 24.9876 | 57.6952 | 11.4512 | 66.6073 | 26.7364
0.46696 | 53.4729 | 25.0486 | 57.6342 | 11.4512 | 66.5463 | 26.7364
0.46696 | 53.4729 | 25.2314 | 57.4514 | 11.4512 | 66.3635 | 26.7364
0.46696 | 53.5328 | 25.2923 | 57.4105 | 11.4641 | 66.3326 | 26.7664
0.46818 | 53.5318 | 25.2314 | 57.471 | 11.434 | 66.393 | 26.7659
0.46818 | 53.5318 | 25.1705 | 57.5319 | 11.434 | 66.4539 | 26.7659
0.46818 | 53.5318 | 24.8657 | 57.8367 | 11.434 | 66.7587 | 26.7659
0.46818 | 53.5318 | 25.1095 | 57.5929 | 11.434 | 66.5149 | 26.7659
0.4694 | 53.5307 | 25.3533 | 57.3488 | 11.4041 | 66.2706 | 26.7654
0.46818 | 53.5318 | 24.9876 | 57.7148 | 11.434 | 66.6368 | 26.7659
0.4694 | 53.5907 | 25.1095 | 57.6126 | 11.4168 | 66.5444 | 26.7954
0.4694 | 53.5307 | 25.1705 | 57.5316 | 11.4041 | 66.4534 | 26.7654
0.4694 | 53.5907 | 24.9876 | 57.7345 | 11.4168 | 66.6663 | 26.7954
0.4694 | 53.5907 | 25.2314 | 57.4907 | 11.4168 | 66.4225 | 26.7954
0.4694 | 53.5907 | 25.1095 | 57.6126 | 11.4168 | 66.5444 | 26.7954
0.47062 | 53.5897 | 24.8657 | 57.856 | 11.3871 | 66.7876 | 26.7948
0.47062 | 53.5897 | 25.1095 | 57.6122 | 11.3871 | 66.5438 | 26.7948
0.47062 | 53.5897 | 25.2923 | 57.4294 | 11.3871 | 66.361 | 26.7948
0.47062 | 53.6497 | 25.2314 | 57.5103 | 11.3998 | 66.4519 | 26.8248
0.47184 | 53.6486 | 25.0486 | 57.6928 | 11.3701 | 66.6342 | 26.8243
0.47184 | 53.6486 | 24.9876 | 57.7538 | 11.3701 | 66.6952 | 26.8243
0.47184 | 53.6486 | 25.2923 | 57.4491 | 11.3701 | 66.3905 | 26.8243
0.47184 | 53.6486 | 25.4751 | 57.2663 | 11.3701 | 66.2077 | 26.8243
0.47184 | 53.6486 | 25.0486 | 57.6928 | 11.3701 | 66.6342 | 26.8243
0.47184 | 53.6486 | 25.4142 | 57.3272 | 11.3701 | 66.2686 | 26.8243
0.47184 | 53.7686 | 25.2923 | 57.4891 | 11.3956 | 66.4505 | 26.8843
0.47313 | 53.7675 | 25.1095 | 57.6715 | 11.3642 | 66.6327 | 26.8837
0.47313 | 53.7675 | 25.3533 | 57.4277 | 11.3642 | 66.3889 | 26.8837
0.47313 | 53.7675 | 25.1705 | 57.6105 | 11.3642 | 66.5717 | 26.8837
0.47313 | 53.7675 | 25.0486 | 57.7324 | 11.3642 | 66.6936 | 26.8837
0.47435 | 53.7964 | 25.1705 | 57.6201 | 11.3411 | 66.5862 | 26.8982
0.47435 | 53.7964 | 25.1705 | 57.6201 | 11.3411 | 66.5862 | 26.8982
0.47435 | 53.7964 | 25.2314 | 57.5592 | 11.3411 | 66.5253 | 26.8982
0.47435 | 53.7964 | 25.1095 | 57.6811 | 11.3411 | 66.6472 | 26.8982
0.47435 | 53.7964 | 25.4142 | 57.3764 | 11.3411 | 66.3425 | 26.8982
0.47557 | 53.8553 | 25.1705 | 57.6398 | 11.3245 | 66.6157 | 26.9277
0.47557 | 53.8553 | 25.1095 | 57.7008 | 11.3245 | 66.6767 | 26.9277
0.47557 | 53.8553 | 25.1705 | 57.6398 | 11.3245 | 66.6157 | 26.9277
0.47557 | 53.8553 | 24.9876 | 57.8227 | 11.3245 | 66.7986 | 26.9277
0.47557 | 53.8553 | 25.1095 | 57.7008 | 11.3245 | 66.6767 | 26.9277
0.47557 | 53.8553 | 24.9876 | 57.8227 | 11.3245 | 66.7986 | 26.9277
0.47557 | 53.8553 | 25.3533 | 57.457 | 11.3245 | 66.4329 | 26.9277
0.47679 | 53.8543 | 25.1705 | 57.6394 | 11.2953 | 66.6151 | 26.9271
0.47679 | 53.9142 | 25.2314 | 57.5985 | 11.3079 | 66.5842 | 26.9571
0.47679 | 53.9142 | 25.2923 | 57.5376 | 11.3079 | 66.5233 | 26.9571
0.47679 | 53.9142 | 25.1095 | 57.7204 | 11.3079 | 66.7061 | 26.9571
0.47679 | 53.9142 | 25.0486 | 57.7813 | 11.3079 | 66.767 | 26.9571
0.478 | 53.9132 | 25.0486 | 57.781 | 11.2788 | 66.7665 | 26.9566
0.478 | 53.9732 | 25.2314 | 57.6182 | 11.2914 | 66.6137 | 26.9866
0.478 | 53.9132 | 25.1095 | 57.7201 | 11.2788 | 66.7056 | 26.9566
0.478 | 53.9732 | 25.1095 | 57.7401 | 11.2914 | 66.7356 | 26.9866
0.47922 | 53.9721 | 25.1095 | 57.7397 | 11.2624 | 66.7351 | 26.9861
0.47922 | 53.9721 | 25.1705 | 57.6787 | 11.2624 | 66.6741 | 26.9861
0.47922 | 53.9721 | 24.9876 | 57.8616 | 11.2624 | 66.857 | 26.9861
0.48044 | 54.031 | 25.1095 | 57.7593 | 11.2461 | 66.7645 | 27.0155
0.48044 | 54.091 | 25.1095 | 57.7793 | 11.2586 | 66.7945 | 27.0455
0.48166 | 54.0899 | 25.1095 | 57.779 | 11.2299 | 66.794 | 27.045
0.48166 | 54.1499 | 25.1705 | 57.738 | 11.2423 | 66.763 | 27.075
0.48166 | 54.1499 | 25.1705 | 57.738 | 11.2423 | 66.763 | 27.075
0.48166 | 54.1499 | 25.0486 | 57.8599 | 11.2423 | 66.8849 | 27.075
0.48288 | 54.1489 | 25.1705 | 57.7376 | 11.2137 | 66.7624 | 27.0744
0.48288 | 54.1489 | 25.0486 | 57.8595 | 11.2137 | 66.8843 | 27.0744
0.48288 | 54.2088 | 25.0486 | 57.8795 | 11.2262 | 66.9143 | 27.1044
0.48288 | 54.2088 | 24.9267 | 58.0014 | 11.2262 | 67.0362 | 27.1044
0.48288 | 54.2088 | 25.1095 | 57.8186 | 11.2262 | 66.8534 | 27.1044
0.4841 | 54.2078 | 25.1095 | 57.8183 | 11.1977 | 66.8529 | 27.1039
0.4841 | 54.2078 | 25.1095 | 57.8183 | 11.1977 | 66.8529 | 27.1039
0.4841 | 54.2078 | 24.9876 | 57.9402 | 11.1977 | 66.9748 | 27.1039
0.4841 | 54.2078 | 25.1705 | 57.7573 | 11.1977 | 66.7919 | 27.1039
0.4841 | 54.2677 | 25.4142 | 57.5335 | 11.2101 | 66.5782 | 27.1339
0.48539 | 54.2067 | 25.2314 | 57.696 | 11.1677 | 66.7304 | 27.1033
0.48539 | 54.2666 | 25.2923 | 57.6551 | 11.18 | 66.6995 | 27.1333
0.48539 | 54.2666 | 25.2314 | 57.716 | 11.18 | 66.7604 | 27.1333
0.48539 | 54.2666 | 25.1705 | 57.7769 | 11.18 | 66.8213 | 27.1333
0.48539 | 54.2666 | 25.4142 | 57.5332 | 11.18 | 66.5776 | 27.1333
0.48539 | 54.2666 | 25.2923 | 57.6551 | 11.18 | 66.6995 | 27.1333
0.48539 | 54.3266 | 25.5361 | 57.4313 | 11.1924 | 66.4857 | 27.1633
0.48661 | 54.3255 | 25.1705 | 57.7965 | 11.1641 | 66.8508 | 27.1628
0.48661 | 54.3255 | 25.0486 | 57.9184 | 11.1641 | 66.9727 | 27.1628
0.48661 | 54.3255 | 24.8657 | 58.1013 | 11.1641 | 67.1556 | 27.1628
0.48661 | 54.3255 | 24.9876 | 57.9794 | 11.1641 | 67.0337 | 27.1628
0.48661 | 54.3555 | 25.2314 | 57.7456 | 11.1703 | 66.8049 | 27.1778
0.48661 | 54.3555 | 25.2314 | 57.7456 | 11.1703 | 66.8049 | 27.1778
0.48783 | 54.3545 | 25.2314 | 57.7453 | 11.1422 | 66.8043 | 27.1772
0.48783 | 54.3545 | 25.2314 | 57.7453 | 11.1422 | 66.8043 | 27.1772
0.48783 | 54.4144 | 25.4142 | 57.5824 | 11.1545 | 66.6515 | 27.2072
0.48783 | 54.4144 | 25.4142 | 57.5824 | 11.1545 | 66.6515 | 27.2072
0.48783 | 54.4144 | 25.2314 | 57.7652 | 11.1545 | 66.8343 | 27.2072
0.48905 | 54.4134 | 25.4142 | 57.5821 | 11.1264 | 66.651 | 27.2067
0.48905 | 54.4134 | 25.3533 | 57.643 | 11.1264 | 66.7119 | 27.2067
0.48905 | 54.4134 | 25.1095 | 57.8868 | 11.1264 | 66.9557 | 27.2067
0.48905 | 54.4733 | 25.3533 | 57.663 | 11.1387 | 66.7419 | 27.2367
0.48905 | 54.4733 | 25.4142 | 57.6021 | 11.1387 | 66.681 | 27.2367
0.49026 | 54.4723 | 25.2314 | 57.7845 | 11.1108 | 66.8632 | 27.2361
0.49026 | 54.4723 | 25.3533 | 57.6626 | 11.1108 | 66.7413 | 27.2361
0.49026 | 54.5322 | 25.3533 | 57.6826 | 11.123 | 66.7713 | 27.2661
0.49148 | 54.5312 | 25.2314 | 57.8042 | 11.0952 | 66.8927 | 27.2656
0.49148 | 54.5912 | 25.1705 | 57.8851 | 11.1074 | 66.9836 | 27.2956
0.49148 | 54.5912 | 25.1705 | 57.8851 | 11.1074 | 66.9836 | 27.2956
0.49148 | 54.5912 | 25.2314 | 57.8242 | 11.1074 | 66.9227 | 27.2956
0.4927 | 54.6501 | 25.1705 | 57.9047 | 11.0919 | 67.013 | 27.325
0.4927 | 54.6501 | 25.4751 | 57.6001 | 11.0919 | 66.7084 | 27.325
0.4927 | 54.6501 | 25.2314 | 57.8438 | 11.0919 | 66.9521 | 27.325
0.49392 | 54.709 | 25.1095 | 57.9853 | 11.0765 | 67.1035 | 27.3545
0.49392 | 54.709 | 25.3533 | 57.7415 | 11.0765 | 66.8597 | 27.3545
0.49392 | 54.709 | 25.4142 | 57.6806 | 11.0765 | 66.7988 | 27.3545
0.49392 | 54.709 | 25.3533 | 57.7415 | 11.0765 | 66.8597 | 27.3545
0.49392 | 54.709 | 25.3533 | 57.7415 | 11.0765 | 66.8597 | 27.3545
0.49392 | 54.709 | 25.2314 | 57.8634 | 11.0765 | 66.9816 | 27.3545
0.49514 | 54.7079 | 25.4142 | 57.6803 | 11.049 | 66.7982 | 27.3539
0.49514 | 54.7679 | 25.1705 | 57.944 | 11.0611 | 67.0719 | 27.3839
0.49514 | 54.7679 | 25.3533 | 57.7612 | 11.0611 | 66.8891 | 27.3839
0.49514 | 54.7079 | 25.3533 | 57.7412 | 11.049 | 66.8591 | 27.3539
0.49514 | 54.7679 | 25.5361 | 57.5784 | 11.0611 | 66.7063 | 27.3839
0.49514 | 54.7679 | 25.2923 | 57.8222 | 11.0611 | 66.9501 | 27.3839
0.49636 | 54.7668 | 25.3533 | 57.7608 | 11.0337 | 66.8886 | 27.3834
0.49636 | 54.8268 | 25.3533 | 57.7808 | 11.0458 | 66.9186 | 27.4134
0.49636 | 54.8268 | 25.4142 | 57.7199 | 11.0458 | 66.8577 | 27.4134
0.49636 | 54.8268 | 25.5361 | 57.598 | 11.0458 | 66.7358 | 27.4134
0.49636 | 54.8268 | 25.1705 | 57.9636 | 11.0458 | 67.1014 | 27.4134
0.49636 | 54.8268 | 25.5361 | 57.598 | 11.0458 | 66.7358 | 27.4134
0.49758 | 54.8257 | 25.5361 | 57.5976 | 11.0185 | 66.7352 | 27.4128
0.49758 | 54.9156 | 25.4142 | 57.7495 | 11.0366 | 66.9021 | 27.4578
0.49758 | 54.9156 | 25.5361 | 57.6276 | 11.0366 | 66.7802 | 27.4578
0.49758 | 54.9156 | 25.5361 | 57.6276 | 11.0366 | 66.7802 | 27.4578
0.49758 | 54.9156 | 25.5361 | 57.6276 | 11.0366 | 66.7802 | 27.4578
0.49758 | 54.9756 | 25.5361 | 57.6476 | 11.0487 | 66.8102 | 27.4878
0.49758 | 54.9756 | 25.4751 | 57.7086 | 11.0487 | 66.8712 | 27.4878
0.49887 | 54.9745 | 25.5361 | 57.6472 | 11.0198 | 66.8096 | 27.4872
0.49887 | 54.9745 | 25.2314 | 57.9519 | 11.0198 | 67.1143 | 27.4872
0.49887 | 54.9745 | 25.2923 | 57.891 | 11.0198 | 67.0534 | 27.4872
0.49887 | 54.9745 | 25.1705 | 58.0128 | 11.0198 | 67.1752 | 27.4872
0.49887 | 54.9745 | 25.4142 | 57.7691 | 11.0198 | 66.9315 | 27.4872
0.49887 | 55.0344 | 25.2314 | 57.9719 | 11.0319 | 67.1443 | 27.5172
0.50009 | 55.0334 | 25.4142 | 57.7888 | 11.0048 | 66.961 | 27.5167
0.50009 | 55.0334 | 25.4751 | 57.7279 | 11.0048 | 66.9001 | 27.5167
0.50009 | 55.0334 | 25.3533 | 57.8497 | 11.0048 | 67.0219 | 27.5167
0.50009 | 55.0334 | 25.3533 | 57.8497 | 11.0048 | 67.0219 | 27.5167
0.50009 | 55.0933 | 25.2923 | 57.9306 | 11.0168 | 67.1129 | 27.5467
0.50009 | 55.0334 | 25.2314 | 57.9716 | 11.0048 | 67.1438 | 27.5167
0.50131 | 55.0923 | 25.5361 | 57.6865 | 10.9898 | 66.8685 | 27.5461
0.50131 | 55.0923 | 25.4751 | 57.7475 | 10.9898 | 66.9295 | 27.5461
0.50131 | 55.0923 | 25.4751 | 57.7475 | 10.9898 | 66.9295 | 27.5461
0.50131 | 55.0923 | 25.3533 | 57.8693 | 10.9898 | 67.0513 | 27.5461
0.50252 | 55.0912 | 25.3533 | 57.8689 | 10.9629 | 67.0508 | 27.5456
0.50252 | 55.0912 | 25.2923 | 57.9299 | 10.9629 | 67.1118 | 27.5456
0.50252 | 55.1512 | 25.2314 | 58.0108 | 10.9748 | 67.2027 | 27.5756
0.50252 | 55.1512 | 25.4751 | 57.7671 | 10.9748 | 66.959 | 27.5756
0.50252 | 55.1512 | 25.597 | 57.6452 | 10.9748 | 66.8371 | 27.5756
0.50252 | 55.1512 | 25.3533 | 57.8889 | 10.9748 | 67.0808 | 27.5756
0.50252 | 55.1512 | 25.3533 | 57.8889 | 10.9748 | 67.0808 | 27.5756
0.50374 | 55.1501 | 25.4751 | 57.7668 | 10.9481 | 66.9584 | 27.575
0.50374 | 55.21 | 25.4142 | 57.8476 | 10.96 | 67.0493 | 27.605
0.50374 | 55.21 | 25.3533 | 57.9085 | 10.96 | 67.1102 | 27.605
0.50374 | 55.21 | 25.4751 | 57.7867 | 10.96 | 66.9884 | 27.605
0.50374 | 55.21 | 25.4142 | 57.8476 | 10.96 | 67.0493 | 27.605
0.50496 | 55.209 | 25.4751 | 57.7864 | 10.9333 | 66.9879 | 27.6045
0.50496 | 55.2689 | 25.658 | 57.6235 | 10.9452 | 66.835 | 27.6345
0.50496 | 55.2689 | 25.4751 | 57.8064 | 10.9452 | 67.0179 | 27.6345
0.50496 | 55.2689 | 25.3533 | 57.9282 | 10.9452 | 67.1397 | 27.6345
0.50496 | 55.2689 | 25.3533 | 57.9282 | 10.9452 | 67.1397 | 27.6345
0.50496 | 55.2689 | 25.2923 | 57.9892 | 10.9452 | 67.2007 | 27.6345
0.50618 | 55.3278 | 25.597 | 57.7041 | 10.9304 | 66.9254 | 27.6639
0.50618 | 55.3278 | 25.597 | 57.7041 | 10.9304 | 66.9254 | 27.6639
0.50618 | 55.3278 | 25.4142 | 57.8869 | 10.9304 | 67.1082 | 27.6639
0.50618 | 55.3278 | 25.4142 | 57.8869 | 10.9304 | 67.1082 | 27.6639
0.50618 | 55.3278 | 25.2923 | 58.0088 | 10.9304 | 67.2301 | 27.6639
0.50618 | 55.3278 | 25.2314 | 58.0697 | 10.9304 | 67.291 | 27.6639
0.5074 | 55.3267 | 25.2923 | 58.0084 | 10.904 | 67.2296 | 27.6634
0.5074 | 55.3867 | 25.4142 | 57.9065 | 10.9158 | 67.1377 | 27.6934
0.5074 | 55.3867 | 25.2923 | 58.0284 | 10.9158 | 67.2596 | 27.6934
0.5074 | 55.3867 | 25.4142 | 57.9065 | 10.9158 | 67.1377 | 27.6934
0.5074 | 55.3867 | 25.4751 | 57.8456 | 10.9158 | 67.0768 | 27.6934
0.50862 | 55.3856 | 25.5361 | 57.7843 | 10.8894 | 67.0152 | 27.6928
0.50862 | 55.3856 | 25.4142 | 57.9062 | 10.8894 | 67.1371 | 27.6928
0.50862 | 55.3856 | 25.4142 | 57.9062 | 10.8894 | 67.1371 | 27.6928
0.50862 | 55.3856 | 25.5361 | 57.7843 | 10.8894 | 67.0152 | 27.6928
0.50862 | 55.4156 | 25.7799 | 57.5505 | 10.8953 | 66.7864 | 27.7078
0.50862 | 55.4156 | 25.4751 | 57.8553 | 10.8953 | 67.0912 | 27.7078
0.50862 | 55.4156 | 25.7189 | 57.6115 | 10.8953 | 66.8474 | 27.7078
0.50984 | 55.4145 | 25.658 | 57.672 | 10.8691 | 66.9078 | 27.7073
0.50984 | 55.4145 | 25.5361 | 57.7939 | 10.8691 | 67.0297 | 27.7073
0.50984 | 55.4145 | 25.658 | 57.672 | 10.8691 | 66.9078 | 27.7073
0.50984 | 55.4745 | 25.5361 | 57.8139 | 10.8808 | 67.0596 | 27.7372
0.50984 | 55.4745 | 25.658 | 57.692 | 10.8808 | 66.9377 | 27.7372
0.51113 | 55.4734 | 25.5361 | 57.8135 | 10.8531 | 67.0591 | 27.7367
0.51113 | 55.4734 | 25.5361 | 57.8135 | 10.8531 | 67.0591 | 27.7367
0.51113 | 55.5333 | 25.597 | 57.7726 | 10.8649 | 67.0282 | 27.7667
0.51113 | 55.5333 | 25.7189 | 57.6507 | 10.8649 | 66.9063 | 27.7667
0.51113 | 55.5933 | 25.8408 | 57.5488 | 10.8766 | 66.8143 | 27.7966
0.51113 | 55.5333 | 25.597 | 57.7726 | 10.8649 | 67.0282 | 27.7667
0.51113 | 55.5333 | 25.7799 | 57.5897 | 10.8649 | 66.8453 | 27.7667
0.51235 | 55.5922 | 25.7799 | 57.6093 | 10.8505 | 66.8747 | 27.7961
0.51235 | 55.5922 | 25.7799 | 57.6093 | 10.8505 | 66.8747 | 27.7961
0.51235 | 55.6521 | 25.7799 | 57.6293 | 10.8622 | 66.9047 | 27.8261
0.51235 | 55.5922 | 25.597 | 57.7922 | 10.8505 | 67.0576 | 27.7961
0.51235 | 55.6521 | 26.0846 | 57.3246 | 10.8622 | 66.6 | 27.8261
0.51357 | 55.6511 | 25.597 | 57.8119 | 10.8362 | 67.087 | 27.8255
0.51357 | 55.6511 | 25.8408 | 57.5681 | 10.8362 | 66.8432 | 27.8255
0.51357 | 55.6511 | 25.9018 | 57.5071 | 10.8362 | 66.7822 | 27.8255
0.51357 | 55.6511 | 25.7189 | 57.69 | 10.8362 | 66.9651 | 27.8255
0.51357 | 55.711 | 25.7799 | 57.6489 | 10.8479 | 66.9341 | 27.8555
0.51357 | 55.6511 | 25.7799 | 57.629 | 10.8362 | 66.9041 | 27.8255
0.51357 | 55.711 | 25.8408 | 57.588 | 10.8479 | 66.8732 | 27.8555
0.51478 | 55.7099 | 25.9627 | 57.4658 | 10.822 | 66.7508 | 27.855
0.51478 | 55.7099 | 25.7799 | 57.6486 | 10.822 | 66.9336 | 27.855
0.51478 | 55.7699 | 25.9018 | 57.5467 | 10.8336 | 66.8417 | 27.885
0.51478 | 55.7699 | 25.7189 | 57.7296 | 10.8336 | 67.0246 | 27.885
0.51478 | 55.7699 | 25.7799 | 57.6686 | 10.8336 | 66.9636 | 27.885
0.516 | 55.7688 | 25.9018 | 57.5463 | 10.8078 | 66.8411 | 27.8844
0.51478 | 55.7699 | 26.0237 | 57.4248 | 10.8336 | 66.7198 | 27.885
0.516 | 55.7688 | 25.8408 | 57.6073 | 10.8078 | 66.9021 | 27.8844
0.516 | 55.8288 | 25.9627 | 57.5054 | 10.8195 | 66.8102 | 27.9144
0.516 | 55.8288 | 25.658 | 57.8101 | 10.8195 | 67.1149 | 27.9144
0.516 | 55.8288 | 25.7799 | 57.6882 | 10.8195 | 66.993 | 27.9144
0.516 | 55.8288 | 25.597 | 57.8711 | 10.8195 | 67.1759 | 27.9144
0.516 | 55.8288 | 25.597 | 57.8711 | 10.8195 | 67.1759 | 27.9144
0.51722 | 55.8277 | 25.658 | 57.8097 | 10.7938 | 67.1144 | 27.9139
0.51722 | 55.8277 | 25.7189 | 57.7488 | 10.7938 | 67.0535 | 27.9139
0.51722 | 55.8277 | 25.8408 | 57.6269 | 10.7938 | 66.9316 | 27.9139
0.51722 | 55.8877 | 25.7799 | 57.7078 | 10.8053 | 67.0224 | 27.9438
0.51722 | 55.8877 | 25.7799 | 57.7078 | 10.8053 | 67.0224 | 27.9438
0.51844 | 55.8866 | 25.7189 | 57.7685 | 10.7797 | 67.0829 | 27.9433
0.51844 | 55.8866 | 25.9627 | 57.5247 | 10.7797 | 66.8391 | 27.9433
0.51844 | 55.9465 | 26.0237 | 57.4836 | 10.7913 | 66.8081 | 27.9733
0.51844 | 55.9465 | 25.9627 | 57.5446 | 10.7913 | 66.8691 | 27.9733
0.51844 | 55.9465 | 25.9018 | 57.6055 | 10.7913 | 66.93 | 27.9733
0.51844 | 55.9465 | 25.9627 | 57.5446 | 10.7913 | 66.8691 | 27.9733
0.51844 | 55.9465 | 25.9627 | 57.5446 | 10.7913 | 66.8691 | 27.9733
0.51966 | 55.9454 | 26.0237 | 57.4833 | 10.7658 | 66.8075 | 27.9727
0.51966 | 55.9754 | 26.0846 | 57.4324 | 10.7715 | 66.7616 | 27.9877
0.51966 | 55.9754 | 25.8408 | 57.6762 | 10.7715 | 67.0054 | 27.9877
0.52088 | 56.0942 | 25.8408 | 57.7158 | 10.7692 | 67.0648 | 28.0471
0.52088 | 56.0942 | 25.9627 | 57.5939 | 10.7692 | 66.9429 | 28.0471
0.52088 | 56.0942 | 25.8408 | 57.7158 | 10.7692 | 67.0648 | 28.0471
0.52088 | 56.0942 | 25.658 | 57.8986 | 10.7692 | 67.2476 | 28.0471
0.5221 | 56.1531 | 25.7189 | 57.8573 | 10.7553 | 67.2162 | 28.0766
0.5221 | 56.1531 | 25.9018 | 57.6744 | 10.7553 | 67.0333 | 28.0766
0.5221 | 56.2131 | 25.9627 | 57.6335 | 10.7668 | 67.0023 | 28.1065
0.5221 | 56.1531 | 25.8408 | 57.7354 | 10.7553 | 67.0943 | 28.0766
0.52332 | 56.152 | 25.9018 | 57.674 | 10.73 | 67.0327 | 28.076
0.5221 | 56.2131 | 25.8408 | 57.7554 | 10.7668 | 67.1242 | 28.1065
0.52332 | 56.212 | 25.9018 | 57.694 | 10.7415 | 67.0627 | 28.106
0.52332 | 56.212 | 26.0846 | 57.5112 | 10.7415 | 66.8799 | 28.106
0.52332 | 56.212 | 25.8408 | 57.755 | 10.7415 | 67.1237 | 28.106
0.52332 | 56.212 | 25.9018 | 57.694 | 10.7415 | 67.0627 | 28.106
0.52461 | 56.2708 | 25.9018 | 57.7136 | 10.7263 | 67.0921 | 28.1354
0.52332 | 56.2719 | 25.7189 | 57.8969 | 10.7529 | 67.2756 | 28.136
0.52461 | 56.2708 | 25.9018 | 57.7136 | 10.7263 | 67.0921 | 28.1354
0.52461 | 56.2708 | 25.9018 | 57.7136 | 10.7263 | 67.0921 | 28.1354
0.52461 | 56.2708 | 25.9627 | 57.6527 | 10.7263 | 67.0312 | 28.1354
0.52461 | 56.2708 | 26.0846 | 57.5308 | 10.7263 | 66.9093 | 28.1354
0.52461 | 56.3307 | 25.8408 | 57.7946 | 10.7377 | 67.1831 | 28.1654
0.52583 | 56.3296 | 26.0846 | 57.5504 | 10.7126 | 66.9387 | 28.1648
0.52583 | 56.3296 | 25.8408 | 57.7942 | 10.7126 | 67.1825 | 28.1648
0.52583 | 56.3896 | 25.9627 | 57.6923 | 10.724 | 67.0906 | 28.1948
0.52583 | 56.3896 | 25.8408 | 57.8142 | 10.724 | 67.2125 | 28.1948
0.52583 | 56.3896 | 25.7189 | 57.9361 | 10.724 | 67.3344 | 28.1948
0.52583 | 56.3896 | 25.7189 | 57.9361 | 10.724 | 67.3344 | 28.1948
0.52583 | 56.3896 | 25.9018 | 57.7532 | 10.724 | 67.1515 | 28.1948
0.52704 | 56.4484 | 25.7799 | 57.8947 | 10.7104 | 67.3028 | 28.2242
0.52704 | 56.4484 | 26.0237 | 57.6509 | 10.7104 | 67.059 | 28.2242
0.52704 | 56.4484 | 25.7799 | 57.8947 | 10.7104 | 67.3028 | 28.2242
0.52704 | 56.4484 | 26.0237 | 57.6509 | 10.7104 | 67.059 | 28.2242
0.52704 | 56.4484 | 25.8408 | 57.8338 | 10.7104 | 67.2419 | 28.2242
0.52704 | 56.4484 | 25.9018 | 57.7728 | 10.7104 | 67.1809 | 28.2242
0.52704 | 56.4484 | 25.7189 | 57.9557 | 10.7104 | 67.3638 | 28.2242
0.52826 | 56.4474 | 26.0846 | 57.5897 | 10.6855 | 66.9976 | 28.2237
0.52826 | 56.5073 | 25.9627 | 57.7316 | 10.6968 | 67.1494 | 28.2536
0.52826 | 56.5073 | 26.0846 | 57.6097 | 10.6968 | 67.0275 | 28.2536
0.52826 | 56.5073 | 25.9018 | 57.7925 | 10.6968 | 67.2103 | 28.2536
0.52826 | 56.5073 | 26.0846 | 57.6097 | 10.6968 | 67.0275 | 28.2536
0.52826 | 56.5073 | 25.8408 | 57.8535 | 10.6968 | 67.2713 | 28.2536
0.52948 | 56.5062 | 26.1455 | 57.5484 | 10.672 | 66.9661 | 28.2531
0.52948 | 56.5362 | 26.0237 | 57.6802 | 10.6776 | 67.1029 | 28.2681
0.52948 | 56.5362 | 26.1455 | 57.5584 | 10.6776 | 66.9811 | 28.2681
0.52948 | 56.5362 | 26.0237 | 57.6802 | 10.6776 | 67.1029 | 28.2681
0.52948 | 56.5362 | 26.0237 | 57.6802 | 10.6776 | 67.1029 | 28.2681
0.5307 | 56.5351 | 26.0237 | 57.6798 | 10.6529 | 67.1024 | 28.2676
0.5307 | 56.595 | 26.0237 | 57.6998 | 10.6642 | 67.1323 | 28.2975
0.5307 | 56.595 | 25.7799 | 57.9436 | 10.6642 | 67.3761 | 28.2975
0.5307 | 56.595 | 26.0237 | 57.6998 | 10.6642 | 67.1323 | 28.2975
0.53192 | 56.594 | 25.8408 | 57.8824 | 10.6396 | 67.3147 | 28.297
0.53192 | 56.6539 | 26.0237 | 57.7194 | 10.6508 | 67.1617 | 28.3269
0.53192 | 56.6539 | 25.9018 | 57.8413 | 10.6508 | 67.2836 | 28.3269
0.53314 | 56.6528 | 25.9018 | 57.841 | 10.6263 | 67.2831 | 28.3264
0.53314 | 56.6528 | 25.7799 | 57.9629 | 10.6263 | 67.405 | 28.3264
0.53314 | 56.7128 | 25.9018 | 57.861 | 10.6375 | 67.3131 | 28.3564
0.53436 | 56.7117 | 25.9018 | 57.8606 | 10.613 | 67.3125 | 28.3558
0.53436 | 56.7117 | 25.7189 | 58.0435 | 10.613 | 67.4954 | 28.3558
0.53436 | 56.7117 | 25.9627 | 57.7997 | 10.613 | 67.2516 | 28.3558
0.53436 | 56.7117 | 25.8408 | 57.9216 | 10.613 | 67.3735 | 28.3558
0.53436 | 56.7716 | 25.9018 | 57.8806 | 10.6243 | 67.3425 | 28.3858
0.53436 | 56.7716 | 25.8408 | 57.9416 | 10.6243 | 67.4035 | 28.3858
0.53558 | 56.7705 | 26.0846 | 57.6974 | 10.5999 | 67.1592 | 28.3853
0.53558 | 56.7705 | 26.0846 | 57.6974 | 10.5999 | 67.1592 | 28.3853
0.53558 | 56.7705 | 26.1455 | 57.6365 | 10.5999 | 67.0983 | 28.3853
0.53558 | 56.7705 | 26.1455 | 57.6365 | 10.5999 | 67.0983 | 28.3853
0.53558 | 56.8305 | 26.0237 | 57.7783 | 10.6111 | 67.25 | 28.4152
0.53558 | 56.8305 | 26.0846 | 57.7174 | 10.6111 | 67.1891 | 28.4152
0.53687 | 56.8293 | 25.9627 | 57.8389 | 10.5854 | 67.3105 | 28.4147
0.53687 | 56.8293 | 25.7799 | 58.0217 | 10.5854 | 67.4933 | 28.4147
0.53687 | 56.8293 | 25.9627 | 57.8389 | 10.5854 | 67.3105 | 28.4147
0.53687 | 56.8293 | 26.1455 | 57.6561 | 10.5854 | 67.1277 | 28.4147
0.53809 | 56.8882 | 26.0846 | 57.7366 | 10.5723 | 67.218 | 28.4441
0.53687 | 56.8892 | 26.0237 | 57.7979 | 10.5965 | 67.2794 | 28.4446
0.53687 | 56.8892 | 25.9627 | 57.8589 | 10.5965 | 67.3404 | 28.4446
0.53809 | 56.8882 | 26.1455 | 57.6757 | 10.5723 | 67.1571 | 28.4441
0.53809 | 56.8882 | 25.9018 | 57.9194 | 10.5723 | 67.4008 | 28.4441
0.53809 | 56.8882 | 25.9018 | 57.9194 | 10.5723 | 67.4008 | 28.4441
0.53809 | 56.8882 | 25.9627 | 57.8585 | 10.5723 | 67.3399 | 28.4441
0.53809 | 56.9481 | 26.1455 | 57.6957 | 10.5835 | 67.187 | 28.474
0.53931 | 56.947 | 26.0237 | 57.8171 | 10.5593 | 67.3083 | 28.4735
0.53931 | 56.947 | 26.1455 | 57.6953 | 10.5593 | 67.1865 | 28.4735
0.53931 | 56.947 | 25.9627 | 57.8781 | 10.5593 | 67.3693 | 28.4735
0.53931 | 56.947 | 26.1455 | 57.6953 | 10.5593 | 67.1865 | 28.4735
0.54052 | 56.9459 | 26.1455 | 57.695 | 10.5353 | 67.186 | 28.473
0.53931 | 57.0069 | 25.9627 | 57.8981 | 10.5704 | 67.3993 | 28.5035
0.54052 | 57.0058 | 26.0846 | 57.7758 | 10.5464 | 67.2768 | 28.5029
0.54052 | 57.0058 | 26.2065 | 57.6539 | 10.5464 | 67.1549 | 28.5029
0.54052 | 57.0058 | 25.8408 | 58.0196 | 10.5464 | 67.5206 | 28.5029
0.54052 | 57.0358 | 26.3283 | 57.5421 | 10.552 | 67.0481 | 28.5179
0.54052 | 57.0058 | 26.0237 | 57.8367 | 10.5464 | 67.3377 | 28.5029
0.54174 | 57.0347 | 26.1455 | 57.7246 | 10.528 | 67.2304 | 28.5174
0.54174 | 57.0347 | 26.2065 | 57.6636 | 10.528 | 67.1694 | 28.5174
0.54174 | 57.0347 | 26.2065 | 57.6636 | 10.528 | 67.1694 | 28.5174
0.54174 | 57.0947 | 26.3283 | 57.5618 | 10.5391 | 67.0775 | 28.5473
0.54174 | 57.0947 | 26.0846 | 57.8055 | 10.5391 | 67.3212 | 28.5473
0.54174 | 57.0947 | 26.2065 | 57.6836 | 10.5391 | 67.1993 | 28.5473
0.54296 | 57.0936 | 26.2065 | 57.6832 | 10.5152 | 67.1988 | 28.5468
0.54296 | 57.0936 | 26.0846 | 57.8051 | 10.5152 | 67.3207 | 28.5468
0.54296 | 57.0936 | 25.9627 | 57.927 | 10.5152 | 67.4426 | 28.5468
0.54296 | 57.0936 | 26.2674 | 57.6223 | 10.5152 | 67.1379 | 28.5468
0.54418 | 57.2123 | 26.0846 | 57.8447 | 10.5135 | 67.3801 | 28.6062
0.54418 | 57.2723 | 26.0237 | 57.9256 | 10.5245 | 67.4709 | 28.6361
0.54418 | 57.2723 | 26.0846 | 57.8647 | 10.5245 | 67.41 | 28.6361
0.54418 | 57.3322 | 26.0846 | 57.8846 | 10.5355 | 67.44 | 28.6661
0.54418 | 57.2723 | 26.1455 | 57.8038 | 10.5245 | 67.3491 | 28.6361
0.5454 | 57.3311 | 26.0237 | 57.9452 | 10.5118 | 67.5004 | 28.6656
0.5454 | 57.3311 | 25.9018 | 58.0671 | 10.5118 | 67.6223 | 28.6656
0.5454 | 57.3311 | 25.7189 | 58.25 | 10.5118 | 67.8052 | 28.6656
0.54662 | 57.33 | 25.9627 | 58.0058 | 10.4881 | 67.5608 | 28.665
0.54662 | 57.39 | 26.0237 | 57.9648 | 10.4991 | 67.5298 | 28.695
0.54662 | 57.39 | 25.9627 | 58.0258 | 10.4991 | 67.5908 | 28.695
0.54662 | 57.39 | 26.0237 | 57.9648 | 10.4991 | 67.5298 | 28.695
0.54662 | 57.39 | 25.8408 | 58.1477 | 10.4991 | 67.7127 | 28.695
0.54662 | 57.4499 | 26.0846 | 57.9239 | 10.5101 | 67.4988 | 28.7249
0.54784 | 57.4488 | 26.2065 | 57.8016 | 10.4865 | 67.3764 | 28.7244
0.54784 | 57.4488 | 25.9018 | 58.1063 | 10.4865 | 67.6811 | 28.7244
0.54784 | 57.4488 | 26.0846 | 57.9235 | 10.4865 | 67.4983 | 28.7244
0.54784 | 57.4488 | 26.0846 | 57.9235 | 10.4865 | 67.4983 | 28.7244
0.54784 | 57.5087 | 26.2065 | 57.8216 | 10.4974 | 67.4064 | 28.7544
0.54784 | 57.5087 | 26.2065 | 57.8216 | 10.4974 | 67.4064 | 28.7544
0.54906 | 57.5076 | 26.3283 | 57.6994 | 10.4739 | 67.284 | 28.7538
0.54906 | 57.5076 | 26.0846 | 57.9431 | 10.4739 | 67.5277 | 28.7538
0.54906 | 57.5076 | 26.2065 | 57.8212 | 10.4739 | 67.4058 | 28.7538
0.54906 | 57.5676 | 26.3283 | 57.7194 | 10.4848 | 67.314 | 28.7838
0.54906 | 57.5676 | 26.2065 | 57.8412 | 10.4848 | 67.4358 | 28.7838
0.54906 | 57.5676 | 26.0237 | 58.024 | 10.4848 | 67.6186 | 28.7838
0.55035 | 57.5964 | 26.5721 | 57.4852 | 10.4655 | 67.0846 | 28.7982
0.55035 | 57.5964 | 26.1455 | 57.9118 | 10.4655 | 67.5112 | 28.7982
0.55035 | 57.5964 | 26.1455 | 57.9118 | 10.4655 | 67.5112 | 28.7982
0.55035 | 57.5964 | 26.2065 | 57.8508 | 10.4655 | 67.4502 | 28.7982
0.55035 | 57.5964 | 26.2674 | 57.7899 | 10.4655 | 67.3893 | 28.7982
0.55157 | 57.5953 | 26.2674 | 57.7895 | 10.4421 | 67.3887 | 28.7976
0.55157 | 57.6552 | 26.2674 | 57.8095 | 10.453 | 67.4187 | 28.8276
0.55157 | 57.6552 | 26.2674 | 57.8095 | 10.453 | 67.4187 | 28.8276
0.55157 | 57.6552 | 25.9018 | 58.1751 | 10.453 | 67.7843 | 28.8276
0.55157 | 57.6552 | 26.2065 | 57.8704 | 10.453 | 67.4796 | 28.8276
0.55157 | 57.6552 | 26.2674 | 57.8095 | 10.453 | 67.4187 | 28.8276
0.55157 | 57.6552 | 26.2674 | 57.8095 | 10.453 | 67.4187 | 28.8276
0.55157 | 57.7151 | 26.3283 | 57.7686 | 10.4639 | 67.3878 | 28.8576
0.55278 | 57.6541 | 26.0846 | 57.9919 | 10.4298 | 67.6009 | 28.827
0.55278 | 57.714 | 26.1455 | 57.951 | 10.4406 | 67.57 | 28.857
0.55278 | 57.714 | 26.3283 | 57.7682 | 10.4406 | 67.3872 | 28.857
0.55278 | 57.714 | 26.1455 | 57.951 | 10.4406 | 67.57 | 28.857
0.55278 | 57.714 | 26.2065 | 57.89 | 10.4406 | 67.509 | 28.857
0.55278 | 57.714 | 26.2674 | 57.8291 | 10.4406 | 67.4481 | 28.857
0.554 | 57.7129 | 26.0846 | 58.0115 | 10.4174 | 67.6304 | 28.8565
0.554 | 57.7129 | 26.2674 | 57.8287 | 10.4174 | 67.4476 | 28.8565
0.554 | 57.7728 | 25.9018 | 58.2143 | 10.4283 | 67.8431 | 28.8864
0.554 | 57.7728 | 26.1455 | 57.9706 | 10.4283 | 67.5994 | 28.8864
0.554 | 57.7728 | 26.3283 | 57.7878 | 10.4283 | 67.4166 | 28.8864
0.554 | 57.7728 | 26.2674 | 57.8487 | 10.4283 | 67.4775 | 28.8864
0.55522 | 57.7717 | 26.3283 | 57.7874 | 10.4052 | 67.4161 | 28.8859
0.55522 | 57.7717 | 26.2065 | 57.9092 | 10.4052 | 67.5379 | 28.8859
0.55522 | 57.8317 | 26.1455 | 57.9902 | 10.416 | 67.6288 | 28.9158
0.55522 | 57.8317 | 26.3283 | 57.8074 | 10.416 | 67.446 | 28.9158
0.55522 | 57.8317 | 26.0846 | 58.0511 | 10.416 | 67.6897 | 28.9158
0.55522 | 57.8317 | 26.1455 | 57.9902 | 10.416 | 67.6288 | 28.9158
0.55522 | 57.8317 | 26.0846 | 58.0511 | 10.416 | 67.6897 | 28.9158
0.55644 | 57.8306 | 26.3283 | 57.8071 | 10.3929 | 67.4455 | 28.9153
0.55644 | 57.8905 | 26.3283 | 57.827 | 10.4037 | 67.4754 | 28.9452
0.55644 | 57.8905 | 26.3283 | 57.827 | 10.4037 | 67.4754 | 28.9452
0.55644 | 57.8905 | 26.3283 | 57.827 | 10.4037 | 67.4754 | 28.9452
0.55644 | 57.8905 | 26.2065 | 57.9488 | 10.4037 | 67.5972 | 28.9452
0.55644 | 57.8905 | 26.1455 | 58.0098 | 10.4037 | 67.6582 | 28.9452
0.55644 | 57.8905 | 26.3283 | 57.827 | 10.4037 | 67.4754 | 28.9452
0.55766 | 57.8894 | 26.3893 | 57.7657 | 10.3808 | 67.4139 | 28.9447
0.55766 | 57.8894 | 26.2065 | 57.9485 | 10.3808 | 67.5967 | 28.9447
0.55766 | 57.9493 | 26.1455 | 58.0294 | 10.3915 | 67.6877 | 28.9747
0.55766 | 57.9493 | 26.3283 | 57.8466 | 10.3915 | 67.5049 | 28.9747
0.55888 | 57.9482 | 26.4502 | 57.7244 | 10.3687 | 67.3824 | 28.9741
0.55888 | 57.9482 | 26.3283 | 57.8463 | 10.3687 | 67.5043 | 28.9741
0.55888 | 57.9482 | 26.0846 | 58.09 | 10.3687 | 67.748 | 28.9741
0.55888 | 57.9482 | 26.0846 | 58.09 | 10.3687 | 67.748 | 28.9741
0.55888 | 57.9482 | 26.0237 | 58.1509 | 10.3687 | 67.8089 | 28.9741
0.55888 | 57.9482 | 26.0237 | 58.1509 | 10.3687 | 67.8089 | 28.9741
0.55888 | 58.0081 | 26.2065 | 57.988 | 10.3794 | 67.6561 | 29.0041
0.5601 | 58.007 | 26.0846 | 58.1096 | 10.3566 | 67.7774 | 29.0035
0.5601 | 58.007 | 26.3283 | 57.8659 | 10.3566 | 67.5337 | 29.0035
0.5601 | 58.007 | 26.4502 | 57.744 | 10.3566 | 67.4118 | 29.0035
0.5601 | 58.067 | 26.4502 | 57.764 | 10.3673 | 67.4418 | 29.0335
0.56261 | 58.0647 | 26.3283 | 57.8851 | 10.3207 | 67.5625 | 29.0323
0.56261 | 58.0647 | 26.4502 | 57.7632 | 10.3207 | 67.4406 | 29.0323
0.56261 | 58.1246 | 26.3283 | 57.9051 | 10.3313 | 67.5925 | 29.0623
0.56383 | 58.1235 | 26.2065 | 58.0265 | 10.3088 | 67.7138 | 29.0618
0.56383 | 58.1235 | 26.2674 | 57.9656 | 10.3088 | 67.6529 | 29.0618
0.56383 | 58.1235 | 26.2674 | 57.9656 | 10.3088 | 67.6529 | 29.0618
0.56504 | 58.1224 | 26.3283 | 57.9043 | 10.2863 | 67.5914 | 29.0612
0.56504 | 58.1224 | 26.4502 | 57.7824 | 10.2863 | 67.4695 | 29.0612
0.56504 | 58.1524 | 26.3283 | 57.9143 | 10.2916 | 67.6064 | 29.0762
0.56504 | 58.1524 | 26.4502 | 57.7924 | 10.2916 | 67.4845 | 29.0762
0.56626 | 58.1513 | 26.2674 | 57.9749 | 10.2693 | 67.6667 | 29.0756
0.56626 | 58.2112 | 26.3283 | 57.9339 | 10.2799 | 67.6358 | 29.1056
0.56626 | 58.2112 | 26.3283 | 57.9339 | 10.2799 | 67.6358 | 29.1056
0.56626 | 58.2112 | 26.3283 | 57.9339 | 10.2799 | 67.6358 | 29.1056
0.56626 | 58.2112 | 26.2065 | 58.0557 | 10.2799 | 67.7576 | 29.1056
0.56626 | 58.2112 | 26.3893 | 57.8729 | 10.2799 | 67.5748 | 29.1056
0.56748 | 58.2101 | 26.1455 | 58.1164 | 10.2576 | 67.818 | 29.105
0.56748 | 58.27 | 26.4502 | 57.8316 | 10.2682 | 67.5433 | 29.135
0.56748 | 58.27 | 26.3283 | 57.9535 | 10.2682 | 67.6652 | 29.135
0.56748 | 58.27 | 26.3283 | 57.9535 | 10.2682 | 67.6652 | 29.135
0.56748 | 58.27 | 26.5721 | 57.7097 | 10.2682 | 67.4214 | 29.135
0.56748 | 58.3898 | 26.5721 | 57.7497 | 10.2893 | 67.4813 | 29.1949
0.56748 | 58.27 | 26.3893 | 57.8925 | 10.2682 | 67.6042 | 29.135
0.56748 | 58.27 | 26.6332 | 57.6486 | 10.2682 | 67.3603 | 29.135
0.5687 | 58.3887 | 26.6332 | 57.6882 | 10.267 | 67.4197 | 29.1944
0.5687 | 58.3887 | 26.3283 | 57.9931 | 10.267 | 67.7246 | 29.1944
0.5687 | 58.3887 | 26.5112 | 57.8102 | 10.267 | 67.5417 | 29.1944
0.5687 | 58.3887 | 26.755 | 57.5664 | 10.267 | 67.2979 | 29.1944
0.5687 | 58.3887 | 26.6941 | 57.6273 | 10.267 | 67.3588 | 29.1944
0.5687 | 58.3887 | 26.3893 | 57.9321 | 10.267 | 67.6636 | 29.1944
0.56992 | 58.3876 | 26.4502 | 57.8708 | 10.2449 | 67.6021 | 29.1938
0.56992 | 58.4475 | 26.4502 | 57.8908 | 10.2554 | 67.6321 | 29.2238
0.56992 | 58.4475 | 26.3283 | 58.0127 | 10.2554 | 67.754 | 29.2238
0.56992 | 58.4475 | 26.3893 | 57.9517 | 10.2554 | 67.693 | 29.2238
0.57114 | 58.5063 | 26.4502 | 57.9104 | 10.2438 | 67.6615 | 29.2532
0.56992 | 58.5075 | 26.1455 | 58.2155 | 10.2659 | 67.9667 | 29.2537
0.57114 | 58.5063 | 26.3893 | 57.9713 | 10.2438 | 67.7224 | 29.2532
0.57114 | 58.5063 | 26.2674 | 58.0932 | 10.2438 | 67.8443 | 29.2532
0.57114 | 58.5663 | 26.2674 | 58.1132 | 10.2543 | 67.8742 | 29.2831
0.57114 | 58.5063 | 26.2065 | 58.1541 | 10.2438 | 67.9052 | 29.2532
0.57114 | 58.5663 | 26.1455 | 58.2351 | 10.2543 | 67.9961 | 29.2831
0.57114 | 58.5663 | 26.5721 | 57.8085 | 10.2543 | 67.5695 | 29.2831
0.57236 | 58.5652 | 26.2674 | 58.1128 | 10.2323 | 67.8737 | 29.2826
0.57236 | 58.6251 | 26.3893 | 58.0109 | 10.2427 | 67.7817 | 29.3125
0.57236 | 58.6251 | 26.6941 | 57.7061 | 10.2427 | 67.4769 | 29.3125
0.57358 | 58.624 | 26.6332 | 57.7666 | 10.2208 | 67.5373 | 29.312
0.57358 | 58.624 | 26.3893 | 58.0105 | 10.2208 | 67.7812 | 29.312
0.57358 | 58.624 | 26.5721 | 57.8277 | 10.2208 | 67.5984 | 29.312
0.57358 | 58.624 | 26.755 | 57.6448 | 10.2208 | 67.4155 | 29.312
0.5748 | 58.6528 | 26.4502 | 57.9592 | 10.2041 | 67.7347 | 29.3264
0.5748 | 58.6528 | 26.3893 | 58.0201 | 10.2041 | 67.7956 | 29.3264
0.5748 | 58.6528 | 26.6332 | 57.7762 | 10.2041 | 67.5517 | 29.3264
0.57609 | 58.6516 | 26.5112 | 57.8978 | 10.1811 | 67.6731 | 29.3258
0.57609 | 58.7115 | 26.6332 | 57.7958 | 10.1915 | 67.5811 | 29.3558
0.57609 | 58.7115 | 26.4502 | 57.9788 | 10.1915 | 67.7641 | 29.3558
0.57609 | 58.7115 | 26.4502 | 57.9788 | 10.1915 | 67.7641 | 29.3558
0.57609 | 58.7115 | 26.5721 | 57.8569 | 10.1915 | 67.6422 | 29.3558
0.5773 | 58.7703 | 26.3283 | 58.1203 | 10.1801 | 67.9154 | 29.3852
0.5773 | 58.7703 | 26.4502 | 57.9984 | 10.1801 | 67.7935 | 29.3852
0.5773 | 58.8303 | 26.755 | 57.7136 | 10.1905 | 67.5186 | 29.4151
0.57852 | 58.8291 | 26.6941 | 57.7741 | 10.1688 | 67.579 | 29.4146
0.57852 | 58.8291 | 26.6941 | 57.7741 | 10.1688 | 67.579 | 29.4146
0.57852 | 58.8891 | 26.6941 | 57.7941 | 10.1792 | 67.6089 | 29.4445
0.57974 | 58.8879 | 26.5721 | 57.9157 | 10.1576 | 67.7304 | 29.444
0.57974 | 58.8879 | 26.816 | 57.6718 | 10.1576 | 67.4865 | 29.444
0.57974 | 58.8879 | 26.755 | 57.7328 | 10.1576 | 67.5475 | 29.444
0.57974 | 58.9479 | 26.6332 | 57.8746 | 10.1679 | 67.6992 | 29.4739
0.57974 | 58.9479 | 26.3893 | 58.1185 | 10.1679 | 67.9431 | 29.4739
0.57974 | 58.9479 | 26.4502 | 58.0576 | 10.1679 | 67.8822 | 29.4739
0.57974 | 58.9479 | 26.3893 | 58.1185 | 10.1679 | 67.9431 | 29.4739
0.58096 | 59.0066 | 26.5112 | 58.0162 | 10.1567 | 67.8506 | 29.5033
0.58096 | 59.0066 | 26.3893 | 58.1381 | 10.1567 | 67.9725 | 29.5033
0.58096 | 59.0066 | 26.4502 | 58.0772 | 10.1567 | 67.9116 | 29.5033
0.58096 | 59.0066 | 26.3893 | 58.1381 | 10.1567 | 67.9725 | 29.5033
0.58096 | 59.0066 | 26.6332 | 57.8942 | 10.1567 | 67.7286 | 29.5033
0.58096 | 59.0066 | 26.6332 | 57.8942 | 10.1567 | 67.7286 | 29.5033
0.58218 | 59.0055 | 26.755 | 57.772 | 10.1353 | 67.6063 | 29.5028
0.58218 | 59.0654 | 26.5112 | 58.0358 | 10.1456 | 67.88 | 29.5327
0.58218 | 59.0654 | 26.6332 | 57.9138 | 10.1456 | 67.758 | 29.5327
0.58218 | 59.0654 | 26.3893 | 58.1577 | 10.1456 | 68.0019 | 29.5327
0.58218 | 59.0654 | 26.4502 | 58.0968 | 10.1456 | 67.941 | 29.5327
0.58218 | 59.1254 | 26.5721 | 57.9949 | 10.1559 | 67.8491 | 29.5627
0.5834 | 59.1242 | 26.8769 | 57.6897 | 10.1344 | 67.5437 | 29.5621
0.5834 | 59.1242 | 26.6332 | 57.9334 | 10.1344 | 67.7874 | 29.5621
0.5834 | 59.1242 | 26.6941 | 57.8725 | 10.1344 | 67.7265 | 29.5621
0.5834 | 59.1242 | 26.5721 | 57.9945 | 10.1344 | 67.8485 | 29.5621
0.58462 | 59.183 | 26.5721 | 58.0141 | 10.1234 | 67.8779 | 29.5915
0.5834 | 59.1841 | 26.6332 | 57.9533 | 10.1447 | 67.8174 | 29.5921
0.58462 | 59.183 | 26.755 | 57.8312 | 10.1234 | 67.695 | 29.5915
0.58462 | 59.183 | 26.755 | 57.8312 | 10.1234 | 67.695 | 29.5915
0.58462 | 59.183 | 26.4502 | 58.136 | 10.1234 | 67.9998 | 29.5915
0.58462 | 59.183 | 26.5112 | 58.075 | 10.1234 | 67.9388 | 29.5915
0.58584 | 59.2119 | 26.6332 | 57.9626 | 10.1072 | 67.8312 | 29.6059
0.58584 | 59.1819 | 26.5112 | 58.0746 | 10.1021 | 67.9383 | 29.591
0.58584 | 59.1819 | 26.816 | 57.7698 | 10.1021 | 67.6335 | 29.591
0.58584 | 59.2119 | 26.755 | 57.8408 | 10.1072 | 67.7094 | 29.6059
0.58584 | 59.2119 | 26.755 | 57.8408 | 10.1072 | 67.7094 | 29.6059
0.58584 | 59.2119 | 26.6332 | 57.9626 | 10.1072 | 67.8312 | 29.6059
0.58584 | 59.2119 | 26.6332 | 57.9626 | 10.1072 | 67.8312 | 29.6059
0.58584 | 59.2119 | 26.816 | 57.7798 | 10.1072 | 67.6484 | 29.6059
0.58706 | 59.2107 | 26.8769 | 57.7185 | 10.0861 | 67.587 | 29.6054
0.58706 | 59.2107 | 26.9988 | 57.5966 | 10.0861 | 67.4651 | 29.6054
0.58706 | 59.2707 | 26.755 | 57.8604 | 10.0963 | 67.7388 | 29.6353
0.58706 | 59.2707 | 26.8769 | 57.7385 | 10.0963 | 67.6169 | 29.6353
0.58706 | 59.2707 | 26.8769 | 57.7385 | 10.0963 | 67.6169 | 29.6353
0.58706 | 59.2707 | 26.9379 | 57.6775 | 10.0963 | 67.5559 | 29.6353
0.58835 | 59.2695 | 26.9379 | 57.6771 | 10.0739 | 67.5553 | 29.6347
0.58835 | 59.2695 | 26.8769 | 57.7381 | 10.0739 | 67.6163 | 29.6347
0.58835 | 59.2695 | 26.816 | 57.799 | 10.0739 | 67.6772 | 29.6347
0.58835 | 59.2695 | 26.755 | 57.86 | 10.0739 | 67.7382 | 29.6347
0.58835 | 59.3294 | 26.5721 | 58.0629 | 10.0841 | 67.9511 | 29.6647
0.58835 | 59.3294 | 26.755 | 57.88 | 10.0841 | 67.7682 | 29.6647
0.58956 | 59.3283 | 26.8769 | 57.7577 | 10.0631 | 67.6457 | 29.6641
0.58956 | 59.3283 | 26.8769 | 57.7577 | 10.0631 | 67.6457 | 29.6641
0.58956 | 59.3283 | 26.9379 | 57.6967 | 10.0631 | 67.5847 | 29.6641
0.59078 | 59.387 | 26.755 | 57.8992 | 10.0523 | 67.797 | 29.6935
0.59078 | 59.387 | 26.755 | 57.8992 | 10.0523 | 67.797 | 29.6935
0.59078 | 59.447 | 26.8769 | 57.7973 | 10.0624 | 67.7051 | 29.7235
0.592 | 59.4458 | 26.9988 | 57.675 | 10.0415 | 67.5826 | 29.7229
0.592 | 59.4458 | 26.8769 | 57.7969 | 10.0415 | 67.7045 | 29.7229
0.592 | 59.4458 | 26.8769 | 57.7969 | 10.0415 | 67.7045 | 29.7229
0.592 | 59.4458 | 26.9988 | 57.675 | 10.0415 | 67.5826 | 29.7229
0.59322 | 59.5645 | 27.0598 | 57.6535 | 10.0409 | 67.581 | 29.7823
0.59322 | 59.5645 | 26.9988 | 57.7145 | 10.0409 | 67.642 | 29.7823
0.59322 | 59.5645 | 27.0598 | 57.6535 | 10.0409 | 67.581 | 29.7823
0.59322 | 59.6244 | 27.1817 | 57.5516 | 10.051 | 67.489 | 29.8122
0.59444 | 59.6233 | 26.9988 | 57.7341 | 10.0302 | 67.6713 | 29.8116
0.59444 | 59.6233 | 26.755 | 57.9779 | 10.0302 | 67.9151 | 29.8116
0.59444 | 59.6233 | 27.1817 | 57.5512 | 10.0302 | 67.4884 | 29.8116
0.59566 | 59.6222 | 26.9988 | 57.7338 | 10.0094 | 67.6708 | 29.8111
0.59566 | 59.6821 | 26.9988 | 57.7537 | 10.0195 | 67.7007 | 29.841
0.59566 | 59.6821 | 27.1207 | 57.6318 | 10.0195 | 67.5788 | 29.841
0.59688 | 59.681 | 27.2426 | 57.5096 | 9.9989 | 67.4564 | 29.8405
0.59688 | 59.7109 | 27.0598 | 57.7023 | 10.0039 | 67.6542 | 29.8555
0.59688 | 59.7109 | 27.0598 | 57.7023 | 10.0039 | 67.6542 | 29.8555
0.59688 | 59.7109 | 26.8769 | 57.8852 | 10.0039 | 67.8371 | 29.8555
0.59688 | 59.7109 | 27.1817 | 57.5804 | 10.0039 | 67.5323 | 29.8555
0.5981 | 59.7098 | 26.8769 | 57.8849 | 9.9833 | 67.8365 | 29.8549
0.5981 | 59.7697 | 27.1817 | 57.6 | 9.9933 | 67.5616 | 29.8848
0.5981 | 59.7697 | 26.9988 | 57.7829 | 9.9933 | 67.7445 | 29.8848
0.59932 | 59.7686 | 26.8769 | 57.9045 | 9.9728 | 67.8659 | 29.8843
0.59932 | 59.8285 | 26.6941 | 58.1072 | 9.9828 | 68.0786 | 29.9142
0.59932 | 59.8285 | 27.0598 | 57.7415 | 9.9828 | 67.7129 | 29.9142
0.60053 | 59.8872 | 27.1817 | 57.6392 | 9.9723 | 67.6204 | 29.9436
0.60053 | 59.8872 | 26.9379 | 57.883 | 9.9723 | 67.8642 | 29.9436
0.60053 | 59.8872 | 27.2426 | 57.5783 | 9.9723 | 67.5595 | 29.9436
0.60182 | 59.886 | 27.1207 | 57.6998 | 9.9507 | 67.6808 | 29.943
0.60182 | 59.9459 | 27.1207 | 57.7198 | 9.9607 | 67.7108 | 29.973
0.60182 | 59.9459 | 27.0598 | 57.7807 | 9.9607 | 67.7717 | 29.973
0.60182 | 60.0058 | 27.1817 | 57.6787 | 9.9706 | 67.6797 | 30.0029
0.60304 | 59.9448 | 27.1207 | 57.7194 | 9.9404 | 67.7102 | 29.9724
0.60304 | 60.0047 | 27.1207 | 57.7394 | 9.9503 | 67.7402 | 30.0024
0.60304 | 60.0047 | 27.4255 | 57.4346 | 9.9503 | 67.4354 | 30.0024
0.60426 | 60.0635 | 27.1817 | 57.698 | 9.94 | 67.7085 | 30.0317
0.60426 | 60.0635 | 27.1207 | 57.759 | 9.94 | 67.7695 | 30.0317
0.60426 | 60.1234 | 27.2426 | 57.657 | 9.9499 | 67.6776 | 30.0617
0.60548 | 60.0623 | 26.9988 | 57.8805 | 9.9198 | 67.8909 | 30.0312
0.60548 | 60.1222 | 27.1207 | 57.7785 | 9.9297 | 67.7989 | 30.0611
0.60548 | 60.1222 | 26.9988 | 57.9004 | 9.9297 | 67.9208 | 30.0611
0.60548 | 60.1222 | 27.1817 | 57.7175 | 9.9297 | 67.7379 | 30.0611
0.60548 | 60.1222 | 27.0598 | 57.8394 | 9.9297 | 67.8598 | 30.0611
0.60548 | 60.1222 | 27.1817 | 57.7175 | 9.9297 | 67.7379 | 30.0611
0.6067 | 60.1211 | 26.9379 | 57.961 | 9.9095 | 67.9812 | 30.0606
0.6067 | 60.181 | 27.2426 | 57.6762 | 9.9194 | 67.7064 | 30.0905
0.6067 | 60.181 | 26.9988 | 57.92 | 9.9194 | 67.9502 | 30.0905
0.6067 | 60.181 | 26.8769 | 58.0419 | 9.9194 | 68.0721 | 30.0905
0.6067 | 60.2409 | 27.0598 | 57.879 | 9.9293 | 67.9192 | 30.1205
0.6067 | 60.2409 | 26.8769 | 58.0619 | 9.9293 | 68.1021 | 30.1205
0.60792 | 60.2398 | 26.9988 | 57.9396 | 9.9092 | 67.9796 | 30.1199
0.60792 | 60.2398 | 26.9988 | 57.9396 | 9.9092 | 67.9796 | 30.1199
0.60792 | 60.2398 | 26.9379 | 58.0005 | 9.9092 | 68.0405 | 30.1199
0.60792 | 60.2697 | 26.9379 | 58.0105 | 9.9141 | 68.0555 | 30.1349
0.60792 | 60.2697 | 27.2426 | 57.7058 | 9.9141 | 67.7508 | 30.1349
0.60914 | 60.2686 | 27.2426 | 57.7054 | 9.8941 | 67.7502 | 30.1343
0.60914 | 60.2686 | 26.8769 | 58.0711 | 9.8941 | 68.1159 | 30.1343
0.60914 | 60.3285 | 27.1207 | 57.8473 | 9.9039 | 67.902 | 30.1642
0.60914 | 60.3285 | 26.9988 | 57.9692 | 9.9039 | 68.0239 | 30.1642
0.60914 | 60.3285 | 27.2426 | 57.7254 | 9.9039 | 67.7801 | 30.1642
0.60914 | 60.3285 | 26.9379 | 58.0301 | 9.9039 | 68.0848 | 30.1642
0.60914 | 60.3285 | 27.1207 | 57.8473 | 9.9039 | 67.902 | 30.1642
0.61036 | 60.3274 | 27.2426 | 57.725 | 9.8839 | 67.7796 | 30.1637
0.61036 | 60.3274 | 27.1207 | 57.8469 | 9.8839 | 67.9015 | 30.1637
0.61036 | 60.3274 | 26.9988 | 57.9688 | 9.8839 | 68.0234 | 30.1637
0.61036 | 60.3274 | 27.0598 | 57.9078 | 9.8839 | 67.9624 | 30.1637
0.61036 | 60.3872 | 26.9988 | 57.9888 | 9.8938 | 68.0533 | 30.1936
0.61158 | 60.3262 | 27.3036 | 57.6636 | 9.8641 | 67.718 | 30.1631
0.61158 | 60.3861 | 27.1817 | 57.8055 | 9.8739 | 67.8699 | 30.1931
0.61158 | 60.3861 | 27.1207 | 57.8665 | 9.8739 | 67.9309 | 30.1931
0.61158 | 60.3861 | 26.9988 | 57.9884 | 9.8739 | 68.0528 | 30.1931
0.61158 | 60.446 | 26.9988 | 58.0084 | 9.8837 | 68.0827 | 30.223
0.61158 | 60.446 | 27.1817 | 57.8255 | 9.8837 | 67.8998 | 30.223
0.61279 | 60.4449 | 27.1207 | 57.8861 | 9.8638 | 67.9602 | 30.2224
0.61279 | 60.4449 | 26.9988 | 58.008 | 9.8638 | 68.0821 | 30.2224
0.61279 | 60.4449 | 27.1817 | 57.8251 | 9.8638 | 67.8992 | 30.2224
0.61279 | 60.4449 | 27.2426 | 57.7642 | 9.8638 | 67.8383 | 30.2224
0.61279 | 60.4449 | 26.9379 | 58.0689 | 9.8638 | 68.143 | 30.2224
0.61279 | 60.4449 | 27.0598 | 57.947 | 9.8638 | 68.0211 | 30.2224
0.61409 | 60.4437 | 27.1207 | 57.8857 | 9.8429 | 67.9596 | 30.2218
0.61409 | 60.5036 | 27.1207 | 57.9057 | 9.8526 | 67.9896 | 30.2518
0.61409 | 60.5036 | 27.4255 | 57.6009 | 9.8526 | 67.6848 | 30.2518
0.61409 | 60.5036 | 27.1207 | 57.9057 | 9.8526 | 67.9896 | 30.2518
0.6153 | 60.5024 | 27.2426 | 57.7834 | 9.8329 | 67.8671 | 30.2512
0.6153 | 60.5024 | 27.2426 | 57.7834 | 9.8329 | 67.8671 | 30.2512
0.6153 | 60.5024 | 27.1817 | 57.8443 | 9.8329 | 67.928 | 30.2512
0.6153 | 60.5623 | 27.3036 | 57.7423 | 9.8427 | 67.8361 | 30.2812
0.6153 | 60.5623 | 27.0598 | 57.9861 | 9.8427 | 68.0799 | 30.2812
0.6153 | 60.5623 | 27.1207 | 57.9252 | 9.8427 | 68.019 | 30.2812
0.61652 | 60.5612 | 26.9988 | 58.0468 | 9.823 | 68.1403 | 30.2806
0.61652 | 60.5612 | 26.9379 | 58.1077 | 9.823 | 68.2012 | 30.2806
0.61652 | 60.5612 | 27.1207 | 57.9249 | 9.823 | 68.0184 | 30.2806
0.61652 | 60.5612 | 27.1207 | 57.9249 | 9.823 | 68.0184 | 30.2806
0.61652 | 60.681 | 26.9379 | 58.1476 | 9.8425 | 68.2611 | 30.3405
0.61652 | 60.681 | 26.9379 | 58.1476 | 9.8425 | 68.2611 | 30.3405
0.61652 | 60.681 | 27.1817 | 57.9038 | 9.8425 | 68.0173 | 30.3405
0.61774 | 60.6798 | 26.9379 | 58.1472 | 9.8228 | 68.2605 | 30.3399
0.61774 | 60.6798 | 27.1817 | 57.9034 | 9.8228 | 68.0167 | 30.3399
0.61774 | 60.6798 | 27.0598 | 58.0253 | 9.8228 | 68.1386 | 30.3399
0.61774 | 60.6798 | 27.0598 | 58.0253 | 9.8228 | 68.1386 | 30.3399
0.61774 | 60.6798 | 27.4864 | 57.5987 | 9.8228 | 67.712 | 30.3399
0.61896 | 60.6787 | 27.3036 | 57.7811 | 9.8033 | 67.8942 | 30.3393
0.61896 | 60.6787 | 27.1817 | 57.903 | 9.8033 | 68.0161 | 30.3393
0.61896 | 60.6787 | 27.3036 | 57.7811 | 9.8033 | 67.8942 | 30.3393
0.61896 | 60.7386 | 27.1817 | 57.923 | 9.813 | 68.0461 | 30.3693
0.61896 | 60.7386 | 27.3036 | 57.8011 | 9.813 | 67.9242 | 30.3693
0.62018 | 60.7374 | 27.4864 | 57.6179 | 9.7935 | 67.7408 | 30.3687
0.62018 | 60.7374 | 27.1817 | 57.9226 | 9.7935 | 68.0455 | 30.3687
0.62018 | 60.7374 | 27.2426 | 57.8617 | 9.7935 | 67.9846 | 30.3687
0.62018 | 60.7374 | 27.1817 | 57.9226 | 9.7935 | 68.0455 | 30.3687
0.62018 | 60.7374 | 27.3036 | 57.8007 | 9.7935 | 67.9236 | 30.3687
0.62018 | 60.7973 | 27.2426 | 57.8817 | 9.8032 | 68.0146 | 30.3987
0.62018 | 60.7973 | 27.1207 | 58.0036 | 9.8032 | 68.1365 | 30.3987
0.6214 | 60.7962 | 27.4864 | 57.6375 | 9.7838 | 67.7702 | 30.3981
0.6214 | 60.7962 | 27.0598 | 58.0641 | 9.7838 | 68.1968 | 30.3981
0.6214 | 60.7962 | 27.1207 | 58.0032 | 9.7838 | 68.1359 | 30.3981
0.6214 | 60.7962 | 27.2426 | 57.8813 | 9.7838 | 68.014 | 30.3981
0.6214 | 60.8261 | 27.0598 | 58.0741 | 9.7886 | 68.2118 | 30.4131
0.6214 | 60.7962 | 26.8769 | 58.247 | 9.7838 | 68.3797 | 30.3981
0.62262 | 60.825 | 27.1207 | 58.0128 | 9.7692 | 68.1503 | 30.4125
0.62262 | 60.825 | 27.4255 | 57.708 | 9.7692 | 67.8455 | 30.4125
0.62262 | 60.825 | 27.2426 | 57.8909 | 9.7692 | 68.0284 | 30.4125
0.62262 | 60.825 | 27.3036 | 57.8299 | 9.7692 | 67.9674 | 30.4125
0.62384 | 60.8239 | 27.4255 | 57.7076 | 9.75 | 67.8449 | 30.4119
0.62384 | 60.8239 | 27.1817 | 57.9514 | 9.75 | 68.0887 | 30.4119
0.62384 | 60.8239 | 27.1207 | 58.0124 | 9.75 | 68.1497 | 30.4119
0.62384 | 60.8239 | 26.9988 | 58.1343 | 9.75 | 68.2716 | 30.4119
0.62384 | 60.8239 | 27.1817 | 57.9514 | 9.75 | 68.0887 | 30.4119
0.62384 | 60.8837 | 27.1207 | 58.0324 | 9.7596 | 68.1797 | 30.4419
0.62384 | 60.8837 | 27.1817 | 57.9714 | 9.7596 | 68.1187 | 30.4419
0.62505 | 60.8826 | 27.2426 | 57.9101 | 9.7404 | 68.0572 | 30.4413
0.62505 | 60.8826 | 27.0598 | 58.0929 | 9.7404 | 68.24 | 30.4413
0.62505 | 60.8826 | 26.9379 | 58.2148 | 9.7404 | 68.3619 | 30.4413
0.62505 | 60.8826 | 27.0598 | 58.0929 | 9.7404 | 68.24 | 30.4413
0.62505 | 60.9425 | 27.1817 | 57.991 | 9.7499 | 68.148 | 30.4712
0.62505 | 60.9425 | 26.9988 | 58.1739 | 9.7499 | 68.3309 | 30.4712
0.62627 | 60.9413 | 26.9379 | 58.2344 | 9.7308 | 68.3913 | 30.4707
0.62627 | 60.9413 | 27.4255 | 57.7468 | 9.7308 | 67.9037 | 30.4707
0.62627 | 60.9413 | 27.1207 | 58.0516 | 9.7308 | 68.2085 | 30.4707
0.62627 | 60.9413 | 27.2426 | 57.9297 | 9.7308 | 68.0866 | 30.4707
0.62627 | 60.9413 | 27.5473 | 57.625 | 9.7308 | 67.7819 | 30.4707
0.62627 | 60.9413 | 27.2426 | 57.9297 | 9.7308 | 68.0866 | 30.4707
0.62756 | 61 | 27.1207 | 58.0711 | 9.7201 | 68.2378 | 30.5
0.62756 | 61 | 27.6083 | 57.5835 | 9.7201 | 67.7502 | 30.5
0.62756 | 61 | 27.3036 | 57.8882 | 9.7201 | 68.0549 | 30.5
0.62756 | 61.0599 | 27.1817 | 58.0301 | 9.7297 | 68.2068 | 30.53
0.62756 | 61.0599 | 27.2426 | 57.9692 | 9.7297 | 68.1459 | 30.53
0.62756 | 61.0599 | 27.1817 | 58.0301 | 9.7297 | 68.2068 | 30.53
0.62878 | 61.0588 | 27.4864 | 57.725 | 9.7106 | 67.9015 | 30.5294
0.62878 | 61.0588 | 27.7301 | 57.4813 | 9.7106 | 67.6578 | 30.5294
0.62878 | 61.0588 | 27.1817 | 58.0297 | 9.7106 | 68.2062 | 30.5294
0.62878 | 61.1187 | 27.4864 | 57.745 | 9.7202 | 67.9314 | 30.5593
0.62878 | 61.1187 | 27.4864 | 57.745 | 9.7202 | 67.9314 | 30.5593
0.62878 | 61.1187 | 27.3036 | 57.9278 | 9.7202 | 68.1142 | 30.5593
0.63 | 61.1175 | 27.4864 | 57.7446 | 9.7012 | 67.9309 | 30.5588
0.63 | 61.1175 | 27.4255 | 57.8055 | 9.7012 | 67.9918 | 30.5588
0.63 | 61.1175 | 27.4255 | 57.8055 | 9.7012 | 67.9918 | 30.5588
0.63 | 61.1774 | 27.5473 | 57.7037 | 9.7107 | 67.8999 | 30.5887
0.63 | 61.1774 | 27.5473 | 57.7037 | 9.7107 | 67.8999 | 30.5887
0.63122 | 61.1762 | 27.7301 | 57.5205 | 9.6917 | 67.7165 | 30.5881
0.63122 | 61.1762 | 27.4255 | 57.8251 | 9.6917 | 68.0211 | 30.5881
0.63122 | 61.1762 | 27.4255 | 57.8251 | 9.6917 | 68.0211 | 30.5881
0.63122 | 61.1762 | 27.4255 | 57.8251 | 9.6917 | 68.0211 | 30.5881
0.63122 | 61.1762 | 27.1817 | 58.0689 | 9.6917 | 68.2649 | 30.5881
0.63244 | 61.1751 | 27.4255 | 57.8247 | 9.6729 | 68.0206 | 30.5876
0.63244 | 61.235 | 27.4864 | 57.7838 | 9.6823 | 67.9896 | 30.6175
0.63244 | 61.235 | 27.4255 | 57.8447 | 9.6823 | 68.0505 | 30.6175
0.63244 | 61.235 | 27.5473 | 57.7229 | 9.6823 | 67.9287 | 30.6175
0.63244 | 61.235 | 27.4864 | 57.7838 | 9.6823 | 67.9896 | 30.6175
0.63244 | 61.235 | 27.2426 | 58.0276 | 9.6823 | 68.2334 | 30.6175
0.63366 | 61.2338 | 27.6692 | 57.6006 | 9.6635 | 67.8062 | 30.6169
0.63366 | 61.2338 | 27.4255 | 57.8443 | 9.6635 | 68.0499 | 30.6169
0.63366 | 61.2937 | 27.4255 | 57.8642 | 9.673 | 68.0799 | 30.6469
0.63366 | 61.2937 | 27.4255 | 57.8642 | 9.673 | 68.0799 | 30.6469
0.63488 | 61.2926 | 27.4255 | 57.8639 | 9.6542 | 68.0793 | 30.6463
0.63488 | 61.2926 | 27.4864 | 57.803 | 9.6542 | 68.0184 | 30.6463
0.63488 | 61.2926 | 27.5473 | 57.7421 | 9.6542 | 67.9575 | 30.6463
0.63488 | 61.3225 | 27.4864 | 57.8129 | 9.659 | 68.0334 | 30.6613
0.63488 | 61.3225 | 27.4864 | 57.8129 | 9.659 | 68.0334 | 30.6613
0.63488 | 61.3225 | 27.3036 | 57.9957 | 9.659 | 68.2162 | 30.6613
0.63488 | 61.3225 | 27.4255 | 57.8738 | 9.659 | 68.0943 | 30.6613
0.63488 | 61.3225 | 27.5473 | 57.752 | 9.659 | 67.9725 | 30.6613
0.6361 | 61.3214 | 27.5473 | 57.7517 | 9.6403 | 67.9719 | 30.6607
0.6361 | 61.3812 | 27.4255 | 57.8934 | 9.6497 | 68.1236 | 30.6906
0.6361 | 61.3812 | 27.6083 | 57.7106 | 9.6497 | 67.9408 | 30.6906
0.6361 | 61.3812 | 27.6083 | 57.7106 | 9.6497 | 67.9408 | 30.6906
0.6361 | 61.4411 | 27.6692 | 57.6697 | 9.6591 | 67.9099 | 30.7206
0.63731 | 61.3801 | 27.6083 | 57.7102 | 9.631 | 67.9403 | 30.6901
0.63731 | 61.44 | 27.5473 | 57.7912 | 9.6404 | 68.0312 | 30.72
0.63731 | 61.44 | 27.4255 | 57.913 | 9.6404 | 68.153 | 30.72
0.63731 | 61.44 | 27.4864 | 57.8521 | 9.6404 | 68.0921 | 30.72
0.63731 | 61.4999 | 27.4864 | 57.8721 | 9.6498 | 68.122 | 30.7499
0.63731 | 61.4999 | 27.4255 | 57.933 | 9.6498 | 68.1829 | 30.7499
0.63853 | 61.4987 | 27.1817 | 58.1764 | 9.6312 | 68.4262 | 30.7494
0.63853 | 61.4987 | 27.2426 | 58.1155 | 9.6312 | 68.3653 | 30.7494
0.63853 | 61.4987 | 27.4864 | 57.8717 | 9.6312 | 68.1215 | 30.7494
0.63853 | 61.4987 | 27.3036 | 58.0545 | 9.6312 | 68.3043 | 30.7494
0.63853 | 61.5586 | 27.2426 | 58.1354 | 9.6406 | 68.3952 | 30.7793
0.63982 | 61.5574 | 27.4864 | 57.8912 | 9.621 | 68.1508 | 30.7787
0.63982 | 61.5574 | 27.1207 | 58.2569 | 9.621 | 68.5165 | 30.7787
0.63982 | 61.6173 | 27.2426 | 58.155 | 9.6303 | 68.4245 | 30.8086
0.63982 | 61.6173 | 27.4864 | 57.9112 | 9.6303 | 68.1807 | 30.8086
0.63982 | 61.6173 | 27.1817 | 58.2159 | 9.6303 | 68.4854 | 30.8086
0.63982 | 61.6173 | 27.3036 | 58.094 | 9.6303 | 68.3635 | 30.8086
0.64104 | 61.6161 | 27.4864 | 57.9108 | 9.6119 | 68.1802 | 30.8081
0.64104 | 61.6161 | 27.1817 | 58.2155 | 9.6119 | 68.4849 | 30.8081
0.64104 | 61.676 | 27.1817 | 58.2355 | 9.6212 | 68.5148 | 30.838
0.64226 | 61.6748 | 26.9988 | 58.418 | 9.6028 | 68.6971 | 30.8374
0.64226 | 61.6748 | 27.1817 | 58.2351 | 9.6028 | 68.5142 | 30.8374
0.64226 | 61.6748 | 27.1207 | 58.2961 | 9.6028 | 68.5752 | 30.8374
0.64226 | 61.6748 | 27.3036 | 58.1132 | 9.6028 | 68.3923 | 30.8374
0.64348 | 61.7336 | 27.1817 | 58.2547 | 9.5937 | 68.5436 | 30.8668
0.64348 | 61.7336 | 27.3036 | 58.1328 | 9.5937 | 68.4217 | 30.8668
0.64348 | 61.7336 | 27.4255 | 58.0109 | 9.5937 | 68.2998 | 30.8668
0.64348 | 61.7336 | 27.1207 | 58.3157 | 9.5937 | 68.6046 | 30.8668
0.64348 | 61.7336 | 26.9988 | 58.4376 | 9.5937 | 68.7265 | 30.8668
0.64348 | 61.7336 | 27.1817 | 58.2547 | 9.5937 | 68.5436 | 30.8668
0.64348 | 61.8533 | 27.2426 | 58.2337 | 9.6123 | 68.5426 | 30.9267
0.6447 | 61.8521 | 27.2426 | 58.2333 | 9.5939 | 68.542 | 30.9261
0.6447 | 61.8521 | 27.2426 | 58.2333 | 9.5939 | 68.542 | 30.9261
0.6447 | 61.8521 | 27.3036 | 58.1723 | 9.5939 | 68.481 | 30.9261
0.6447 | 61.8821 | 27.3036 | 58.1823 | 9.5986 | 68.4959 | 30.941
0.6447 | 61.8521 | 27.4255 | 58.0504 | 9.5939 | 68.3591 | 30.9261
0.64592 | 61.851 | 27.4864 | 57.9891 | 9.5757 | 68.2976 | 30.9255
0.64592 | 61.851 | 27.3036 | 58.1719 | 9.5757 | 68.4804 | 30.9255
0.64592 | 61.851 | 27.4255 | 58.05 | 9.5757 | 68.3585 | 30.9255
0.64592 | 61.851 | 27.4255 | 58.05 | 9.5757 | 68.3585 | 30.9255
0.64592 | 61.8809 | 27.4864 | 57.9991 | 9.5803 | 68.3126 | 30.9405
0.64592 | 61.8809 | 27.5473 | 57.9382 | 9.5803 | 68.2517 | 30.9405
0.64714 | 61.8798 | 27.4255 | 58.0596 | 9.5621 | 68.3729 | 30.9399
0.64714 | 61.8798 | 27.3036 | 58.1815 | 9.5621 | 68.4948 | 30.9399
0.64714 | 61.8798 | 27.1817 | 58.3034 | 9.5621 | 68.6167 | 30.9399
0.64714 | 61.8798 | 27.5473 | 57.9378 | 9.5621 | 68.2511 | 30.9399
0.64714 | 61.8798 | 27.1817 | 58.3034 | 9.5621 | 68.6167 | 30.9399
0.64836 | 61.8786 | 27.1817 | 58.303 | 9.5439 | 68.6161 | 30.9393
0.64836 | 61.9385 | 27.4255 | 58.0792 | 9.5532 | 68.4023 | 30.9693
0.64836 | 61.9385 | 27.1207 | 58.384 | 9.5532 | 68.7071 | 30.9693
0.64836 | 61.9385 | 27.1817 | 58.323 | 9.5532 | 68.6461 | 30.9693
0.64836 | 61.9385 | 27.3036 | 58.2011 | 9.5532 | 68.5242 | 30.9693
0.64836 | 61.9385 | 27.2426 | 58.2621 | 9.5532 | 68.5852 | 30.9693
0.64958 | 61.9373 | 27.6692 | 57.8351 | 9.5351 | 68.158 | 30.9687
0.64958 | 61.9373 | 27.3036 | 58.2007 | 9.5351 | 68.5236 | 30.9687
0.64958 | 61.9972 | 27.4255 | 58.0987 | 9.5443 | 68.4316 | 30.9986
0.64958 | 61.9972 | 27.4255 | 58.0987 | 9.5443 | 68.4316 | 30.9986
0.64958 | 61.9972 | 27.5473 | 57.9769 | 9.5443 | 68.3098 | 30.9986
0.65079 | 61.9961 | 27.4864 | 58.0375 | 9.5262 | 68.3701 | 30.998
0.65079 | 61.9961 | 27.1817 | 58.3422 | 9.5262 | 68.6748 | 30.998
0.65079 | 61.9961 | 27.2426 | 58.2813 | 9.5262 | 68.6139 | 30.998
0.65201 | 62.0548 | 27.0598 | 58.4836 | 9.5174 | 68.8261 | 31.0274
0.65201 | 62.0548 | 26.9988 | 58.5446 | 9.5174 | 68.8871 | 31.0274
0.6533 | 62.0536 | 27.3036 | 58.2394 | 9.4984 | 68.5817 | 31.0268
0.6533 | 62.0536 | 27.4255 | 58.1175 | 9.4984 | 68.4598 | 31.0268
0.6533 | 62.0536 | 27.1817 | 58.3613 | 9.4984 | 68.7036 | 31.0268
0.6533 | 62.1134 | 27.1817 | 58.3813 | 9.5076 | 68.7335 | 31.0567
0.65452 | 62.1123 | 27.4864 | 58.0762 | 9.4897 | 68.4282 | 31.0561
0.65452 | 62.1123 | 27.4864 | 58.0762 | 9.4897 | 68.4282 | 31.0561
0.65452 | 62.1721 | 27.2426 | 58.3399 | 9.4989 | 68.702 | 31.0861
0.65452 | 62.1721 | 27.3036 | 58.2789 | 9.4989 | 68.641 | 31.0861
0.65574 | 62.171 | 27.4255 | 58.1567 | 9.481 | 68.5185 | 31.0855
0.65574 | 62.171 | 27.3036 | 58.2786 | 9.481 | 68.6404 | 31.0855
0.65574 | 62.2309 | 27.1817 | 58.4204 | 9.4902 | 68.7922 | 31.1154
0.65696 | 62.2297 | 27.3036 | 58.2981 | 9.4724 | 68.6697 | 31.1148
0.65696 | 62.2297 | 27.4255 | 58.1762 | 9.4724 | 68.5478 | 31.1148
0.65696 | 62.2297 | 27.1207 | 58.481 | 9.4724 | 68.8526 | 31.1148
0.65818 | 62.2884 | 26.9988 | 58.6225 | 9.4638 | 69.0039 | 31.1442
0.65818 | 62.2884 | 27.1817 | 58.4396 | 9.4638 | 68.821 | 31.1442
0.65818 | 62.3483 | 27.3036 | 58.3377 | 9.4728 | 68.729 | 31.1741
0.6594 | 62.3471 | 27.4255 | 58.2154 | 9.4552 | 68.6066 | 31.1736
0.6594 | 62.407 | 27.4255 | 58.2353 | 9.4642 | 68.6365 | 31.2035
0.6594 | 62.3471 | 27.3036 | 58.3373 | 9.4552 | 68.7285 | 31.1736
0.6594 | 62.407 | 27.1817 | 58.4791 | 9.4642 | 68.8803 | 31.2035
0.6594 | 62.407 | 27.1207 | 58.5401 | 9.4642 | 68.9413 | 31.2035
0.66062 | 62.4058 | 27.2426 | 58.4178 | 9.4466 | 68.8188 | 31.2029
0.66062 | 62.4058 | 27.3036 | 58.3568 | 9.4466 | 68.7578 | 31.2029
0.66062 | 62.4058 | 27.1817 | 58.4787 | 9.4466 | 68.8797 | 31.2029
0.66062 | 62.4058 | 27.4255 | 58.2349 | 9.4466 | 68.6359 | 31.2029
0.66184 | 62.4047 | 27.2426 | 58.4175 | 9.429 | 68.8182 | 31.2023
0.66184 | 62.4346 | 27.2426 | 58.4274 | 9.4336 | 68.8332 | 31.2173
0.66184 | 62.4346 | 27.1207 | 58.5493 | 9.4336 | 68.9551 | 31.2173
0.66184 | 62.4346 | 27.5473 | 58.1227 | 9.4336 | 68.5285 | 31.2173
0.66184 | 62.4346 | 27.5473 | 58.1227 | 9.4336 | 68.5285 | 31.2173
0.66184 | 62.4346 | 27.5473 | 58.1227 | 9.4336 | 68.5285 | 31.2173
0.66184 | 62.4346 | 27.4255 | 58.2445 | 9.4336 | 68.6503 | 31.2173
0.66305 | 62.4933 | 27.5473 | 58.1423 | 9.4251 | 68.5578 | 31.2466
0.66305 | 62.4933 | 27.6083 | 58.0813 | 9.4251 | 68.4968 | 31.2466
0.66305 | 62.4933 | 27.6692 | 58.0204 | 9.4251 | 68.4359 | 31.2466
0.66305 | 62.4933 | 27.6083 | 58.0813 | 9.4251 | 68.4968 | 31.2466
0.66305 | 62.4933 | 27.6083 | 58.0813 | 9.4251 | 68.4968 | 31.2466
0.66305 | 62.4933 | 27.7301 | 57.9595 | 9.4251 | 68.375 | 31.2466
0.66427 | 62.552 | 27.6083 | 58.1009 | 9.4166 | 68.5262 | 31.276
0.66427 | 62.552 | 27.5473 | 58.1619 | 9.4166 | 68.5872 | 31.276
0.66427 | 62.552 | 27.3036 | 58.4056 | 9.4166 | 68.8309 | 31.276
0.66427 | 62.552 | 27.4255 | 58.2837 | 9.4166 | 68.709 | 31.276
0.66427 | 62.552 | 27.4864 | 58.2228 | 9.4166 | 68.6481 | 31.276
0.66556 | 62.6106 | 27.6083 | 58.1204 | 9.4072 | 68.5555 | 31.3053
0.66556 | 62.5508 | 27.6083 | 58.1005 | 9.3982 | 68.5256 | 31.2754
0.66556 | 62.6106 | 27.6692 | 58.0595 | 9.4072 | 68.4946 | 31.3053
0.66556 | 62.6106 | 27.6692 | 58.0595 | 9.4072 | 68.4946 | 31.3053
0.66556 | 62.6106 | 27.6083 | 58.1204 | 9.4072 | 68.5555 | 31.3053
0.66678 | 62.6095 | 27.7301 | 57.9982 | 9.3898 | 68.4331 | 31.3047
0.66556 | 62.6106 | 27.7911 | 57.9376 | 9.4072 | 68.3727 | 31.3053
0.66678 | 62.6095 | 27.5473 | 58.181 | 9.3898 | 68.6159 | 31.3047
0.66678 | 62.6693 | 27.4864 | 58.2619 | 9.3988 | 68.7068 | 31.3347
0.66678 | 62.6095 | 27.6083 | 58.12 | 9.3898 | 68.5549 | 31.3047
0.66678 | 62.6693 | 27.4864 | 58.2619 | 9.3988 | 68.7068 | 31.3347
0.66678 | 62.6693 | 27.4864 | 58.2619 | 9.3988 | 68.7068 | 31.3347
0.66678 | 62.6693 | 27.4255 | 58.3228 | 9.3988 | 68.7677 | 31.3347
0.668 | 62.6682 | 27.6692 | 58.0787 | 9.3814 | 68.5234 | 31.3341
0.668 | 62.728 | 27.7301 | 58.0377 | 9.3904 | 68.4924 | 31.364
0.668 | 62.728 | 27.5473 | 58.2205 | 9.3904 | 68.6752 | 31.364
0.668 | 62.728 | 27.7301 | 58.0377 | 9.3904 | 68.4924 | 31.364
0.66922 | 62.7867 | 27.7911 | 57.9963 | 9.3821 | 68.4608 | 31.3934
0.66922 | 62.7867 | 27.4255 | 58.3619 | 9.3821 | 68.8264 | 31.3934
0.66922 | 62.7867 | 27.5473 | 58.2401 | 9.3821 | 68.7046 | 31.3934
0.66922 | 62.7867 | 27.4864 | 58.301 | 9.3821 | 68.7655 | 31.3934
0.66922 | 62.7867 | 27.6083 | 58.1791 | 9.3821 | 68.6436 | 31.3934
0.67044 | 62.8454 | 27.3036 | 58.5034 | 9.3738 | 68.9776 | 31.4227
0.67044 | 62.8454 | 27.5473 | 58.2597 | 9.3738 | 68.7339 | 31.4227
0.67044 | 62.8454 | 27.4255 | 58.3815 | 9.3738 | 68.8557 | 31.4227
0.67044 | 62.8454 | 27.5473 | 58.2597 | 9.3738 | 68.7339 | 31.4227
0.67044 | 62.9053 | 27.4864 | 58.3405 | 9.3827 | 68.8247 | 31.4526
0.67044 | 62.8454 | 27.6083 | 58.1987 | 9.3738 | 68.6729 | 31.4227
0.67044 | 62.8454 | 27.6692 | 58.1378 | 9.3738 | 68.612 | 31.4227
0.67044 | 62.9053 | 27.4255 | 58.4014 | 9.3827 | 68.8856 | 31.4526
0.67166 | 62.9041 | 27.6692 | 58.1573 | 9.3655 | 68.6414 | 31.4521
0.67166 | 62.9041 | 27.6083 | 58.2182 | 9.3655 | 68.7023 | 31.4521
0.67166 | 62.9041 | 27.6692 | 58.1573 | 9.3655 | 68.6414 | 31.4521
0.67166 | 62.9041 | 27.4255 | 58.401 | 9.3655 | 68.8851 | 31.4521
0.67288 | 62.9927 | 27.5473 | 58.3088 | 9.3617 | 68.8076 | 31.4964
0.67288 | 62.9927 | 27.6083 | 58.2478 | 9.3617 | 68.7466 | 31.4964
0.67288 | 62.9927 | 27.6692 | 58.1869 | 9.3617 | 68.6857 | 31.4964
0.67288 | 62.9927 | 27.6083 | 58.2478 | 9.3617 | 68.7466 | 31.4964
0.67288 | 62.9927 | 27.6692 | 58.1869 | 9.3617 | 68.6857 | 31.4964
0.67288 | 62.9927 | 27.5473 | 58.3088 | 9.3617 | 68.8076 | 31.4964
0.67288 | 62.9927 | 27.7301 | 58.126 | 9.3617 | 68.6248 | 31.4964
0.6741 | 62.9916 | 27.6692 | 58.1865 | 9.3446 | 68.6851 | 31.4958
0.6741 | 62.9916 | 27.5473 | 58.3084 | 9.3446 | 68.807 | 31.4958
0.6741 | 63.0514 | 27.7911 | 58.0845 | 9.3535 | 68.5931 | 31.5257
0.6741 | 63.0514 | 27.913 | 57.9626 | 9.3535 | 68.4712 | 31.5257
0.6741 | 63.0514 | 27.7301 | 58.1455 | 9.3535 | 68.6541 | 31.5257
0.67531 | 63.0503 | 27.7911 | 58.0842 | 9.3364 | 68.5925 | 31.5251
0.67531 | 63.0503 | 27.7911 | 58.0842 | 9.3364 | 68.5925 | 31.5251
0.67531 | 63.0503 | 28.1567 | 57.7186 | 9.3364 | 68.2269 | 31.5251
0.67531 | 63.1101 | 28.3396 | 57.5556 | 9.3453 | 68.074 | 31.5551
0.67531 | 63.1101 | 27.913 | 57.9822 | 9.3453 | 68.5006 | 31.5551
0.67653 | 63.1089 | 27.7301 | 58.1647 | 9.3283 | 68.6829 | 31.5545
0.67653 | 63.1089 | 27.913 | 57.9818 | 9.3283 | 68.5 | 31.5545
0.67653 | 63.1688 | 27.9739 | 57.9409 | 9.3371 | 68.469 | 31.5844
0.67775 | 63.1676 | 27.7301 | 58.1843 | 9.3202 | 68.7122 | 31.5838
0.67775 | 63.1676 | 27.913 | 58.0014 | 9.3202 | 68.5293 | 31.5838
0.67775 | 63.2275 | 27.7301 | 58.2042 | 9.329 | 68.7421 | 31.6137
0.67904 | 63.2262 | 27.913 | 58.0209 | 9.3111 | 68.5586 | 31.6131
0.67904 | 63.2262 | 27.9739 | 57.96 | 9.3111 | 68.4977 | 31.6131
0.67904 | 63.2262 | 27.913 | 58.0209 | 9.3111 | 68.5586 | 31.6131
0.68026 | 63.2849 | 27.852 | 58.1015 | 9.303 | 68.649 | 31.6425
0.68026 | 63.2849 | 27.852 | 58.1015 | 9.303 | 68.649 | 31.6425
0.68148 | 63.2838 | 27.7911 | 58.162 | 9.2862 | 68.7093 | 31.6419
0.68148 | 63.2838 | 27.913 | 58.0401 | 9.2862 | 68.5874 | 31.6419
0.68148 | 63.3436 | 27.6083 | 58.3647 | 9.295 | 68.922 | 31.6718
0.6827 | 63.3424 | 27.7911 | 58.1815 | 9.2782 | 68.7386 | 31.6712
0.6827 | 63.3424 | 27.913 | 58.0596 | 9.2782 | 68.6167 | 31.6712
0.6827 | 63.3424 | 28.0349 | 57.9377 | 9.2782 | 68.4948 | 31.6712
0.68392 | 63.4011 | 27.913 | 58.0792 | 9.2703 | 68.6461 | 31.7006
0.68392 | 63.4011 | 27.913 | 58.0792 | 9.2703 | 68.6461 | 31.7006
0.68392 | 63.4011 | 27.7301 | 58.2621 | 9.2703 | 68.829 | 31.7006
0.68514 | 63.3999 | 28.0349 | 57.9569 | 9.2536 | 68.5236 | 31.7
0.68514 | 63.3999 | 27.6692 | 58.3226 | 9.2536 | 68.8893 | 31.7
0.68514 | 63.3999 | 27.7911 | 58.2007 | 9.2536 | 68.7674 | 31.7
0.68514 | 63.3999 | 27.7911 | 58.2007 | 9.2536 | 68.7674 | 31.7
0.68514 | 63.4598 | 27.7301 | 58.2817 | 9.2624 | 68.8583 | 31.7299
0.68514 | 63.3999 | 27.913 | 58.0788 | 9.2536 | 68.6455 | 31.7
0.68636 | 63.4586 | 27.6083 | 58.4031 | 9.2457 | 68.9795 | 31.7293
0.68636 | 63.4586 | 27.7301 | 58.2813 | 9.2457 | 68.8577 | 31.7293
0.68636 | 63.4586 | 27.7911 | 58.2203 | 9.2457 | 68.7967 | 31.7293
0.68757 | 63.4574 | 27.9739 | 58.0371 | 9.2292 | 68.6133 | 31.7287
0.68757 | 63.4874 | 27.9739 | 58.0471 | 9.2335 | 68.6283 | 31.7437
0.68879 | 63.4862 | 27.6692 | 58.3514 | 9.217 | 68.9324 | 31.7431
0.68879 | 63.4862 | 27.6692 | 58.3514 | 9.217 | 68.9324 | 31.7431
0.68879 | 63.546 | 27.852 | 58.1885 | 9.2257 | 68.7795 | 31.773
0.69001 | 63.5449 | 28.0349 | 58.0052 | 9.2092 | 68.596 | 31.7724
0.69001 | 63.6047 | 27.6692 | 58.3909 | 9.2179 | 68.9917 | 31.8024
0.69001 | 63.6047 | 28.0958 | 57.9643 | 9.2179 | 68.5651 | 31.8024
0.6913 | 63.6035 | 28.2177 | 57.842 | 9.2005 | 68.4425 | 31.8017
0.6913 | 63.6633 | 28.1567 | 57.9229 | 9.2092 | 68.5335 | 31.8317
0.6913 | 63.6633 | 27.7911 | 58.2885 | 9.2092 | 68.8991 | 31.8317
0.69374 | 63.661 | 27.9739 | 58.1049 | 9.1765 | 68.7151 | 31.8305
0.69374 | 63.661 | 27.913 | 58.1658 | 9.1765 | 68.776 | 31.8305
0.69374 | 63.7208 | 28.0958 | 58.003 | 9.1851 | 68.6231 | 31.8604
0.69496 | 63.7196 | 27.7911 | 58.3073 | 9.1688 | 68.9272 | 31.8598
0.69496 | 63.7196 | 27.852 | 58.2464 | 9.1688 | 68.8663 | 31.8598
0.69496 | 63.7196 | 28.0349 | 58.0635 | 9.1688 | 68.6834 | 31.8598
0.69496 | 63.7795 | 27.913 | 58.2053 | 9.1774 | 68.8352 | 31.8897
0.69618 | 63.7783 | 27.913 | 58.2049 | 9.1612 | 68.8347 | 31.8892
0.69618 | 63.7783 | 27.913 | 58.2049 | 9.1612 | 68.8347 | 31.8892
0.69618 | 63.7783 | 28.0958 | 58.0221 | 9.1612 | 68.6519 | 31.8892
0.6974 | 63.7771 | 28.1567 | 57.9608 | 9.145 | 68.5904 | 31.8886
0.6974 | 63.7771 | 28.1567 | 57.9608 | 9.145 | 68.5904 | 31.8886
0.6974 | 63.7771 | 27.7911 | 58.3264 | 9.145 | 68.956 | 31.8886
0.6974 | 63.7771 | 28.0349 | 58.0826 | 9.145 | 68.7122 | 31.8886
0.6974 | 63.837 | 27.9739 | 58.1636 | 9.1536 | 68.8031 | 31.9185
0.6974 | 63.837 | 27.9739 | 58.1636 | 9.1536 | 68.8031 | 31.9185
0.69862 | 63.8358 | 28.0349 | 58.1022 | 9.1375 | 68.7415 | 31.9179
0.69862 | 63.8358 | 27.913 | 58.2241 | 9.1375 | 68.8634 | 31.9179
0.69862 | 63.8358 | 28.0349 | 58.1022 | 9.1375 | 68.7415 | 31.9179
0.69862 | 63.8956 | 27.852 | 58.305 | 9.146 | 68.9543 | 31.9478
0.69862 | 63.8956 | 27.852 | 58.305 | 9.146 | 68.9543 | 31.9478
0.69983 | 63.8945 | 27.7911 | 58.3656 | 9.1299 | 69.0146 | 31.9472
0.69983 | 63.8945 | 28.0349 | 58.1218 | 9.1299 | 68.7708 | 31.9472
0.69983 | 63.8945 | 27.913 | 58.2437 | 9.1299 | 68.8927 | 31.9472
0.69983 | 63.9543 | 28.0349 | 58.1417 | 9.1385 | 68.8008 | 31.9772
0.69983 | 63.9543 | 28.1567 | 58.0199 | 9.1385 | 68.679 | 31.9772
0.69983 | 63.9842 | 28.0349 | 58.1517 | 9.1428 | 68.8157 | 31.9921
0.69983 | 63.9543 | 28.1567 | 58.0199 | 9.1385 | 68.679 | 31.9772
0.69983 | 63.9543 | 27.852 | 58.3246 | 9.1385 | 68.9837 | 31.9772
0.70105 | 63.9531 | 27.6083 | 58.5679 | 9.1224 | 69.2268 | 31.9766
0.70105 | 63.983 | 27.9739 | 58.2123 | 9.1267 | 68.8761 | 31.9915
0.70105 | 63.983 | 28.0349 | 58.1513 | 9.1267 | 68.8151 | 31.9915
0.70105 | 63.983 | 27.9739 | 58.2123 | 9.1267 | 68.8761 | 31.9915
0.70105 | 63.983 | 28.0349 | 58.1513 | 9.1267 | 68.8151 | 31.9915
0.70227 | 64.1015 | 27.9739 | 58.2518 | 9.1277 | 68.9354 | 32.0508
0.70227 | 64.1015 | 27.9739 | 58.2518 | 9.1277 | 68.9354 | 32.0508
0.70227 | 64.1015 | 27.7911 | 58.4346 | 9.1277 | 69.1182 | 32.0508
0.70227 | 64.1015 | 27.913 | 58.3127 | 9.1277 | 68.9963 | 32.0508
0.70227 | 64.1614 | 27.852 | 58.3936 | 9.1363 | 69.0872 | 32.0807
0.70356 | 64.1601 | 27.913 | 58.3322 | 9.1193 | 69.0256 | 32.0801
0.70356 | 64.1601 | 27.852 | 58.3932 | 9.1193 | 69.0866 | 32.0801
0.70356 | 64.1601 | 27.9739 | 58.2713 | 9.1193 | 68.9647 | 32.0801
0.70356 | 64.1601 | 27.9739 | 58.2713 | 9.1193 | 68.9647 | 32.0801
0.70478 | 64.2188 | 28.0349 | 58.2299 | 9.1119 | 68.933 | 32.1094
0.70478 | 64.2188 | 27.913 | 58.3518 | 9.1119 | 69.0549 | 32.1094
0.70478 | 64.2188 | 27.9739 | 58.2909 | 9.1119 | 68.994 | 32.1094
0.706 | 64.2774 | 27.7911 | 58.4932 | 9.1044 | 69.2061 | 32.1387
0.706 | 64.2176 | 27.7911 | 58.4733 | 9.096 | 69.1762 | 32.1088
0.706 | 64.2774 | 27.852 | 58.4323 | 9.1044 | 69.1452 | 32.1387
0.706 | 64.2774 | 27.913 | 58.3713 | 9.1044 | 69.0842 | 32.1387
0.706 | 64.3373 | 27.7911 | 58.5132 | 9.1129 | 69.236 | 32.1686
0.706 | 64.2774 | 27.852 | 58.4323 | 9.1044 | 69.1452 | 32.1387
0.706 | 64.2774 | 27.913 | 58.3713 | 9.1044 | 69.0842 | 32.1387
0.70722 | 64.3361 | 28.0349 | 58.269 | 9.097 | 68.9916 | 32.168
0.70722 | 64.3361 | 27.6692 | 58.6347 | 9.097 | 69.3573 | 32.168
0.70722 | 64.3361 | 27.913 | 58.3909 | 9.097 | 69.1135 | 32.168
0.70844 | 64.3349 | 27.913 | 58.3905 | 9.0812 | 69.113 | 32.1675
0.70844 | 64.3947 | 28.0349 | 58.2885 | 9.0897 | 69.021 | 32.1974
0.70844 | 64.3947 | 28.0349 | 58.2885 | 9.0897 | 69.021 | 32.1974
0.70844 | 64.3947 | 27.7301 | 58.5933 | 9.0897 | 69.3258 | 32.1974
0.70844 | 64.4546 | 27.7301 | 58.6133 | 9.0981 | 69.3557 | 32.2273
0.70844 | 64.3947 | 27.9739 | 58.3495 | 9.0897 | 69.082 | 32.1974
0.70966 | 64.4534 | 28.0958 | 58.2472 | 9.0823 | 68.9894 | 32.2267
0.70844 | 64.4546 | 27.7301 | 58.6133 | 9.0981 | 69.3557 | 32.2273
0.70966 | 64.4534 | 27.913 | 58.43 | 9.0823 | 69.1722 | 32.2267
0.70966 | 64.4534 | 27.7301 | 58.6129 | 9.0823 | 69.3551 | 32.2267
0.70966 | 64.4534 | 27.9739 | 58.3691 | 9.0823 | 69.1113 | 32.2267
0.70966 | 64.4534 | 27.9739 | 58.3691 | 9.0823 | 69.1113 | 32.2267
0.71088 | 64.4522 | 27.7911 | 58.5515 | 9.0666 | 69.2935 | 32.2261
0.71088 | 64.512 | 27.852 | 58.5105 | 9.075 | 69.2625 | 32.256
0.71088 | 64.512 | 27.913 | 58.4495 | 9.075 | 69.2015 | 32.256
0.71088 | 64.512 | 27.7301 | 58.6324 | 9.075 | 69.3844 | 32.256
0.71088 | 64.512 | 27.5473 | 58.8152 | 9.075 | 69.5672 | 32.256
0.71088 | 64.512 | 27.7301 | 58.6324 | 9.075 | 69.3844 | 32.256
0.71209 | 64.5109 | 27.913 | 58.4491 | 9.0593 | 69.2009 | 32.2554
0.71209 | 64.5109 | 27.7911 | 58.571 | 9.0593 | 69.3228 | 32.2554
0.71209 | 64.5109 | 28.0958 | 58.2663 | 9.0593 | 69.0181 | 32.2554
0.71209 | 64.5109 | 28.0958 | 58.2663 | 9.0593 | 69.0181 | 32.2554
0.71209 | 64.5109 | 27.913 | 58.4491 | 9.0593 | 69.2009 | 32.2554
0.71331 | 64.5396 | 27.7911 | 58.5806 | 9.0479 | 69.3372 | 32.2698
0.71331 | 64.5396 | 27.7911 | 58.5806 | 9.0479 | 69.3372 | 32.2698
0.71331 | 64.5396 | 27.913 | 58.4587 | 9.0479 | 69.2153 | 32.2698
0.71331 | 64.5396 | 27.913 | 58.4587 | 9.0479 | 69.2153 | 32.2698
0.71331 | 64.5994 | 28.0349 | 58.3567 | 9.0562 | 69.1233 | 32.2997
0.71331 | 64.5994 | 28.1567 | 58.2349 | 9.0562 | 69.0015 | 32.2997
0.71331 | 64.5396 | 27.9739 | 58.3978 | 9.0479 | 69.1544 | 32.2698
0.71453 | 64.5982 | 27.852 | 58.5392 | 9.0406 | 69.3056 | 32.2991
0.71453 | 64.5982 | 27.7301 | 58.6611 | 9.0406 | 69.4275 | 32.2991
0.71453 | 64.5982 | 27.9739 | 58.4173 | 9.0406 | 69.1837 | 32.2991
0.71453 | 64.5982 | 27.7301 | 58.6611 | 9.0406 | 69.4275 | 32.2991
0.71453 | 64.5982 | 27.6083 | 58.7829 | 9.0406 | 69.5493 | 32.2991
0.71575 | 64.5971 | 27.7911 | 58.5998 | 9.0251 | 69.3659 | 32.2985
0.71575 | 64.6569 | 27.7911 | 58.6197 | 9.0334 | 69.3958 | 32.3284
0.71575 | 64.6569 | 27.7301 | 58.6807 | 9.0334 | 69.4568 | 32.3284
0.71575 | 64.6569 | 27.6692 | 58.7416 | 9.0334 | 69.5177 | 32.3284
0.71704 | 64.6556 | 27.7911 | 58.6193 | 9.017 | 69.3952 | 32.3278
0.71704 | 64.6556 | 28.0958 | 58.3146 | 9.017 | 69.0905 | 32.3278
0.71575 | 64.6569 | 27.852 | 58.5588 | 9.0334 | 69.3349 | 32.3284
0.71704 | 64.7155 | 27.9739 | 58.4564 | 9.0253 | 69.2423 | 32.3577
0.71704 | 64.7155 | 27.852 | 58.5783 | 9.0253 | 69.3642 | 32.3577
0.71704 | 64.6556 | 27.913 | 58.4974 | 9.017 | 69.2733 | 32.3278
0.71704 | 64.7155 | 27.7911 | 58.6392 | 9.0253 | 69.4251 | 32.3577
0.71704 | 64.7155 | 27.852 | 58.5783 | 9.0253 | 69.3642 | 32.3577
0.71826 | 64.7143 | 27.913 | 58.5169 | 9.0099 | 69.3026 | 32.3571
0.71826 | 64.7143 | 27.913 | 58.5169 | 9.0099 | 69.3026 | 32.3571
0.71826 | 64.7741 | 27.9739 | 58.476 | 9.0182 | 69.2717 | 32.3871
0.71826 | 64.7741 | 28.0958 | 58.3541 | 9.0182 | 69.1498 | 32.3871
0.71948 | 64.7729 | 28.0349 | 58.4146 | 9.0027 | 69.2101 | 32.3865
0.71948 | 64.7729 | 28.0349 | 58.4146 | 9.0027 | 69.2101 | 32.3865
0.71948 | 64.7729 | 27.913 | 58.5365 | 9.0027 | 69.332 | 32.3865
0.71948 | 64.7729 | 27.852 | 58.5975 | 9.0027 | 69.393 | 32.3865
0.7207 | 64.7717 | 27.913 | 58.5361 | 8.9874 | 69.3314 | 32.3859
0.7207 | 64.7717 | 28.2177 | 58.2314 | 8.9874 | 69.0267 | 32.3859
0.71948 | 64.7729 | 27.913 | 58.5365 | 9.0027 | 69.332 | 32.3865
0.71948 | 64.7729 | 28.1567 | 58.2928 | 9.0027 | 69.0883 | 32.3865
0.7207 | 64.8316 | 28.0958 | 58.3732 | 8.9957 | 69.1785 | 32.4158
0.7207 | 64.8316 | 28.3396 | 58.1294 | 8.9957 | 68.9347 | 32.4158
0.7207 | 64.8316 | 27.9739 | 58.4951 | 8.9957 | 69.3004 | 32.4158
0.7207 | 64.8316 | 27.913 | 58.556 | 8.9957 | 69.3613 | 32.4158
0.72192 | 64.8304 | 28.0958 | 58.3728 | 8.9803 | 69.1779 | 32.4152
0.72192 | 64.8304 | 27.9739 | 58.4947 | 8.9803 | 69.2998 | 32.4152
0.72192 | 64.8902 | 27.7911 | 58.6975 | 8.9886 | 69.5125 | 32.4451
0.72192 | 64.8902 | 27.6083 | 58.8803 | 8.9886 | 69.6953 | 32.4451
0.72192 | 64.8902 | 27.6083 | 58.8803 | 8.9886 | 69.6953 | 32.4451
0.72192 | 64.8902 | 27.852 | 58.6366 | 8.9886 | 69.4516 | 32.4451
0.72314 | 64.889 | 27.7911 | 58.6971 | 8.9733 | 69.5119 | 32.4445
0.72314 | 64.9488 | 28.0349 | 58.4732 | 8.9815 | 69.298 | 32.4744
0.72314 | 64.9488 | 28.0349 | 58.4732 | 8.9815 | 69.298 | 32.4744
0.72314 | 64.9488 | 28.0958 | 58.4123 | 8.9815 | 69.2371 | 32.4744
0.72314 | 64.9488 | 27.913 | 58.5951 | 8.9815 | 69.4199 | 32.4744
0.72436 | 64.9476 | 27.6083 | 58.8994 | 8.9663 | 69.724 | 32.4738
0.72436 | 64.9476 | 27.852 | 58.6557 | 8.9663 | 69.4803 | 32.4738
0.72436 | 64.9476 | 27.852 | 58.6557 | 8.9663 | 69.4803 | 32.4738
0.72436 | 64.9476 | 27.913 | 58.5947 | 8.9663 | 69.4193 | 32.4738
0.72436 | 65.0075 | 28.1567 | 58.371 | 8.9745 | 69.2055 | 32.5037
0.72557 | 65.0063 | 28.0349 | 58.4924 | 8.9593 | 69.3267 | 32.5031
0.72557 | 65.0063 | 27.913 | 58.6143 | 8.9593 | 69.4486 | 32.5031
0.72557 | 65.0063 | 27.913 | 58.6143 | 8.9593 | 69.4486 | 32.5031
0.72557 | 65.0063 | 27.9739 | 58.5534 | 8.9593 | 69.3877 | 32.5031
0.72557 | 65.0063 | 27.9739 | 58.5534 | 8.9593 | 69.3877 | 32.5031
0.72679 | 65.0051 | 28.0349 | 58.492 | 8.9441 | 69.3261 | 32.5025
0.72557 | 65.0661 | 28.1567 | 58.3905 | 8.9675 | 69.2348 | 32.533
0.72679 | 65.0649 | 28.1567 | 58.3901 | 8.9523 | 69.2343 | 32.5325
0.72679 | 65.0649 | 28.2786 | 58.2682 | 8.9523 | 69.1124 | 32.5325
0.72679 | 65.0649 | 28.1567 | 58.3901 | 8.9523 | 69.2343 | 32.5325
0.72679 | 65.0649 | 28.0349 | 58.5119 | 8.9523 | 69.3561 | 32.5325
0.72801 | 65.0936 | 28.0958 | 58.4606 | 8.9413 | 69.3095 | 32.5468
0.72801 | 65.0637 | 28.0349 | 58.5115 | 8.9372 | 69.3555 | 32.5319
0.72679 | 65.0948 | 28.2177 | 58.3391 | 8.9564 | 69.1882 | 32.5474
0.72801 | 65.0936 | 28.2177 | 58.3387 | 8.9413 | 69.1876 | 32.5468
0.72801 | 65.0936 | 28.0958 | 58.4606 | 8.9413 | 69.3095 | 32.5468
0.72801 | 65.1534 | 27.913 | 58.6633 | 8.9495 | 69.5222 | 32.5767
0.72801 | 65.1534 | 27.913 | 58.6633 | 8.9495 | 69.5222 | 32.5767
0.7293 | 65.1522 | 27.913 | 58.6629 | 8.9335 | 69.5216 | 32.5761
0.7293 | 65.1522 | 28.0958 | 58.4801 | 8.9335 | 69.3388 | 32.5761
0.7293 | 65.1522 | 27.852 | 58.7239 | 8.9335 | 69.5826 | 32.5761
0.7293 | 65.1522 | 27.9739 | 58.602 | 8.9335 | 69.4607 | 32.5761
0.7293 | 65.1522 | 27.913 | 58.6629 | 8.9335 | 69.5216 | 32.5761
0.7293 | 65.2718 | 27.9739 | 58.6419 | 8.9499 | 69.5205 | 32.6359
0.7293 | 65.2718 | 27.9739 | 58.6419 | 8.9499 | 69.5205 | 32.6359
0.73052 | 65.2706 | 28.2177 | 58.3977 | 8.9348 | 69.2761 | 32.6353
0.73052 | 65.2706 | 28.1567 | 58.4587 | 8.9348 | 69.3371 | 32.6353
0.73052 | 65.2706 | 27.7911 | 58.8243 | 8.9348 | 69.7027 | 32.6353
0.73052 | 65.3305 | 28.0349 | 58.6004 | 8.943 | 69.4888 | 32.6652
0.73052 | 65.2706 | 27.913 | 58.7024 | 8.9348 | 69.5808 | 32.6353
0.73174 | 65.3293 | 28.2786 | 58.3563 | 8.9279 | 69.2445 | 32.6646
0.73174 | 65.3293 | 28.2177 | 58.4172 | 8.9279 | 69.3054 | 32.6646
0.73174 | 65.3891 | 28.0958 | 58.5591 | 8.9361 | 69.4572 | 32.6945
0.73296 | 65.3879 | 28.0349 | 58.6196 | 8.9211 | 69.5175 | 32.6939
0.73296 | 65.3879 | 28.3396 | 58.3149 | 8.9211 | 69.2128 | 32.6939
0.73296 | 65.3879 | 28.1567 | 58.4978 | 8.9211 | 69.3957 | 32.6939
0.73296 | 65.3879 | 28.3396 | 58.3149 | 8.9211 | 69.2128 | 32.6939
0.73296 | 65.3879 | 28.2177 | 58.4368 | 8.9211 | 69.3347 | 32.6939
0.73296 | 65.3879 | 28.4005 | 58.254 | 8.9211 | 69.1519 | 32.6939
0.73418 | 65.3867 | 28.4005 | 58.2536 | 8.9061 | 69.1513 | 32.6933
0.73418 | 65.4465 | 28.0349 | 58.6391 | 8.9143 | 69.5469 | 32.7233
0.73418 | 65.4465 | 28.0958 | 58.5782 | 8.9143 | 69.486 | 32.7233
0.73418 | 65.4465 | 28.1567 | 58.5173 | 8.9143 | 69.4251 | 32.7233
0.73418 | 65.4465 | 28.1567 | 58.5173 | 8.9143 | 69.4251 | 32.7233
0.7354 | 65.4453 | 27.9739 | 58.6997 | 8.8993 | 69.6073 | 32.7227
0.7354 | 65.4453 | 27.7301 | 58.9435 | 8.8993 | 69.8511 | 32.7227
0.7354 | 65.5051 | 27.9739 | 58.7196 | 8.9075 | 69.6372 | 32.7526
0.7354 | 65.5051 | 27.9739 | 58.7196 | 8.9075 | 69.6372 | 32.7526
0.7354 | 65.5051 | 28.2786 | 58.4149 | 8.9075 | 69.3325 | 32.7526
0.73662 | 65.5039 | 27.913 | 58.7801 | 8.8926 | 69.6975 | 32.752
0.73662 | 65.5039 | 28.1567 | 58.5364 | 8.8926 | 69.4538 | 32.752
0.73662 | 65.5039 | 28.1567 | 58.5364 | 8.8926 | 69.4538 | 32.752
0.73662 | 65.5039 | 27.852 | 58.8411 | 8.8926 | 69.7585 | 32.752
0.73662 | 65.5039 | 27.9739 | 58.7192 | 8.8926 | 69.6366 | 32.752
0.73662 | 65.5637 | 28.0349 | 58.6782 | 8.9007 | 69.6055 | 32.7819
0.73783 | 65.5626 | 27.852 | 58.8607 | 8.8858 | 69.7878 | 32.7813
0.73783 | 65.5626 | 28.0958 | 58.6169 | 8.8858 | 69.544 | 32.7813
0.73783 | 65.5626 | 27.852 | 58.8607 | 8.8858 | 69.7878 | 32.7813
0.73783 | 65.5626 | 27.7301 | 58.9826 | 8.8858 | 69.9097 | 32.7813
0.73783 | 65.5626 | 28.0349 | 58.6778 | 8.8858 | 69.6049 | 32.7813
0.73783 | 65.5925 | 27.9739 | 58.7488 | 8.8899 | 69.6808 | 32.7962
0.73783 | 65.5925 | 28.1567 | 58.566 | 8.8899 | 69.498 | 32.7962
0.73905 | 65.5913 | 28.0349 | 58.6874 | 8.875 | 69.6192 | 32.7956
0.73905 | 65.5913 | 28.1567 | 58.5656 | 8.875 | 69.4974 | 32.7956
0.73905 | 65.5913 | 28.0349 | 58.6874 | 8.875 | 69.6192 | 32.7956
0.73905 | 65.5913 | 28.1567 | 58.5656 | 8.875 | 69.4974 | 32.7956
0.74027 | 65.6499 | 28.1567 | 58.5851 | 8.8683 | 69.5267 | 32.8249
0.74027 | 65.6499 | 27.852 | 58.8898 | 8.8683 | 69.8314 | 32.8249
0.74027 | 65.6499 | 27.9739 | 58.7679 | 8.8683 | 69.7095 | 32.8249
0.74027 | 65.6499 | 27.913 | 58.8288 | 8.8683 | 69.7704 | 32.8249
0.74027 | 65.6499 | 28.1567 | 58.5851 | 8.8683 | 69.5267 | 32.8249
0.74027 | 65.6499 | 27.913 | 58.8288 | 8.8683 | 69.7704 | 32.8249
0.74027 | 65.6499 | 28.0349 | 58.7069 | 8.8683 | 69.6485 | 32.8249
0.74149 | 65.7085 | 28.0958 | 58.6655 | 8.8617 | 69.6169 | 32.8542
0.74149 | 65.7085 | 28.0958 | 58.6655 | 8.8617 | 69.6169 | 32.8542
0.74149 | 65.7085 | 28.0958 | 58.6655 | 8.8617 | 69.6169 | 32.8542
0.74278 | 65.7072 | 27.7301 | 59.0308 | 8.8461 | 69.982 | 32.8536
0.74278 | 65.767 | 28.0958 | 58.685 | 8.8542 | 69.6462 | 32.8835
0.74278 | 65.767 | 28.1567 | 58.6241 | 8.8542 | 69.5853 | 32.8835
0.74278 | 65.767 | 28.2177 | 58.5631 | 8.8542 | 69.5243 | 32.8835
0.74278 | 65.767 | 28.0958 | 58.685 | 8.8542 | 69.6462 | 32.8835
0.744 | 65.7658 | 28.0958 | 58.6846 | 8.8395 | 69.6456 | 32.8829
0.744 | 65.7658 | 27.9739 | 58.8065 | 8.8395 | 69.7675 | 32.8829
0.744 | 65.7658 | 28.0349 | 58.7455 | 8.8395 | 69.7065 | 32.8829
0.744 | 65.7658 | 28.2786 | 58.5018 | 8.8395 | 69.4628 | 32.8829
0.744 | 65.7658 | 28.2177 | 58.5627 | 8.8395 | 69.5237 | 32.8829
0.744 | 65.8256 | 28.2177 | 58.5827 | 8.8475 | 69.5536 | 32.9128
0.74522 | 65.8244 | 28.1567 | 58.6433 | 8.8329 | 69.614 | 32.9122
0.74522 | 65.8244 | 28.3396 | 58.4604 | 8.8329 | 69.4311 | 32.9122
0.74522 | 65.8244 | 28.3396 | 58.4604 | 8.8329 | 69.4311 | 32.9122
0.74522 | 65.8244 | 28.3396 | 58.4604 | 8.8329 | 69.4311 | 32.9122
0.74522 | 65.8244 | 28.0958 | 58.7042 | 8.8329 | 69.6749 | 32.9122
0.74522 | 65.8843 | 28.0349 | 58.785 | 8.8409 | 69.7657 | 32.9421
0.74644 | 65.8831 | 28.1567 | 58.6628 | 8.8263 | 69.6433 | 32.9415
0.74644 | 65.8831 | 28.3396 | 58.4799 | 8.8263 | 69.4604 | 32.9415
0.74644 | 65.8831 | 28.2177 | 58.6018 | 8.8263 | 69.5823 | 32.9415
0.74644 | 65.8831 | 28.0349 | 58.7846 | 8.8263 | 69.7651 | 32.9415
0.74644 | 65.8831 | 27.913 | 58.9065 | 8.8263 | 69.887 | 32.9415
0.74766 | 65.8819 | 28.0958 | 58.7233 | 8.8118 | 69.7036 | 32.9409
0.74766 | 65.9417 | 28.0958 | 58.7433 | 8.8198 | 69.7335 | 32.9708
0.74766 | 65.9417 | 28.0349 | 58.8042 | 8.8198 | 69.7944 | 32.9708
0.74766 | 65.9417 | 28.1567 | 58.6824 | 8.8198 | 69.6726 | 32.9708
0.74766 | 65.9417 | 28.1567 | 58.6824 | 8.8198 | 69.6726 | 32.9708
0.74766 | 65.9417 | 28.0958 | 58.7433 | 8.8198 | 69.7335 | 32.9708
0.74766 | 65.9417 | 28.0958 | 58.7433 | 8.8198 | 69.7335 | 32.9708
0.74888 | 65.9405 | 28.3396 | 58.4991 | 8.8053 | 69.4891 | 32.9702
0.74888 | 65.9405 | 28.4005 | 58.4382 | 8.8053 | 69.4282 | 32.9702
0.74888 | 65.9405 | 28.4005 | 58.4382 | 8.8053 | 69.4282 | 32.9702
0.74888 | 65.9405 | 27.9739 | 58.8648 | 8.8053 | 69.8548 | 32.9702
0.75009 | 65.9393 | 28.2177 | 58.6206 | 8.7908 | 69.6104 | 32.9696
0.74888 | 66.0003 | 28.2786 | 58.58 | 8.8133 | 69.58 | 33.0001
0.75009 | 65.9991 | 28.2177 | 58.6405 | 8.7988 | 69.6403 | 32.9995
0.75009 | 65.9991 | 28.1567 | 58.7015 | 8.7988 | 69.7013 | 32.9995
0.75009 | 65.9991 | 28.2177 | 58.6405 | 8.7988 | 69.6403 | 32.9995
0.75009 | 65.9991 | 28.3396 | 58.5186 | 8.7988 | 69.5184 | 32.9995
0.75009 | 65.9991 | 27.9739 | 58.8843 | 8.7988 | 69.8841 | 32.9995
0.75131 | 65.9979 | 28.2177 | 58.6401 | 8.7843 | 69.6397 | 32.9989
0.75009 | 66.0589 | 28.2786 | 58.5995 | 8.8067 | 69.6093 | 33.0294
0.75131 | 65.9979 | 28.2786 | 58.5792 | 8.7843 | 69.5788 | 32.9989
0.75131 | 66.0577 | 27.9739 | 58.9038 | 8.7923 | 69.9134 | 33.0288
0.75131 | 66.0577 | 28.3396 | 58.5381 | 8.7923 | 69.5477 | 33.0288
0.75131 | 66.0577 | 27.9739 | 58.9038 | 8.7923 | 69.9134 | 33.0288
0.75131 | 66.0577 | 28.2786 | 58.5991 | 8.7923 | 69.6087 | 33.0288
0.75253 | 66.0565 | 28.1567 | 58.7206 | 8.7779 | 69.73 | 33.0282
0.75253 | 66.1163 | 28.2177 | 58.6796 | 8.7858 | 69.6989 | 33.0581
0.75253 | 66.1163 | 28.1567 | 58.7406 | 8.7858 | 69.7599 | 33.0581
0.75253 | 66.1163 | 28.1567 | 58.7406 | 8.7858 | 69.7599 | 33.0581
0.75253 | 66.1163 | 28.2177 | 58.6796 | 8.7858 | 69.6989 | 33.0581
0.75375 | 66.145 | 28.2786 | 58.6282 | 8.7754 | 69.6524 | 33.0725
0.75375 | 66.145 | 28.3396 | 58.5672 | 8.7754 | 69.5914 | 33.0725
0.75504 | 66.1437 | 27.913 | 58.9934 | 8.7603 | 70.0174 | 33.0719
0.75375 | 66.145 | 28.1567 | 58.7501 | 8.7754 | 69.7743 | 33.0725
0.75504 | 66.1437 | 28.2177 | 58.6887 | 8.7603 | 69.7127 | 33.0719
0.75504 | 66.2035 | 27.9739 | 58.9524 | 8.7682 | 69.9864 | 33.1018
0.75504 | 66.2035 | 28.0349 | 58.8914 | 8.7682 | 69.9254 | 33.1018
0.75504 | 66.2035 | 27.852 | 59.0743 | 8.7682 | 70.1083 | 33.1018
0.75626 | 66.2023 | 28.1567 | 58.7692 | 8.7539 | 69.803 | 33.1012
0.75626 | 66.2023 | 28.1567 | 58.7692 | 8.7539 | 69.803 | 33.1012
0.75626 | 66.2023 | 28.2786 | 58.6473 | 8.7539 | 69.6811 | 33.1012
0.75626 | 66.2023 | 28.2786 | 58.6473 | 8.7539 | 69.6811 | 33.1012
0.75626 | 66.2023 | 28.5224 | 58.4035 | 8.7539 | 69.4373 | 33.1012
0.75626 | 66.2621 | 28.5224 | 58.4235 | 8.7618 | 69.4672 | 33.1311
0.75748 | 66.2609 | 28.3396 | 58.6059 | 8.7476 | 69.6494 | 33.1305
0.75626 | 66.2621 | 28.2786 | 58.6673 | 8.7618 | 69.711 | 33.1311
0.75748 | 66.2609 | 28.2177 | 58.7278 | 8.7476 | 69.7713 | 33.1305
0.75748 | 66.2609 | 28.2177 | 58.7278 | 8.7476 | 69.7713 | 33.1305
0.75748 | 66.2609 | 28.0349 | 58.9106 | 8.7476 | 69.9541 | 33.1305
0.75748 | 66.3207 | 28.0958 | 58.8696 | 8.7555 | 69.9231 | 33.1604
0.75748 | 66.2609 | 27.9739 | 58.9716 | 8.7476 | 70.0151 | 33.1305
0.7587 | 66.3195 | 28.0958 | 58.8692 | 8.7412 | 69.9225 | 33.1598
0.7587 | 66.3195 | 28.0958 | 58.8692 | 8.7412 | 69.9225 | 33.1598
0.7587 | 66.3195 | 27.913 | 59.052 | 8.7412 | 70.1053 | 33.1598
0.7587 | 66.3195 | 27.9739 | 58.9911 | 8.7412 | 70.0444 | 33.1598
0.7587 | 66.3195 | 28.0958 | 58.8692 | 8.7412 | 69.9225 | 33.1598
0.7587 | 66.3195 | 28.1567 | 58.8083 | 8.7412 | 69.8616 | 33.1598
0.7587 | 66.4391 | 28.2177 | 58.7872 | 8.757 | 69.8604 | 33.2196
0.75992 | 66.4379 | 28.1567 | 58.8478 | 8.7428 | 69.9208 | 33.219
0.75992 | 66.4379 | 28.3396 | 58.6649 | 8.7428 | 69.7379 | 33.219
0.75992 | 66.4379 | 27.7911 | 59.2134 | 8.7428 | 70.2864 | 33.219
0.75992 | 66.4977 | 28.2786 | 58.7458 | 8.7507 | 69.8288 | 33.2489
0.75992 | 66.4977 | 28.2786 | 58.7458 | 8.7507 | 69.8288 | 33.2489
0.76114 | 66.4367 | 27.9739 | 59.0302 | 8.7286 | 70.1029 | 33.2183
0.76114 | 66.4965 | 28.0958 | 58.9282 | 8.7365 | 70.0109 | 33.2482
0.76114 | 66.4965 | 28.0958 | 58.9282 | 8.7365 | 70.0109 | 33.2482
0.76114 | 66.4965 | 27.9739 | 59.0501 | 8.7365 | 70.1328 | 33.2482
0.76114 | 66.4965 | 28.0349 | 58.9891 | 8.7365 | 70.0718 | 33.2482
0.76235 | 66.5551 | 28.2786 | 58.7649 | 8.7302 | 69.8574 | 33.2775
0.76235 | 66.5551 | 28.0958 | 58.9477 | 8.7302 | 70.0402 | 33.2775
0.76235 | 66.5551 | 28.3396 | 58.7039 | 8.7302 | 69.7964 | 33.2775
0.76235 | 66.6149 | 28.0958 | 58.9677 | 8.738 | 70.0701 | 33.3074
0.76235 | 66.6149 | 28.2786 | 58.7849 | 8.738 | 69.8873 | 33.3074
0.76235 | 66.6149 | 28.0349 | 59.0286 | 8.738 | 70.131 | 33.3074
0.76235 | 66.6149 | 27.9739 | 59.0896 | 8.738 | 70.192 | 33.3074
0.76357 | 66.6137 | 27.852 | 59.2111 | 8.7239 | 70.3133 | 33.3068
0.76357 | 66.6137 | 28.0958 | 58.9673 | 8.7239 | 70.0695 | 33.3068
0.76357 | 66.6137 | 27.913 | 59.1501 | 8.7239 | 70.2523 | 33.3068
0.76357 | 66.6137 | 27.7301 | 59.333 | 8.7239 | 70.4352 | 33.3068
0.76479 | 66.6125 | 28.0958 | 58.9669 | 8.7099 | 70.0689 | 33.3062
0.76479 | 66.6125 | 27.9739 | 59.0888 | 8.7099 | 70.1908 | 33.3062
0.76479 | 66.6125 | 28.0349 | 59.0278 | 8.7099 | 70.1298 | 33.3062
0.76479 | 66.6723 | 28.2177 | 58.8649 | 8.7177 | 69.9769 | 33.3361
0.76479 | 66.6723 | 28.0958 | 58.9868 | 8.7177 | 70.0988 | 33.3361
0.76479 | 66.6723 | 28.0958 | 58.9868 | 8.7177 | 70.0988 | 33.3361
0.76479 | 66.7022 | 28.1567 | 58.9359 | 8.7216 | 70.0529 | 33.3511
0.76601 | 66.701 | 27.852 | 59.2402 | 8.7076 | 70.357 | 33.3505
0.76601 | 66.6711 | 28.0958 | 58.9864 | 8.7037 | 70.0982 | 33.3355
0.76601 | 66.701 | 28.1567 | 58.9355 | 8.7076 | 70.0523 | 33.3505
0.76601 | 66.7608 | 28.1567 | 58.9554 | 8.7154 | 70.0822 | 33.3804
0.76601 | 66.701 | 28.0958 | 58.9964 | 8.7076 | 70.1132 | 33.3505
0.76601 | 66.7608 | 27.9739 | 59.1382 | 8.7154 | 70.265 | 33.3804
0.76723 | 66.6997 | 27.852 | 59.2397 | 8.6936 | 70.3564 | 33.3499
0.76723 | 66.7595 | 28.0349 | 59.0768 | 8.7014 | 70.2034 | 33.3798
0.76723 | 66.7595 | 28.1567 | 58.955 | 8.7014 | 70.0816 | 33.3798
0.76723 | 66.7595 | 28.0349 | 59.0768 | 8.7014 | 70.2034 | 33.3798
0.76723 | 66.7595 | 28.2177 | 58.894 | 8.7014 | 70.0206 | 33.3798
0.76723 | 66.8193 | 28.1567 | 58.9749 | 8.7092 | 70.1115 | 33.4097
0.76852 | 66.8181 | 28.1567 | 58.9745 | 8.6944 | 70.1108 | 33.409
0.76852 | 66.8181 | 28.4005 | 58.7307 | 8.6944 | 69.867 | 33.409
0.76852 | 66.8181 | 28.2786 | 58.8526 | 8.6944 | 69.9889 | 33.409
0.76852 | 66.8181 | 28.0349 | 59.0963 | 8.6944 | 70.2326 | 33.409
0.76852 | 66.8181 | 28.2177 | 58.9135 | 8.6944 | 70.0498 | 33.409
0.76974 | 66.8168 | 28.3396 | 58.7912 | 8.6805 | 69.9273 | 33.4084
0.76974 | 66.8766 | 28.2786 | 58.8721 | 8.6882 | 70.0182 | 33.4383
0.76974 | 66.8766 | 28.3396 | 58.8111 | 8.6882 | 69.9572 | 33.4383
0.76974 | 66.8766 | 28.1567 | 58.994 | 8.6882 | 70.1401 | 33.4383
0.76974 | 66.8766 | 28.1567 | 58.994 | 8.6882 | 70.1401 | 33.4383
0.76974 | 66.8766 | 28.4005 | 58.7502 | 8.6882 | 69.8963 | 33.4383
0.76974 | 66.8766 | 28.2786 | 58.8721 | 8.6882 | 70.0182 | 33.4383
0.77096 | 66.8754 | 27.913 | 59.2373 | 8.6743 | 70.3832 | 33.4377
0.77096 | 66.8754 | 28.1567 | 58.9936 | 8.6743 | 70.1395 | 33.4377
0.77096 | 66.8754 | 28.2786 | 58.8717 | 8.6743 | 70.0176 | 33.4377
0.77096 | 66.8754 | 28.2177 | 58.9326 | 8.6743 | 70.0785 | 33.4377
0.77096 | 66.8754 | 28.4615 | 58.6888 | 8.6743 | 69.8347 | 33.4377
0.77096 | 66.8754 | 28.0349 | 59.1154 | 8.6743 | 70.2613 | 33.4377
0.77218 | 66.8742 | 28.1567 | 58.9932 | 8.6605 | 70.1389 | 33.4371
0.77218 | 66.934 | 28.0349 | 59.1349 | 8.6682 | 70.2906 | 33.467
0.77218 | 66.8742 | 28.0958 | 59.0541 | 8.6605 | 70.1998 | 33.4371
0.77218 | 66.934 | 28.3396 | 58.8302 | 8.6682 | 69.9859 | 33.467
0.77218 | 66.934 | 28.0958 | 59.074 | 8.6682 | 70.2297 | 33.467
0.7734 | 66.9328 | 28.1567 | 59.0127 | 8.6544 | 70.1682 | 33.4664
0.7734 | 66.9926 | 28.0958 | 59.0936 | 8.6621 | 70.259 | 33.4963
0.7734 | 66.9926 | 27.913 | 59.2764 | 8.6621 | 70.4418 | 33.4963
0.7734 | 66.9926 | 27.913 | 59.2764 | 8.6621 | 70.4418 | 33.4963
0.77461 | 66.9914 | 28.1567 | 59.0323 | 8.6483 | 70.1975 | 33.4957
0.77461 | 67.0512 | 27.9739 | 59.235 | 8.6561 | 70.4102 | 33.5256
0.77461 | 67.0512 | 28.4005 | 58.8084 | 8.6561 | 69.9836 | 33.5256
0.77461 | 67.0512 | 28.4005 | 58.8084 | 8.6561 | 69.9836 | 33.5256
0.77583 | 67.1097 | 28.2177 | 59.0107 | 8.65 | 70.1957 | 33.5549
0.77583 | 67.1097 | 28.2786 | 58.9498 | 8.65 | 70.1348 | 33.5549
0.77583 | 67.1097 | 28.4005 | 58.8279 | 8.65 | 70.0129 | 33.5549
0.77705 | 67.1085 | 28.4005 | 58.8275 | 8.6363 | 70.0123 | 33.5543
0.77705 | 67.1085 | 28.2177 | 59.0103 | 8.6363 | 70.1951 | 33.5543
0.77583 | 67.1695 | 28.4005 | 58.8478 | 8.6577 | 70.0428 | 33.5848
0.77705 | 67.1683 | 28.4005 | 58.8474 | 8.644 | 70.0422 | 33.5842
0.77705 | 67.1683 | 28.1567 | 59.0912 | 8.644 | 70.286 | 33.5842
0.77705 | 67.1683 | 28.4615 | 58.7864 | 8.644 | 69.9812 | 33.5842
0.77705 | 67.1683 | 28.2786 | 58.9693 | 8.644 | 70.1641 | 33.5842
0.77827 | 67.1671 | 28.3396 | 58.9079 | 8.6303 | 70.1025 | 33.5836
0.77827 | 67.197 | 28.2177 | 59.0398 | 8.6341 | 70.2393 | 33.5985
0.77827 | 67.197 | 28.4005 | 58.857 | 8.6341 | 70.0565 | 33.5985
0.77827 | 67.197 | 28.4615 | 58.796 | 8.6341 | 69.9955 | 33.5985
0.77827 | 67.197 | 28.5224 | 58.7351 | 8.6341 | 69.9346 | 33.5985
0.77949 | 67.1958 | 28.4005 | 58.8566 | 8.6205 | 70.0559 | 33.5979
0.77949 | 67.1958 | 28.4615 | 58.7956 | 8.6205 | 69.9949 | 33.5979
0.77949 | 67.1958 | 28.3396 | 58.9175 | 8.6205 | 70.1168 | 33.5979
0.77949 | 67.1958 | 28.6443 | 58.6128 | 8.6205 | 69.8121 | 33.5979
0.77949 | 67.1958 | 28.5224 | 58.7347 | 8.6205 | 69.934 | 33.5979
0.78078 | 67.2543 | 28.5834 | 58.6932 | 8.6137 | 69.9022 | 33.6271
0.78078 | 67.2543 | 28.2177 | 59.0589 | 8.6137 | 70.2679 | 33.6271
0.78078 | 67.2543 | 28.4615 | 58.8151 | 8.6137 | 70.0241 | 33.6271
0.78078 | 67.2543 | 28.4005 | 58.8761 | 8.6137 | 70.0851 | 33.6271
0.78078 | 67.2543 | 28.5834 | 58.6932 | 8.6137 | 69.9022 | 33.6271
0.78078 | 67.2543 | 28.3396 | 58.937 | 8.6137 | 70.146 | 33.6271
0.782 | 67.3129 | 28.2177 | 59.0784 | 8.6078 | 70.2972 | 33.6564
0.782 | 67.2531 | 27.9739 | 59.3023 | 8.6001 | 70.5111 | 33.6265
0.782 | 67.3129 | 28.0349 | 59.2612 | 8.6078 | 70.48 | 33.6564
0.782 | 67.3129 | 28.1567 | 59.1394 | 8.6078 | 70.3582 | 33.6564
0.782 | 67.3129 | 28.2786 | 59.0175 | 8.6078 | 70.2363 | 33.6564
0.782 | 67.3129 | 28.2786 | 59.0175 | 8.6078 | 70.2363 | 33.6564
0.782 | 67.3129 | 28.2786 | 59.0175 | 8.6078 | 70.2363 | 33.6564
0.78322 | 67.3714 | 28.0958 | 59.2198 | 8.6019 | 70.4484 | 33.6857
0.78322 | 67.3714 | 28.2786 | 59.037 | 8.6019 | 70.2656 | 33.6857
0.78322 | 67.3714 | 28.2786 | 59.037 | 8.6019 | 70.2656 | 33.6857
0.78322 | 67.3714 | 28.3396 | 58.976 | 8.6019 | 70.2046 | 33.6857
0.78444 | 67.3702 | 28.4005 | 58.9147 | 8.5883 | 70.1431 | 33.6851
0.78444 | 67.43 | 28.0958 | 59.2394 | 8.596 | 70.4777 | 33.715
0.78444 | 67.43 | 28.1567 | 59.1785 | 8.596 | 70.4168 | 33.715
0.78444 | 67.43 | 28.1567 | 59.1785 | 8.596 | 70.4168 | 33.715
0.78566 | 67.4288 | 28.2786 | 59.0562 | 8.5825 | 70.2943 | 33.7144
0.78566 | 67.4288 | 27.913 | 59.4218 | 8.5825 | 70.6599 | 33.7144
0.78566 | 67.4288 | 28.2786 | 59.0562 | 8.5825 | 70.2943 | 33.7144
0.78566 | 67.4288 | 27.7911 | 59.5437 | 8.5825 | 70.7818 | 33.7144
0.78566 | 67.5483 | 28.2786 | 59.096 | 8.5977 | 70.3541 | 33.7742
0.78687 | 67.5471 | 28.4005 | 58.9737 | 8.5842 | 70.2316 | 33.7736
0.78687 | 67.5471 | 28.1567 | 59.2175 | 8.5842 | 70.4754 | 33.7736
0.78687 | 67.6069 | 28.3396 | 59.0545 | 8.5918 | 70.3224 | 33.8035
0.78809 | 67.6057 | 28.3396 | 59.0541 | 8.5784 | 70.3217 | 33.8028
0.78809 | 67.6057 | 28.4615 | 58.9322 | 8.5784 | 70.1998 | 33.8028
0.78809 | 67.6057 | 28.3396 | 59.0541 | 8.5784 | 70.3217 | 33.8028
0.78809 | 67.6655 | 28.4615 | 58.9522 | 8.586 | 70.2297 | 33.8327
0.78809 | 67.6655 | 28.2786 | 59.1351 | 8.586 | 70.4126 | 33.8327
0.78931 | 67.6642 | 28.2177 | 59.1955 | 8.5726 | 70.4729 | 33.8321
0.78931 | 67.6642 | 28.2786 | 59.1346 | 8.5726 | 70.412 | 33.8321
0.78931 | 67.6642 | 28.2786 | 59.1346 | 8.5726 | 70.412 | 33.8321
0.78931 | 67.724 | 28.2177 | 59.2155 | 8.5801 | 70.5028 | 33.862
0.78931 | 67.724 | 28.2177 | 59.2155 | 8.5801 | 70.5028 | 33.862
0.79053 | 67.7228 | 28.2177 | 59.2151 | 8.5667 | 70.5022 | 33.8614
0.79053 | 67.7228 | 28.2786 | 59.1542 | 8.5667 | 70.4413 | 33.8614
0.79053 | 67.7228 | 28.2786 | 59.1542 | 8.5667 | 70.4413 | 33.8614
0.79053 | 67.7228 | 28.2786 | 59.1542 | 8.5667 | 70.4413 | 33.8614
0.79053 | 67.7527 | 28.1567 | 59.286 | 8.5705 | 70.5782 | 33.8764
0.79053 | 67.7527 | 28.2177 | 59.225 | 8.5705 | 70.5172 | 33.8764
0.79175 | 67.7515 | 28.0958 | 59.3465 | 8.5572 | 70.6384 | 33.8757
0.79175 | 67.7515 | 28.0349 | 59.4074 | 8.5572 | 70.6993 | 33.8757
0.79175 | 67.7515 | 28.3396 | 59.1027 | 8.5572 | 70.3946 | 33.8757
0.79175 | 67.7515 | 28.1567 | 59.2856 | 8.5572 | 70.5775 | 33.8757
0.79175 | 67.7515 | 28.3396 | 59.1027 | 8.5572 | 70.3946 | 33.8757
0.79175 | 67.8113 | 28.2177 | 59.2446 | 8.5647 | 70.5464 | 33.9056
0.79297 | 67.81 | 28.2786 | 59.1832 | 8.5514 | 70.4849 | 33.905
0.79297 | 67.81 | 28.4005 | 59.0613 | 8.5514 | 70.363 | 33.905
0.79297 | 67.81 | 28.4005 | 59.0613 | 8.5514 | 70.363 | 33.905
0.79297 | 67.81 | 28.2786 | 59.1832 | 8.5514 | 70.4849 | 33.905
0.79297 | 67.81 | 28.2786 | 59.1832 | 8.5514 | 70.4849 | 33.905
0.79297 | 67.81 | 28.5224 | 58.9394 | 8.5514 | 70.2411 | 33.905
0.79297 | 67.81 | 28.6443 | 58.8175 | 8.5514 | 70.1192 | 33.905
0.79426 | 67.8087 | 28.5834 | 58.878 | 8.5374 | 70.1795 | 33.9044
0.79426 | 67.8087 | 28.4005 | 59.0609 | 8.5374 | 70.3624 | 33.9044
0.79426 | 67.8685 | 28.6443 | 58.837 | 8.5449 | 70.1485 | 33.9343
0.79426 | 67.8685 | 28.4615 | 59.0198 | 8.5449 | 70.3313 | 33.9343
0.79426 | 67.8685 | 28.4005 | 59.0808 | 8.5449 | 70.3923 | 33.9343
0.79426 | 67.8685 | 28.4615 | 59.0198 | 8.5449 | 70.3313 | 33.9343
0.79548 | 67.8673 | 28.4005 | 59.0804 | 8.5316 | 70.3916 | 33.9336
0.79548 | 67.8673 | 28.5834 | 58.8975 | 8.5316 | 70.2087 | 33.9336
0.79548 | 67.8673 | 28.2177 | 59.2632 | 8.5316 | 70.5744 | 33.9336
0.79548 | 67.9271 | 28.4615 | 59.0394 | 8.5391 | 70.3605 | 33.9635
0.79548 | 67.9271 | 28.4005 | 59.1004 | 8.5391 | 70.4215 | 33.9635
0.79548 | 67.9271 | 28.2786 | 59.2223 | 8.5391 | 70.5434 | 33.9635
0.7967 | 67.9258 | 28.4005 | 59.0999 | 8.5259 | 70.4209 | 33.9629
0.7967 | 67.9258 | 28.5834 | 58.917 | 8.5259 | 70.238 | 33.9629
0.7967 | 67.9856 | 28.5224 | 58.998 | 8.5334 | 70.3289 | 33.9928
0.7967 | 67.9856 | 28.4005 | 59.1199 | 8.5334 | 70.4508 | 33.9928
0.79792 | 67.9844 | 28.6443 | 58.8757 | 8.5202 | 70.2064 | 33.9922
0.79792 | 67.9844 | 28.6443 | 58.8757 | 8.5202 | 70.2064 | 33.9922
0.79792 | 68.0442 | 28.7052 | 58.8347 | 8.5277 | 70.1754 | 34.0221
0.79914 | 68.0429 | 28.5224 | 59.0171 | 8.5146 | 70.3576 | 34.0215
0.79914 | 68.0429 | 28.5834 | 58.9561 | 8.5146 | 70.2966 | 34.0215
0.80035 | 68.0417 | 28.4615 | 59.0776 | 8.5015 | 70.4179 | 34.0209
0.80035 | 68.0417 | 28.6443 | 58.8948 | 8.5015 | 70.2351 | 34.0209
0.80035 | 68.1015 | 28.4615 | 59.0975 | 8.5089 | 70.4477 | 34.0507
0.80035 | 68.1015 | 28.4615 | 59.0975 | 8.5089 | 70.4477 | 34.0507
0.80035 | 68.1015 | 28.2786 | 59.2804 | 8.5089 | 70.6306 | 34.0507
0.80035 | 68.1015 | 28.5224 | 59.0366 | 8.5089 | 70.3868 | 34.0507
0.80157 | 68.1003 | 28.4615 | 59.0971 | 8.4958 | 70.4471 | 34.0501
0.80157 | 68.1003 | 28.4005 | 59.1581 | 8.4958 | 70.5081 | 34.0501
0.80157 | 68.1003 | 28.3396 | 59.219 | 8.4958 | 70.569 | 34.0501
0.80157 | 68.1003 | 28.5224 | 59.0362 | 8.4958 | 70.3862 | 34.0501
0.80157 | 68.1003 | 28.5834 | 58.9752 | 8.4958 | 70.3252 | 34.0501
0.80157 | 68.16 | 28.6443 | 58.9342 | 8.5033 | 70.2942 | 34.08
0.80279 | 68.099 | 28.5224 | 59.0358 | 8.4828 | 70.3856 | 34.0495
0.80279 | 68.1588 | 28.4615 | 59.1166 | 8.4902 | 70.4764 | 34.0794
0.80279 | 68.1588 | 28.7052 | 58.8729 | 8.4902 | 70.2327 | 34.0794
0.80279 | 68.1588 | 28.5834 | 58.9947 | 8.4902 | 70.3545 | 34.0794
0.80279 | 68.1588 | 28.5834 | 58.9947 | 8.4902 | 70.3545 | 34.0794
0.80279 | 68.1588 | 28.5224 | 59.0557 | 8.4902 | 70.4155 | 34.0794
0.80279 | 68.1588 | 28.2177 | 59.3604 | 8.4902 | 70.7202 | 34.0794
0.80279 | 68.1588 | 28.2786 | 59.2995 | 8.4902 | 70.6593 | 34.0794
0.80401 | 68.1576 | 28.4615 | 59.1162 | 8.4772 | 70.4758 | 34.0788
0.80401 | 68.2174 | 28.4615 | 59.1361 | 8.4846 | 70.5057 | 34.1087
0.80401 | 68.2174 | 28.4615 | 59.1361 | 8.4846 | 70.5057 | 34.1087
0.80401 | 68.2473 | 28.4005 | 59.2071 | 8.4884 | 70.5816 | 34.1236
0.80523 | 68.246 | 28.5224 | 59.0848 | 8.4754 | 70.4591 | 34.123
0.80523 | 68.246 | 28.7052 | 58.902 | 8.4754 | 70.2763 | 34.123
0.80523 | 68.246 | 28.7662 | 58.841 | 8.4754 | 70.2153 | 34.123
0.80652 | 68.3045 | 28.3396 | 59.2871 | 8.469 | 70.6711 | 34.1522
0.80652 | 68.3045 | 28.4615 | 59.1652 | 8.469 | 70.5492 | 34.1522
0.80652 | 68.3045 | 28.5834 | 59.0433 | 8.469 | 70.4273 | 34.1522
0.80652 | 68.3045 | 28.5224 | 59.1043 | 8.469 | 70.4883 | 34.1522
0.80774 | 68.363 | 28.7052 | 58.941 | 8.4635 | 70.3348 | 34.1815
0.80774 | 68.363 | 28.7662 | 58.88 | 8.4635 | 70.2738 | 34.1815
0.80774 | 68.363 | 28.6443 | 59.0019 | 8.4635 | 70.3957 | 34.1815
0.80774 | 68.363 | 28.5834 | 59.0628 | 8.4635 | 70.4566 | 34.1815
0.80774 | 68.363 | 28.4615 | 59.1847 | 8.4635 | 70.5785 | 34.1815
0.80896 | 68.4216 | 28.5834 | 59.0823 | 8.458 | 70.4859 | 34.2108
0.80896 | 68.3618 | 28.5834 | 59.0624 | 8.4506 | 70.456 | 34.1809
0.80896 | 68.4216 | 28.5224 | 59.1433 | 8.458 | 70.5469 | 34.2108
0.80896 | 68.4216 | 28.4615 | 59.2042 | 8.458 | 70.6078 | 34.2108
0.81018 | 68.4203 | 28.4615 | 59.2038 | 8.4451 | 70.6072 | 34.2102
0.81018 | 68.4203 | 28.5834 | 59.0819 | 8.4451 | 70.4853 | 34.2102
0.81018 | 68.4801 | 28.7662 | 58.919 | 8.4525 | 70.3324 | 34.2401
0.8114 | 68.4789 | 28.4615 | 59.2233 | 8.4396 | 70.6364 | 34.2394
0.8114 | 68.4789 | 28.7052 | 58.9796 | 8.4396 | 70.3927 | 34.2394
0.8114 | 68.4789 | 28.6443 | 59.0405 | 8.4396 | 70.4536 | 34.2394
0.8114 | 68.5387 | 28.4615 | 59.2432 | 8.447 | 70.6663 | 34.2693
0.8114 | 68.5387 | 28.6443 | 59.0604 | 8.447 | 70.4835 | 34.2693
0.81261 | 68.5374 | 28.5224 | 59.1819 | 8.4342 | 70.6048 | 34.2687
0.81261 | 68.5374 | 28.7052 | 58.9991 | 8.4342 | 70.422 | 34.2687
0.81261 | 68.5972 | 28.6443 | 59.0799 | 8.4415 | 70.5128 | 34.2986
0.81383 | 68.596 | 28.3396 | 59.3842 | 8.4288 | 70.8169 | 34.298
0.81383 | 68.596 | 28.3396 | 59.3842 | 8.4288 | 70.8169 | 34.298
0.81383 | 68.596 | 28.2786 | 59.4452 | 8.4288 | 70.8779 | 34.298
0.81383 | 68.596 | 28.1567 | 59.5671 | 8.4288 | 70.9998 | 34.298
0.81505 | 68.5947 | 28.4005 | 59.3229 | 8.416 | 70.7554 | 34.2974
0.81505 | 68.7143 | 28.2786 | 59.4847 | 8.4307 | 70.937 | 34.3571
0.81505 | 68.7143 | 28.4615 | 59.3018 | 8.4307 | 70.7541 | 34.3571
0.81627 | 68.7728 | 28.6443 | 59.1385 | 8.4252 | 70.6006 | 34.3864
0.81627 | 68.7728 | 28.4615 | 59.3213 | 8.4252 | 70.7834 | 34.3864
0.81627 | 68.7728 | 28.3396 | 59.4432 | 8.4252 | 70.9053 | 34.3864
0.81627 | 68.8027 | 28.4615 | 59.3312 | 8.4289 | 70.7983 | 34.4013
0.81749 | 68.8014 | 28.5834 | 59.2089 | 8.4162 | 70.6758 | 34.4007
0.81749 | 68.8014 | 28.1567 | 59.6356 | 8.4162 | 71.1025 | 34.4007
0.81749 | 68.8014 | 28.6443 | 59.148 | 8.4162 | 70.6149 | 34.4007
0.81871 | 68.86 | 28.3396 | 59.4722 | 8.4108 | 70.9489 | 34.43
0.81871 | 68.86 | 28.3396 | 59.4722 | 8.4108 | 70.9489 | 34.43
0.81871 | 68.86 | 28.5834 | 59.2284 | 8.4108 | 70.7051 | 34.43
0.81871 | 68.86 | 28.5834 | 59.2284 | 8.4108 | 70.7051 | 34.43
0.81871 | 68.86 | 28.4615 | 59.3503 | 8.4108 | 70.827 | 34.43
0.82 | 68.8587 | 28.5834 | 59.228 | 8.3974 | 70.7044 | 34.4293
0.82 | 68.9184 | 28.5224 | 59.3089 | 8.4047 | 70.7953 | 34.4592
0.82 | 68.9184 | 28.7662 | 59.0651 | 8.4047 | 70.5515 | 34.4592
0.82 | 68.9184 | 28.5224 | 59.3089 | 8.4047 | 70.7953 | 34.4592
0.82 | 68.9184 | 28.4615 | 59.3698 | 8.4047 | 70.8562 | 34.4592
0.82 | 68.9184 | 28.4615 | 59.3698 | 8.4047 | 70.8562 | 34.4592
0.82 | 68.9782 | 28.5224 | 59.3288 | 8.412 | 70.8252 | 34.4891
0.82122 | 68.9769 | 28.2177 | 59.6331 | 8.3993 | 71.1293 | 34.4885
0.82122 | 68.9769 | 28.7052 | 59.1456 | 8.3993 | 70.6418 | 34.4885
0.82122 | 68.9769 | 28.4615 | 59.3893 | 8.3993 | 70.8855 | 34.4885
0.82122 | 68.9769 | 28.7052 | 59.1456 | 8.3993 | 70.6418 | 34.4885
0.82122 | 68.9769 | 28.2786 | 59.5722 | 8.3993 | 71.0684 | 34.4885
0.82366 | 68.9745 | 28.1567 | 59.6933 | 8.3742 | 71.189 | 34.4872
0.82366 | 68.9745 | 28.3396 | 59.5104 | 8.3742 | 71.0061 | 34.4872
0.82366 | 68.9745 | 28.4005 | 59.4495 | 8.3742 | 70.9452 | 34.4872
0.82366 | 68.9745 | 28.2177 | 59.6323 | 8.3742 | 71.128 | 34.4872
0.82366 | 68.9745 | 28.2786 | 59.5714 | 8.3742 | 71.0671 | 34.4872
0.82366 | 68.9745 | 28.2177 | 59.6323 | 8.3742 | 71.128 | 34.4872
0.82366 | 68.9745 | 28.4615 | 59.3885 | 8.3742 | 70.8842 | 34.4872
0.82366 | 69.0342 | 28.3396 | 59.5303 | 8.3814 | 71.036 | 34.5171
0.82366 | 68.9745 | 28.4005 | 59.4495 | 8.3742 | 70.9452 | 34.4872
0.82487 | 68.9732 | 28.4615 | 59.3881 | 8.3617 | 70.8836 | 34.4866
0.82487 | 69.033 | 28.5224 | 59.3471 | 8.3689 | 70.8526 | 34.5165
0.82487 | 69.033 | 28.6443 | 59.2252 | 8.3689 | 70.7307 | 34.5165
0.82609 | 69.0915 | 28.3396 | 59.5494 | 8.3636 | 71.0647 | 34.5458
0.82609 | 69.0915 | 28.4005 | 59.4885 | 8.3636 | 71.0038 | 34.5458
0.82609 | 69.0915 | 28.4615 | 59.4275 | 8.3636 | 70.9428 | 34.5458
0.82609 | 69.1513 | 28.8271 | 59.0818 | 8.3709 | 70.607 | 34.5756
0.82731 | 69.0903 | 28.6443 | 59.2443 | 8.3512 | 70.7593 | 34.5451
0.82731 | 69.15 | 28.7052 | 59.2033 | 8.3584 | 70.7283 | 34.575
0.82731 | 69.15 | 28.4005 | 59.508 | 8.3584 | 71.033 | 34.575
0.82853 | 69.1488 | 28.5834 | 59.3247 | 8.346 | 70.8495 | 34.5744
0.82853 | 69.1488 | 28.6443 | 59.2638 | 8.346 | 70.7886 | 34.5744
0.82853 | 69.2086 | 28.5834 | 59.3446 | 8.3532 | 70.8794 | 34.6043
0.82853 | 69.1488 | 28.7052 | 59.2029 | 8.346 | 70.7277 | 34.5744
0.82853 | 69.2086 | 28.5834 | 59.3446 | 8.3532 | 70.8794 | 34.6043
0.82853 | 69.2086 | 28.4615 | 59.4665 | 8.3532 | 71.0013 | 34.6043
0.82853 | 69.2086 | 28.5834 | 59.3446 | 8.3532 | 70.8794 | 34.6043
0.82975 | 69.2073 | 28.949 | 58.9786 | 8.3407 | 70.5132 | 34.6037
0.82975 | 69.2073 | 28.4615 | 59.4661 | 8.3407 | 71.0007 | 34.6037
0.82975 | 69.2073 | 28.4615 | 59.4661 | 8.3407 | 71.0007 | 34.6037
0.82975 | 69.2073 | 28.8271 | 59.1005 | 8.3407 | 70.6351 | 34.6037
0.82975 | 69.2073 | 28.6443 | 59.2833 | 8.3407 | 70.8179 | 34.6037
0.82975 | 69.2671 | 28.5834 | 59.3641 | 8.3479 | 70.9086 | 34.6335
0.83097 | 69.2061 | 28.5834 | 59.3438 | 8.3284 | 70.8781 | 34.603
0.83097 | 69.2658 | 28.7052 | 59.2419 | 8.3356 | 70.7862 | 34.6329
0.83097 | 69.2658 | 28.6443 | 59.3028 | 8.3356 | 70.8471 | 34.6329
0.83097 | 69.2658 | 28.7662 | 59.1809 | 8.3356 | 70.7252 | 34.6329
0.83097 | 69.3256 | 28.8271 | 59.1399 | 8.3427 | 70.6942 | 34.6628
0.83097 | 69.3256 | 28.5834 | 59.3836 | 8.3427 | 70.9379 | 34.6628
0.83226 | 69.2645 | 28.5224 | 59.4243 | 8.3225 | 70.9684 | 34.6323
0.83226 | 69.3243 | 28.4615 | 59.5051 | 8.3296 | 71.0591 | 34.6621
0.83226 | 69.3243 | 28.5834 | 59.3832 | 8.3296 | 70.9372 | 34.6621
0.83226 | 69.3243 | 28.4615 | 59.5051 | 8.3296 | 71.0591 | 34.6621
0.83226 | 69.3243 | 28.4615 | 59.5051 | 8.3296 | 71.0591 | 34.6621
0.83226 | 69.3243 | 28.2786 | 59.688 | 8.3296 | 71.242 | 34.6621
0.83226 | 69.3243 | 28.3396 | 59.627 | 8.3296 | 71.181 | 34.6621
0.83348 | 69.3529 | 28.4615 | 59.5146 | 8.3209 | 71.0734 | 34.6765
0.83348 | 69.3529 | 28.4615 | 59.5146 | 8.3209 | 71.0734 | 34.6765
0.83348 | 69.3529 | 28.4615 | 59.5146 | 8.3209 | 71.0734 | 34.6765
0.83348 | 69.3529 | 28.2177 | 59.7584 | 8.3209 | 71.3173 | 34.6765
0.83348 | 69.3529 | 28.5224 | 59.4537 | 8.3209 | 71.0126 | 34.6765
0.83348 | 69.3529 | 28.4615 | 59.5146 | 8.3209 | 71.0734 | 34.6765
0.83348 | 69.3529 | 28.4615 | 59.5146 | 8.3209 | 71.0734 | 34.6765
0.8347 | 69.4114 | 28.5834 | 59.4122 | 8.3158 | 70.9808 | 34.7057
0.8347 | 69.4114 | 28.3396 | 59.656 | 8.3158 | 71.2246 | 34.7057
0.8347 | 69.4114 | 28.5834 | 59.4122 | 8.3158 | 70.9808 | 34.7057
0.8347 | 69.4114 | 28.5834 | 59.4122 | 8.3158 | 70.9808 | 34.7057
0.8347 | 69.4712 | 28.7052 | 59.3104 | 8.3229 | 70.8889 | 34.7356
0.8347 | 69.4712 | 28.8271 | 59.1885 | 8.3229 | 70.767 | 34.7356
0.83592 | 69.4699 | 28.5834 | 59.4317 | 8.3106 | 71.0101 | 34.735
0.83592 | 69.4699 | 28.5224 | 59.4927 | 8.3106 | 71.0711 | 34.735
0.83592 | 69.4699 | 28.3396 | 59.6755 | 8.3106 | 71.2539 | 34.735
0.83592 | 69.4699 | 28.3396 | 59.6755 | 8.3106 | 71.2539 | 34.735
0.83713 | 69.5284 | 28.6443 | 59.3903 | 8.3055 | 70.9784 | 34.7642
0.83713 | 69.5284 | 28.4005 | 59.6341 | 8.3055 | 71.2222 | 34.7642
0.83713 | 69.5284 | 28.5834 | 59.4512 | 8.3055 | 71.0393 | 34.7642
0.83713 | 69.5882 | 28.4615 | 59.5931 | 8.3127 | 71.1911 | 34.7941
0.83713 | 69.5882 | 28.5834 | 59.4712 | 8.3127 | 71.0692 | 34.7941
0.83835 | 69.5869 | 28.4005 | 59.6536 | 8.3004 | 71.2515 | 34.7935
0.83835 | 69.5869 | 28.4005 | 59.6536 | 8.3004 | 71.2515 | 34.7935
0.83835 | 69.5869 | 28.4005 | 59.6536 | 8.3004 | 71.2515 | 34.7935
0.83835 | 69.6467 | 28.4005 | 59.6736 | 8.3076 | 71.2813 | 34.8233
0.83835 | 69.6467 | 28.3396 | 59.7345 | 8.3076 | 71.3422 | 34.8233
0.83957 | 69.6454 | 28.5834 | 59.4902 | 8.2953 | 71.0978 | 34.8227
0.83957 | 69.6454 | 28.4005 | 59.6731 | 8.2953 | 71.2807 | 34.8227
0.83957 | 69.6454 | 28.4005 | 59.6731 | 8.2953 | 71.2807 | 34.8227
0.83957 | 69.6454 | 28.3396 | 59.734 | 8.2953 | 71.3416 | 34.8227
0.83957 | 69.6454 | 28.4615 | 59.6121 | 8.2953 | 71.2197 | 34.8227
0.83957 | 69.6454 | 28.5834 | 59.4902 | 8.2953 | 71.0978 | 34.8227
0.83957 | 69.6454 | 28.5834 | 59.4902 | 8.2953 | 71.0978 | 34.8227
0.84079 | 69.704 | 28.6443 | 59.4489 | 8.2903 | 71.0662 | 34.852
0.84079 | 69.704 | 28.5834 | 59.5098 | 8.2903 | 71.1271 | 34.852
0.84079 | 69.704 | 28.6443 | 59.4489 | 8.2903 | 71.0662 | 34.852
0.84079 | 69.704 | 28.6443 | 59.4489 | 8.2903 | 71.0662 | 34.852
0.84201 | 69.7027 | 28.5224 | 59.5703 | 8.2781 | 71.1875 | 34.8514
0.84201 | 69.7027 | 28.8271 | 59.2656 | 8.2781 | 70.8828 | 34.8514
0.84201 | 69.7027 | 28.7662 | 59.3265 | 8.2781 | 70.9437 | 34.8514
0.84201 | 69.7027 | 28.6443 | 59.4484 | 8.2781 | 71.0656 | 34.8514
0.84201 | 69.7027 | 28.4005 | 59.6922 | 8.2781 | 71.3094 | 34.8514
0.84201 | 69.7027 | 28.7052 | 59.3875 | 8.2781 | 71.0047 | 34.8514
0.84201 | 69.7625 | 28.7662 | 59.3465 | 8.2852 | 70.9735 | 34.8812
0.84201 | 69.7625 | 28.4615 | 59.6512 | 8.2852 | 71.2782 | 34.8812
0.84323 | 69.7612 | 28.7052 | 59.407 | 8.2731 | 71.0339 | 34.8806
0.84323 | 69.7612 | 28.6443 | 59.4679 | 8.2731 | 71.0948 | 34.8806
0.84323 | 69.7612 | 28.5834 | 59.5288 | 8.2731 | 71.1557 | 34.8806
0.84323 | 69.7612 | 28.4615 | 59.6507 | 8.2731 | 71.2776 | 34.8806
0.84323 | 69.8508 | 28.4005 | 59.7416 | 8.2837 | 71.3834 | 34.9254
0.84445 | 69.8496 | 28.5224 | 59.6193 | 8.2716 | 71.2609 | 34.9248
0.84323 | 69.8508 | 28.5224 | 59.6197 | 8.2837 | 71.2615 | 34.9254
0.84445 | 69.8496 | 28.5834 | 59.5583 | 8.2716 | 71.1999 | 34.9248
0.84445 | 69.8496 | 28.3396 | 59.8021 | 8.2716 | 71.4437 | 34.9248
0.84445 | 69.8496 | 28.4615 | 59.6802 | 8.2716 | 71.3218 | 34.9248
0.84445 | 69.9093 | 28.888 | 59.2736 | 8.2787 | 70.9252 | 34.9547
0.84445 | 69.8496 | 28.7052 | 59.4365 | 8.2716 | 71.0781 | 34.9248
0.84445 | 69.9093 | 28.7662 | 59.3954 | 8.2787 | 71.047 | 34.9547
0.84574 | 69.908 | 28.888 | 59.2732 | 8.2659 | 70.9245 | 34.954
0.84574 | 69.908 | 28.7662 | 59.395 | 8.2659 | 71.0463 | 34.954
0.84574 | 69.908 | 28.7662 | 59.395 | 8.2659 | 71.0463 | 34.954
0.84574 | 69.908 | 28.7662 | 59.395 | 8.2659 | 71.0463 | 34.954
0.84696 | 69.9068 | 28.7052 | 59.4556 | 8.2539 | 71.1067 | 34.9534
0.84696 | 69.9068 | 28.7662 | 59.3946 | 8.2539 | 71.0457 | 34.9534
0.84696 | 69.9665 | 28.5224 | 59.6583 | 8.2609 | 71.3194 | 34.9833
0.84696 | 69.9665 | 28.888 | 59.2927 | 8.2609 | 70.9538 | 34.9833
0.84696 | 69.9665 | 28.8271 | 59.3536 | 8.2609 | 71.0147 | 34.9833
0.84696 | 69.9665 | 28.7662 | 59.4145 | 8.2609 | 71.0756 | 34.9833
0.84696 | 70.0263 | 28.949 | 59.2516 | 8.268 | 70.9226 | 35.0131
0.84818 | 70.025 | 28.8271 | 59.3731 | 8.256 | 71.0439 | 35.0125
0.84818 | 70.025 | 28.888 | 59.3122 | 8.256 | 70.983 | 35.0125
0.84818 | 70.025 | 28.6443 | 59.5559 | 8.256 | 71.2267 | 35.0125
0.84818 | 70.025 | 28.888 | 59.3122 | 8.256 | 70.983 | 35.0125
0.84818 | 70.025 | 28.7662 | 59.434 | 8.256 | 71.1048 | 35.0125
0.84939 | 70.0238 | 28.7662 | 59.4336 | 8.244 | 71.1042 | 35.0119
0.84939 | 70.0835 | 28.6443 | 59.5754 | 8.251 | 71.256 | 35.0418
0.84939 | 70.0835 | 28.8271 | 59.3926 | 8.251 | 71.0732 | 35.0418
0.84939 | 70.0835 | 28.5224 | 59.6973 | 8.251 | 71.3779 | 35.0418
0.84939 | 70.0835 | 28.7662 | 59.4535 | 8.251 | 71.1341 | 35.0418
0.84939 | 70.0835 | 28.888 | 59.3317 | 8.251 | 71.0123 | 35.0418
0.85061 | 70.0822 | 29.0099 | 59.2093 | 8.239 | 70.8897 | 35.0411
0.85061 | 70.0822 | 28.5834 | 59.6358 | 8.239 | 71.3162 | 35.0411
0.85061 | 70.0822 | 28.6443 | 59.5749 | 8.239 | 71.2553 | 35.0411
0.85061 | 70.142 | 28.7662 | 59.473 | 8.246 | 71.1633 | 35.071
0.85061 | 70.142 | 28.8271 | 59.4121 | 8.246 | 71.1024 | 35.071
0.85183 | 70.1407 | 28.7662 | 59.4725 | 8.2341 | 71.1627 | 35.0704
0.85061 | 70.142 | 28.888 | 59.3512 | 8.246 | 71.0415 | 35.071
0.85183 | 70.1407 | 28.7052 | 59.5335 | 8.2341 | 71.2237 | 35.0704
0.85183 | 70.1407 | 28.7052 | 59.5335 | 8.2341 | 71.2237 | 35.0704
0.85183 | 70.1407 | 28.7052 | 59.5335 | 8.2341 | 71.2237 | 35.0704
0.85183 | 70.1407 | 28.7052 | 59.5335 | 8.2341 | 71.2237 | 35.0704
0.85183 | 70.2005 | 28.5224 | 59.7363 | 8.2411 | 71.4363 | 35.1002
0.85183 | 70.2005 | 28.5834 | 59.6753 | 8.2411 | 71.3753 | 35.1002
0.85305 | 70.1992 | 28.6443 | 59.6139 | 8.2292 | 71.3138 | 35.0996
0.85305 | 70.1992 | 28.5834 | 59.6748 | 8.2292 | 71.3747 | 35.0996
0.85305 | 70.1992 | 28.6443 | 59.6139 | 8.2292 | 71.3138 | 35.0996
0.85305 | 70.1992 | 28.6443 | 59.6139 | 8.2292 | 71.3138 | 35.0996
0.85305 | 70.1992 | 28.8271 | 59.4311 | 8.2292 | 71.131 | 35.0996
0.85305 | 70.259 | 28.949 | 59.3292 | 8.2362 | 71.039 | 35.1295
0.85427 | 70.198 | 28.8271 | 59.4307 | 8.2173 | 71.1304 | 35.099
0.85427 | 70.2577 | 28.7052 | 59.5725 | 8.2243 | 71.2822 | 35.1289
0.85427 | 70.2577 | 28.7662 | 59.5115 | 8.2243 | 71.2212 | 35.1289
0.85427 | 70.2577 | 28.4615 | 59.8162 | 8.2243 | 71.5259 | 35.1289
0.85427 | 70.2577 | 28.6443 | 59.6334 | 8.2243 | 71.3431 | 35.1289
0.85549 | 70.2565 | 28.6443 | 59.633 | 8.2124 | 71.3424 | 35.1282
0.85427 | 70.3175 | 28.7662 | 59.5315 | 8.2313 | 71.251 | 35.1587
0.85549 | 70.3162 | 28.7662 | 59.531 | 8.2194 | 71.2504 | 35.1581
0.85549 | 70.3162 | 28.7052 | 59.592 | 8.2194 | 71.3114 | 35.1581
0.85549 | 70.3162 | 28.6443 | 59.6529 | 8.2194 | 71.3723 | 35.1581
0.85671 | 70.315 | 28.5224 | 59.7744 | 8.2076 | 71.4936 | 35.1575
0.85671 | 70.3747 | 28.7662 | 59.5505 | 8.2146 | 71.2797 | 35.1874
0.85671 | 70.3747 | 28.8271 | 59.4896 | 8.2146 | 71.2188 | 35.1874
0.85671 | 70.3747 | 28.7662 | 59.5505 | 8.2146 | 71.2797 | 35.1874
0.858 | 70.3734 | 28.8271 | 59.4892 | 8.202 | 71.2181 | 35.1867
0.858 | 70.4032 | 28.5834 | 59.7428 | 8.2055 | 71.4767 | 35.2016
0.858 | 70.4032 | 28.6443 | 59.6819 | 8.2055 | 71.4158 | 35.2016
0.85922 | 70.402 | 28.8271 | 59.4987 | 8.1937 | 71.2324 | 35.201
0.85922 | 70.4617 | 28.6443 | 59.7014 | 8.2007 | 71.4451 | 35.2309
0.85922 | 70.4617 | 28.5834 | 59.7623 | 8.2007 | 71.506 | 35.2309
0.85922 | 70.4617 | 28.4005 | 59.9452 | 8.2007 | 71.6889 | 35.2309
0.85922 | 70.4617 | 28.6443 | 59.7014 | 8.2007 | 71.4451 | 35.2309
0.86044 | 70.4605 | 28.6443 | 59.701 | 8.1889 | 71.4444 | 35.2302
0.86044 | 70.4605 | 28.5224 | 59.8229 | 8.1889 | 71.5663 | 35.2302
0.86044 | 70.4605 | 28.5224 | 59.8229 | 8.1889 | 71.5663 | 35.2302
0.86044 | 70.5202 | 28.6443 | 59.7209 | 8.1959 | 71.4743 | 35.2601
0.86165 | 70.5189 | 28.7052 | 59.6596 | 8.1841 | 71.4128 | 35.2595
0.86165 | 70.5189 | 28.5834 | 59.7814 | 8.1841 | 71.5346 | 35.2595
0.86165 | 70.5189 | 28.6443 | 59.7205 | 8.1841 | 71.4737 | 35.2595
0.86165 | 70.5189 | 28.6443 | 59.7205 | 8.1841 | 71.4737 | 35.2595
0.86165 | 70.5189 | 28.7662 | 59.5986 | 8.1841 | 71.3518 | 35.2595
0.86165 | 70.5189 | 28.5834 | 59.7814 | 8.1841 | 71.5346 | 35.2595
0.86165 | 70.5189 | 28.5834 | 59.7814 | 8.1841 | 71.5346 | 35.2595
0.86287 | 70.5774 | 28.5834 | 59.8009 | 8.1793 | 71.5638 | 35.2887
0.86287 | 70.5177 | 28.7052 | 59.6592 | 8.1724 | 71.4121 | 35.2588
0.86287 | 70.5774 | 28.8271 | 59.5572 | 8.1793 | 71.3201 | 35.2887
0.86287 | 70.5774 | 28.7052 | 59.6791 | 8.1793 | 71.442 | 35.2887
0.86287 | 70.5774 | 28.8271 | 59.5572 | 8.1793 | 71.3201 | 35.2887
0.86409 | 70.5762 | 28.7052 | 59.6787 | 8.1677 | 71.4414 | 35.2881
0.86409 | 70.6359 | 28.5224 | 59.8814 | 8.1746 | 71.6541 | 35.318
0.86409 | 70.6359 | 28.7052 | 59.6986 | 8.1746 | 71.4713 | 35.318
0.86409 | 70.6359 | 28.5834 | 59.8204 | 8.1746 | 71.5931 | 35.318
0.86409 | 70.6359 | 28.6443 | 59.7595 | 8.1746 | 71.5322 | 35.318
0.86409 | 70.6359 | 28.7662 | 59.6376 | 8.1746 | 71.4103 | 35.318
0.86409 | 70.6359 | 28.7662 | 59.6376 | 8.1746 | 71.4103 | 35.318
0.86531 | 70.6944 | 28.7052 | 59.7181 | 8.1698 | 71.5005 | 35.3472
0.86531 | 70.6944 | 28.7052 | 59.7181 | 8.1698 | 71.5005 | 35.3472
0.86653 | 70.6931 | 28.5224 | 59.9005 | 8.1582 | 71.6827 | 35.3466
0.86653 | 70.6931 | 28.7052 | 59.7177 | 8.1582 | 71.4999 | 35.3466
0.86653 | 70.7529 | 28.4615 | 59.9813 | 8.1651 | 71.7734 | 35.3764
0.86653 | 70.7529 | 28.5834 | 59.8594 | 8.1651 | 71.6515 | 35.3764
0.86775 | 70.7516 | 28.4005 | 60.0419 | 8.1535 | 71.8338 | 35.3758
0.86775 | 70.7516 | 28.3396 | 60.1028 | 8.1535 | 71.8947 | 35.3758
0.86775 | 70.8113 | 28.4005 | 60.0618 | 8.1603 | 71.8637 | 35.4057
0.86897 | 70.8101 | 28.5834 | 59.8785 | 8.1488 | 71.6801 | 35.405
0.86897 | 70.8698 | 28.5224 | 59.9594 | 8.1556 | 71.771 | 35.4349
0.86897 | 70.8698 | 28.4615 | 60.0203 | 8.1556 | 71.8319 | 35.4349
0.86897 | 70.8698 | 28.4615 | 60.0203 | 8.1556 | 71.8319 | 35.4349
0.86897 | 70.8698 | 28.4005 | 60.0813 | 8.1556 | 71.8929 | 35.4349
0.87019 | 70.8685 | 28.4005 | 60.0808 | 8.1441 | 71.8923 | 35.4343
0.87019 | 70.8685 | 28.5834 | 59.8979 | 8.1441 | 71.7094 | 35.4343
0.87019 | 70.8685 | 28.6443 | 59.837 | 8.1441 | 71.6485 | 35.4343
0.87019 | 70.9582 | 28.3396 | 60.1716 | 8.1544 | 71.998 | 35.4791
0.87019 | 70.9582 | 28.6443 | 59.8669 | 8.1544 | 71.6933 | 35.4791
0.87148 | 70.9568 | 28.3396 | 60.1712 | 8.1421 | 71.9973 | 35.4784
0.87148 | 70.9568 | 28.3396 | 60.1712 | 8.1421 | 71.9973 | 35.4784
0.87148 | 70.9568 | 28.2177 | 60.2931 | 8.1421 | 72.1192 | 35.4784
0.87148 | 70.9568 | 28.1567 | 60.3541 | 8.1421 | 72.1802 | 35.4784
0.87148 | 70.9568 | 28.1567 | 60.3541 | 8.1421 | 72.1802 | 35.4784
0.8727 | 70.9555 | 28.2786 | 60.2317 | 8.1306 | 72.0577 | 35.4778
0.8727 | 70.9555 | 28.6443 | 59.866 | 8.1306 | 71.692 | 35.4778
0.8727 | 71.0153 | 28.2786 | 60.2517 | 8.1375 | 72.0875 | 35.5076
0.8727 | 70.9555 | 28.5224 | 59.9879 | 8.1306 | 71.8139 | 35.4778
0.8727 | 71.0153 | 28.5834 | 59.9469 | 8.1375 | 71.7827 | 35.5076
0.8727 | 71.0153 | 28.6443 | 59.886 | 8.1375 | 71.7218 | 35.5076
0.8727 | 71.0153 | 28.5834 | 59.9469 | 8.1375 | 71.7827 | 35.5076
0.87392 | 71.014 | 28.5224 | 60.0074 | 8.126 | 71.8431 | 35.507
0.87392 | 71.014 | 28.949 | 59.5808 | 8.126 | 71.4165 | 35.507
0.87392 | 71.014 | 28.7662 | 59.7636 | 8.126 | 71.5993 | 35.507
0.87392 | 71.014 | 28.8271 | 59.7027 | 8.126 | 71.5384 | 35.507
0.87392 | 71.0738 | 28.7662 | 59.7836 | 8.1328 | 71.6292 | 35.5369
0.87513 | 71.0725 | 28.7052 | 59.8441 | 8.1213 | 71.6895 | 35.5362
0.87513 | 71.0725 | 28.7662 | 59.7831 | 8.1213 | 71.6285 | 35.5362
0.87513 | 71.0725 | 28.4615 | 60.0878 | 8.1213 | 71.9332 | 35.5362
0.87513 | 71.0725 | 28.5834 | 59.9659 | 8.1213 | 71.8113 | 35.5362
0.87513 | 71.0725 | 28.4615 | 60.0878 | 8.1213 | 71.9332 | 35.5362
0.87635 | 71.0712 | 28.5834 | 59.9655 | 8.1099 | 71.8107 | 35.5356
0.87513 | 71.0725 | 28.8271 | 59.7222 | 8.1213 | 71.5676 | 35.5362
0.87635 | 71.131 | 28.7052 | 59.8636 | 8.1167 | 71.7188 | 35.5655
0.87635 | 71.131 | 28.6443 | 59.9245 | 8.1167 | 71.7797 | 35.5655
0.87635 | 71.131 | 28.6443 | 59.9245 | 8.1167 | 71.7797 | 35.5655
0.87757 | 71.1297 | 28.6443 | 59.9241 | 8.1053 | 71.779 | 35.5648
0.87757 | 71.1894 | 28.5834 | 60.0049 | 8.1121 | 71.8698 | 35.5947
0.87757 | 71.1894 | 28.5834 | 60.0049 | 8.1121 | 71.8698 | 35.5947
0.87757 | 71.1894 | 28.8271 | 59.7612 | 8.1121 | 71.6261 | 35.5947
0.87757 | 71.1894 | 28.6443 | 59.944 | 8.1121 | 71.8089 | 35.5947
0.87757 | 71.1894 | 28.4615 | 60.1268 | 8.1121 | 71.9917 | 35.5947
0.87757 | 71.1894 | 28.5224 | 60.0659 | 8.1121 | 71.9308 | 35.5947
0.87879 | 71.1881 | 28.5224 | 60.0655 | 8.1007 | 71.9302 | 35.5941
0.87879 | 71.1881 | 28.6443 | 59.9436 | 8.1007 | 71.8083 | 35.5941
0.87879 | 71.1881 | 28.5834 | 60.0045 | 8.1007 | 71.8692 | 35.5941
0.87879 | 71.2479 | 28.4615 | 60.1463 | 8.1075 | 72.0209 | 35.6239
0.87879 | 71.2479 | 28.6443 | 59.9635 | 8.1075 | 71.8381 | 35.6239
0.88001 | 71.2466 | 28.7052 | 59.9022 | 8.0961 | 71.7766 | 35.6233
0.88001 | 71.2466 | 28.7052 | 59.9022 | 8.0961 | 71.7766 | 35.6233
0.88001 | 71.3063 | 28.5224 | 60.1049 | 8.1029 | 71.9893 | 35.6532
0.88001 | 71.2466 | 28.7052 | 59.9022 | 8.0961 | 71.7766 | 35.6233
0.88123 | 71.2453 | 28.6443 | 59.9626 | 8.0848 | 71.8369 | 35.6227
0.88123 | 71.3051 | 28.5834 | 60.0435 | 8.0916 | 71.9276 | 35.6525
0.88123 | 71.3051 | 28.4615 | 60.1654 | 8.0916 | 72.0495 | 35.6525
0.88123 | 71.3051 | 28.4615 | 60.1654 | 8.0916 | 72.0495 | 35.6525
0.88123 | 71.3051 | 28.5224 | 60.1045 | 8.0916 | 71.9886 | 35.6525
0.88245 | 71.3635 | 28.7662 | 59.8801 | 8.087 | 71.7741 | 35.6818
0.88245 | 71.3635 | 28.888 | 59.7583 | 8.087 | 71.6523 | 35.6818
0.88245 | 71.3635 | 28.8271 | 59.8192 | 8.087 | 71.7132 | 35.6818
0.88245 | 71.3635 | 28.6443 | 60.002 | 8.087 | 71.896 | 35.6818
0.88245 | 71.3635 | 28.7662 | 59.8801 | 8.087 | 71.7741 | 35.6818
0.88245 | 71.3635 | 28.8271 | 59.8192 | 8.087 | 71.7132 | 35.6818
0.88374 | 71.4219 | 28.7662 | 59.8996 | 8.0818 | 71.8033 | 35.711
0.88374 | 71.4219 | 28.7662 | 59.8996 | 8.0818 | 71.8033 | 35.711
0.88496 | 71.4505 | 28.7662 | 59.9091 | 8.0739 | 71.8176 | 35.7253
0.88496 | 71.4505 | 28.8271 | 59.8482 | 8.0739 | 71.7567 | 35.7253
0.88496 | 71.4505 | 29.0099 | 59.6654 | 8.0739 | 71.5739 | 35.7253
0.88496 | 71.4505 | 28.7662 | 59.9091 | 8.0739 | 71.8176 | 35.7253
0.88618 | 71.509 | 28.949 | 59.7458 | 8.0694 | 71.664 | 35.7545
0.88618 | 71.509 | 29.1929 | 59.5019 | 8.0694 | 71.4201 | 35.7545
0.88739 | 71.5077 | 28.8271 | 59.8673 | 8.0582 | 71.7852 | 35.7538
0.88739 | 71.5674 | 28.888 | 59.8263 | 8.0649 | 71.7542 | 35.7837
0.88739 | 71.5674 | 28.888 | 59.8263 | 8.0649 | 71.7542 | 35.7837
0.88861 | 71.5661 | 28.949 | 59.7649 | 8.0537 | 71.6926 | 35.7831
0.88861 | 71.5661 | 28.888 | 59.8259 | 8.0537 | 71.7536 | 35.7831
0.88861 | 71.6259 | 28.5834 | 60.1504 | 8.0604 | 72.088 | 35.8129
0.88983 | 71.6246 | 28.7662 | 59.9672 | 8.0492 | 71.9046 | 35.8123
0.88983 | 71.6246 | 28.949 | 59.7844 | 8.0492 | 71.7218 | 35.8123
0.88983 | 71.6246 | 28.7052 | 60.0282 | 8.0492 | 71.9656 | 35.8123
0.88983 | 71.6246 | 28.7052 | 60.0282 | 8.0492 | 71.9656 | 35.8123
0.89105 | 71.6233 | 28.8271 | 59.9058 | 8.0381 | 71.8431 | 35.8117
0.89105 | 71.683 | 28.6443 | 60.1085 | 8.0448 | 72.0557 | 35.8415
0.89105 | 71.683 | 28.7662 | 59.9866 | 8.0448 | 71.9338 | 35.8415
0.89227 | 71.6818 | 28.5834 | 60.169 | 8.0336 | 72.116 | 35.8409
0.89227 | 71.6818 | 28.6443 | 60.1081 | 8.0336 | 72.0551 | 35.8409
0.89227 | 71.7415 | 28.8271 | 59.9452 | 8.0403 | 71.9021 | 35.8707
0.89349 | 71.7402 | 28.6443 | 60.1276 | 8.0292 | 72.0843 | 35.8701
0.89349 | 71.7402 | 28.7662 | 60.0057 | 8.0292 | 71.9624 | 35.8701
0.89349 | 71.7402 | 28.6443 | 60.1276 | 8.0292 | 72.0843 | 35.8701
0.89349 | 71.7402 | 28.7052 | 60.0667 | 8.0292 | 72.0234 | 35.8701
0.89349 | 71.7999 | 28.5834 | 60.2084 | 8.0359 | 72.1751 | 35.9
0.89349 | 71.7999 | 28.7052 | 60.0866 | 8.0359 | 72.0533 | 35.9
0.89349 | 71.7999 | 28.7052 | 60.0866 | 8.0359 | 72.0533 | 35.9
0.89471 | 71.7987 | 28.7052 | 60.0862 | 8.0248 | 72.0526 | 35.8993
0.89471 | 71.7987 | 28.6443 | 60.1471 | 8.0248 | 72.1135 | 35.8993
0.89471 | 71.7987 | 28.7662 | 60.0252 | 8.0248 | 71.9916 | 35.8993
0.89471 | 71.7987 | 28.7052 | 60.0862 | 8.0248 | 72.0526 | 35.8993
0.89471 | 71.8584 | 28.6443 | 60.167 | 8.0315 | 72.1434 | 35.9292
0.89471 | 71.8584 | 28.6443 | 60.167 | 8.0315 | 72.1434 | 35.9292
0.89593 | 71.8571 | 28.5224 | 60.2885 | 8.0204 | 72.2647 | 35.9286
0.89593 | 71.8571 | 28.7052 | 60.1057 | 8.0204 | 72.0819 | 35.9286
0.89593 | 71.8571 | 28.7662 | 60.0447 | 8.0204 | 72.0209 | 35.9286
0.89593 | 71.8571 | 28.5224 | 60.2885 | 8.0204 | 72.2647 | 35.9286
0.89593 | 71.8571 | 28.6443 | 60.1666 | 8.0204 | 72.1428 | 35.9286
0.89722 | 71.8558 | 28.5224 | 60.288 | 8.0087 | 72.264 | 35.9279
0.89722 | 71.9155 | 28.8271 | 60.0032 | 8.0154 | 71.9891 | 35.9577
0.89722 | 71.9155 | 28.8271 | 60.0032 | 8.0154 | 71.9891 | 35.9577
0.89722 | 71.9155 | 28.7662 | 60.0641 | 8.0154 | 72.05 | 35.9577
0.89722 | 71.9155 | 28.8271 | 60.0032 | 8.0154 | 71.9891 | 35.9577
0.89722 | 71.9155 | 28.7052 | 60.1251 | 8.0154 | 72.111 | 35.9577
0.89844 | 71.9142 | 28.4615 | 60.3684 | 8.0044 | 72.3541 | 35.9571
0.89844 | 71.9142 | 28.6443 | 60.1856 | 8.0044 | 72.1713 | 35.9571
0.89844 | 71.9142 | 28.5224 | 60.3075 | 8.0044 | 72.2932 | 35.9571
0.89844 | 71.9739 | 28.5834 | 60.2664 | 8.011 | 72.2621 | 35.987
0.89844 | 71.9739 | 28.5834 | 60.2664 | 8.011 | 72.2621 | 35.987
0.89844 | 71.9739 | 28.7662 | 60.0836 | 8.011 | 72.0793 | 35.987
0.89965 | 71.9726 | 28.888 | 59.9614 | 8 | 71.9568 | 35.9863
0.89965 | 71.9726 | 28.7052 | 60.1442 | 8 | 72.1396 | 35.9863
0.89965 | 71.9726 | 28.8271 | 60.0223 | 8 | 72.0177 | 35.9863
0.89965 | 72.0025 | 28.7052 | 60.1541 | 8.0034 | 72.1545 | 36.0012
0.89965 | 72.0025 | 28.7052 | 60.1541 | 8.0034 | 72.1545 | 36.0012
0.90087 | 72.0012 | 28.6443 | 60.2146 | 7.9924 | 72.2148 | 36.0006
0.90087 | 72.0012 | 28.6443 | 60.2146 | 7.9924 | 72.2148 | 36.0006
0.90087 | 72.0012 | 28.5834 | 60.2755 | 7.9924 | 72.2757 | 36.0006
0.90087 | 72.0012 | 28.5834 | 60.2755 | 7.9924 | 72.2757 | 36.0006
0.90087 | 72.0012 | 28.7052 | 60.1537 | 7.9924 | 72.1539 | 36.0006
0.90209 | 72.1194 | 28.7662 | 60.1321 | 7.9947 | 72.152 | 36.0597
0.90209 | 72.1194 | 28.6443 | 60.254 | 7.9947 | 72.2739 | 36.0597
0.90209 | 72.1194 | 28.5834 | 60.3149 | 7.9947 | 72.3348 | 36.0597
0.90209 | 72.1194 | 28.5224 | 60.3759 | 7.9947 | 72.3958 | 36.0597
0.90209 | 72.1194 | 28.5224 | 60.3759 | 7.9947 | 72.3958 | 36.0597
0.90209 | 72.1791 | 28.5834 | 60.3348 | 8.0013 | 72.3646 | 36.0895
0.90331 | 72.1181 | 28.4615 | 60.4364 | 7.9838 | 72.456 | 36.059
0.90331 | 72.1778 | 28.5224 | 60.3954 | 7.9904 | 72.425 | 36.0889
0.90331 | 72.1778 | 28.5224 | 60.3954 | 7.9904 | 72.425 | 36.0889
0.90331 | 72.1778 | 28.5224 | 60.3954 | 7.9904 | 72.425 | 36.0889
0.90331 | 72.1778 | 28.5224 | 60.3954 | 7.9904 | 72.425 | 36.0889
0.90331 | 72.1778 | 28.4005 | 60.5173 | 7.9904 | 72.5469 | 36.0889
0.90453 | 72.1765 | 28.3396 | 60.5777 | 7.9795 | 72.6072 | 36.0883
0.90453 | 72.1765 | 28.4615 | 60.4558 | 7.9795 | 72.4853 | 36.0883
0.90453 | 72.1765 | 28.6443 | 60.273 | 7.9795 | 72.3025 | 36.0883
0.90453 | 72.1765 | 28.5224 | 60.3949 | 7.9795 | 72.4244 | 36.0883
0.90453 | 72.1765 | 28.6443 | 60.273 | 7.9795 | 72.3025 | 36.0883
0.90453 | 72.2362 | 28.7052 | 60.232 | 7.9861 | 72.2714 | 36.1181
0.90575 | 72.235 | 28.6443 | 60.2925 | 7.9752 | 72.3317 | 36.1175
0.90575 | 72.235 | 28.7052 | 60.2316 | 7.9752 | 72.2708 | 36.1175
0.90575 | 72.235 | 28.5834 | 60.3534 | 7.9752 | 72.3926 | 36.1175
0.90575 | 72.235 | 28.7662 | 60.1706 | 7.9752 | 72.2098 | 36.1175
0.90575 | 72.2947 | 28.2177 | 60.739 | 7.9818 | 72.7881 | 36.1473
0.90575 | 72.2947 | 28.4615 | 60.4952 | 7.9818 | 72.5443 | 36.1473
0.90697 | 72.2934 | 28.6443 | 60.312 | 7.9709 | 72.3609 | 36.1467
0.90697 | 72.2934 | 28.3396 | 60.6167 | 7.9709 | 72.6656 | 36.1467
0.90697 | 72.2934 | 28.4005 | 60.5558 | 7.9709 | 72.6047 | 36.1467
0.90697 | 72.3531 | 28.5224 | 60.4538 | 7.9775 | 72.5127 | 36.1766
0.90697 | 72.3531 | 28.5834 | 60.3928 | 7.9775 | 72.4517 | 36.1766
0.90819 | 72.3518 | 28.5834 | 60.3924 | 7.9666 | 72.451 | 36.1759
0.90697 | 72.3531 | 28.5224 | 60.4538 | 7.9775 | 72.5127 | 36.1766
0.90819 | 72.3518 | 28.8271 | 60.1487 | 7.9666 | 72.2073 | 36.1759
0.90819 | 72.3518 | 28.7052 | 60.2706 | 7.9666 | 72.3292 | 36.1759
0.90819 | 72.3518 | 28.8271 | 60.1487 | 7.9666 | 72.2073 | 36.1759
0.90819 | 72.4115 | 28.8271 | 60.1686 | 7.9732 | 72.2372 | 36.2058
0.90948 | 72.4102 | 28.7052 | 60.29 | 7.9617 | 72.3584 | 36.2051
0.90948 | 72.4102 | 28.8271 | 60.1681 | 7.9617 | 72.2365 | 36.2051
0.90948 | 72.4102 | 28.7052 | 60.29 | 7.9617 | 72.3584 | 36.2051
0.90948 | 72.4102 | 28.888 | 60.1072 | 7.9617 | 72.1756 | 36.2051
0.9107 | 72.4686 | 28.888 | 60.1267 | 7.9575 | 72.2048 | 36.2343
0.9107 | 72.4686 | 28.5834 | 60.4313 | 7.9575 | 72.5094 | 36.2343
0.9107 | 72.4686 | 28.7662 | 60.2485 | 7.9575 | 72.3266 | 36.2343
0.91191 | 72.4673 | 28.8271 | 60.1872 | 7.9467 | 72.2651 | 36.2337
0.91191 | 72.4673 | 28.7662 | 60.2481 | 7.9467 | 72.326 | 36.2337
0.91191 | 72.527 | 28.8271 | 60.2071 | 7.9533 | 72.2949 | 36.2635
0.91313 | 72.5258 | 28.6443 | 60.3895 | 7.9425 | 72.4771 | 36.2629
0.91313 | 72.5258 | 29.0099 | 60.0239 | 7.9425 | 72.1115 | 36.2629
0.91313 | 72.5556 | 28.8271 | 60.2166 | 7.9458 | 72.3092 | 36.2778
0.91313 | 72.5556 | 28.949 | 60.0947 | 7.9458 | 72.1873 | 36.2778
0.91435 | 72.5543 | 28.6443 | 60.399 | 7.9351 | 72.4914 | 36.2772
0.91435 | 72.5543 | 28.8271 | 60.2162 | 7.9351 | 72.3086 | 36.2772
0.91435 | 72.614 | 28.888 | 60.1752 | 7.9416 | 72.2775 | 36.307
0.91435 | 72.614 | 28.7662 | 60.297 | 7.9416 | 72.3993 | 36.307
0.91435 | 72.614 | 28.7052 | 60.358 | 7.9416 | 72.4603 | 36.307
0.91557 | 72.6127 | 28.6443 | 60.4184 | 7.9309 | 72.5206 | 36.3064
0.91557 | 72.6127 | 28.5224 | 60.5403 | 7.9309 | 72.6425 | 36.3064
0.91557 | 72.6127 | 28.6443 | 60.4184 | 7.9309 | 72.5206 | 36.3064
0.91557 | 72.6725 | 28.5834 | 60.4993 | 7.9374 | 72.6113 | 36.3362
0.91679 | 72.6712 | 28.7052 | 60.377 | 7.9267 | 72.4889 | 36.3356
0.91679 | 72.6712 | 28.7052 | 60.377 | 7.9267 | 72.4889 | 36.3356
0.91679 | 72.6712 | 28.6443 | 60.4379 | 7.9267 | 72.5498 | 36.3356
0.91679 | 72.6712 | 28.6443 | 60.4379 | 7.9267 | 72.5498 | 36.3356
0.91679 | 72.6712 | 28.7662 | 60.316 | 7.9267 | 72.4279 | 36.3356
0.91679 | 72.6712 | 28.5834 | 60.4988 | 7.9267 | 72.6107 | 36.3356
0.91679 | 72.6712 | 28.5834 | 60.4988 | 7.9267 | 72.6107 | 36.3356
0.91801 | 72.6699 | 28.4005 | 60.6813 | 7.916 | 72.7929 | 36.3349
0.91801 | 72.7296 | 28.4615 | 60.6402 | 7.9225 | 72.7618 | 36.3648
0.91801 | 72.7296 | 28.5224 | 60.5793 | 7.9225 | 72.7009 | 36.3648
0.91801 | 72.7296 | 28.888 | 60.2137 | 7.9225 | 72.3353 | 36.3648
0.91801 | 72.7296 | 28.7052 | 60.3965 | 7.9225 | 72.5181 | 36.3648
0.91801 | 72.7296 | 28.5834 | 60.5183 | 7.9225 | 72.6399 | 36.3648
0.91923 | 72.7283 | 28.5834 | 60.5179 | 7.9119 | 72.6393 | 36.3642
0.91923 | 72.7283 | 28.7052 | 60.3961 | 7.9119 | 72.5175 | 36.3642
0.91923 | 72.7283 | 28.8271 | 60.2742 | 7.9119 | 72.3956 | 36.3642
0.91923 | 72.788 | 28.6443 | 60.4769 | 7.9184 | 72.6082 | 36.394
0.92045 | 72.7867 | 28.5834 | 60.5373 | 7.9078 | 72.6685 | 36.3934
0.91923 | 72.788 | 28.7662 | 60.355 | 7.9184 | 72.4863 | 36.394
0.92045 | 72.7867 | 28.6443 | 60.4764 | 7.9078 | 72.6076 | 36.3934
0.92045 | 72.8464 | 28.7052 | 60.4354 | 7.9142 | 72.5765 | 36.4232
0.92045 | 72.8464 | 28.7052 | 60.4354 | 7.9142 | 72.5765 | 36.4232
0.92045 | 72.8464 | 28.7662 | 60.3744 | 7.9142 | 72.5155 | 36.4232
0.92045 | 72.8464 | 28.6443 | 60.4963 | 7.9142 | 72.6374 | 36.4232
0.92167 | 72.8451 | 28.888 | 60.2522 | 7.9036 | 72.3931 | 36.4226
0.92167 | 72.8451 | 28.888 | 60.2522 | 7.9036 | 72.3931 | 36.4226
0.92167 | 72.8451 | 28.7662 | 60.374 | 7.9036 | 72.5149 | 36.4226
0.92167 | 72.8451 | 28.7052 | 60.435 | 7.9036 | 72.5759 | 36.4226
0.92167 | 72.9048 | 28.4615 | 60.6986 | 7.9101 | 72.8494 | 36.4524
0.92167 | 72.9048 | 28.6443 | 60.5158 | 7.9101 | 72.6666 | 36.4524
0.92296 | 72.9035 | 28.4615 | 60.6982 | 7.8989 | 72.8487 | 36.4517
0.92296 | 72.9035 | 28.5834 | 60.5763 | 7.8989 | 72.7268 | 36.4517
0.92296 | 72.9035 | 28.5224 | 60.6373 | 7.8989 | 72.7878 | 36.4517
0.92296 | 72.9035 | 28.4005 | 60.7592 | 7.8989 | 72.9097 | 36.4517
0.92417 | 72.9022 | 28.5834 | 60.5758 | 7.8884 | 72.7262 | 36.4511
0.92417 | 72.9022 | 28.6443 | 60.5149 | 7.8884 | 72.6653 | 36.4511
0.92417 | 72.9619 | 28.6443 | 60.5348 | 7.8948 | 72.6951 | 36.4809
0.92417 | 72.9619 | 28.7662 | 60.4129 | 7.8948 | 72.5732 | 36.4809
0.92539 | 72.9606 | 28.8271 | 60.3516 | 7.8843 | 72.5117 | 36.4803
0.92539 | 72.9606 | 28.8271 | 60.3516 | 7.8843 | 72.5117 | 36.4803
0.92539 | 73.0203 | 28.7052 | 60.4934 | 7.8907 | 72.6635 | 36.5102
0.92661 | 73.019 | 28.5834 | 60.6148 | 7.8802 | 72.7846 | 36.5095
0.92661 | 73.019 | 28.5224 | 60.6758 | 7.8802 | 72.8456 | 36.5095
0.92661 | 73.019 | 28.5224 | 60.6758 | 7.8802 | 72.8456 | 36.5095
0.92783 | 73.0476 | 28.7052 | 60.5025 | 7.8729 | 72.6771 | 36.5238
0.92783 | 73.0476 | 28.7662 | 60.4415 | 7.8729 | 72.6161 | 36.5238
0.92783 | 73.0476 | 28.7052 | 60.5025 | 7.8729 | 72.6771 | 36.5238
0.92783 | 73.0476 | 28.7662 | 60.4415 | 7.8729 | 72.6161 | 36.5238
0.92783 | 73.0476 | 28.7662 | 60.4415 | 7.8729 | 72.6161 | 36.5238
0.92783 | 73.0476 | 28.8271 | 60.3806 | 7.8729 | 72.5552 | 36.5238
0.92905 | 73.106 | 28.8271 | 60.4001 | 7.8689 | 72.5844 | 36.553
0.92905 | 73.106 | 28.4615 | 60.7657 | 7.8689 | 72.95 | 36.553
0.92905 | 73.106 | 28.4615 | 60.7657 | 7.8689 | 72.95 | 36.553
0.92905 | 73.106 | 28.6443 | 60.5829 | 7.8689 | 72.7672 | 36.553
0.92905 | 73.106 | 28.7052 | 60.522 | 7.8689 | 72.7063 | 36.553
0.93027 | 73.1644 | 28.888 | 60.3586 | 7.8649 | 72.5527 | 36.5822
0.93027 | 73.1644 | 28.5224 | 60.7242 | 7.8649 | 72.9183 | 36.5822
0.93027 | 73.1644 | 28.5224 | 60.7242 | 7.8649 | 72.9183 | 36.5822
0.93149 | 73.1631 | 28.5834 | 60.6628 | 7.8544 | 72.8566 | 36.5815
0.93149 | 73.2825 | 28.7052 | 60.5808 | 7.8673 | 72.7945 | 36.6412
0.93149 | 73.2825 | 28.6443 | 60.6417 | 7.8673 | 72.8554 | 36.6412
0.93149 | 73.2825 | 28.8271 | 60.4589 | 7.8673 | 72.6726 | 36.6412
0.93149 | 73.2825 | 28.4005 | 60.8855 | 7.8673 | 73.0992 | 36.6412
0.93271 | 73.3409 | 28.6443 | 60.6612 | 7.8632 | 72.8847 | 36.6705
0.93271 | 73.2812 | 28.6443 | 60.6413 | 7.8568 | 72.8548 | 36.6406
0.93271 | 73.2812 | 28.7052 | 60.5804 | 7.8568 | 72.7939 | 36.6406
0.93271 | 73.3409 | 28.7052 | 60.6003 | 7.8632 | 72.8238 | 36.6705
0.93271 | 73.3409 | 28.4005 | 60.905 | 7.8632 | 73.1285 | 36.6705
0.93271 | 73.3409 | 28.4005 | 60.905 | 7.8632 | 73.1285 | 36.6705
0.93271 | 73.3409 | 28.2786 | 61.0269 | 7.8632 | 73.2504 | 36.6705
0.93393 | 73.3396 | 28.4615 | 60.8435 | 7.8528 | 73.0668 | 36.6698
0.93393 | 73.3396 | 28.2786 | 61.0264 | 7.8528 | 73.2497 | 36.6698
0.93393 | 73.3396 | 28.5834 | 60.7216 | 7.8528 | 72.9449 | 36.6698
0.93393 | 73.3396 | 28.4005 | 60.9045 | 7.8528 | 73.1278 | 36.6698
0.93393 | 73.3993 | 28.6443 | 60.6806 | 7.8592 | 72.9139 | 36.6997
0.93522 | 73.3382 | 28.7662 | 60.5384 | 7.8418 | 72.7614 | 36.6691
0.93522 | 73.3979 | 28.6443 | 60.6802 | 7.8482 | 72.9132 | 36.699
0.93522 | 73.3979 | 28.5834 | 60.7411 | 7.8482 | 72.9741 | 36.699
0.93522 | 73.3979 | 28.7052 | 60.6193 | 7.8482 | 72.8523 | 36.699
0.93522 | 73.3979 | 28.8271 | 60.4974 | 7.8482 | 72.7304 | 36.699
0.93522 | 73.3979 | 28.6443 | 60.6802 | 7.8482 | 72.9132 | 36.699
0.93522 | 73.3979 | 28.7052 | 60.6193 | 7.8482 | 72.8523 | 36.699
0.93643 | 73.3966 | 28.6443 | 60.6797 | 7.8379 | 72.9125 | 36.6983
0.93643 | 73.4563 | 28.4615 | 60.8824 | 7.8443 | 73.1252 | 36.7282
0.93643 | 73.4563 | 28.6443 | 60.6996 | 7.8443 | 72.9424 | 36.7282
0.93643 | 73.4563 | 28.6443 | 60.6996 | 7.8443 | 72.9424 | 36.7282
0.93643 | 73.4563 | 28.8271 | 60.5168 | 7.8443 | 72.7596 | 36.7282
0.93765 | 73.455 | 28.5834 | 60.7601 | 7.8339 | 73.0026 | 36.7275
0.93765 | 73.5147 | 28.7052 | 60.6582 | 7.8403 | 72.9107 | 36.7574
0.93765 | 73.5147 | 28.7052 | 60.6582 | 7.8403 | 72.9107 | 36.7574
0.93765 | 73.5147 | 28.888 | 60.4754 | 7.8403 | 72.7279 | 36.7574
0.93765 | 73.5147 | 28.7052 | 60.6582 | 7.8403 | 72.9107 | 36.7574
0.93887 | 73.5134 | 28.5224 | 60.8406 | 7.83 | 73.0928 | 36.7567
0.93887 | 73.5134 | 28.5834 | 60.7796 | 7.83 | 73.0318 | 36.7567
0.93887 | 73.5134 | 28.6443 | 60.7187 | 7.83 | 72.9709 | 36.7567
0.93887 | 73.5134 | 28.5834 | 60.7796 | 7.83 | 73.0318 | 36.7567
0.93887 | 73.5731 | 28.7052 | 60.6777 | 7.8363 | 72.9399 | 36.7866
0.94009 | 73.5718 | 28.5224 | 60.86 | 7.826 | 73.122 | 36.7859
0.94009 | 73.5718 | 28.8271 | 60.5553 | 7.826 | 72.8173 | 36.7859
0.94009 | 73.5718 | 28.5834 | 60.799 | 7.826 | 73.061 | 36.7859
0.94009 | 73.5718 | 28.7662 | 60.6162 | 7.826 | 72.8782 | 36.7859
0.94009 | 73.5718 | 28.6443 | 60.7381 | 7.826 | 73.0001 | 36.7859
0.94009 | 73.6017 | 28.6443 | 60.7481 | 7.8292 | 73.015 | 36.8008
0.94131 | 73.6004 | 28.7052 | 60.6868 | 7.8189 | 72.9535 | 36.8002
0.94131 | 73.6004 | 28.5834 | 60.8086 | 7.8189 | 73.0753 | 36.8002
0.94131 | 73.6004 | 28.6443 | 60.7477 | 7.8189 | 73.0144 | 36.8002
0.94131 | 73.6004 | 28.4615 | 60.9305 | 7.8189 | 73.1972 | 36.8002
0.94131 | 73.6004 | 28.7052 | 60.6868 | 7.8189 | 72.9535 | 36.8002
0.94131 | 73.6004 | 28.888 | 60.504 | 7.8189 | 72.7707 | 36.8002
0.94131 | 73.6004 | 28.888 | 60.504 | 7.8189 | 72.7707 | 36.8002
0.94253 | 73.6588 | 28.7052 | 60.7062 | 7.815 | 72.9827 | 36.8294
0.94253 | 73.6588 | 28.8271 | 60.5843 | 7.815 | 72.8608 | 36.8294
0.94253 | 73.6588 | 28.7662 | 60.6452 | 7.815 | 72.9217 | 36.8294
0.94253 | 73.6588 | 28.8271 | 60.5843 | 7.815 | 72.8608 | 36.8294
0.94253 | 73.6588 | 28.6443 | 60.7671 | 7.815 | 73.0436 | 36.8294
0.94253 | 73.6588 | 28.888 | 60.5234 | 7.815 | 72.7999 | 36.8294
0.94375 | 73.7172 | 28.6443 | 60.7866 | 7.8111 | 73.0728 | 36.8586
0.94375 | 73.7172 | 28.6443 | 60.7866 | 7.8111 | 73.0728 | 36.8586
0.94375 | 73.7172 | 28.8271 | 60.6038 | 7.8111 | 72.89 | 36.8586
0.94375 | 73.7172 | 28.7662 | 60.6647 | 7.8111 | 72.9509 | 36.8586
0.94375 | 73.7172 | 28.6443 | 60.7866 | 7.8111 | 73.0728 | 36.8586
0.94497 | 73.7756 | 28.7662 | 60.6842 | 7.8072 | 72.9801 | 36.8878
0.94497 | 73.7159 | 28.6443 | 60.7862 | 7.8009 | 73.0721 | 36.8579
0.94497 | 73.7159 | 28.6443 | 60.7862 | 7.8009 | 73.0721 | 36.8579
0.94497 | 73.7756 | 28.7052 | 60.7452 | 7.8072 | 73.0411 | 36.8878
0.94497 | 73.7756 | 28.8271 | 60.6233 | 7.8072 | 72.9192 | 36.8878
0.94497 | 73.7756 | 28.888 | 60.5624 | 7.8072 | 72.8583 | 36.8878
0.94619 | 73.7743 | 29.0709 | 60.379 | 7.797 | 72.6747 | 36.8871
0.94619 | 73.7743 | 29.0099 | 60.44 | 7.797 | 72.7357 | 36.8871
0.94619 | 73.7743 | 28.8271 | 60.6228 | 7.797 | 72.9185 | 36.8871
0.94619 | 73.8339 | 28.8271 | 60.6427 | 7.8033 | 72.9484 | 36.917
0.94619 | 73.7743 | 28.949 | 60.5009 | 7.797 | 72.7966 | 36.8871
0.9474 | 73.8326 | 29.1319 | 60.3375 | 7.7931 | 72.6429 | 36.9163
0.9474 | 73.8326 | 29.0709 | 60.3985 | 7.7931 | 72.7039 | 36.9163
0.9474 | 73.8326 | 28.8271 | 60.6423 | 7.7931 | 72.9477 | 36.9163
0.9474 | 73.8326 | 28.8271 | 60.6423 | 7.7931 | 72.9477 | 36.9163
0.9474 | 73.8326 | 28.7052 | 60.7642 | 7.7931 | 73.0696 | 36.9163
0.9487 | 73.8313 | 28.5834 | 60.8855 | 7.7824 | 73.1907 | 36.9156
0.9487 | 73.8313 | 28.5834 | 60.8855 | 7.7824 | 73.1907 | 36.9156
0.9487 | 73.8313 | 28.5224 | 60.9465 | 7.7824 | 73.2517 | 36.9156
0.9487 | 73.8313 | 28.8271 | 60.6418 | 7.7824 | 72.947 | 36.9156
0.9487 | 73.8313 | 28.5834 | 60.8855 | 7.7824 | 73.1907 | 36.9156
0.9487 | 73.891 | 28.6443 | 60.8445 | 7.7887 | 73.1597 | 36.9455
0.9487 | 73.891 | 28.7662 | 60.7226 | 7.7887 | 73.0378 | 36.9455
0.94991 | 73.8897 | 28.7052 | 60.7832 | 7.7786 | 73.0981 | 36.9448
0.94991 | 73.8897 | 28.7052 | 60.7832 | 7.7786 | 73.0981 | 36.9448
0.94991 | 73.8897 | 28.5834 | 60.905 | 7.7786 | 73.2199 | 36.9448
0.94991 | 73.8897 | 28.5834 | 60.905 | 7.7786 | 73.2199 | 36.9448
0.95113 | 73.948 | 28.4615 | 61.0463 | 7.7747 | 73.371 | 36.974
0.95113 | 73.948 | 28.5834 | 60.9244 | 7.7747 | 73.2491 | 36.974
0.95113 | 73.948 | 28.5834 | 60.9244 | 7.7747 | 73.2491 | 36.974
0.95235 | 74.0064 | 28.888 | 60.6393 | 7.7709 | 72.9737 | 37.0032
0.95235 | 74.0064 | 29.0099 | 60.5174 | 7.7709 | 72.8518 | 37.0032
0.95235 | 74.0064 | 28.888 | 60.6393 | 7.7709 | 72.9737 | 37.0032
0.95235 | 74.0064 | 28.8271 | 60.7002 | 7.7709 | 73.0346 | 37.0032
0.95479 | 74.0038 | 28.888 | 60.6384 | 7.7508 | 72.9724 | 37.0019
0.95479 | 74.0038 | 28.5834 | 60.943 | 7.7508 | 73.277 | 37.0019
0.95479 | 74.0635 | 28.7052 | 60.8411 | 7.7571 | 73.185 | 37.0317
0.95479 | 74.0635 | 28.6443 | 60.902 | 7.7571 | 73.2459 | 37.0317
0.95479 | 74.0635 | 28.7052 | 60.8411 | 7.7571 | 73.185 | 37.0317
0.95479 | 74.0635 | 28.7662 | 60.7801 | 7.7571 | 73.124 | 37.0317
0.95601 | 74.0622 | 28.5834 | 60.9625 | 7.747 | 73.3062 | 37.0311
0.95601 | 74.0622 | 28.7052 | 60.8407 | 7.747 | 73.1844 | 37.0311
0.95601 | 74.0622 | 28.7052 | 60.8407 | 7.747 | 73.1844 | 37.0311
0.95601 | 74.0622 | 28.7052 | 60.8407 | 7.747 | 73.1844 | 37.0311
0.95723 | 74.0907 | 28.949 | 60.6064 | 7.7401 | 72.9549 | 37.0454
0.95601 | 74.092 | 28.8271 | 60.7287 | 7.7501 | 73.0774 | 37.046
0.95723 | 74.0609 | 28.8271 | 60.7184 | 7.737 | 73.0618 | 37.0304
0.95723 | 74.0907 | 28.6443 | 60.9111 | 7.7401 | 73.2596 | 37.0454
0.95723 | 74.0907 | 28.888 | 60.6674 | 7.7401 | 73.0159 | 37.0454
0.95723 | 74.0907 | 28.7662 | 60.7892 | 7.7401 | 73.1377 | 37.0454
0.95723 | 74.0907 | 28.888 | 60.6674 | 7.7401 | 73.0159 | 37.0454
0.95845 | 74.0894 | 28.8271 | 60.7279 | 7.7302 | 73.0761 | 37.0447
0.95845 | 74.0894 | 28.8271 | 60.7279 | 7.7302 | 73.0761 | 37.0447
0.95845 | 74.0894 | 28.5834 | 60.9716 | 7.7302 | 73.3198 | 37.0447
0.95845 | 74.1491 | 28.7662 | 60.8087 | 7.7364 | 73.1669 | 37.0746
0.95845 | 74.1491 | 28.888 | 60.6869 | 7.7364 | 73.0451 | 37.0746
0.95845 | 74.1491 | 29.0099 | 60.565 | 7.7364 | 72.9232 | 37.0746
0.95966 | 74.1478 | 28.7052 | 60.8692 | 7.7264 | 73.2272 | 37.0739
0.95966 | 74.1478 | 28.3396 | 61.2348 | 7.7264 | 73.5928 | 37.0739
0.95966 | 74.2075 | 28.5224 | 61.0719 | 7.7326 | 73.4398 | 37.1037
0.96096 | 74.2061 | 28.7052 | 60.8887 | 7.7221 | 73.2564 | 37.1031
0.96096 | 74.2061 | 28.5224 | 61.0715 | 7.7221 | 73.4392 | 37.1031
0.96096 | 74.2061 | 28.7662 | 60.8277 | 7.7221 | 73.1954 | 37.1031
0.96217 | 74.2048 | 28.7052 | 60.8882 | 7.7122 | 73.2557 | 37.1024
0.96217 | 74.2048 | 28.5224 | 61.071 | 7.7122 | 73.4385 | 37.1024
0.96217 | 74.2645 | 28.6443 | 60.969 | 7.7184 | 73.3464 | 37.1322
0.96217 | 74.2645 | 28.7662 | 60.8471 | 7.7184 | 73.2245 | 37.1322
0.96217 | 74.2645 | 28.7052 | 60.9081 | 7.7184 | 73.2855 | 37.1322
0.96339 | 74.2632 | 28.888 | 60.7249 | 7.7085 | 73.1021 | 37.1316
0.96339 | 74.2632 | 28.8271 | 60.7858 | 7.7085 | 73.163 | 37.1316
0.96339 | 74.2632 | 28.949 | 60.6639 | 7.7085 | 73.0411 | 37.1316
0.96461 | 74.3812 | 29.1319 | 60.5203 | 7.711 | 72.9172 | 37.1906
0.96461 | 74.3812 | 28.8271 | 60.8251 | 7.711 | 73.222 | 37.1906
0.96461 | 74.3812 | 28.888 | 60.7642 | 7.711 | 73.1611 | 37.1906
0.96583 | 74.3799 | 28.8271 | 60.8247 | 7.7011 | 73.2214 | 37.19
0.96583 | 74.4396 | 28.7662 | 60.9055 | 7.7073 | 73.3121 | 37.2198
0.96583 | 74.4396 | 28.7052 | 60.9665 | 7.7073 | 73.3731 | 37.2198
0.96583 | 74.4396 | 28.8271 | 60.8446 | 7.7073 | 73.2512 | 37.2198
0.96705 | 74.4383 | 28.5834 | 61.0879 | 7.6975 | 73.4942 | 37.2191
0.96705 | 74.4383 | 28.888 | 60.7833 | 7.6975 | 73.1896 | 37.2191
0.96705 | 74.4383 | 28.7662 | 60.9051 | 7.6975 | 73.3114 | 37.2191
0.96705 | 74.498 | 28.7662 | 60.925 | 7.7036 | 73.3413 | 37.249
0.96705 | 74.498 | 28.6443 | 61.0469 | 7.7036 | 73.4632 | 37.249
0.96705 | 74.498 | 28.7052 | 60.986 | 7.7036 | 73.4023 | 37.249
0.96827 | 74.4966 | 28.7662 | 60.9245 | 7.6938 | 73.3406 | 37.2483
0.96827 | 74.4966 | 28.8271 | 60.8636 | 7.6938 | 73.2797 | 37.2483
0.96827 | 74.5563 | 28.6443 | 61.0663 | 7.7 | 73.4924 | 37.2782
0.96827 | 74.5563 | 28.888 | 60.8226 | 7.7 | 73.2487 | 37.2782
0.96827 | 74.5563 | 28.7662 | 60.9444 | 7.7 | 73.3705 | 37.2782
0.96827 | 74.5563 | 28.949 | 60.7616 | 7.7 | 73.1877 | 37.2782
0.96949 | 74.555 | 28.949 | 60.7612 | 7.6901 | 73.187 | 37.2775
0.96949 | 74.555 | 28.888 | 60.8222 | 7.6901 | 73.248 | 37.2775
0.96949 | 74.555 | 28.6443 | 61.0659 | 7.6901 | 73.4917 | 37.2775
0.96949 | 74.6147 | 28.5834 | 61.1467 | 7.6963 | 73.5824 | 37.3073
0.96949 | 74.6147 | 28.7052 | 61.0249 | 7.6963 | 73.4606 | 37.3073
0.97071 | 74.6134 | 28.7662 | 60.9634 | 7.6865 | 73.399 | 37.3067
0.97071 | 74.6134 | 28.949 | 60.7806 | 7.6865 | 73.2162 | 37.3067
0.97071 | 74.6134 | 28.8271 | 60.9025 | 7.6865 | 73.3381 | 37.3067
0.97071 | 74.6134 | 29.0709 | 60.6587 | 7.6865 | 73.0943 | 37.3067
0.97071 | 74.6134 | 28.7662 | 60.9634 | 7.6865 | 73.399 | 37.3067
0.97071 | 74.6134 | 28.7662 | 60.9634 | 7.6865 | 73.399 | 37.3067
0.97192 | 74.6419 | 29.1319 | 60.6072 | 7.6798 | 73.0476 | 37.321
0.97192 | 74.6419 | 28.949 | 60.7901 | 7.6798 | 73.2305 | 37.321
0.97192 | 74.6419 | 29.0099 | 60.7292 | 7.6798 | 73.1696 | 37.321
0.97192 | 74.6419 | 28.7662 | 60.9729 | 7.6798 | 73.4133 | 37.321
0.97192 | 74.6419 | 28.5834 | 61.1557 | 7.6798 | 73.5961 | 37.321
0.97192 | 74.6419 | 29.0099 | 60.7292 | 7.6798 | 73.1696 | 37.321
0.97192 | 74.6419 | 28.5834 | 61.1557 | 7.6798 | 73.5961 | 37.321
0.97314 | 74.7003 | 28.7662 | 60.9924 | 7.6762 | 73.4424 | 37.3501
0.97314 | 74.7003 | 28.888 | 60.8706 | 7.6762 | 73.3206 | 37.3501
0.97314 | 74.7003 | 28.7052 | 61.0534 | 7.6762 | 73.5034 | 37.3501
0.97314 | 74.7003 | 28.7052 | 61.0534 | 7.6762 | 73.5034 | 37.3501
0.97314 | 74.7003 | 28.6443 | 61.1143 | 7.6762 | 73.5643 | 37.3501
0.97443 | 74.6989 | 28.7662 | 60.9919 | 7.6659 | 73.4417 | 37.3494
0.97443 | 74.7586 | 28.7662 | 61.0118 | 7.672 | 73.4716 | 37.3793
0.97443 | 74.7586 | 28.8271 | 60.9509 | 7.672 | 73.4107 | 37.3793
0.97443 | 74.7586 | 28.5224 | 61.2556 | 7.672 | 73.7154 | 37.3793
0.97565 | 74.7572 | 28.7662 | 61.0114 | 7.6623 | 73.4709 | 37.3786
0.97443 | 74.7586 | 28.7662 | 61.0118 | 7.672 | 73.4716 | 37.3793
0.97565 | 74.7572 | 28.7052 | 61.0724 | 7.6623 | 73.5319 | 37.3786
0.97565 | 74.7572 | 28.8271 | 60.9505 | 7.6623 | 73.41 | 37.3786
0.97565 | 74.7572 | 28.7662 | 61.0114 | 7.6623 | 73.4709 | 37.3786
0.97565 | 74.8169 | 28.949 | 60.8485 | 7.6684 | 73.318 | 37.4085
0.97565 | 74.8169 | 28.949 | 60.8485 | 7.6684 | 73.318 | 37.4085
0.97687 | 74.8156 | 28.7052 | 61.0918 | 7.6587 | 73.5611 | 37.4078
0.97687 | 74.8156 | 28.8271 | 60.9699 | 7.6587 | 73.4392 | 37.4078
0.97687 | 74.8156 | 29.0099 | 60.7871 | 7.6587 | 73.2564 | 37.4078
0.97687 | 74.8156 | 29.0099 | 60.7871 | 7.6587 | 73.2564 | 37.4078
0.97687 | 74.8156 | 28.7662 | 61.0308 | 7.6587 | 73.5001 | 37.4078
0.97809 | 74.874 | 28.7662 | 61.0503 | 7.6551 | 73.5293 | 37.437
0.97809 | 74.874 | 28.6443 | 61.1722 | 7.6551 | 73.6512 | 37.437
0.97809 | 74.874 | 28.949 | 60.8675 | 7.6551 | 73.3465 | 37.437
0.97809 | 74.874 | 28.8271 | 60.9894 | 7.6551 | 73.4684 | 37.437
0.97931 | 74.9323 | 28.8271 | 61.0088 | 7.6515 | 73.4976 | 37.4662
0.97931 | 74.9323 | 28.949 | 60.8869 | 7.6515 | 73.3757 | 37.4662
0.97931 | 74.9323 | 29.0099 | 60.826 | 7.6515 | 73.3148 | 37.4662
0.98053 | 74.931 | 28.888 | 60.9475 | 7.6419 | 73.436 | 37.4655
0.98053 | 74.931 | 28.949 | 60.8865 | 7.6419 | 73.375 | 37.4655
0.98053 | 74.931 | 28.8271 | 61.0084 | 7.6419 | 73.4969 | 37.4655
0.98175 | 74.9893 | 28.888 | 60.9669 | 7.6384 | 73.4652 | 37.4947
0.98175 | 74.9893 | 28.7052 | 61.1497 | 7.6384 | 73.648 | 37.4947
0.98175 | 74.9893 | 28.888 | 60.9669 | 7.6384 | 73.4652 | 37.4947
0.98175 | 74.9893 | 28.7662 | 61.0887 | 7.6384 | 73.587 | 37.4947
0.98297 | 74.988 | 28.7662 | 61.0883 | 7.6287 | 73.5863 | 37.494
0.98297 | 75.0477 | 28.5834 | 61.291 | 7.6348 | 73.799 | 37.5239
0.98297 | 75.0477 | 28.7662 | 61.1082 | 7.6348 | 73.6162 | 37.5239
0.98419 | 75.1061 | 28.6443 | 61.2496 | 7.6313 | 73.7672 | 37.553
0.98419 | 75.1061 | 28.888 | 61.0059 | 7.6313 | 73.5235 | 37.553
0.98419 | 75.1061 | 28.888 | 61.0059 | 7.6313 | 73.5235 | 37.553
0.98419 | 75.1061 | 28.4615 | 61.4324 | 7.6313 | 73.95 | 37.553
0.98419 | 75.1061 | 28.949 | 60.9449 | 7.6313 | 73.4625 | 37.553
0.98419 | 75.1061 | 28.7662 | 61.1277 | 7.6313 | 73.6453 | 37.553
0.9854 | 75.1047 | 28.7662 | 61.1272 | 7.6217 | 73.6447 | 37.5524
0.9854 | 75.1047 | 28.6443 | 61.2491 | 7.6217 | 73.7666 | 37.5524
0.9854 | 75.1047 | 28.888 | 61.0054 | 7.6217 | 73.5229 | 37.5524
0.9854 | 75.1047 | 28.949 | 60.9444 | 7.6217 | 73.4619 | 37.5524
0.9854 | 75.1047 | 28.8271 | 61.0663 | 7.6217 | 73.5838 | 37.5524
0.9854 | 75.1047 | 28.7662 | 61.1272 | 7.6217 | 73.6447 | 37.5524
0.98669 | 75.163 | 28.6443 | 61.2685 | 7.6177 | 73.7957 | 37.5815
0.98669 | 75.163 | 28.8271 | 61.0857 | 7.6177 | 73.6129 | 37.5815
0.98669 | 75.163 | 28.7662 | 61.1466 | 7.6177 | 73.6738 | 37.5815
0.98669 | 75.163 | 28.949 | 60.9638 | 7.6177 | 73.491 | 37.5815
0.98669 | 75.163 | 28.888 | 61.0248 | 7.6177 | 73.552 | 37.5815
0.98669 | 75.163 | 28.949 | 60.9638 | 7.6177 | 73.491 | 37.5815
0.98791 | 75.1617 | 28.888 | 61.0244 | 7.6081 | 73.5513 | 37.5808
0.98791 | 75.1915 | 28.7662 | 61.1561 | 7.6111 | 73.6881 | 37.5958
0.98791 | 75.1915 | 28.8271 | 61.0952 | 7.6111 | 73.6272 | 37.5958
0.98791 | 75.1617 | 29.1929 | 60.7195 | 7.6081 | 73.2464 | 37.5808
0.98791 | 75.1915 | 28.7662 | 61.1561 | 7.6111 | 73.6881 | 37.5958
0.98791 | 75.1915 | 29.1319 | 60.7904 | 7.6111 | 73.3224 | 37.5958
0.98913 | 75.1902 | 29.0099 | 60.912 | 7.6016 | 73.4437 | 37.5951
0.98913 | 75.1902 | 29.0099 | 60.912 | 7.6016 | 73.4437 | 37.5951
0.98913 | 75.1902 | 28.8271 | 61.0948 | 7.6016 | 73.6265 | 37.5951
0.98913 | 75.1902 | 28.7662 | 61.1557 | 7.6016 | 73.6874 | 37.5951
0.98913 | 75.2499 | 28.949 | 60.9928 | 7.6077 | 73.5344 | 37.6249
0.98913 | 75.2499 | 28.7662 | 61.1756 | 7.6077 | 73.7172 | 37.6249
0.99035 | 75.2485 | 28.949 | 60.9923 | 7.5982 | 73.5338 | 37.6243
0.99035 | 75.2485 | 29.0709 | 60.8704 | 7.5982 | 73.4119 | 37.6243
0.99035 | 75.2485 | 28.8271 | 61.1142 | 7.5982 | 73.6557 | 37.6243
0.99035 | 75.2485 | 29.2538 | 60.6875 | 7.5982 | 73.229 | 37.6243
0.99035 | 75.3082 | 28.949 | 61.0122 | 7.6042 | 73.5636 | 37.6541
0.99035 | 75.3082 | 29.0709 | 60.8903 | 7.6042 | 73.4417 | 37.6541
0.99157 | 75.3069 | 28.888 | 61.0728 | 7.5947 | 73.6239 | 37.6534
0.99157 | 75.3069 | 29.0709 | 60.8899 | 7.5947 | 73.441 | 37.6534
0.99157 | 75.3666 | 28.7662 | 61.2145 | 7.6007 | 73.7756 | 37.6833
0.99279 | 75.3652 | 29.2538 | 60.7264 | 7.5913 | 73.2873 | 37.6826
0.99279 | 75.3652 | 29.0709 | 60.9093 | 7.5913 | 73.4702 | 37.6826
0.99279 | 75.3652 | 29.0709 | 60.9093 | 7.5913 | 73.4702 | 37.6826
0.99279 | 75.3652 | 29.0709 | 60.9093 | 7.5913 | 73.4702 | 37.6826
0.99401 | 75.3639 | 29.0099 | 60.9699 | 7.5818 | 73.5306 | 37.682
0.99401 | 75.4236 | 29.0099 | 60.9898 | 7.5878 | 73.5604 | 37.7118
0.99401 | 75.4236 | 29.0099 | 60.9898 | 7.5878 | 73.5604 | 37.7118
0.99401 | 75.4236 | 29.1929 | 60.8068 | 7.5878 | 73.3774 | 37.7118
0.99523 | 75.4222 | 28.949 | 61.0502 | 7.5784 | 73.6206 | 37.7111
0.99523 | 75.4222 | 29.0099 | 60.9893 | 7.5784 | 73.5597 | 37.7111
0.99523 | 75.5416 | 29.0099 | 61.0291 | 7.5904 | 73.6194 | 37.7708
0.99523 | 75.5416 | 28.7662 | 61.2728 | 7.5904 | 73.8631 | 37.7708
0.99523 | 75.5416 | 28.888 | 61.151 | 7.5904 | 73.7413 | 37.7708
0.99645 | 75.5999 | 28.7662 | 61.2923 | 7.587 | 73.8923 | 37.8
0.99645 | 75.5999 | 28.949 | 61.1095 | 7.587 | 73.7095 | 37.8
0.99645 | 75.5999 | 29.0099 | 61.0486 | 7.587 | 73.6486 | 37.8
0.99766 | 75.5986 | 28.949 | 61.109 | 7.5776 | 73.7088 | 37.7993
0.99766 | 75.6582 | 29.0099 | 61.068 | 7.5835 | 73.6777 | 37.8291
0.99766 | 75.6582 | 28.6443 | 61.4336 | 7.5835 | 74.0433 | 37.8291
0.99766 | 75.6582 | 28.8271 | 61.2508 | 7.5835 | 73.8605 | 37.8291
0.99888 | 75.6569 | 28.888 | 61.1895 | 7.5742 | 73.799 | 37.8285
0.99888 | 75.6867 | 29.0709 | 61.0165 | 7.5771 | 73.631 | 37.8434
0.99888 | 75.6867 | 29.2538 | 60.8336 | 7.5771 | 73.4481 | 37.8434
1.0002 | 75.6853 | 29.1319 | 60.955 | 7.5672 | 73.5693 | 37.8427
1.0002 | 75.745 | 29.2538 | 60.853 | 7.5732 | 73.4772 | 37.8725
1.0002 | 75.745 | 28.8271 | 61.2797 | 7.5732 | 73.9039 | 37.8725
1.0014 | 75.7437 | 28.888 | 61.2184 | 7.5638 | 73.8423 | 37.8718
1.0014 | 75.7437 | 28.8271 | 61.2793 | 7.5638 | 73.9032 | 37.8718
1.0014 | 75.7437 | 28.7662 | 61.3402 | 7.5638 | 73.9641 | 37.8718
1.0014 | 75.8033 | 28.6443 | 61.482 | 7.5698 | 74.1159 | 37.9017
1.0026 | 75.802 | 28.7662 | 61.3596 | 7.5605 | 73.9933 | 37.901
1.0026 | 75.802 | 28.8271 | 61.2987 | 7.5605 | 73.9324 | 37.901
1.0026 | 75.8617 | 28.5834 | 61.5623 | 7.5664 | 74.2059 | 37.9308
1.0038 | 75.8603 | 28.5834 | 61.5619 | 7.5571 | 74.2053 | 37.9302
1.0038 | 75.8603 | 28.5834 | 61.5619 | 7.5571 | 74.2053 | 37.9302
1.0038 | 75.8603 | 28.7662 | 61.3791 | 7.5571 | 74.0225 | 37.9302
1.0038 | 75.92 | 28.888 | 61.2772 | 7.563 | 73.9305 | 37.96
1.005 | 75.9187 | 28.888 | 61.2767 | 7.5537 | 73.9298 | 37.9593
1.005 | 75.9187 | 28.7662 | 61.3985 | 7.5537 | 74.0516 | 37.9593
1.005 | 75.9187 | 28.8271 | 61.3376 | 7.5537 | 73.9907 | 37.9593
1.005 | 75.9783 | 28.949 | 61.2356 | 7.5597 | 73.8987 | 37.9892
1.0063 | 75.977 | 28.949 | 61.2352 | 7.5504 | 73.898 | 37.9885
1.0063 | 75.977 | 28.949 | 61.2352 | 7.5504 | 73.898 | 37.9885
1.0063 | 75.977 | 29.0099 | 61.1743 | 7.5504 | 73.8371 | 37.9885
1.0063 | 75.977 | 28.949 | 61.2352 | 7.5504 | 73.898 | 37.9885
1.0063 | 75.977 | 28.949 | 61.2352 | 7.5504 | 73.898 | 37.9885
1.0063 | 75.977 | 28.7662 | 61.418 | 7.5504 | 74.0808 | 37.9885
1.0063 | 75.977 | 28.888 | 61.2962 | 7.5504 | 73.959 | 37.9885
1.0075 | 75.9757 | 28.949 | 61.2347 | 7.5411 | 73.8973 | 37.9878
1.0075 | 75.9757 | 28.8271 | 61.3566 | 7.5411 | 74.0192 | 37.9878
1.0075 | 75.9757 | 28.888 | 61.2957 | 7.5411 | 73.9583 | 37.9878
1.0075 | 75.9757 | 29.0099 | 61.1738 | 7.5411 | 73.8364 | 37.9878
1.0075 | 75.9757 | 28.949 | 61.2347 | 7.5411 | 73.8973 | 37.9878
1.0075 | 76.0353 | 28.949 | 61.2546 | 7.547 | 73.9272 | 38.0177
1.0087 | 76.034 | 29.0099 | 61.1933 | 7.5378 | 73.8656 | 38.017
1.0087 | 76.034 | 28.888 | 61.3152 | 7.5378 | 73.9875 | 38.017
1.0087 | 76.034 | 29.2538 | 60.9494 | 7.5378 | 73.6217 | 38.017
1.0087 | 76.034 | 29.1929 | 61.0103 | 7.5378 | 73.6826 | 38.017
1.0099 | 76.0327 | 29.1929 | 61.0098 | 7.5286 | 73.6819 | 38.0163
1.0099 | 76.0327 | 29.1319 | 61.0708 | 7.5286 | 73.7429 | 38.0163
1.0099 | 76.0327 | 29.1929 | 61.0098 | 7.5286 | 73.6819 | 38.0163
1.0099 | 76.0327 | 29.1929 | 61.0098 | 7.5286 | 73.6819 | 38.0163
1.0099 | 76.0327 | 29.3147 | 60.888 | 7.5286 | 73.5601 | 38.0163
1.0099 | 76.0923 | 29.1929 | 61.0297 | 7.5345 | 73.7118 | 38.0462
1.0111 | 76.091 | 29.0099 | 61.2123 | 7.5252 | 73.8941 | 38.0455
1.0111 | 76.091 | 28.949 | 61.2732 | 7.5252 | 73.955 | 38.0455
1.0111 | 76.091 | 29.0099 | 61.2123 | 7.5252 | 73.8941 | 38.0455
1.0111 | 76.091 | 29.0709 | 61.1513 | 7.5252 | 73.8331 | 38.0455
1.0111 | 76.091 | 29.2538 | 60.9684 | 7.5252 | 73.6502 | 38.0455
1.0111 | 76.091 | 29.2538 | 60.9684 | 7.5252 | 73.6502 | 38.0455
1.0124 | 76.1492 | 28.949 | 61.2926 | 7.5214 | 73.9841 | 38.0746
1.0124 | 76.1492 | 29.3757 | 60.8659 | 7.5214 | 73.5574 | 38.0746
1.0124 | 76.1492 | 29.2538 | 60.9878 | 7.5214 | 73.6793 | 38.0746
1.0137 | 76.2075 | 28.949 | 61.312 | 7.5181 | 74.0133 | 38.1038
1.0137 | 76.2075 | 29.0709 | 61.1901 | 7.5181 | 73.8914 | 38.1038
1.0137 | 76.2075 | 29.3147 | 60.9463 | 7.5181 | 73.6476 | 38.1038
1.0137 | 76.2075 | 29.1319 | 61.1291 | 7.5181 | 73.8304 | 38.1038
1.0149 | 76.2062 | 29.0709 | 61.1897 | 7.509 | 73.8907 | 38.1031
1.0149 | 76.2062 | 29.2538 | 61.0068 | 7.509 | 73.7078 | 38.1031
1.0149 | 76.236 | 29.2538 | 61.0167 | 7.5119 | 73.7227 | 38.118
1.0149 | 76.236 | 29.0709 | 61.1996 | 7.5119 | 73.9056 | 38.118
1.0149 | 76.236 | 29.0709 | 61.1996 | 7.5119 | 73.9056 | 38.118
1.0161 | 76.2049 | 28.949 | 61.3111 | 7.4998 | 74.0119 | 38.1024
1.0161 | 76.2347 | 29.0709 | 61.1992 | 7.5027 | 73.905 | 38.1174
1.0161 | 76.2347 | 28.888 | 61.3821 | 7.5027 | 74.0879 | 38.1174
1.0161 | 76.2347 | 28.8271 | 61.443 | 7.5027 | 74.1488 | 38.1174
1.0161 | 76.2347 | 28.888 | 61.3821 | 7.5027 | 74.0879 | 38.1174
1.0161 | 76.2347 | 28.949 | 61.3211 | 7.5027 | 74.0269 | 38.1174
1.0161 | 76.2347 | 28.888 | 61.3821 | 7.5027 | 74.0879 | 38.1174
1.0173 | 76.293 | 29.0099 | 61.2796 | 7.4995 | 73.9951 | 38.1465
1.0161 | 76.2944 | 28.7662 | 61.5238 | 7.5086 | 74.2395 | 38.1472
1.0173 | 76.293 | 29.1319 | 61.1576 | 7.4995 | 73.8731 | 38.1465
1.0173 | 76.293 | 29.1319 | 61.1576 | 7.4995 | 73.8731 | 38.1465
1.0173 | 76.293 | 29.0099 | 61.2796 | 7.4995 | 73.9951 | 38.1465
1.0173 | 76.3527 | 28.949 | 61.3604 | 7.5054 | 74.0858 | 38.1763
1.0173 | 76.3527 | 29.1319 | 61.1775 | 7.5054 | 73.9029 | 38.1763
1.0185 | 76.3513 | 28.949 | 61.3599 | 7.4962 | 74.0852 | 38.1757
1.0185 | 76.3513 | 29.0709 | 61.238 | 7.4962 | 73.9633 | 38.1757
1.0185 | 76.3513 | 29.0099 | 61.299 | 7.4962 | 74.0243 | 38.1757
1.0185 | 76.3513 | 28.949 | 61.3599 | 7.4962 | 74.0852 | 38.1757
1.0185 | 76.3513 | 28.888 | 61.4209 | 7.4962 | 74.1462 | 38.1757
1.0185 | 76.411 | 28.949 | 61.3798 | 7.5021 | 74.115 | 38.2055
1.0197 | 76.4096 | 29.0709 | 61.2575 | 7.493 | 73.9924 | 38.2048
1.0185 | 76.411 | 29.0099 | 61.3189 | 7.5021 | 74.0541 | 38.2055
1.0197 | 76.4096 | 29.1929 | 61.1355 | 7.493 | 73.8704 | 38.2048
1.0197 | 76.4096 | 29.1319 | 61.1965 | 7.493 | 73.9314 | 38.2048
1.0197 | 76.4096 | 29.3147 | 61.0137 | 7.493 | 73.7486 | 38.2048
1.0197 | 76.4096 | 29.3147 | 61.0137 | 7.493 | 73.7486 | 38.2048
1.0197 | 76.4693 | 29.3757 | 60.9726 | 7.4989 | 73.7174 | 38.2346
1.021 | 76.468 | 29.1319 | 61.2159 | 7.4898 | 73.9606 | 38.234
1.021 | 76.468 | 28.888 | 61.4598 | 7.4898 | 74.2045 | 38.234
1.021 | 76.468 | 28.949 | 61.3988 | 7.4898 | 74.1435 | 38.234
1.021 | 76.468 | 28.8271 | 61.5207 | 7.4898 | 74.2654 | 38.234
1.021 | 76.468 | 28.8271 | 61.5207 | 7.4898 | 74.2654 | 38.234
1.0222 | 76.4666 | 29.0709 | 61.2765 | 7.4807 | 74.0209 | 38.2333
1.0222 | 76.5263 | 29.2538 | 61.1135 | 7.4865 | 73.8678 | 38.2631
1.0222 | 76.5263 | 29.0099 | 61.3574 | 7.4865 | 74.1117 | 38.2631
1.0222 | 76.5263 | 28.888 | 61.4793 | 7.4865 | 74.2336 | 38.2631
1.0234 | 76.5249 | 29.0099 | 61.3569 | 7.4775 | 74.1111 | 38.2625
1.0234 | 76.5249 | 28.888 | 61.4788 | 7.4775 | 74.233 | 38.2625
1.0246 | 76.5832 | 29.1319 | 61.2543 | 7.4743 | 74.0182 | 38.2916
1.0234 | 76.5846 | 28.949 | 61.4377 | 7.4833 | 74.2018 | 38.2923
1.0246 | 76.5832 | 28.949 | 61.4372 | 7.4743 | 74.2011 | 38.2916
1.0246 | 76.5832 | 28.949 | 61.4372 | 7.4743 | 74.2011 | 38.2916
1.0246 | 76.5832 | 28.949 | 61.4372 | 7.4743 | 74.2011 | 38.2916
1.0259 | 76.7011 | 28.888 | 61.5375 | 7.4764 | 74.3211 | 38.3506
1.0259 | 76.7011 | 28.8271 | 61.5984 | 7.4764 | 74.382 | 38.3506
1.0259 | 76.7011 | 28.7662 | 61.6593 | 7.4764 | 74.4429 | 38.3506
1.0259 | 76.7011 | 28.888 | 61.5375 | 7.4764 | 74.3211 | 38.3506
1.0271 | 76.7594 | 28.7052 | 61.7398 | 7.4732 | 74.533 | 38.3797
1.0271 | 76.7594 | 28.7662 | 61.6788 | 7.4732 | 74.472 | 38.3797
1.0271 | 76.7594 | 28.888 | 61.557 | 7.4732 | 74.3502 | 38.3797
1.0271 | 76.7594 | 28.888 | 61.557 | 7.4732 | 74.3502 | 38.3797
1.0271 | 76.7594 | 29.1929 | 61.2521 | 7.4732 | 74.0453 | 38.3797
1.0284 | 76.7879 | 28.949 | 61.5055 | 7.4671 | 74.3034 | 38.3939
1.0284 | 76.7879 | 29.1929 | 61.2616 | 7.4671 | 74.0595 | 38.3939
1.0284 | 76.7879 | 29.1319 | 61.3226 | 7.4671 | 74.1205 | 38.3939
1.0284 | 76.7879 | 29.0709 | 61.3836 | 7.4671 | 74.1815 | 38.3939
1.0284 | 76.7879 | 29.0709 | 61.3836 | 7.4671 | 74.1815 | 38.3939
1.0284 | 76.7879 | 29.0709 | 61.3836 | 7.4671 | 74.1815 | 38.3939
1.0284 | 76.7879 | 28.888 | 61.5665 | 7.4671 | 74.3644 | 38.3939
1.0284 | 76.7879 | 29.0709 | 61.3836 | 7.4671 | 74.1815 | 38.3939
1.0284 | 76.8475 | 28.888 | 61.5863 | 7.4729 | 74.3943 | 38.4238
1.0284 | 76.7879 | 28.949 | 61.5055 | 7.4671 | 74.3034 | 38.3939
1.0296 | 76.7866 | 28.888 | 61.566 | 7.4581 | 74.3638 | 38.3933
1.0296 | 76.8462 | 29.0709 | 61.403 | 7.4639 | 74.2107 | 38.4231
1.0296 | 76.8462 | 28.949 | 61.5249 | 7.4639 | 74.3326 | 38.4231
1.0296 | 76.8462 | 28.949 | 61.5249 | 7.4639 | 74.3326 | 38.4231
1.0308 | 76.8449 | 28.949 | 61.5245 | 7.455 | 74.3319 | 38.4224
1.0308 | 76.8449 | 29.0099 | 61.4636 | 7.455 | 74.271 | 38.4224
1.0308 | 76.8449 | 29.0099 | 61.4636 | 7.455 | 74.271 | 38.4224
1.0308 | 76.8449 | 28.8271 | 61.6464 | 7.455 | 74.4538 | 38.4224
1.0308 | 76.8449 | 28.949 | 61.5245 | 7.455 | 74.3319 | 38.4224
1.0308 | 76.9045 | 28.8271 | 61.6662 | 7.4607 | 74.4836 | 38.4522
1.0308 | 76.9045 | 28.7662 | 61.7271 | 7.4607 | 74.5445 | 38.4522
1.032 | 76.9032 | 29.1319 | 61.361 | 7.4518 | 74.1782 | 38.4516
1.0308 | 76.9045 | 29.1929 | 61.3004 | 7.4607 | 74.1178 | 38.4522
1.032 | 76.9032 | 29.2538 | 61.2391 | 7.4518 | 74.0563 | 38.4516
1.032 | 76.9032 | 29.1319 | 61.361 | 7.4518 | 74.1782 | 38.4516
1.032 | 76.9032 | 29.0099 | 61.483 | 7.4518 | 74.3002 | 38.4516
1.032 | 76.9628 | 29.0709 | 61.4419 | 7.4576 | 74.269 | 38.4814
1.032 | 76.9628 | 28.949 | 61.5638 | 7.4576 | 74.3909 | 38.4814
1.032 | 76.9628 | 28.7662 | 61.7466 | 7.4576 | 74.5737 | 38.4814
1.032 | 76.9628 | 29.0099 | 61.5029 | 7.4576 | 74.33 | 38.4814
1.0332 | 76.9615 | 28.888 | 61.6243 | 7.4487 | 74.4512 | 38.4807
1.0332 | 76.9615 | 29.0099 | 61.5024 | 7.4487 | 74.3293 | 38.4807
1.0332 | 76.9615 | 29.0709 | 61.4414 | 7.4487 | 74.2683 | 38.4807
1.0332 | 77.0211 | 29.0709 | 61.4613 | 7.4544 | 74.2981 | 38.5105
1.0332 | 76.9615 | 29.1319 | 61.3804 | 7.4487 | 74.2073 | 38.4807
1.0344 | 77.0197 | 28.8271 | 61.7046 | 7.4455 | 74.5413 | 38.5099
1.0344 | 77.0197 | 28.888 | 61.6437 | 7.4455 | 74.4804 | 38.5099
1.0344 | 77.0197 | 28.7052 | 61.8265 | 7.4455 | 74.6632 | 38.5099
1.0344 | 77.0197 | 29.0099 | 61.5218 | 7.4455 | 74.3585 | 38.5099
1.0357 | 77.0184 | 29.0099 | 61.5214 | 7.4366 | 74.3578 | 38.5092
1.0357 | 77.0184 | 28.8271 | 61.7042 | 7.4366 | 74.5406 | 38.5092
1.0357 | 77.0184 | 28.888 | 61.6433 | 7.4366 | 74.4797 | 38.5092
1.0357 | 77.0184 | 28.8271 | 61.7042 | 7.4366 | 74.5406 | 38.5092
1.0357 | 77.0184 | 29.0099 | 61.5214 | 7.4366 | 74.3578 | 38.5092
1.0357 | 77.0184 | 29.0099 | 61.5214 | 7.4366 | 74.3578 | 38.5092
1.0357 | 77.078 | 28.888 | 61.6632 | 7.4424 | 74.5095 | 38.539
1.0357 | 77.078 | 28.8271 | 61.7241 | 7.4424 | 74.5704 | 38.539
1.0369 | 77.0767 | 29.0709 | 61.4798 | 7.4335 | 74.3259 | 38.5383
1.0369 | 77.0767 | 29.0709 | 61.4798 | 7.4335 | 74.3259 | 38.5383
1.0369 | 77.1363 | 29.1929 | 61.3777 | 7.4393 | 74.2338 | 38.5682
1.0369 | 77.1363 | 29.0709 | 61.4997 | 7.4393 | 74.3558 | 38.5682
1.0369 | 77.1363 | 29.0709 | 61.4997 | 7.4393 | 74.3558 | 38.5682
1.0382 | 77.1349 | 29.1319 | 61.4382 | 7.4299 | 74.2941 | 38.5675
1.0382 | 77.1349 | 28.888 | 61.6821 | 7.4299 | 74.538 | 38.5675
1.0382 | 77.1349 | 29.1319 | 61.4382 | 7.4299 | 74.2941 | 38.5675
1.0382 | 77.1349 | 29.0709 | 61.4992 | 7.4299 | 74.3551 | 38.5675
1.0382 | 77.1945 | 29.0709 | 61.5191 | 7.4356 | 74.3849 | 38.5973
1.0382 | 77.1945 | 29.0099 | 61.5801 | 7.4356 | 74.4459 | 38.5973
1.0394 | 77.1932 | 28.8271 | 61.7625 | 7.4268 | 74.628 | 38.5966
1.0394 | 77.1932 | 28.949 | 61.6406 | 7.4268 | 74.5061 | 38.5966
1.0394 | 77.1932 | 29.0099 | 61.5797 | 7.4268 | 74.4452 | 38.5966
1.0394 | 77.1932 | 29.0099 | 61.5797 | 7.4268 | 74.4452 | 38.5966
1.0394 | 77.1932 | 28.888 | 61.7016 | 7.4268 | 74.5671 | 38.5966
1.0394 | 77.1932 | 29.0099 | 61.5797 | 7.4268 | 74.4452 | 38.5966
1.0394 | 77.2528 | 28.5224 | 62.087 | 7.4325 | 74.9625 | 38.6264
1.0406 | 77.2515 | 28.7662 | 61.8428 | 7.4237 | 74.718 | 38.6257
1.0406 | 77.2515 | 29.0099 | 61.5991 | 7.4237 | 74.4743 | 38.6257
1.0406 | 77.2515 | 29.0099 | 61.5991 | 7.4237 | 74.4743 | 38.6257
1.0418 | 77.28 | 29.0099 | 61.6086 | 7.4177 | 74.4886 | 38.64
1.0418 | 77.28 | 29.1319 | 61.4866 | 7.4177 | 74.3666 | 38.64
1.0418 | 77.28 | 29.0099 | 61.6086 | 7.4177 | 74.4886 | 38.64
1.043 | 77.2786 | 29.0099 | 61.6081 | 7.4089 | 74.4879 | 38.6393
1.043 | 77.2786 | 28.949 | 61.669 | 7.4089 | 74.5488 | 38.6393
1.043 | 77.3383 | 28.7662 | 61.8717 | 7.4146 | 74.7614 | 38.6691
1.043 | 77.3383 | 29.0099 | 61.628 | 7.4146 | 74.5177 | 38.6691
1.0443 | 77.3369 | 28.949 | 61.6885 | 7.4059 | 74.578 | 38.6685
1.0443 | 77.3369 | 28.949 | 61.6885 | 7.4059 | 74.578 | 38.6685
1.0443 | 77.3965 | 28.949 | 61.7083 | 7.4116 | 74.6078 | 38.6983
1.0443 | 77.3965 | 28.949 | 61.7083 | 7.4116 | 74.6078 | 38.6983
1.0443 | 77.3965 | 28.949 | 61.7083 | 7.4116 | 74.6078 | 38.6983
1.0443 | 77.3965 | 28.8271 | 61.8302 | 7.4116 | 74.7297 | 38.6983
1.0455 | 77.3952 | 28.8271 | 61.8298 | 7.4028 | 74.729 | 38.6976
1.0455 | 77.3952 | 28.949 | 61.7079 | 7.4028 | 74.6071 | 38.6976
1.0455 | 77.3952 | 29.0709 | 61.586 | 7.4028 | 74.4852 | 38.6976
1.0455 | 77.4548 | 29.1319 | 61.5449 | 7.4085 | 74.454 | 38.7274
1.0455 | 77.4548 | 29.0709 | 61.6059 | 7.4085 | 74.515 | 38.7274
1.0455 | 77.4548 | 29.2538 | 61.423 | 7.4085 | 74.3321 | 38.7274
1.0467 | 77.4535 | 29.2538 | 61.4225 | 7.3997 | 74.3314 | 38.7267
1.0467 | 77.4535 | 29.1929 | 61.4834 | 7.3997 | 74.3923 | 38.7267
1.0467 | 77.4535 | 29.0709 | 61.6054 | 7.3997 | 74.5143 | 38.7267
1.0467 | 77.5131 | 29.3147 | 61.3815 | 7.4054 | 74.3004 | 38.7566
1.0467 | 77.4535 | 29.1929 | 61.4834 | 7.3997 | 74.3923 | 38.7267
1.0467 | 77.5131 | 29.3147 | 61.3815 | 7.4054 | 74.3004 | 38.7566
1.0479 | 77.5118 | 29.1929 | 61.5029 | 7.3967 | 74.4215 | 38.7559
1.0479 | 77.5118 | 29.1929 | 61.5029 | 7.3967 | 74.4215 | 38.7559
1.0479 | 77.5118 | 29.1319 | 61.5639 | 7.3967 | 74.4825 | 38.7559
1.0479 | 77.5714 | 29.0709 | 61.6447 | 7.4024 | 74.5733 | 38.7857
1.0491 | 77.57 | 29.1319 | 61.5833 | 7.3937 | 74.5116 | 38.785
1.0491 | 77.57 | 29.3147 | 61.4005 | 7.3937 | 74.3288 | 38.785
1.0491 | 77.57 | 29.1319 | 61.5833 | 7.3937 | 74.5116 | 38.785
1.0491 | 77.57 | 29.3757 | 61.3395 | 7.3937 | 74.2678 | 38.785
1.0504 | 77.5687 | 29.1929 | 61.5218 | 7.385 | 74.4499 | 38.7843
1.0504 | 77.5687 | 28.949 | 61.7657 | 7.385 | 74.6938 | 38.7843
1.0504 | 77.6283 | 29.0099 | 61.7247 | 7.3906 | 74.6628 | 38.8142
1.0504 | 77.6283 | 28.8271 | 61.9075 | 7.3906 | 74.8456 | 38.8142
1.0517 | 77.6269 | 28.888 | 61.8461 | 7.3814 | 74.7839 | 38.8134
1.0517 | 77.6269 | 28.888 | 61.8461 | 7.3814 | 74.7839 | 38.8134
1.0517 | 77.6865 | 29.0709 | 61.6831 | 7.3871 | 74.6309 | 38.8433
1.0517 | 77.6865 | 28.949 | 61.805 | 7.3871 | 74.7528 | 38.8433
1.0529 | 77.8044 | 28.949 | 61.8443 | 7.3897 | 74.8117 | 38.9022
1.0529 | 77.8044 | 28.6443 | 62.149 | 7.3897 | 75.1164 | 38.9022
1.0541 | 77.8031 | 28.949 | 61.8439 | 7.3811 | 74.811 | 38.9015
1.0541 | 77.8329 | 28.949 | 61.8538 | 7.3839 | 74.8259 | 38.9164
1.0541 | 77.8329 | 29.1319 | 61.6709 | 7.3839 | 74.643 | 38.9164
1.0541 | 77.8329 | 29.0099 | 61.7929 | 7.3839 | 74.765 | 38.9164
1.0553 | 77.8911 | 29.1929 | 61.6293 | 7.3809 | 74.6112 | 38.9456
1.0553 | 77.8911 | 29.4976 | 61.3246 | 7.3809 | 74.3065 | 38.9456
1.0553 | 77.8911 | 29.4976 | 61.3246 | 7.3809 | 74.3065 | 38.9456
1.0553 | 77.8911 | 29.1319 | 61.6903 | 7.3809 | 74.6722 | 38.9456
1.0565 | 77.8898 | 29.2538 | 61.568 | 7.3722 | 74.5496 | 38.9449
1.0565 | 77.8898 | 28.8271 | 61.9947 | 7.3722 | 74.9763 | 38.9449
1.0565 | 77.8898 | 29.1319 | 61.6899 | 7.3722 | 74.6715 | 38.9449
1.0577 | 77.8884 | 28.7662 | 62.0551 | 7.3636 | 75.0365 | 38.9442
1.0577 | 77.9481 | 28.888 | 61.9532 | 7.3693 | 74.9445 | 38.974
1.0577 | 77.9481 | 29.0709 | 61.7703 | 7.3693 | 74.7616 | 38.974
1.0577 | 77.9481 | 29.1319 | 61.7093 | 7.3693 | 74.7006 | 38.974
1.0577 | 77.9481 | 28.8271 | 62.0141 | 7.3693 | 75.0054 | 38.974
1.0577 | 77.9481 | 28.7662 | 62.075 | 7.3693 | 75.0663 | 38.974
1.0577 | 78.0077 | 28.949 | 61.9121 | 7.3749 | 74.9133 | 39.0038
1.0577 | 78.0077 | 29.1319 | 61.7292 | 7.3749 | 74.7304 | 39.0038
1.0577 | 78.0077 | 29.0099 | 61.8512 | 7.3749 | 74.8524 | 39.0038
1.059 | 78.0063 | 29.1319 | 61.7287 | 7.3663 | 74.7298 | 39.0032
1.059 | 78.0063 | 29.0709 | 61.7897 | 7.3663 | 74.7908 | 39.0032
1.059 | 78.0063 | 29.0709 | 61.7897 | 7.3663 | 74.7908 | 39.0032
1.0602 | 78.0646 | 29.2538 | 61.6262 | 7.3633 | 74.637 | 39.0323
1.0602 | 78.0646 | 29.1319 | 61.7481 | 7.3633 | 74.7589 | 39.0323
1.059 | 78.066 | 28.7662 | 62.1143 | 7.3719 | 75.1253 | 39.033
1.0602 | 78.0646 | 29.1319 | 61.7481 | 7.3633 | 74.7589 | 39.0323
1.0602 | 78.0646 | 29.0709 | 61.8091 | 7.3633 | 74.8199 | 39.0323
1.0602 | 78.0646 | 29.0709 | 61.8091 | 7.3633 | 74.8199 | 39.0323
1.0602 | 78.1242 | 29.0709 | 61.829 | 7.3689 | 74.8497 | 39.0621
1.0602 | 78.1242 | 28.949 | 61.9509 | 7.3689 | 74.9716 | 39.0621
1.0614 | 78.1229 | 29.0709 | 61.8286 | 7.3603 | 74.849 | 39.0614
1.0614 | 78.1229 | 29.0709 | 61.8286 | 7.3603 | 74.849 | 39.0614
1.0614 | 78.1229 | 29.0099 | 61.8896 | 7.3603 | 74.91 | 39.0614
1.0614 | 78.1229 | 28.8271 | 62.0724 | 7.3603 | 75.0928 | 39.0614
1.0614 | 78.1229 | 28.8271 | 62.0724 | 7.3603 | 75.0928 | 39.0614
1.0614 | 78.1825 | 29.0709 | 61.8484 | 7.366 | 74.8788 | 39.0912
1.0626 | 78.1811 | 28.949 | 61.9699 | 7.3574 | 75.0001 | 39.0906
1.0626 | 78.1811 | 29.0099 | 61.909 | 7.3574 | 74.9392 | 39.0906
1.0626 | 78.1811 | 29.0709 | 61.848 | 7.3574 | 74.8782 | 39.0906
1.0626 | 78.1811 | 29.0099 | 61.909 | 7.3574 | 74.9392 | 39.0906
1.0626 | 78.1811 | 29.0709 | 61.848 | 7.3574 | 74.8782 | 39.0906
1.0626 | 78.1811 | 29.0099 | 61.909 | 7.3574 | 74.9392 | 39.0906
1.0639 | 78.1797 | 28.949 | 61.9694 | 7.3483 | 74.9993 | 39.0898
1.0639 | 78.1797 | 29.1929 | 61.7255 | 7.3483 | 74.7554 | 39.0898
1.0639 | 78.1797 | 28.949 | 61.9694 | 7.3483 | 74.9993 | 39.0898
1.0639 | 78.1797 | 29.0709 | 61.8475 | 7.3483 | 74.8774 | 39.0898
1.0639 | 78.1797 | 28.8271 | 62.0913 | 7.3483 | 75.1212 | 39.0898
1.0639 | 78.2393 | 29.1929 | 61.7454 | 7.3539 | 74.7853 | 39.1197
1.0651 | 78.238 | 29.3147 | 61.6231 | 7.3454 | 74.6628 | 39.119
1.0651 | 78.1783 | 28.8271 | 62.0908 | 7.3398 | 75.1206 | 39.0892
1.0651 | 78.238 | 28.949 | 61.9888 | 7.3454 | 75.0285 | 39.119
1.0651 | 78.238 | 29.0099 | 61.9279 | 7.3454 | 74.9676 | 39.119
1.0651 | 78.238 | 29.0709 | 61.8669 | 7.3454 | 74.9066 | 39.119
1.0663 | 78.2962 | 29.1929 | 61.7643 | 7.3425 | 74.8137 | 39.1481
1.0663 | 78.2962 | 29.1319 | 61.8253 | 7.3425 | 74.8747 | 39.1481
1.0663 | 78.2962 | 29.2538 | 61.7034 | 7.3425 | 74.7528 | 39.1481
1.0676 | 78.2949 | 29.4366 | 61.5202 | 7.3339 | 74.5693 | 39.1474
1.0676 | 78.3247 | 29.3147 | 61.652 | 7.3367 | 74.7061 | 39.1623
1.0688 | 78.3233 | 29.0099 | 61.9564 | 7.3282 | 75.0103 | 39.1617
1.0676 | 78.3247 | 29.0099 | 61.9568 | 7.3367 | 75.0109 | 39.1623
1.0688 | 78.3233 | 29.0709 | 61.8954 | 7.3282 | 74.9493 | 39.1617
1.0688 | 78.3233 | 29.1929 | 61.7734 | 7.3282 | 74.8273 | 39.1617
1.0688 | 78.3829 | 29.0709 | 61.9152 | 7.3338 | 74.9791 | 39.1915
1.07 | 78.3816 | 29.1319 | 61.8538 | 7.3253 | 74.9174 | 39.1908
1.07 | 78.3816 | 29.1929 | 61.7928 | 7.3253 | 74.8564 | 39.1908
1.07 | 78.3816 | 28.7662 | 62.2195 | 7.3253 | 75.2831 | 39.1908
1.07 | 78.3816 | 28.949 | 62.0367 | 7.3253 | 75.1003 | 39.1908
1.0712 | 78.3802 | 28.8271 | 62.1581 | 7.3169 | 75.2215 | 39.1901
1.0712 | 78.4398 | 29.0099 | 61.9952 | 7.3224 | 75.0685 | 39.2199
1.0712 | 78.4398 | 28.888 | 62.1171 | 7.3224 | 75.1904 | 39.2199
1.0712 | 78.4398 | 29.0709 | 61.9342 | 7.3224 | 75.0075 | 39.2199
1.0724 | 78.4385 | 29.0099 | 61.9948 | 7.314 | 75.0678 | 39.2192
1.0724 | 78.4385 | 29.1319 | 61.8728 | 7.314 | 74.9458 | 39.2192
1.0724 | 78.4385 | 28.949 | 62.0557 | 7.314 | 75.1287 | 39.2192
1.0724 | 78.4385 | 29.0709 | 61.9338 | 7.314 | 75.0068 | 39.2192
1.0724 | 78.4385 | 29.0099 | 61.9948 | 7.314 | 75.0678 | 39.2192
1.0724 | 78.4385 | 29.0099 | 61.9948 | 7.314 | 75.0678 | 39.2192
1.0737 | 78.4967 | 29.1319 | 61.8922 | 7.3111 | 74.975 | 39.2484
1.0737 | 78.4967 | 28.8271 | 62.197 | 7.3111 | 75.2798 | 39.2484
1.0737 | 78.4967 | 29.0709 | 61.9532 | 7.3111 | 75.036 | 39.2484
1.0737 | 78.4967 | 29.0709 | 61.9532 | 7.3111 | 75.036 | 39.2484
1.0737 | 78.4967 | 29.0709 | 61.9532 | 7.3111 | 75.036 | 39.2484
1.0737 | 78.5563 | 29.0709 | 61.973 | 7.3167 | 75.0658 | 39.2782
1.0749 | 78.4954 | 29.2538 | 61.7698 | 7.3027 | 74.8524 | 39.2477
1.0749 | 78.555 | 29.1929 | 61.8506 | 7.3082 | 74.9431 | 39.2775
1.0749 | 78.555 | 28.949 | 62.0945 | 7.3082 | 75.187 | 39.2775
1.0749 | 78.555 | 28.949 | 62.0945 | 7.3082 | 75.187 | 39.2775
1.0749 | 78.555 | 28.8271 | 62.2164 | 7.3082 | 75.3089 | 39.2775
1.0749 | 78.555 | 28.949 | 62.0945 | 7.3082 | 75.187 | 39.2775
1.0761 | 78.5536 | 28.8271 | 62.2159 | 7.2998 | 75.3082 | 39.2768
1.0761 | 78.5536 | 28.8271 | 62.2159 | 7.2998 | 75.3082 | 39.2768
1.0761 | 78.5536 | 28.8271 | 62.2159 | 7.2998 | 75.3082 | 39.2768
1.0761 | 78.5536 | 29.1929 | 61.8501 | 7.2998 | 74.9424 | 39.2768
1.0761 | 78.6132 | 29.0099 | 62.053 | 7.3054 | 75.1552 | 39.3066
1.0761 | 78.6132 | 29.1929 | 61.87 | 7.3054 | 74.9722 | 39.3066
1.0761 | 78.6132 | 28.949 | 62.1139 | 7.3054 | 75.2161 | 39.3066
1.0761 | 78.6132 | 28.888 | 62.1749 | 7.3054 | 75.2771 | 39.3066
1.0774 | 78.6118 | 29.0709 | 61.9915 | 7.2965 | 75.0935 | 39.3059
1.0774 | 78.6714 | 29.1319 | 61.9504 | 7.302 | 75.0623 | 39.3357
1.0786 | 78.67 | 28.949 | 62.1328 | 7.2936 | 75.2445 | 39.335
1.0786 | 78.67 | 29.0099 | 62.0719 | 7.2936 | 75.1836 | 39.335
1.0786 | 78.7296 | 29.1319 | 61.9698 | 7.2992 | 75.0914 | 39.3648
1.0786 | 78.7296 | 29.0099 | 62.0918 | 7.2992 | 75.2134 | 39.3648
1.0786 | 78.7296 | 28.888 | 62.2137 | 7.2992 | 75.3353 | 39.3648
1.0798 | 78.7283 | 29.0709 | 62.0304 | 7.2908 | 75.1517 | 39.3641
1.0798 | 78.7283 | 29.3147 | 61.7866 | 7.2908 | 74.9079 | 39.3641
1.0798 | 78.7283 | 29.2538 | 61.8475 | 7.2908 | 74.9688 | 39.3641
1.081 | 78.7865 | 29.3147 | 61.806 | 7.288 | 74.9371 | 39.3933
1.081 | 78.7865 | 28.949 | 62.1717 | 7.288 | 75.3028 | 39.3933
1.081 | 78.7865 | 29.2538 | 61.8669 | 7.288 | 74.998 | 39.3933
1.081 | 78.7865 | 29.3147 | 61.806 | 7.288 | 74.9371 | 39.3933
1.081 | 78.7865 | 29.1929 | 61.9278 | 7.288 | 75.0589 | 39.3933
1.0823 | 78.7852 | 29.2538 | 61.8664 | 7.2796 | 74.9973 | 39.3926
1.0823 | 78.8448 | 29.1929 | 61.9472 | 7.2852 | 75.088 | 39.4224
1.0823 | 78.8448 | 29.0709 | 62.0692 | 7.2852 | 75.21 | 39.4224
1.0823 | 78.8448 | 29.2538 | 61.8863 | 7.2852 | 75.0271 | 39.4224
1.0823 | 78.8448 | 29.0099 | 62.1302 | 7.2852 | 75.271 | 39.4224
1.0847 | 78.842 | 29.2538 | 61.8854 | 7.2685 | 75.0257 | 39.421
1.0847 | 78.9314 | 29.3757 | 61.7933 | 7.2768 | 74.9485 | 39.4657
1.0847 | 78.9314 | 29.1929 | 61.9761 | 7.2768 | 75.1313 | 39.4657
1.0847 | 78.9314 | 29.0709 | 62.0981 | 7.2768 | 75.2533 | 39.4657
1.0847 | 78.9314 | 29.1319 | 62.0371 | 7.2768 | 75.1923 | 39.4657
1.0847 | 78.9314 | 29.1319 | 62.0371 | 7.2768 | 75.1923 | 39.4657
1.0847 | 78.9314 | 29.3757 | 61.7933 | 7.2768 | 74.9485 | 39.4657
1.0847 | 78.9314 | 29.1319 | 62.0371 | 7.2768 | 75.1923 | 39.4657
1.0859 | 78.9897 | 29.2538 | 61.9346 | 7.274 | 75.0995 | 39.4948
1.0859 | 78.9897 | 29.3757 | 61.8127 | 7.274 | 74.9776 | 39.4948
1.0859 | 78.9897 | 29.3757 | 61.8127 | 7.274 | 74.9776 | 39.4948
1.0859 | 78.9897 | 29.1929 | 61.9955 | 7.274 | 75.1604 | 39.4948
1.0859 | 78.9897 | 29.2538 | 61.9346 | 7.274 | 75.0995 | 39.4948
1.0871 | 78.9883 | 29.3757 | 61.8122 | 7.2657 | 74.977 | 39.4942
1.0871 | 78.9883 | 29.1929 | 61.995 | 7.2657 | 75.1598 | 39.4942
1.0871 | 78.9883 | 29.1929 | 61.995 | 7.2657 | 75.1598 | 39.4942
1.0871 | 79.0479 | 29.1929 | 62.0149 | 7.2712 | 75.1896 | 39.524
1.0871 | 79.0479 | 29.1319 | 62.0759 | 7.2712 | 75.2506 | 39.524
1.0871 | 79.0479 | 29.2538 | 61.954 | 7.2712 | 75.1287 | 39.524
1.0884 | 79.0466 | 29.3757 | 61.8317 | 7.2629 | 75.0061 | 39.5233
1.0884 | 79.0466 | 29.4366 | 61.7708 | 7.2629 | 74.9452 | 39.5233
1.0884 | 79.0466 | 29.4976 | 61.7098 | 7.2629 | 74.8842 | 39.5233
1.0884 | 79.0466 | 29.5585 | 61.6489 | 7.2629 | 74.8233 | 39.5233
1.0884 | 79.0466 | 29.2538 | 61.9536 | 7.2629 | 75.128 | 39.5233
1.0884 | 79.1062 | 29.4366 | 61.7906 | 7.2684 | 74.975 | 39.5531
1.0897 | 79.1047 | 29.2538 | 61.9729 | 7.2596 | 75.1571 | 39.5524
1.0897 | 79.1643 | 29.3757 | 61.8709 | 7.2651 | 75.065 | 39.5822
1.0897 | 79.1643 | 29.3147 | 61.9319 | 7.2651 | 75.126 | 39.5822
1.0897 | 79.1643 | 29.4976 | 61.749 | 7.2651 | 74.9431 | 39.5822
1.0897 | 79.1643 | 29.2538 | 61.9928 | 7.2651 | 75.1869 | 39.5822
1.0909 | 79.1629 | 29.3757 | 61.8704 | 7.2569 | 75.0643 | 39.5815
1.0909 | 79.1629 | 29.2538 | 61.9923 | 7.2569 | 75.1862 | 39.5815
1.0909 | 79.1629 | 29.2538 | 61.9923 | 7.2569 | 75.1862 | 39.5815
1.0909 | 79.1629 | 29.3147 | 61.9314 | 7.2569 | 75.1253 | 39.5815
1.0909 | 79.1629 | 29.3757 | 61.8704 | 7.2569 | 75.0643 | 39.5815
1.0909 | 79.2225 | 29.0099 | 62.2561 | 7.2623 | 75.4599 | 39.6113
1.0909 | 79.2225 | 29.1319 | 62.1341 | 7.2623 | 75.3379 | 39.6113
1.0921 | 79.2212 | 29.3147 | 61.9509 | 7.2541 | 75.1544 | 39.6106
1.0921 | 79.2212 | 29.0709 | 62.1947 | 7.2541 | 75.3982 | 39.6106
1.0921 | 79.2212 | 29.0099 | 62.2557 | 7.2541 | 75.4592 | 39.6106
1.0921 | 79.2212 | 29.1319 | 62.1337 | 7.2541 | 75.3372 | 39.6106
1.0921 | 79.2212 | 29.0099 | 62.2557 | 7.2541 | 75.4592 | 39.6106
1.0921 | 79.2808 | 29.0099 | 62.2755 | 7.2596 | 75.489 | 39.6404
1.0921 | 79.2808 | 29.1319 | 62.1535 | 7.2596 | 75.367 | 39.6404
1.0933 | 79.2198 | 29.1319 | 62.1332 | 7.2459 | 75.3365 | 39.6099
1.0933 | 79.2198 | 29.3147 | 61.9504 | 7.2459 | 75.1537 | 39.6099
1.0933 | 79.2794 | 29.2538 | 62.0312 | 7.2513 | 75.2444 | 39.6397
1.0933 | 79.2794 | 29.1319 | 62.1531 | 7.2513 | 75.3663 | 39.6397
1.0933 | 79.2794 | 29.2538 | 62.0312 | 7.2513 | 75.2444 | 39.6397
1.0945 | 79.278 | 29.1929 | 62.0916 | 7.2431 | 75.3046 | 39.639
1.0945 | 79.278 | 29.1319 | 62.1526 | 7.2431 | 75.3656 | 39.639
1.0945 | 79.3376 | 29.5585 | 61.7459 | 7.2486 | 74.9688 | 39.6688
1.0945 | 79.3376 | 29.0099 | 62.2945 | 7.2486 | 75.5174 | 39.6688
1.0945 | 79.3376 | 29.0709 | 62.2335 | 7.2486 | 75.4564 | 39.6688
1.0957 | 79.3363 | 29.1929 | 62.111 | 7.2404 | 75.3337 | 39.6681
1.0957 | 79.3363 | 29.2538 | 62.0501 | 7.2404 | 75.2728 | 39.6681
1.0957 | 79.3363 | 29.2538 | 62.0501 | 7.2404 | 75.2728 | 39.6681
1.0957 | 79.3363 | 29.1319 | 62.172 | 7.2404 | 75.3947 | 39.6681
1.0957 | 79.3363 | 29.3147 | 61.9892 | 7.2404 | 75.2119 | 39.6681
1.0957 | 79.3959 | 29.1929 | 62.1309 | 7.2458 | 75.3635 | 39.6979
1.097 | 79.3349 | 29.0099 | 62.2936 | 7.2322 | 75.516 | 39.6674
1.097 | 79.3945 | 29.0709 | 62.2524 | 7.2377 | 75.4848 | 39.6972
1.097 | 79.3945 | 29.3147 | 62.0086 | 7.2377 | 75.241 | 39.6972
1.097 | 79.3945 | 29.2538 | 62.0695 | 7.2377 | 75.3019 | 39.6972
1.097 | 79.3945 | 29.0099 | 62.3134 | 7.2377 | 75.5458 | 39.6972
1.097 | 79.3945 | 29.0709 | 62.2524 | 7.2377 | 75.4848 | 39.6972
1.0982 | 79.3931 | 29.1319 | 62.191 | 7.2295 | 75.4232 | 39.6966
1.0982 | 79.3931 | 29.1319 | 62.191 | 7.2295 | 75.4232 | 39.6966
1.0982 | 79.3931 | 29.1929 | 62.13 | 7.2295 | 75.3622 | 39.6966
1.0982 | 79.3931 | 29.0709 | 62.252 | 7.2295 | 75.4842 | 39.6966
1.0982 | 79.3931 | 29.3147 | 62.0082 | 7.2295 | 75.2404 | 39.6966
1.0994 | 79.3918 | 29.3757 | 61.9467 | 7.2214 | 75.1787 | 39.6959
1.0994 | 79.3918 | 29.3757 | 61.9467 | 7.2214 | 75.1787 | 39.6959
1.0994 | 79.4216 | 28.888 | 62.4444 | 7.2241 | 75.6813 | 39.7108
1.0994 | 79.4216 | 29.1929 | 62.1395 | 7.2241 | 75.3764 | 39.7108
1.0994 | 79.4216 | 29.2538 | 62.0786 | 7.2241 | 75.3155 | 39.7108
1.0994 | 79.4216 | 29.1929 | 62.1395 | 7.2241 | 75.3764 | 39.7108
1.0994 | 79.4216 | 29.3147 | 62.0177 | 7.2241 | 75.2546 | 39.7108
1.0994 | 79.4216 | 29.3147 | 62.0177 | 7.2241 | 75.2546 | 39.7108
1.1006 | 79.4798 | 29.1319 | 62.2199 | 7.2214 | 75.4665 | 39.7399
1.1006 | 79.4798 | 29.3147 | 62.0371 | 7.2214 | 75.2837 | 39.7399
1.1006 | 79.4798 | 29.1319 | 62.2199 | 7.2214 | 75.4665 | 39.7399
1.1006 | 79.4798 | 28.949 | 62.4028 | 7.2214 | 75.6494 | 39.7399
1.1018 | 79.4784 | 29.3147 | 62.0366 | 7.2132 | 75.283 | 39.7392
1.1018 | 79.4784 | 29.1319 | 62.2194 | 7.2132 | 75.4658 | 39.7392
1.1018 | 79.4784 | 29.3147 | 62.0366 | 7.2132 | 75.283 | 39.7392
1.1018 | 79.4784 | 29.4366 | 61.9147 | 7.2132 | 75.1611 | 39.7392
1.1018 | 79.4784 | 29.4366 | 61.9147 | 7.2132 | 75.1611 | 39.7392
1.1018 | 79.4784 | 29.0709 | 62.2804 | 7.2132 | 75.5268 | 39.7392
1.1018 | 79.4784 | 29.2538 | 62.0975 | 7.2132 | 75.3439 | 39.7392
1.1031 | 79.4769 | 29.0709 | 62.2799 | 7.2047 | 75.5261 | 39.7385
1.1031 | 79.4769 | 29.1929 | 62.1579 | 7.2047 | 75.4041 | 39.7385
1.1031 | 79.5365 | 29.2538 | 62.1169 | 7.2101 | 75.373 | 39.7683
1.1031 | 79.5365 | 29.3147 | 62.056 | 7.2101 | 75.3121 | 39.7683
1.1031 | 79.5365 | 29.2538 | 62.1169 | 7.2101 | 75.373 | 39.7683
1.1043 | 79.5352 | 29.0099 | 62.3603 | 7.202 | 75.6162 | 39.7676
1.1031 | 79.5961 | 29.1929 | 62.1976 | 7.2155 | 75.4637 | 39.7981
1.1043 | 79.5352 | 29.3147 | 62.0555 | 7.202 | 75.3114 | 39.7676
1.1043 | 79.5948 | 29.2538 | 62.1363 | 7.2074 | 75.4021 | 39.7974
1.1043 | 79.5948 | 29.1319 | 62.2582 | 7.2074 | 75.524 | 39.7974
1.1043 | 79.5948 | 28.949 | 62.4411 | 7.2074 | 75.7069 | 39.7974
1.1056 | 79.5934 | 28.888 | 62.5016 | 7.1993 | 75.7672 | 39.7967
1.1056 | 79.5934 | 29.0709 | 62.3187 | 7.1993 | 75.5843 | 39.7967
1.1056 | 79.653 | 29.0709 | 62.3386 | 7.2047 | 75.6141 | 39.8265
1.1068 | 79.6516 | 29.0709 | 62.3381 | 7.1967 | 75.6134 | 39.8258
1.1068 | 79.6516 | 29.0099 | 62.3991 | 7.1967 | 75.6744 | 39.8258
1.1068 | 79.6516 | 29.0099 | 62.3991 | 7.1967 | 75.6744 | 39.8258
1.108 | 79.7098 | 28.7662 | 62.6622 | 7.194 | 75.9472 | 39.8549
1.108 | 79.7098 | 28.949 | 62.4794 | 7.194 | 75.7644 | 39.8549
1.108 | 79.7098 | 28.949 | 62.4794 | 7.194 | 75.7644 | 39.8549
1.108 | 79.7098 | 29.0099 | 62.4185 | 7.194 | 75.7035 | 39.8549
1.108 | 79.7098 | 29.1929 | 62.2355 | 7.194 | 75.5205 | 39.8549
1.1092 | 79.7085 | 28.949 | 62.479 | 7.186 | 75.7637 | 39.8542
1.1092 | 79.7085 | 29.1319 | 62.2961 | 7.186 | 75.5808 | 39.8542
1.1092 | 79.768 | 29.3147 | 62.1331 | 7.1913 | 75.4278 | 39.884
1.1092 | 79.768 | 29.2538 | 62.194 | 7.1913 | 75.4887 | 39.884
1.1092 | 79.768 | 29.2538 | 62.194 | 7.1913 | 75.4887 | 39.884
1.1092 | 79.768 | 28.888 | 62.5598 | 7.1913 | 75.8545 | 39.884
1.1104 | 79.7667 | 29.1929 | 62.2545 | 7.1833 | 75.5489 | 39.8833
1.1092 | 79.768 | 29.1929 | 62.2549 | 7.1913 | 75.5496 | 39.884
1.1104 | 79.7667 | 29.1929 | 62.2545 | 7.1833 | 75.5489 | 39.8833
1.1104 | 79.7667 | 29.0709 | 62.3765 | 7.1833 | 75.6709 | 39.8833
1.1104 | 79.7667 | 29.1319 | 62.3155 | 7.1833 | 75.6099 | 39.8833
1.1104 | 79.7667 | 29.2538 | 62.1936 | 7.1833 | 75.488 | 39.8833
1.1104 | 79.8263 | 29.0709 | 62.3964 | 7.1887 | 75.7007 | 39.9131
1.1104 | 79.8263 | 28.949 | 62.5183 | 7.1887 | 75.8226 | 39.9131
1.1117 | 79.8249 | 29.3147 | 62.1521 | 7.1807 | 75.4562 | 39.9124
1.1104 | 79.8263 | 28.949 | 62.5183 | 7.1887 | 75.8226 | 39.9131
1.1117 | 79.8249 | 29.0709 | 62.3959 | 7.1807 | 75.7 | 39.9124
1.1117 | 79.8845 | 29.1929 | 62.2938 | 7.186 | 75.6078 | 39.9422
1.1117 | 79.8845 | 29.3757 | 62.111 | 7.186 | 75.425 | 39.9422
1.1129 | 79.8831 | 29.3147 | 62.1715 | 7.178 | 75.4853 | 39.9415
1.1117 | 79.8845 | 29.1319 | 62.3548 | 7.186 | 75.6688 | 39.9422
1.1129 | 79.8831 | 29.0709 | 62.4153 | 7.178 | 75.7291 | 39.9415
1.1129 | 79.8831 | 29.3147 | 62.1715 | 7.178 | 75.4853 | 39.9415
1.1129 | 79.9129 | 29.3147 | 62.1814 | 7.1807 | 75.5002 | 39.9564
1.1129 | 79.9129 | 29.1929 | 62.3032 | 7.1807 | 75.622 | 39.9564
1.1129 | 79.9129 | 29.1319 | 62.3642 | 7.1807 | 75.683 | 39.9564
1.1141 | 79.9115 | 29.3147 | 62.181 | 7.1727 | 75.4996 | 39.9558
1.1141 | 79.9115 | 29.1319 | 62.3638 | 7.1727 | 75.6824 | 39.9558
1.1141 | 79.9115 | 29.2538 | 62.2419 | 7.1727 | 75.5605 | 39.9558
1.1154 | 79.9696 | 29.1319 | 62.3831 | 7.1697 | 75.7114 | 39.9848
1.1154 | 79.9696 | 29.3757 | 62.1393 | 7.1697 | 75.4676 | 39.9848
1.1154 | 79.9696 | 29.4976 | 62.0174 | 7.1697 | 75.3457 | 39.9848
1.1154 | 79.9696 | 29.3147 | 62.2003 | 7.1697 | 75.5286 | 39.9848
1.1166 | 80.0874 | 29.1929 | 62.3614 | 7.1724 | 75.7093 | 40.0437
1.1166 | 80.0874 | 29.2538 | 62.3005 | 7.1724 | 75.6484 | 40.0437
1.1166 | 80.0874 | 29.1319 | 62.4224 | 7.1724 | 75.7703 | 40.0437
1.1166 | 80.0874 | 29.3147 | 62.2396 | 7.1724 | 75.5875 | 40.0437
1.1166 | 80.0874 | 29.3147 | 62.2396 | 7.1724 | 75.5875 | 40.0437
1.1178 | 80.1456 | 29.3757 | 62.198 | 7.1698 | 75.5556 | 40.0728
1.1178 | 80.1456 | 29.2538 | 62.3199 | 7.1698 | 75.6775 | 40.0728
1.1178 | 80.1456 | 29.1929 | 62.3808 | 7.1698 | 75.7384 | 40.0728
1.1178 | 80.1456 | 29.1929 | 62.3808 | 7.1698 | 75.7384 | 40.0728
1.1178 | 80.1456 | 29.1929 | 62.3808 | 7.1698 | 75.7384 | 40.0728
1.1178 | 80.2052 | 28.888 | 62.7056 | 7.1751 | 76.0731 | 40.1026
1.1178 | 80.2052 | 29.2538 | 62.3398 | 7.1751 | 75.7073 | 40.1026
1.119 | 80.2038 | 29.4366 | 62.1565 | 7.1672 | 75.5238 | 40.1019
1.119 | 80.2038 | 28.949 | 62.6441 | 7.1672 | 76.0114 | 40.1019
1.119 | 80.2038 | 29.0709 | 62.5222 | 7.1672 | 75.8895 | 40.1019
1.119 | 80.2038 | 28.8271 | 62.766 | 7.1672 | 76.1333 | 40.1019
1.119 | 80.2038 | 28.949 | 62.6441 | 7.1672 | 76.0114 | 40.1019
1.119 | 80.2038 | 29.0709 | 62.5222 | 7.1672 | 75.8895 | 40.1019
1.1203 | 80.2025 | 29.1319 | 62.4608 | 7.1592 | 75.8278 | 40.1012
1.1203 | 80.2025 | 29.2538 | 62.3389 | 7.1592 | 75.7059 | 40.1012
1.1203 | 80.2025 | 29.1319 | 62.4608 | 7.1592 | 75.8278 | 40.1012
1.1203 | 80.2621 | 29.1319 | 62.4806 | 7.1646 | 75.8576 | 40.131
1.1203 | 80.2621 | 29.0099 | 62.6026 | 7.1646 | 75.9796 | 40.131
1.1203 | 80.2621 | 29.0099 | 62.6026 | 7.1646 | 75.9796 | 40.131
1.1215 | 80.2607 | 29.0099 | 62.6022 | 7.1566 | 75.9789 | 40.1303
1.1203 | 80.2621 | 29.1319 | 62.4806 | 7.1646 | 75.8576 | 40.131
1.1215 | 80.2607 | 29.2538 | 62.3583 | 7.1566 | 75.735 | 40.1303
1.1215 | 80.2607 | 28.949 | 62.6631 | 7.1566 | 76.0398 | 40.1303
1.1215 | 80.2607 | 28.949 | 62.6631 | 7.1566 | 76.0398 | 40.1303
1.1215 | 80.2607 | 28.949 | 62.6631 | 7.1566 | 76.0398 | 40.1303
1.1215 | 80.3203 | 29.1319 | 62.5 | 7.162 | 75.8867 | 40.1601
1.1227 | 80.2593 | 28.949 | 62.6626 | 7.1488 | 76.0391 | 40.1296
1.1227 | 80.2593 | 28.949 | 62.6626 | 7.1488 | 76.0391 | 40.1296
1.1227 | 80.3189 | 29.0709 | 62.5606 | 7.1541 | 75.947 | 40.1594
1.1227 | 80.3189 | 29.0709 | 62.5606 | 7.1541 | 75.947 | 40.1594
1.1227 | 80.3189 | 28.949 | 62.6825 | 7.1541 | 76.0689 | 40.1594
1.1239 | 80.3175 | 28.949 | 62.682 | 7.1462 | 76.0682 | 40.1587
1.1239 | 80.3175 | 29.0099 | 62.6211 | 7.1462 | 76.0073 | 40.1587
1.1239 | 80.3175 | 29.1319 | 62.4991 | 7.1462 | 75.8853 | 40.1587
1.1239 | 80.3771 | 29.2538 | 62.3971 | 7.1515 | 75.7932 | 40.1885
1.1239 | 80.3771 | 29.0099 | 62.641 | 7.1515 | 76.0371 | 40.1885
1.1239 | 80.3771 | 29.0099 | 62.641 | 7.1515 | 76.0371 | 40.1885
1.1239 | 80.3771 | 29.1319 | 62.519 | 7.1515 | 75.9151 | 40.1885
1.1251 | 80.3757 | 28.949 | 62.7014 | 7.1436 | 76.0973 | 40.1878
1.1251 | 80.4353 | 28.8271 | 62.8432 | 7.1489 | 76.249 | 40.2176
1.1251 | 80.4353 | 28.888 | 62.7823 | 7.1489 | 76.1881 | 40.2176
1.1251 | 80.4353 | 29.0099 | 62.6604 | 7.1489 | 76.0662 | 40.2176
1.1251 | 80.4353 | 28.7662 | 62.9041 | 7.1489 | 76.3099 | 40.2176
1.1264 | 80.4339 | 28.949 | 62.7208 | 7.141 | 76.1264 | 40.2169
1.1264 | 80.4339 | 29.1319 | 62.5379 | 7.141 | 75.9435 | 40.2169
1.1264 | 80.4637 | 28.949 | 62.7307 | 7.1437 | 76.1413 | 40.2318
1.1264 | 80.4637 | 29.0709 | 62.6088 | 7.1437 | 76.0194 | 40.2318
1.1264 | 80.4637 | 28.949 | 62.7307 | 7.1437 | 76.1413 | 40.2318
1.1264 | 80.4637 | 28.888 | 62.7917 | 7.1437 | 76.2023 | 40.2318
1.1276 | 80.4623 | 28.888 | 62.7913 | 7.1358 | 76.2016 | 40.2311
1.1276 | 80.4623 | 28.8271 | 62.8522 | 7.1358 | 76.2625 | 40.2311
1.1276 | 80.4623 | 28.949 | 62.7303 | 7.1358 | 76.1406 | 40.2311
1.1276 | 80.4623 | 29.0709 | 62.6084 | 7.1358 | 76.0187 | 40.2311
1.1276 | 80.4623 | 28.888 | 62.7913 | 7.1358 | 76.2016 | 40.2311
1.1289 | 80.5204 | 28.949 | 62.7496 | 7.1328 | 76.1697 | 40.2602
1.1289 | 80.5204 | 28.8271 | 62.8715 | 7.1328 | 76.2916 | 40.2602
1.1289 | 80.5204 | 29.0709 | 62.6277 | 7.1328 | 76.0478 | 40.2602
1.1289 | 80.5204 | 28.7662 | 62.9324 | 7.1328 | 76.3525 | 40.2602
1.1289 | 80.5204 | 28.8271 | 62.8715 | 7.1328 | 76.2916 | 40.2602
1.1301 | 80.519 | 29.0099 | 62.6883 | 7.125 | 76.1081 | 40.2595
1.1289 | 80.5204 | 28.888 | 62.8106 | 7.1328 | 76.2307 | 40.2602
1.1301 | 80.519 | 28.888 | 62.8102 | 7.125 | 76.23 | 40.2595
1.1301 | 80.519 | 29.0099 | 62.6883 | 7.125 | 76.1081 | 40.2595
1.1301 | 80.5786 | 28.949 | 62.769 | 7.1303 | 76.1988 | 40.2893
1.1301 | 80.5786 | 28.8271 | 62.8909 | 7.1303 | 76.3207 | 40.2893
1.1301 | 80.5786 | 29.1319 | 62.5861 | 7.1303 | 76.0159 | 40.2893
1.1313 | 80.5772 | 28.7662 | 62.9514 | 7.1225 | 76.3809 | 40.2886
1.1313 | 80.5772 | 28.888 | 62.8296 | 7.1225 | 76.2591 | 40.2886
1.1313 | 80.5772 | 28.949 | 62.7686 | 7.1225 | 76.1981 | 40.2886
1.1313 | 80.5772 | 28.888 | 62.8296 | 7.1225 | 76.2591 | 40.2886
1.1313 | 80.5772 | 28.7662 | 62.9514 | 7.1225 | 76.3809 | 40.2886
1.1325 | 80.6354 | 29.1319 | 62.6051 | 7.12 | 76.0443 | 40.3177
1.1325 | 80.6354 | 28.8271 | 62.9099 | 7.12 | 76.3491 | 40.3177
1.1325 | 80.6354 | 29.0099 | 62.7271 | 7.12 | 76.1663 | 40.3177
1.1325 | 80.6354 | 29.0099 | 62.7271 | 7.12 | 76.1663 | 40.3177
1.1325 | 80.6354 | 28.949 | 62.788 | 7.12 | 76.2272 | 40.3177
1.1325 | 80.6354 | 28.7662 | 62.9708 | 7.12 | 76.41 | 40.3177
1.1325 | 80.695 | 29.0099 | 62.7469 | 7.1252 | 76.1961 | 40.3475
1.1337 | 80.634 | 28.888 | 62.8485 | 7.1122 | 76.2875 | 40.317
1.1337 | 80.6936 | 28.8271 | 62.9293 | 7.1174 | 76.3782 | 40.3468
1.1337 | 80.6936 | 29.0099 | 62.7465 | 7.1174 | 76.1954 | 40.3468
1.1337 | 80.6936 | 29.1319 | 62.6245 | 7.1174 | 76.0734 | 40.3468
1.135 | 80.6922 | 28.949 | 62.8069 | 7.1097 | 76.2556 | 40.3461
1.135 | 80.6922 | 28.949 | 62.8069 | 7.1097 | 76.2556 | 40.3461
1.135 | 80.6922 | 28.949 | 62.8069 | 7.1097 | 76.2556 | 40.3461
1.135 | 80.6922 | 29.0099 | 62.746 | 7.1097 | 76.1947 | 40.3461
1.135 | 80.6922 | 29.0099 | 62.746 | 7.1097 | 76.1947 | 40.3461
1.135 | 80.6922 | 28.7662 | 62.9897 | 7.1097 | 76.4384 | 40.3461
1.1362 | 80.7504 | 29.0099 | 62.7654 | 7.1072 | 76.2238 | 40.3752
1.1362 | 80.7504 | 29.0709 | 62.7044 | 7.1072 | 76.1628 | 40.3752
1.1362 | 80.7504 | 28.888 | 62.8873 | 7.1072 | 76.3457 | 40.3752
1.1362 | 80.7504 | 28.888 | 62.8873 | 7.1072 | 76.3457 | 40.3752
1.1362 | 80.7504 | 28.7662 | 63.0091 | 7.1072 | 76.4675 | 40.3752
1.1362 | 80.7504 | 29.1319 | 62.6434 | 7.1072 | 76.1018 | 40.3752
1.1374 | 80.749 | 29.1929 | 62.5819 | 7.0994 | 76.0401 | 40.3745
1.1374 | 80.749 | 28.949 | 62.8258 | 7.0994 | 76.284 | 40.3745
1.1374 | 80.749 | 28.888 | 62.8868 | 7.0994 | 76.345 | 40.3745
1.1374 | 80.749 | 28.949 | 62.8258 | 7.0994 | 76.284 | 40.3745
1.1374 | 80.8086 | 29.1319 | 62.6628 | 7.1047 | 76.1309 | 40.4043
1.1386 | 80.8072 | 29.0099 | 62.7843 | 7.0969 | 76.2522 | 40.4036
1.1386 | 80.8072 | 29.1319 | 62.6623 | 7.0969 | 76.1302 | 40.4036
1.1386 | 80.8072 | 29.0709 | 62.7233 | 7.0969 | 76.1912 | 40.4036
1.1386 | 80.8072 | 28.8271 | 62.9671 | 7.0969 | 76.435 | 40.4036
1.1386 | 80.8668 | 28.949 | 62.8651 | 7.1022 | 76.3429 | 40.4334
1.1386 | 80.8668 | 29.1319 | 62.6822 | 7.1022 | 76.16 | 40.4334
1.1386 | 80.8668 | 29.0099 | 62.8042 | 7.1022 | 76.282 | 40.4334
1.1398 | 80.8654 | 29.0709 | 62.7427 | 7.0945 | 76.2203 | 40.4327
1.1398 | 80.8654 | 29.0099 | 62.8037 | 7.0945 | 76.2813 | 40.4327
1.1398 | 80.9249 | 29.0099 | 62.8236 | 7.0997 | 76.3111 | 40.4625
1.1411 | 80.9235 | 28.888 | 62.945 | 7.0915 | 76.4322 | 40.4617
1.1411 | 80.9235 | 29.0099 | 62.8231 | 7.0915 | 76.3103 | 40.4617
1.1411 | 80.9235 | 29.0709 | 62.7621 | 7.0915 | 76.2493 | 40.4617
1.1411 | 80.9235 | 29.1319 | 62.7011 | 7.0915 | 76.1883 | 40.4617
1.1423 | 80.9221 | 29.0099 | 62.8226 | 7.0838 | 76.3096 | 40.461
1.1423 | 80.9816 | 28.888 | 62.9644 | 7.089 | 76.4613 | 40.4908
1.1423 | 80.9816 | 29.1319 | 62.7205 | 7.089 | 76.2174 | 40.4908
1.1423 | 80.9816 | 29.1319 | 62.7205 | 7.089 | 76.2174 | 40.4908
1.1436 | 80.9803 | 29.1929 | 62.659 | 7.0814 | 76.1557 | 40.4901
1.1436 | 80.9803 | 28.949 | 62.9029 | 7.0814 | 76.3996 | 40.4901
1.1436 | 80.9803 | 29.2538 | 62.5981 | 7.0814 | 76.0948 | 40.4901
1.1436 | 80.9803 | 29.2538 | 62.5981 | 7.0814 | 76.0948 | 40.4901
1.1448 | 81.0086 | 29.1929 | 62.6685 | 7.0763 | 76.1699 | 40.5043
1.1448 | 81.0086 | 29.1929 | 62.6685 | 7.0763 | 76.1699 | 40.5043
1.1448 | 81.0086 | 29.1929 | 62.6685 | 7.0763 | 76.1699 | 40.5043
1.146 | 81.0073 | 29.0099 | 62.851 | 7.0687 | 76.3522 | 40.5036
1.146 | 81.0668 | 29.0099 | 62.8709 | 7.0739 | 76.382 | 40.5334
1.146 | 81.0668 | 28.888 | 62.9928 | 7.0739 | 76.5039 | 40.5334
1.1472 | 81.0654 | 28.949 | 62.9313 | 7.0662 | 76.4422 | 40.5327
1.1472 | 81.0654 | 28.949 | 62.9313 | 7.0662 | 76.4422 | 40.5327
1.1472 | 81.1846 | 28.949 | 62.971 | 7.0766 | 76.5018 | 40.5923
1.1472 | 81.1846 | 29.3147 | 62.6053 | 7.0766 | 76.1361 | 40.5923
1.1484 | 81.1832 | 29.1929 | 62.7267 | 7.069 | 76.2572 | 40.5916
1.1484 | 81.1832 | 29.2538 | 62.6658 | 7.069 | 76.1963 | 40.5916
1.1484 | 81.2427 | 29.3147 | 62.6247 | 7.0742 | 76.1652 | 40.6214
1.1484 | 81.2427 | 29.3757 | 62.5637 | 7.0742 | 76.1042 | 40.6214
1.1497 | 81.2413 | 29.1319 | 62.807 | 7.0665 | 76.3473 | 40.6207
1.1497 | 81.2413 | 29.3757 | 62.5632 | 7.0665 | 76.1035 | 40.6207
1.1497 | 81.2413 | 29.3147 | 62.6242 | 7.0665 | 76.1645 | 40.6207
1.1497 | 81.2413 | 29.2538 | 62.6851 | 7.0665 | 76.2254 | 40.6207
1.1497 | 81.2413 | 29.3757 | 62.5632 | 7.0665 | 76.1035 | 40.6207
1.1497 | 81.3009 | 29.2538 | 62.705 | 7.0717 | 76.2552 | 40.6505
1.1497 | 81.3009 | 29.3147 | 62.6441 | 7.0717 | 76.1943 | 40.6505
1.1509 | 81.2995 | 29.1319 | 62.8264 | 7.0641 | 76.3764 | 40.6498
1.1509 | 81.2995 | 29.3757 | 62.5826 | 7.0641 | 76.1326 | 40.6498
1.1509 | 81.2995 | 29.1319 | 62.8264 | 7.0641 | 76.3764 | 40.6498
1.1509 | 81.2995 | 29.0709 | 62.8874 | 7.0641 | 76.4374 | 40.6498
1.1509 | 81.2995 | 29.1319 | 62.8264 | 7.0641 | 76.3764 | 40.6498
1.1521 | 81.2981 | 29.4976 | 62.4603 | 7.0565 | 76.01 | 40.6491
1.1521 | 81.2981 | 29.4366 | 62.5213 | 7.0565 | 76.071 | 40.6491
1.1521 | 81.2981 | 29.3147 | 62.6432 | 7.0565 | 76.1929 | 40.6491
1.1521 | 81.3577 | 29.2538 | 62.7239 | 7.0617 | 76.2835 | 40.6788
1.1521 | 81.2981 | 29.1929 | 62.765 | 7.0565 | 76.3147 | 40.6491
1.1521 | 81.3577 | 29.1319 | 62.8458 | 7.0617 | 76.4054 | 40.6788
1.1521 | 81.3577 | 29.2538 | 62.7239 | 7.0617 | 76.2835 | 40.6788
1.1533 | 81.3563 | 29.0099 | 62.9674 | 7.0541 | 76.5267 | 40.6781
1.1533 | 81.3563 | 29.0709 | 62.9064 | 7.0541 | 76.4657 | 40.6781
1.1533 | 81.4159 | 29.1319 | 62.8652 | 7.0593 | 76.4345 | 40.7079
1.1546 | 81.4144 | 29.3757 | 62.6209 | 7.0513 | 76.19 | 40.7072
1.1546 | 81.4144 | 29.2538 | 62.7428 | 7.0513 | 76.3119 | 40.7072
1.1546 | 81.4144 | 29.0709 | 62.9257 | 7.0513 | 76.4948 | 40.7072
1.1546 | 81.4739 | 29.0709 | 62.9456 | 7.0564 | 76.5246 | 40.737
1.1546 | 81.4144 | 29.1929 | 62.8037 | 7.0513 | 76.3728 | 40.7072
1.1558 | 81.4725 | 29.2538 | 62.7622 | 7.0488 | 76.341 | 40.7363
1.1558 | 81.4725 | 28.949 | 63.067 | 7.0488 | 76.6458 | 40.7363
1.1558 | 81.4725 | 29.0709 | 62.9451 | 7.0488 | 76.5239 | 40.7363
1.1558 | 81.4725 | 29.0709 | 62.9451 | 7.0488 | 76.5239 | 40.7363
1.1558 | 81.4725 | 29.0709 | 62.9451 | 7.0488 | 76.5239 | 40.7363
1.1558 | 81.4725 | 29.0099 | 63.0061 | 7.0488 | 76.5849 | 40.7363
1.157 | 81.4711 | 28.949 | 63.0665 | 7.0413 | 76.6451 | 40.7356
1.157 | 81.4711 | 29.1319 | 62.8836 | 7.0413 | 76.4622 | 40.7356
1.157 | 81.4711 | 28.7662 | 63.2493 | 7.0413 | 76.8279 | 40.7356
1.157 | 81.5009 | 29.0099 | 63.0156 | 7.0439 | 76.5991 | 40.7505
1.157 | 81.5009 | 29.1319 | 62.8936 | 7.0439 | 76.4771 | 40.7505
1.1583 | 81.4995 | 29.1319 | 62.8931 | 7.0363 | 76.4764 | 40.7498
1.1583 | 81.4995 | 28.6443 | 63.3807 | 7.0363 | 76.964 | 40.7498
1.1583 | 81.4995 | 28.888 | 63.137 | 7.0363 | 76.7203 | 40.7498
1.1583 | 81.4995 | 28.949 | 63.076 | 7.0363 | 76.6593 | 40.7498
1.1583 | 81.4995 | 28.888 | 63.137 | 7.0363 | 76.7203 | 40.7498
1.1583 | 81.4995 | 28.888 | 63.137 | 7.0363 | 76.7203 | 40.7498
1.1583 | 81.4995 | 29.0099 | 63.0151 | 7.0363 | 76.5984 | 40.7498
1.1595 | 81.4981 | 28.888 | 63.1365 | 7.0288 | 76.7196 | 40.7491
1.1595 | 81.4981 | 28.888 | 63.1365 | 7.0288 | 76.7196 | 40.7491
1.1595 | 81.4981 | 28.949 | 63.0755 | 7.0288 | 76.6586 | 40.7491
1.1595 | 81.5577 | 28.949 | 63.0954 | 7.034 | 76.6883 | 40.7788
1.1595 | 81.5577 | 28.949 | 63.0954 | 7.034 | 76.6883 | 40.7788
1.1607 | 81.5563 | 29.0709 | 62.973 | 7.0265 | 76.5657 | 40.7781
1.1607 | 81.5563 | 28.888 | 63.1559 | 7.0265 | 76.7486 | 40.7781
1.1607 | 81.5563 | 28.888 | 63.1559 | 7.0265 | 76.7486 | 40.7781
1.1607 | 81.5563 | 28.949 | 63.0949 | 7.0265 | 76.6876 | 40.7781
1.1607 | 81.5563 | 29.0099 | 63.034 | 7.0265 | 76.6267 | 40.7781
1.1607 | 81.5563 | 28.888 | 63.1559 | 7.0265 | 76.7486 | 40.7781
1.1619 | 81.6145 | 29.0099 | 63.0534 | 7.0241 | 76.6558 | 40.8072
1.1619 | 81.6145 | 28.888 | 63.1753 | 7.0241 | 76.7777 | 40.8072
1.1619 | 81.6145 | 28.949 | 63.1143 | 7.0241 | 76.7167 | 40.8072
1.1619 | 81.6145 | 28.888 | 63.1753 | 7.0241 | 76.7777 | 40.8072
1.1619 | 81.674 | 29.0099 | 63.0733 | 7.0292 | 76.6856 | 40.837
1.1631 | 81.6726 | 28.888 | 63.1947 | 7.0217 | 76.8068 | 40.8363
1.1631 | 81.6726 | 28.949 | 63.1337 | 7.0217 | 76.7458 | 40.8363
1.1631 | 81.6726 | 28.5834 | 63.4993 | 7.0217 | 77.1114 | 40.8363
1.1631 | 81.6726 | 28.5834 | 63.4993 | 7.0217 | 77.1114 | 40.8363
1.1631 | 81.6726 | 28.7052 | 63.3775 | 7.0217 | 76.9896 | 40.8363
1.1644 | 81.7308 | 28.8271 | 63.275 | 7.0194 | 76.8968 | 40.8654
1.1644 | 81.7308 | 28.8271 | 63.275 | 7.0194 | 76.8968 | 40.8654
1.1644 | 81.7308 | 28.949 | 63.1531 | 7.0194 | 76.7749 | 40.8654
1.1644 | 81.7308 | 28.8271 | 63.275 | 7.0194 | 76.8968 | 40.8654
1.1644 | 81.7308 | 28.8271 | 63.275 | 7.0194 | 76.8968 | 40.8654
1.1644 | 81.7308 | 29.0099 | 63.0922 | 7.0194 | 76.714 | 40.8654
1.1644 | 81.7308 | 29.0709 | 63.0312 | 7.0194 | 76.653 | 40.8654
1.1656 | 81.7294 | 28.8271 | 63.2745 | 7.0119 | 76.8961 | 40.8647
1.1656 | 81.7294 | 29.0099 | 63.0917 | 7.0119 | 76.7133 | 40.8647
1.1656 | 81.7294 | 28.949 | 63.1526 | 7.0119 | 76.7742 | 40.8647
1.1656 | 81.7294 | 29.0099 | 63.0917 | 7.0119 | 76.7133 | 40.8647
1.1656 | 81.7294 | 29.1929 | 62.9087 | 7.0119 | 76.5303 | 40.8647
1.1669 | 81.7874 | 29.1929 | 62.9281 | 7.0091 | 76.5593 | 40.8937
1.1669 | 81.7279 | 29.1319 | 62.9692 | 7.004 | 76.5905 | 40.8639
1.1669 | 81.7874 | 29.3147 | 62.8063 | 7.0091 | 76.4375 | 40.8937
1.1669 | 81.7874 | 29.1319 | 62.9891 | 7.0091 | 76.6203 | 40.8937
1.1669 | 81.7874 | 29.1319 | 62.9891 | 7.0091 | 76.6203 | 40.8937
1.1669 | 81.7874 | 29.2538 | 62.8672 | 7.0091 | 76.4984 | 40.8937
1.1681 | 81.786 | 29.0709 | 63.0496 | 7.0017 | 76.6806 | 40.893
1.1681 | 81.8456 | 29.0709 | 63.0695 | 7.0068 | 76.7104 | 40.9228
1.1681 | 81.8456 | 29.0709 | 63.0695 | 7.0068 | 76.7104 | 40.9228
1.1681 | 81.786 | 29.3147 | 62.8058 | 7.0017 | 76.4368 | 40.893
1.1681 | 81.8456 | 28.8271 | 63.3133 | 7.0068 | 76.9542 | 40.9228
1.1681 | 81.8456 | 29.0709 | 63.0695 | 7.0068 | 76.7104 | 40.9228
1.1693 | 81.8442 | 29.0709 | 63.069 | 6.9994 | 76.7097 | 40.9221
1.1693 | 81.8442 | 29.3147 | 62.8252 | 6.9994 | 76.4659 | 40.9221
1.1693 | 81.9037 | 29.1929 | 62.9668 | 7.0045 | 76.6175 | 40.9519
1.1693 | 81.9037 | 29.1929 | 62.9668 | 7.0045 | 76.6175 | 40.9519
1.1693 | 81.9037 | 29.1319 | 63.0278 | 7.0045 | 76.6785 | 40.9519
1.1705 | 81.9023 | 29.0709 | 63.0884 | 6.9971 | 76.7388 | 40.9512
1.1705 | 81.9023 | 29.0709 | 63.0884 | 6.9971 | 76.7388 | 40.9512
1.1705 | 81.9619 | 29.1319 | 63.0472 | 7.0021 | 76.7075 | 40.9809
1.1705 | 81.9619 | 29.0709 | 63.1082 | 7.0021 | 76.7685 | 40.9809
1.1717 | 81.9605 | 29.0099 | 63.1688 | 6.9947 | 76.8288 | 40.9802
1.1717 | 81.9605 | 28.949 | 63.2297 | 6.9947 | 76.8897 | 40.9802
1.1717 | 81.9605 | 28.8271 | 63.3516 | 6.9947 | 77.0116 | 40.9802
1.1717 | 81.9605 | 28.888 | 63.2907 | 6.9947 | 76.9507 | 40.9802
1.1717 | 81.9605 | 29.0099 | 63.1688 | 6.9947 | 76.8288 | 40.9802
1.1717 | 81.9605 | 29.1319 | 63.0468 | 6.9947 | 76.7068 | 40.9802
1.1717 | 82.02 | 28.888 | 63.3105 | 6.9998 | 76.9805 | 41.01
1.173 | 82.0186 | 28.7662 | 63.4318 | 6.9924 | 77.1016 | 41.0093
1.173 | 82.0186 | 28.7662 | 63.4318 | 6.9924 | 77.1016 | 41.0093
1.173 | 82.0186 | 28.7052 | 63.4928 | 6.9924 | 77.1626 | 41.0093
1.173 | 82.0186 | 29.0099 | 63.1881 | 6.9924 | 76.8579 | 41.0093
1.1742 | 82.0172 | 28.888 | 63.3096 | 6.9851 | 76.9791 | 41.0086
1.173 | 82.0186 | 28.8271 | 63.3709 | 6.9924 | 77.0407 | 41.0093
1.1742 | 82.0172 | 28.949 | 63.2486 | 6.9851 | 76.9181 | 41.0086
1.1742 | 82.0172 | 28.949 | 63.2486 | 6.9851 | 76.9181 | 41.0086
1.1742 | 82.0172 | 29.0709 | 63.1267 | 6.9851 | 76.7962 | 41.0086
1.1742 | 82.0172 | 29.0099 | 63.1877 | 6.9851 | 76.8572 | 41.0086
1.1742 | 82.0172 | 29.0709 | 63.1267 | 6.9851 | 76.7962 | 41.0086
1.1742 | 82.0172 | 28.949 | 63.2486 | 6.9851 | 76.9181 | 41.0086
1.1754 | 82.0158 | 28.949 | 63.2481 | 6.9777 | 76.9174 | 41.0079
1.1754 | 82.0456 | 29.0099 | 63.1971 | 6.9802 | 76.8714 | 41.0228
1.1754 | 82.0456 | 29.1929 | 63.0141 | 6.9802 | 76.6884 | 41.0228
1.1754 | 82.0456 | 29.0709 | 63.1361 | 6.9802 | 76.8104 | 41.0228
1.1766 | 82.0442 | 29.1319 | 63.0747 | 6.9729 | 76.7487 | 41.0221
1.1766 | 82.0442 | 28.949 | 63.2576 | 6.9729 | 76.9316 | 41.0221
1.1766 | 82.0442 | 29.0709 | 63.1357 | 6.9729 | 76.8097 | 41.0221
1.1766 | 82.1038 | 28.6443 | 63.5821 | 6.9779 | 77.2661 | 41.0519
1.1766 | 82.1038 | 29.0709 | 63.1555 | 6.9779 | 76.8395 | 41.0519
1.1766 | 82.1038 | 29.1319 | 63.0945 | 6.9779 | 76.7785 | 41.0519
1.1766 | 82.1038 | 29.0099 | 63.2165 | 6.9779 | 76.9005 | 41.0519
1.1778 | 82.1023 | 28.949 | 63.2769 | 6.9706 | 76.9607 | 41.0512
1.1778 | 82.1619 | 29.0099 | 63.2359 | 6.9756 | 76.9295 | 41.0809
1.1778 | 82.1023 | 29.1319 | 63.094 | 6.9706 | 76.7778 | 41.0512
1.1778 | 82.1619 | 29.1929 | 63.0529 | 6.9756 | 76.7465 | 41.0809
1.1778 | 82.1619 | 29.1929 | 63.0529 | 6.9756 | 76.7465 | 41.0809
1.1778 | 82.1619 | 28.949 | 63.2968 | 6.9756 | 76.9904 | 41.0809
1.1791 | 82.1605 | 28.949 | 63.2963 | 6.9683 | 76.9897 | 41.0802
1.1791 | 82.22 | 28.888 | 63.3772 | 6.9734 | 77.0805 | 41.11
1.1791 | 82.22 | 28.888 | 63.3772 | 6.9734 | 77.0805 | 41.11
1.1791 | 82.22 | 28.949 | 63.3162 | 6.9734 | 77.0195 | 41.11
1.1803 | 82.2185 | 29.0099 | 63.2548 | 6.9656 | 76.9579 | 41.1093
1.1803 | 82.2185 | 29.1929 | 63.0718 | 6.9656 | 76.7749 | 41.1093
1.1803 | 82.2185 | 28.949 | 63.3157 | 6.9656 | 77.0188 | 41.1093
1.1816 | 82.3362 | 29.1929 | 63.111 | 6.9684 | 76.8337 | 41.1681
1.1816 | 82.3362 | 29.0099 | 63.294 | 6.9684 | 77.0167 | 41.1681
1.1816 | 82.3362 | 29.0099 | 63.294 | 6.9684 | 77.0167 | 41.1681
1.1828 | 82.3348 | 28.949 | 63.3544 | 6.9611 | 77.0769 | 41.1674
1.1828 | 82.3348 | 28.888 | 63.4154 | 6.9611 | 77.1379 | 41.1674
1.1828 | 82.3944 | 28.8271 | 63.4962 | 6.9661 | 77.2286 | 41.1972
1.184 | 82.3334 | 28.949 | 63.354 | 6.9538 | 77.0762 | 41.1667
1.184 | 82.393 | 29.0099 | 63.3129 | 6.9588 | 77.0451 | 41.1965
1.184 | 82.393 | 28.949 | 63.3738 | 6.9588 | 77.106 | 41.1965
1.184 | 82.393 | 28.8271 | 63.4957 | 6.9588 | 77.2279 | 41.1965
1.1852 | 82.3916 | 28.888 | 63.4344 | 6.9516 | 77.1663 | 41.1958
1.1852 | 82.3916 | 29.1319 | 63.1905 | 6.9516 | 76.9224 | 41.1958
1.1852 | 82.4511 | 29.0709 | 63.2713 | 6.9566 | 77.0132 | 41.2256
1.1864 | 82.4497 | 29.0709 | 63.2708 | 6.9493 | 77.0124 | 41.2248
1.1864 | 82.4497 | 29.0099 | 63.3318 | 6.9493 | 77.0734 | 41.2248
1.1864 | 82.4497 | 28.949 | 63.3927 | 6.9493 | 77.1343 | 41.2248
1.1877 | 82.4483 | 28.888 | 63.4533 | 6.9421 | 77.1946 | 41.2241
1.1877 | 82.5078 | 28.8271 | 63.534 | 6.9471 | 77.2853 | 41.2539
1.1877 | 82.5078 | 29.1319 | 63.2292 | 6.9471 | 76.9805 | 41.2539
1.1889 | 82.5064 | 29.0099 | 63.3507 | 6.9398 | 77.1018 | 41.2532
1.1889 | 82.5064 | 29.1319 | 63.2287 | 6.9398 | 76.9798 | 41.2532
1.1889 | 82.5064 | 29.2538 | 63.1068 | 6.9398 | 76.8579 | 41.2532
1.1889 | 82.5064 | 29.1319 | 63.2287 | 6.9398 | 76.9798 | 41.2532
1.1901 | 82.505 | 29.0099 | 63.3503 | 6.9326 | 77.1011 | 41.2525
1.1901 | 82.505 | 28.949 | 63.4112 | 6.9326 | 77.162 | 41.2525
1.1901 | 82.505 | 28.888 | 63.4722 | 6.9326 | 77.223 | 41.2525
1.1913 | 82.5334 | 29.2538 | 63.1158 | 6.9279 | 76.8714 | 41.2667
1.1913 | 82.5334 | 28.8271 | 63.5425 | 6.9279 | 77.2981 | 41.2667
1.1913 | 82.5334 | 28.949 | 63.4206 | 6.9279 | 77.1762 | 41.2667
1.1926 | 82.5914 | 28.888 | 63.501 | 6.9253 | 77.2662 | 41.2957
1.1926 | 82.5914 | 28.6443 | 63.7447 | 6.9253 | 77.5099 | 41.2957
1.1926 | 82.5914 | 28.7052 | 63.6838 | 6.9253 | 77.449 | 41.2957
1.1926 | 82.6509 | 28.888 | 63.5208 | 6.9303 | 77.296 | 41.3255
1.1938 | 82.6495 | 28.949 | 63.4593 | 6.9231 | 77.2343 | 41.3248
1.1938 | 82.6495 | 28.7662 | 63.6421 | 6.9231 | 77.4171 | 41.3248
1.195 | 82.6481 | 28.949 | 63.4589 | 6.9159 | 77.2336 | 41.3241
1.195 | 82.6481 | 28.888 | 63.5199 | 6.9159 | 77.2946 | 41.3241
1.195 | 82.6481 | 28.888 | 63.5199 | 6.9159 | 77.2946 | 41.3241
1.195 | 82.6481 | 29.1319 | 63.276 | 6.9159 | 77.0507 | 41.3241
1.1963 | 82.7062 | 28.888 | 63.5392 | 6.9137 | 77.3236 | 41.3531
1.1963 | 82.7062 | 29.0709 | 63.3563 | 6.9137 | 77.1407 | 41.3531
1.1963 | 82.7062 | 28.7662 | 63.661 | 6.9137 | 77.4454 | 41.3531
1.1975 | 82.7048 | 28.888 | 63.5388 | 6.9066 | 77.3229 | 41.3524
1.1975 | 82.7048 | 29.0099 | 63.4169 | 6.9066 | 77.201 | 41.3524
1.1975 | 82.7644 | 29.0709 | 63.3757 | 6.9115 | 77.1698 | 41.3822
1.1975 | 82.7644 | 28.949 | 63.4976 | 6.9115 | 77.2917 | 41.3822
1.1987 | 82.763 | 28.888 | 63.5582 | 6.9044 | 77.352 | 41.3815
1.1987 | 82.763 | 29.3147 | 63.1315 | 6.9044 | 76.9253 | 41.3815
1.1987 | 82.763 | 28.949 | 63.4972 | 6.9044 | 77.291 | 41.3815
1.1987 | 82.763 | 28.949 | 63.4972 | 6.9044 | 77.291 | 41.3815
1.1987 | 82.8225 | 29.1319 | 63.3341 | 6.9093 | 77.1378 | 41.4112
1.1999 | 82.8211 | 29.0709 | 63.3946 | 6.9022 | 77.1981 | 41.4105
1.1999 | 82.8211 | 29.0099 | 63.4556 | 6.9022 | 77.2591 | 41.4105
1.1999 | 82.8211 | 29.0709 | 63.3946 | 6.9022 | 77.1981 | 41.4105
1.1999 | 82.8211 | 29.0099 | 63.4556 | 6.9022 | 77.2591 | 41.4105
1.1999 | 82.8211 | 28.7662 | 63.6993 | 6.9022 | 77.5028 | 41.4105
1.2011 | 82.8197 | 28.949 | 63.5161 | 6.8951 | 77.3193 | 41.4098
1.2011 | 82.8197 | 28.8271 | 63.638 | 6.8951 | 77.4412 | 41.4098
1.2011 | 82.8792 | 28.7662 | 63.7187 | 6.9 | 77.5319 | 41.4396
1.2011 | 82.8792 | 28.888 | 63.5969 | 6.9 | 77.4101 | 41.4396
1.2011 | 82.8792 | 29.1319 | 63.353 | 6.9 | 77.1662 | 41.4396
1.2011 | 82.8792 | 29.1319 | 63.353 | 6.9 | 77.1662 | 41.4396
1.2024 | 82.9373 | 29.1929 | 63.3114 | 6.8979 | 77.1343 | 41.4687
1.2024 | 82.9373 | 29.1929 | 63.3114 | 6.8979 | 77.1343 | 41.4687
1.2024 | 82.9373 | 29.0709 | 63.4334 | 6.8979 | 77.2563 | 41.4687
1.2024 | 82.9969 | 28.949 | 63.5751 | 6.9028 | 77.4079 | 41.4984
1.2036 | 82.9359 | 29.0099 | 63.4939 | 6.8908 | 77.3166 | 41.468
1.2036 | 82.9954 | 29.1319 | 63.3917 | 6.8957 | 77.2243 | 41.4977
1.2036 | 82.9954 | 28.888 | 63.6356 | 6.8957 | 77.4682 | 41.4977
1.2048 | 82.994 | 29.2538 | 63.2694 | 6.8886 | 77.1017 | 41.497
1.2048 | 82.994 | 28.888 | 63.6352 | 6.8886 | 77.4675 | 41.497
1.2048 | 83.0536 | 29.0099 | 63.5331 | 6.8936 | 77.3754 | 41.5268
1.2061 | 83.0521 | 29.0709 | 63.4716 | 6.8861 | 77.3136 | 41.526
1.2061 | 83.0521 | 29.1319 | 63.4106 | 6.8861 | 77.2526 | 41.526
1.2061 | 83.0521 | 28.888 | 63.6545 | 6.8861 | 77.4965 | 41.526
1.2061 | 83.0521 | 29.0099 | 63.5326 | 6.8861 | 77.3746 | 41.526
1.2073 | 83.0804 | 29.0709 | 63.4811 | 6.8815 | 77.3278 | 41.5402
1.2073 | 83.0804 | 28.949 | 63.603 | 6.8815 | 77.4497 | 41.5402
1.2073 | 83.0804 | 29.0709 | 63.4811 | 6.8815 | 77.3278 | 41.5402
1.2073 | 83.0804 | 29.0099 | 63.5421 | 6.8815 | 77.3888 | 41.5402
1.2073 | 83.0804 | 29.1319 | 63.4201 | 6.8815 | 77.2668 | 41.5402
1.2073 | 83.0804 | 29.1319 | 63.4201 | 6.8815 | 77.2668 | 41.5402
1.2085 | 83.079 | 29.0709 | 63.4806 | 6.8744 | 77.3271 | 41.5395
1.2085 | 83.079 | 28.8271 | 63.7244 | 6.8744 | 77.5709 | 41.5395
1.2085 | 83.079 | 29.0099 | 63.5416 | 6.8744 | 77.3881 | 41.5395
1.2085 | 83.1385 | 28.949 | 63.6223 | 6.8793 | 77.4788 | 41.5693
1.2085 | 83.1385 | 28.888 | 63.6833 | 6.8793 | 77.5398 | 41.5693
1.2097 | 83.1371 | 29.0709 | 63.5 | 6.8723 | 77.3561 | 41.5685
1.2097 | 83.1371 | 28.888 | 63.6829 | 6.8723 | 77.539 | 41.5685
1.2097 | 83.1371 | 28.888 | 63.6829 | 6.8723 | 77.539 | 41.5685
1.2097 | 83.1371 | 29.1319 | 63.439 | 6.8723 | 77.2951 | 41.5685
1.2097 | 83.1371 | 28.7052 | 63.8657 | 6.8723 | 77.7218 | 41.5685
1.2097 | 83.1966 | 28.949 | 63.6417 | 6.8772 | 77.5078 | 41.5983
1.211 | 83.1952 | 28.888 | 63.7022 | 6.8702 | 77.5681 | 41.5976
1.211 | 83.1952 | 28.888 | 63.7022 | 6.8702 | 77.5681 | 41.5976
1.211 | 83.1952 | 28.8271 | 63.7631 | 6.8702 | 77.629 | 41.5976
1.211 | 83.1952 | 28.888 | 63.7022 | 6.8702 | 77.5681 | 41.5976
1.211 | 83.1952 | 29.1319 | 63.4583 | 6.8702 | 77.3242 | 41.5976
1.211 | 83.2547 | 28.949 | 63.6611 | 6.8751 | 77.5369 | 41.6274
1.211 | 83.2547 | 28.888 | 63.7221 | 6.8751 | 77.5979 | 41.6274
1.2122 | 83.2533 | 29.0709 | 63.5387 | 6.8681 | 77.4143 | 41.6267
1.2122 | 83.2533 | 28.5834 | 64.0262 | 6.8681 | 77.9018 | 41.6267
1.2122 | 83.2533 | 28.7662 | 63.8434 | 6.8681 | 77.719 | 41.6267
1.2146 | 83.2505 | 28.888 | 63.7207 | 6.854 | 77.5957 | 41.6252
1.2122 | 83.2533 | 28.949 | 63.6606 | 6.8681 | 77.5362 | 41.6267
1.2146 | 83.2505 | 28.7662 | 63.8425 | 6.854 | 77.7175 | 41.6252
1.2146 | 83.2505 | 28.7662 | 63.8425 | 6.854 | 77.7175 | 41.6252
1.2146 | 83.2505 | 28.7052 | 63.9035 | 6.854 | 77.7785 | 41.6252
1.2146 | 83.2505 | 28.7662 | 63.8425 | 6.854 | 77.7175 | 41.6252
1.2146 | 83.31 | 28.5834 | 64.0451 | 6.8589 | 77.9301 | 41.655
1.2146 | 83.31 | 28.888 | 63.7405 | 6.8589 | 77.6255 | 41.655
1.2158 | 83.3086 | 28.7662 | 63.8618 | 6.8519 | 77.7466 | 41.6543
1.2158 | 83.3086 | 28.8271 | 63.8009 | 6.8519 | 77.6857 | 41.6543
1.2158 | 83.3086 | 28.6443 | 63.9837 | 6.8519 | 77.8685 | 41.6543
1.2158 | 83.3086 | 28.4615 | 64.1665 | 6.8519 | 78.0513 | 41.6543
1.2158 | 83.3086 | 28.7052 | 63.9228 | 6.8519 | 77.8076 | 41.6543
1.2158 | 83.3086 | 28.6443 | 63.9837 | 6.8519 | 77.8685 | 41.6543
1.2158 | 83.4276 | 28.7662 | 63.9015 | 6.8617 | 77.8061 | 41.7138
1.2171 | 83.4262 | 28.7662 | 63.901 | 6.8547 | 77.8054 | 41.7131
1.2171 | 83.4262 | 28.888 | 63.7792 | 6.8547 | 77.6836 | 41.7131
1.2171 | 83.4262 | 28.7662 | 63.901 | 6.8547 | 77.8054 | 41.7131
1.2171 | 83.4262 | 28.888 | 63.7792 | 6.8547 | 77.6836 | 41.7131
1.2171 | 83.4262 | 28.7052 | 63.962 | 6.8547 | 77.8664 | 41.7131
1.2171 | 83.4262 | 28.7662 | 63.901 | 6.8547 | 77.8054 | 41.7131
1.2183 | 83.4247 | 28.6443 | 64.0224 | 6.8474 | 77.9266 | 41.7124
1.2183 | 83.4247 | 29.0709 | 63.5958 | 6.8474 | 77.5 | 41.7124
1.2183 | 83.4247 | 28.949 | 63.7177 | 6.8474 | 77.6219 | 41.7124
1.2183 | 83.4842 | 28.888 | 63.7986 | 6.8523 | 77.7126 | 41.7421
1.2183 | 83.4842 | 28.949 | 63.7376 | 6.8523 | 77.6516 | 41.7421
1.2183 | 83.4842 | 29.0099 | 63.6767 | 6.8523 | 77.5907 | 41.7421
1.2196 | 83.4828 | 29.0099 | 63.6762 | 6.8453 | 77.59 | 41.7414
1.2196 | 83.4828 | 28.949 | 63.7371 | 6.8453 | 77.6509 | 41.7414
1.2196 | 83.4828 | 28.7662 | 63.9199 | 6.8453 | 77.8337 | 41.7414
1.2196 | 83.4828 | 28.888 | 63.7981 | 6.8453 | 77.7119 | 41.7414
1.2196 | 83.5423 | 29.0709 | 63.635 | 6.8502 | 77.5588 | 41.7712
1.2208 | 83.5409 | 28.949 | 63.7565 | 6.8432 | 77.68 | 41.7705
1.2208 | 83.5409 | 28.949 | 63.7565 | 6.8432 | 77.68 | 41.7705
1.2208 | 83.5409 | 28.8271 | 63.8784 | 6.8432 | 77.8019 | 41.7705
1.2208 | 83.5409 | 29.0709 | 63.6346 | 6.8432 | 77.5581 | 41.7705
1.2208 | 83.5409 | 28.8271 | 63.8784 | 6.8432 | 77.8019 | 41.7705
1.2208 | 83.5409 | 28.949 | 63.7565 | 6.8432 | 77.68 | 41.7705
1.2208 | 83.5409 | 28.7052 | 64.0003 | 6.8432 | 77.9238 | 41.7705
1.222 | 83.5395 | 28.7662 | 63.9388 | 6.8363 | 77.862 | 41.7697
1.222 | 83.5395 | 28.888 | 63.817 | 6.8363 | 77.7402 | 41.7697
1.222 | 83.599 | 28.7052 | 64.0196 | 6.8411 | 77.9528 | 41.7995
1.222 | 83.599 | 29.0709 | 63.6539 | 6.8411 | 77.5871 | 41.7995
1.222 | 83.599 | 29.0709 | 63.6539 | 6.8411 | 77.5871 | 41.7995
1.222 | 83.599 | 28.8271 | 63.8977 | 6.8411 | 77.8309 | 41.7995
1.2232 | 83.5976 | 28.949 | 63.7754 | 6.8342 | 77.7083 | 41.7988
1.2232 | 83.5976 | 28.7662 | 63.9582 | 6.8342 | 77.8911 | 41.7988
1.2232 | 83.6273 | 29.0099 | 63.7244 | 6.8366 | 77.6623 | 41.8137
1.2232 | 83.6273 | 29.0099 | 63.7244 | 6.8366 | 77.6623 | 41.8137
1.2232 | 83.6273 | 29.0709 | 63.6634 | 6.8366 | 77.6013 | 41.8137
1.2232 | 83.6273 | 29.1929 | 63.5414 | 6.8366 | 77.4793 | 41.8137
1.2244 | 83.6259 | 28.888 | 63.8458 | 6.8297 | 77.7835 | 41.813
1.2244 | 83.6854 | 29.1319 | 63.6217 | 6.8346 | 77.5693 | 41.8427
1.2244 | 83.6854 | 29.0099 | 63.7437 | 6.8346 | 77.6913 | 41.8427
1.2244 | 83.6854 | 28.949 | 63.8046 | 6.8346 | 77.7522 | 41.8427
1.2257 | 83.684 | 29.0709 | 63.6823 | 6.8277 | 77.6296 | 41.842
1.2257 | 83.684 | 28.949 | 63.8042 | 6.8277 | 77.7515 | 41.842
1.2257 | 83.7435 | 28.949 | 63.824 | 6.8325 | 77.7813 | 41.8718
1.2257 | 83.684 | 28.7662 | 63.987 | 6.8277 | 77.9343 | 41.842
1.2257 | 83.7435 | 28.7052 | 64.0678 | 6.8325 | 78.0251 | 41.8718
1.2257 | 83.7435 | 29.0709 | 63.7021 | 6.8325 | 77.6594 | 41.8718
1.2257 | 83.7435 | 29.1929 | 63.5801 | 6.8325 | 77.5374 | 41.8718
1.2257 | 83.7435 | 29.1319 | 63.6411 | 6.8325 | 77.5984 | 41.8718
1.2269 | 83.7421 | 29.1929 | 63.5796 | 6.8256 | 77.5367 | 41.8711
1.2269 | 83.7421 | 29.0099 | 63.7626 | 6.8256 | 77.7197 | 41.8711
1.2269 | 83.7421 | 28.949 | 63.8235 | 6.8256 | 77.7806 | 41.8711
1.2269 | 83.7421 | 29.0099 | 63.7626 | 6.8256 | 77.7197 | 41.8711
1.2269 | 83.7421 | 29.2538 | 63.5187 | 6.8256 | 77.4758 | 41.8711
1.2281 | 83.8002 | 29.2538 | 63.5381 | 6.8236 | 77.5048 | 41.9001
1.2281 | 83.8002 | 29.0709 | 63.721 | 6.8236 | 77.6877 | 41.9001
1.2281 | 83.7407 | 29.0709 | 63.7012 | 6.8187 | 77.6579 | 41.8703
1.2281 | 83.8002 | 29.0709 | 63.721 | 6.8236 | 77.6877 | 41.9001
1.2281 | 83.8002 | 29.0709 | 63.721 | 6.8236 | 77.6877 | 41.9001
1.2281 | 83.8002 | 28.949 | 63.8429 | 6.8236 | 77.8096 | 41.9001
1.2293 | 83.7988 | 29.1929 | 63.5985 | 6.8167 | 77.565 | 41.8994
1.2293 | 83.7988 | 29.0709 | 63.7205 | 6.8167 | 77.687 | 41.8994
1.2293 | 83.7988 | 29.1319 | 63.6595 | 6.8167 | 77.626 | 41.8994
1.2305 | 83.8569 | 28.949 | 63.8618 | 6.8147 | 77.8379 | 41.9284
1.2305 | 83.8569 | 29.3147 | 63.4961 | 6.8147 | 77.4722 | 41.9284
1.2305 | 83.8569 | 28.949 | 63.8618 | 6.8147 | 77.8379 | 41.9284
1.2305 | 83.9164 | 29.3757 | 63.4549 | 6.8195 | 77.441 | 41.9582
1.2318 | 83.9149 | 29.1929 | 63.6372 | 6.8122 | 77.623 | 41.9574
1.2318 | 83.9149 | 29.1319 | 63.6982 | 6.8122 | 77.684 | 41.9574
1.2318 | 83.9149 | 29.1929 | 63.6372 | 6.8122 | 77.623 | 41.9574
1.2318 | 83.9149 | 29.0709 | 63.7592 | 6.8122 | 77.745 | 41.9574
1.233 | 83.973 | 29.1319 | 63.7176 | 6.8102 | 77.7131 | 41.9865
1.233 | 83.973 | 29.1929 | 63.6566 | 6.8102 | 77.6521 | 41.9865
1.233 | 83.973 | 28.888 | 63.9615 | 6.8102 | 77.957 | 41.9865
1.2343 | 83.9715 | 28.8271 | 64.0219 | 6.8034 | 78.0172 | 41.9858
1.2343 | 84.031 | 28.7662 | 64.1026 | 6.8082 | 78.1078 | 42.0155
1.2343 | 84.031 | 29.0099 | 63.8589 | 6.8082 | 77.8641 | 42.0155
1.2355 | 84.0891 | 28.7662 | 64.122 | 6.8062 | 78.1369 | 42.0446
1.2355 | 84.0296 | 28.7662 | 64.1022 | 6.8014 | 78.1071 | 42.0148
1.2355 | 84.0891 | 29.0099 | 63.8783 | 6.8062 | 77.8932 | 42.0446
1.2355 | 84.0296 | 28.949 | 63.9194 | 6.8014 | 77.9243 | 42.0148
1.2355 | 84.0891 | 29.0099 | 63.8783 | 6.8062 | 77.8932 | 42.0446
1.2355 | 84.0891 | 29.0709 | 63.8173 | 6.8062 | 77.8322 | 42.0446
1.2355 | 84.0891 | 29.0099 | 63.8783 | 6.8062 | 77.8932 | 42.0446
1.2367 | 84.0877 | 29.0709 | 63.8168 | 6.7993 | 77.8314 | 42.0438
1.2367 | 84.0877 | 28.7662 | 64.1215 | 6.7993 | 78.1361 | 42.0438
1.2367 | 84.0877 | 29.0099 | 63.8778 | 6.7993 | 77.8924 | 42.0438
1.2367 | 84.0877 | 28.888 | 63.9997 | 6.7993 | 78.0143 | 42.0438
1.2367 | 84.1175 | 28.949 | 63.9487 | 6.8018 | 77.9682 | 42.0587
1.2367 | 84.1175 | 28.8271 | 64.0706 | 6.8018 | 78.0901 | 42.0587
1.2367 | 84.1175 | 29.0709 | 63.8268 | 6.8018 | 77.8463 | 42.0587
1.2379 | 84.116 | 29.0709 | 63.8263 | 6.7949 | 77.8456 | 42.058
1.2379 | 84.116 | 28.949 | 63.9482 | 6.7949 | 77.9675 | 42.058
1.2379 | 84.1755 | 28.949 | 63.968 | 6.7998 | 77.9973 | 42.0878
1.2379 | 84.1755 | 28.888 | 64.029 | 6.7998 | 78.0583 | 42.0878
1.2379 | 84.1755 | 29.0099 | 63.9071 | 6.7998 | 77.9364 | 42.0878
1.2379 | 84.1755 | 28.949 | 63.968 | 6.7998 | 77.9973 | 42.0878
1.2391 | 84.1741 | 28.949 | 63.9675 | 6.7929 | 77.9966 | 42.0871
1.2391 | 84.2336 | 28.949 | 63.9874 | 6.7977 | 78.0263 | 42.1168
1.2391 | 84.2336 | 29.0709 | 63.8655 | 6.7977 | 77.9044 | 42.1168
1.2391 | 84.2336 | 29.1319 | 63.8045 | 6.7977 | 77.8434 | 42.1168
1.2391 | 84.2336 | 29.1929 | 63.7435 | 6.7977 | 77.7824 | 42.1168
1.2404 | 84.2322 | 29.1929 | 63.743 | 6.791 | 77.7817 | 42.1161
1.2404 | 84.2322 | 29.1929 | 63.743 | 6.791 | 77.7817 | 42.1161
1.2404 | 84.2917 | 29.0709 | 63.8848 | 6.7958 | 77.9334 | 42.1458
1.2404 | 84.2917 | 29.3147 | 63.641 | 6.7958 | 77.6896 | 42.1458
1.2404 | 84.2917 | 29.0099 | 63.9458 | 6.7958 | 77.9944 | 42.1458
1.2416 | 84.2903 | 29.3147 | 63.6406 | 6.789 | 77.6889 | 42.1451
1.2416 | 84.2903 | 29.4366 | 63.5187 | 6.789 | 77.567 | 42.1451
1.2416 | 84.2903 | 29.1319 | 63.8234 | 6.789 | 77.8717 | 42.1451
1.2416 | 84.2903 | 29.2538 | 63.7015 | 6.789 | 77.7498 | 42.1451
1.2416 | 84.2903 | 29.0709 | 63.8844 | 6.789 | 77.9327 | 42.1451
1.2416 | 84.3498 | 29.3757 | 63.5994 | 6.7938 | 77.6577 | 42.1749
1.2428 | 84.2888 | 29.0709 | 63.8839 | 6.7822 | 77.932 | 42.1444
1.2428 | 84.3483 | 29.1929 | 63.7817 | 6.787 | 77.8398 | 42.1742
1.2428 | 84.3483 | 29.0709 | 63.9037 | 6.787 | 77.9618 | 42.1742
1.2428 | 84.3483 | 29.2538 | 63.7208 | 6.787 | 77.7789 | 42.1742
1.2428 | 84.3483 | 29.0099 | 63.9647 | 6.787 | 78.0228 | 42.1742
1.2441 | 84.3468 | 29.3147 | 63.6594 | 6.7798 | 77.7172 | 42.1734
1.2441 | 84.3468 | 29.1929 | 63.7812 | 6.7798 | 77.839 | 42.1734
1.2441 | 84.3468 | 28.949 | 64.0251 | 6.7798 | 78.0829 | 42.1734
1.2441 | 84.3468 | 29.1929 | 63.7812 | 6.7798 | 77.839 | 42.1734
1.2441 | 84.3468 | 29.0709 | 63.9032 | 6.7798 | 77.961 | 42.1734
1.2441 | 84.4063 | 28.949 | 64.0449 | 6.7846 | 78.1127 | 42.2032
1.2453 | 84.4049 | 29.2538 | 63.7397 | 6.7778 | 77.8071 | 42.2024
1.2453 | 84.4049 | 28.8271 | 64.1664 | 6.7778 | 78.2338 | 42.2024
1.2453 | 84.4049 | 29.2538 | 63.7397 | 6.7778 | 77.8071 | 42.2024
1.2453 | 84.4049 | 29.3147 | 63.6788 | 6.7778 | 77.7462 | 42.2024
1.2453 | 84.4049 | 29.0709 | 63.9226 | 6.7778 | 77.99 | 42.2024
1.2453 | 84.4049 | 29.0709 | 63.9226 | 6.7778 | 77.99 | 42.2024
1.2465 | 84.4035 | 29.0099 | 63.9831 | 6.7711 | 78.0503 | 42.2017
1.2465 | 84.4035 | 29.0709 | 63.9221 | 6.7711 | 77.9893 | 42.2017
1.2465 | 84.4035 | 28.949 | 64.044 | 6.7711 | 78.1112 | 42.2017
1.2465 | 84.463 | 28.949 | 64.0638 | 6.7759 | 78.141 | 42.2315
1.2465 | 84.463 | 29.0709 | 63.9419 | 6.7759 | 78.0191 | 42.2315
1.2477 | 84.4615 | 29.0709 | 63.9414 | 6.7691 | 78.0184 | 42.2308
1.2477 | 84.4615 | 29.1929 | 63.8194 | 6.7691 | 77.8964 | 42.2308
1.2477 | 84.5805 | 29.1319 | 63.9201 | 6.7787 | 78.0169 | 42.2903
1.249 | 84.5791 | 29.2538 | 63.7977 | 6.772 | 77.8943 | 42.2896
1.249 | 84.5791 | 28.949 | 64.1025 | 6.772 | 78.1991 | 42.2896
1.249 | 84.5791 | 28.8271 | 64.2244 | 6.772 | 78.321 | 42.2896
1.249 | 84.5791 | 29.0099 | 64.0416 | 6.772 | 78.1382 | 42.2896
1.2502 | 84.5777 | 28.949 | 64.1021 | 6.7652 | 78.1983 | 42.2888
1.2502 | 84.6372 | 29.0099 | 64.061 | 6.77 | 78.1672 | 42.3186
1.2502 | 84.6372 | 28.949 | 64.1219 | 6.77 | 78.2281 | 42.3186
1.2514 | 84.6357 | 29.1929 | 63.8775 | 6.7633 | 77.9835 | 42.3179
1.2514 | 84.6357 | 29.0709 | 63.9995 | 6.7633 | 78.1055 | 42.3179
1.2514 | 84.6357 | 28.949 | 64.1214 | 6.7633 | 78.2274 | 42.3179
1.2514 | 84.6357 | 29.0709 | 63.9995 | 6.7633 | 78.1055 | 42.3179
1.2514 | 84.6357 | 29.1929 | 63.8775 | 6.7633 | 77.9835 | 42.3179
1.2526 | 84.6343 | 29.1319 | 63.938 | 6.7566 | 78.0437 | 42.3171
1.2526 | 84.6641 | 29.1319 | 63.948 | 6.759 | 78.0586 | 42.332
1.2526 | 84.6641 | 28.8271 | 64.2528 | 6.759 | 78.3634 | 42.332
1.2526 | 84.6641 | 28.888 | 64.1919 | 6.759 | 78.3025 | 42.332
1.2526 | 84.6343 | 28.8271 | 64.2428 | 6.7566 | 78.3485 | 42.3171
1.2538 | 84.6626 | 28.888 | 64.1914 | 6.7523 | 78.3018 | 42.3313
1.2538 | 84.6626 | 28.8271 | 64.2523 | 6.7523 | 78.3627 | 42.3313
1.2538 | 84.6626 | 29.1319 | 63.9475 | 6.7523 | 78.0579 | 42.3313
1.2538 | 84.6626 | 29.0099 | 64.0695 | 6.7523 | 78.1799 | 42.3313
1.2538 | 84.6626 | 29.1929 | 63.8865 | 6.7523 | 77.9969 | 42.3313
1.2538 | 84.7221 | 29.1319 | 63.9673 | 6.757 | 78.0877 | 42.3611
1.2538 | 84.7221 | 29.1319 | 63.9673 | 6.757 | 78.0877 | 42.3611
1.2551 | 84.7207 | 29.1929 | 63.9058 | 6.7503 | 78.0259 | 42.3603
1.2551 | 84.7207 | 29.1929 | 63.9058 | 6.7503 | 78.0259 | 42.3603
1.2551 | 84.7207 | 29.0709 | 64.0278 | 6.7503 | 78.1479 | 42.3603
1.2551 | 84.7207 | 29.1319 | 63.9668 | 6.7503 | 78.0869 | 42.3603
1.2551 | 84.7802 | 28.888 | 64.2306 | 6.7551 | 78.3606 | 42.3901
1.2563 | 84.7192 | 28.888 | 64.2102 | 6.7437 | 78.3301 | 42.3596
1.2563 | 84.7787 | 28.7662 | 64.3519 | 6.7484 | 78.4817 | 42.3894
1.2563 | 84.7787 | 29.0099 | 64.1082 | 6.7484 | 78.238 | 42.3894
1.2563 | 84.7787 | 29.2538 | 63.8643 | 6.7484 | 77.9941 | 42.3894
1.2563 | 84.7787 | 29.1319 | 63.9862 | 6.7484 | 78.116 | 42.3894
1.2563 | 84.7787 | 29.0709 | 64.0472 | 6.7484 | 78.177 | 42.3894
1.2576 | 84.7772 | 29.0709 | 64.0467 | 6.7414 | 78.1762 | 42.3886
1.2563 | 84.7787 | 29.2538 | 63.8643 | 6.7484 | 77.9941 | 42.3894
1.2576 | 84.7772 | 29.1319 | 63.9857 | 6.7414 | 78.1152 | 42.3886
1.2576 | 84.7772 | 29.1319 | 63.9857 | 6.7414 | 78.1152 | 42.3886
1.2576 | 84.8367 | 29.1929 | 63.9445 | 6.7461 | 78.084 | 42.4184
1.2576 | 84.8367 | 28.888 | 64.2494 | 6.7461 | 78.3889 | 42.4184
1.2576 | 84.7772 | 29.1929 | 63.9247 | 6.7414 | 78.0542 | 42.3886
1.2588 | 84.8353 | 29.1319 | 64.005 | 6.7395 | 78.1442 | 42.4176
1.2588 | 84.8353 | 29.3147 | 63.8222 | 6.7395 | 77.9614 | 42.4176
1.2588 | 84.8353 | 29.0099 | 64.127 | 6.7395 | 78.2662 | 42.4176
1.2588 | 84.8353 | 29.2538 | 63.8831 | 6.7395 | 78.0223 | 42.4176
1.2588 | 84.8948 | 29.1929 | 63.9639 | 6.7442 | 78.113 | 42.4474
1.2588 | 84.8948 | 29.0709 | 64.0859 | 6.7442 | 78.235 | 42.4474
1.26 | 84.8933 | 29.0099 | 64.1464 | 6.7375 | 78.2953 | 42.4467
1.26 | 84.8933 | 29.0709 | 64.0854 | 6.7375 | 78.2343 | 42.4467
1.26 | 84.8933 | 28.949 | 64.2073 | 6.7375 | 78.3562 | 42.4467
1.26 | 84.8933 | 28.949 | 64.2073 | 6.7375 | 78.3562 | 42.4467
1.26 | 84.9528 | 29.1929 | 63.9832 | 6.7423 | 78.142 | 42.4764
1.2612 | 84.9514 | 29.1319 | 64.0437 | 6.7356 | 78.2023 | 42.4757
1.2612 | 84.9514 | 29.0099 | 64.1657 | 6.7356 | 78.3243 | 42.4757
1.2612 | 84.9514 | 29.1319 | 64.0437 | 6.7356 | 78.2023 | 42.4757
1.2612 | 84.9514 | 29.1319 | 64.0437 | 6.7356 | 78.2023 | 42.4757
1.2612 | 84.9514 | 29.0709 | 64.1047 | 6.7356 | 78.2633 | 42.4757
1.2612 | 84.9514 | 28.949 | 64.2266 | 6.7356 | 78.3852 | 42.4757
1.2612 | 85.0109 | 29.0099 | 64.1856 | 6.7404 | 78.354 | 42.5054
1.2612 | 84.9514 | 29.0099 | 64.1657 | 6.7356 | 78.3243 | 42.4757
1.2624 | 84.95 | 28.949 | 64.2262 | 6.729 | 78.3845 | 42.475
1.2624 | 85.0095 | 29.0709 | 64.1241 | 6.7337 | 78.2923 | 42.5047
1.2624 | 85.0095 | 29.2538 | 63.9412 | 6.7337 | 78.1094 | 42.5047
1.2624 | 85.0095 | 28.949 | 64.246 | 6.7337 | 78.4142 | 42.5047
1.2624 | 85.0095 | 29.0709 | 64.1241 | 6.7337 | 78.2923 | 42.5047
1.2637 | 85.008 | 29.1929 | 64.0016 | 6.7271 | 78.1696 | 42.504
1.2637 | 85.0675 | 29.1929 | 64.0214 | 6.7318 | 78.1994 | 42.5338
1.2637 | 85.008 | 29.2538 | 63.9407 | 6.7271 | 78.1087 | 42.504
1.2637 | 85.0675 | 29.3147 | 63.8996 | 6.7318 | 78.0776 | 42.5338
1.2637 | 85.0675 | 29.2538 | 63.9605 | 6.7318 | 78.1385 | 42.5338
1.2637 | 85.0675 | 29.0709 | 64.1434 | 6.7318 | 78.3214 | 42.5338
1.2649 | 85.0661 | 29.1929 | 64.021 | 6.7252 | 78.1986 | 42.533
1.2649 | 85.0661 | 29.1929 | 64.021 | 6.7252 | 78.1986 | 42.533
1.2649 | 85.0661 | 29.1319 | 64.082 | 6.7252 | 78.2596 | 42.533
1.2649 | 85.0661 | 29.2538 | 63.9601 | 6.7252 | 78.1377 | 42.533
1.2649 | 85.0661 | 29.0099 | 64.204 | 6.7252 | 78.3816 | 42.533
1.2661 | 85.0646 | 28.888 | 64.3254 | 6.7186 | 78.5028 | 42.5323
1.2649 | 85.0661 | 28.888 | 64.3259 | 6.7252 | 78.5035 | 42.533
1.2661 | 85.1241 | 29.0099 | 64.2233 | 6.7233 | 78.4107 | 42.5621
1.2661 | 85.1241 | 28.8271 | 64.4061 | 6.7233 | 78.5935 | 42.5621
1.2661 | 85.1241 | 29.0709 | 64.1623 | 6.7233 | 78.3497 | 42.5621
1.2661 | 85.1241 | 29.1319 | 64.1013 | 6.7233 | 78.2887 | 42.5621
1.2661 | 85.1241 | 28.7052 | 64.528 | 6.7233 | 78.7154 | 42.5621
1.2661 | 85.1241 | 28.8271 | 64.4061 | 6.7233 | 78.5935 | 42.5621
1.2661 | 85.1836 | 28.949 | 64.304 | 6.728 | 78.5013 | 42.5918
1.2673 | 85.1822 | 28.8271 | 64.4255 | 6.7215 | 78.6225 | 42.5911
1.2673 | 85.1822 | 28.5834 | 64.6692 | 6.7215 | 78.8662 | 42.5911
1.2673 | 85.1822 | 29.0099 | 64.2427 | 6.7215 | 78.4397 | 42.5911
1.2673 | 85.1822 | 29.0709 | 64.1817 | 6.7215 | 78.3787 | 42.5911
1.2673 | 85.1822 | 28.949 | 64.3036 | 6.7215 | 78.5006 | 42.5911
1.2673 | 85.1822 | 29.1929 | 64.0597 | 6.7215 | 78.2567 | 42.5911
1.2685 | 85.2105 | 29.1929 | 64.0691 | 6.7172 | 78.2708 | 42.6052
1.2685 | 85.2105 | 28.7662 | 64.4958 | 6.7172 | 78.6975 | 42.6052
1.2685 | 85.2105 | 29.0099 | 64.2521 | 6.7172 | 78.4538 | 42.6052
1.2685 | 85.2105 | 29.3147 | 63.9473 | 6.7172 | 78.149 | 42.6052
1.2685 | 85.2105 | 29.0709 | 64.1911 | 6.7172 | 78.3928 | 42.6052
1.2698 | 85.2089 | 29.3757 | 63.8858 | 6.7103 | 78.0873 | 42.6045
1.2685 | 85.27 | 29.1319 | 64.1499 | 6.7219 | 78.3616 | 42.635
1.2698 | 85.2684 | 29.1929 | 64.0884 | 6.715 | 78.2998 | 42.6342
1.2698 | 85.2684 | 29.0709 | 64.2104 | 6.715 | 78.4218 | 42.6342
1.2698 | 85.2684 | 29.3147 | 63.9666 | 6.715 | 78.178 | 42.6342
1.2698 | 85.2684 | 29.1929 | 64.0884 | 6.715 | 78.2998 | 42.6342
1.271 | 85.267 | 29.1319 | 64.1489 | 6.7084 | 78.3601 | 42.6335
1.271 | 85.3265 | 28.8271 | 64.4736 | 6.7131 | 78.6946 | 42.6632
1.271 | 85.3265 | 28.888 | 64.4127 | 6.7131 | 78.6337 | 42.6632
1.271 | 85.3265 | 29.1319 | 64.1688 | 6.7131 | 78.3898 | 42.6632
1.271 | 85.3265 | 29.0709 | 64.2298 | 6.7131 | 78.4508 | 42.6632
1.271 | 85.3265 | 28.888 | 64.4127 | 6.7131 | 78.6337 | 42.6632
1.2723 | 85.325 | 28.888 | 64.4122 | 6.7066 | 78.633 | 42.6625
1.2723 | 85.325 | 28.949 | 64.3512 | 6.7066 | 78.572 | 42.6625
1.2723 | 85.325 | 29.1319 | 64.1683 | 6.7066 | 78.3891 | 42.6625
1.2735 | 85.3236 | 28.888 | 64.4117 | 6.7 | 78.6323 | 42.6618
1.2735 | 85.3236 | 29.0099 | 64.2898 | 6.7 | 78.5104 | 42.6618
1.2735 | 85.3831 | 28.949 | 64.3705 | 6.7047 | 78.601 | 42.6915
1.2747 | 85.3816 | 29.0099 | 64.3091 | 6.6982 | 78.5394 | 42.6908
1.2747 | 85.3816 | 29.3147 | 64.0043 | 6.6982 | 78.2346 | 42.6908
1.2747 | 85.3816 | 28.949 | 64.37 | 6.6982 | 78.6003 | 42.6908
1.2747 | 85.3816 | 29.4976 | 63.8214 | 6.6982 | 78.0517 | 42.6908
1.2759 | 85.4397 | 29.0099 | 64.3285 | 6.6963 | 78.5684 | 42.7198
1.2759 | 85.4397 | 29.0709 | 64.2675 | 6.6963 | 78.5074 | 42.7198
1.2759 | 85.4397 | 29.1319 | 64.2065 | 6.6963 | 78.4464 | 42.7198
1.2759 | 85.4397 | 29.0709 | 64.2675 | 6.6963 | 78.5074 | 42.7198
1.2771 | 85.4382 | 29.0709 | 64.267 | 6.6898 | 78.5067 | 42.7191
1.2771 | 85.4382 | 29.1319 | 64.206 | 6.6898 | 78.4457 | 42.7191
1.2771 | 85.4382 | 29.0099 | 64.328 | 6.6898 | 78.5677 | 42.7191
1.2771 | 85.4382 | 28.949 | 64.3889 | 6.6898 | 78.6286 | 42.7191
1.2771 | 85.4977 | 29.1319 | 64.2258 | 6.6945 | 78.4755 | 42.7489
1.2784 | 85.4963 | 29.0099 | 64.3474 | 6.688 | 78.5967 | 42.7481
1.2771 | 85.4977 | 29.1929 | 64.1648 | 6.6945 | 78.4145 | 42.7489
1.2784 | 85.4963 | 29.0099 | 64.3474 | 6.688 | 78.5967 | 42.7481
1.2784 | 85.4963 | 28.949 | 64.4083 | 6.688 | 78.6576 | 42.7481
1.2784 | 85.4963 | 29.1929 | 64.1644 | 6.688 | 78.4137 | 42.7481
1.2784 | 85.4963 | 29.0099 | 64.3474 | 6.688 | 78.5967 | 42.7481
1.2784 | 85.4963 | 29.0709 | 64.2864 | 6.688 | 78.5357 | 42.7481
1.2796 | 85.4948 | 29.1929 | 64.1639 | 6.6815 | 78.413 | 42.7474
1.2796 | 85.4948 | 29.1319 | 64.2249 | 6.6815 | 78.474 | 42.7474
1.2796 | 85.5543 | 29.3757 | 64.0009 | 6.6861 | 78.26 | 42.7772
1.2796 | 85.4948 | 29.1319 | 64.2249 | 6.6815 | 78.474 | 42.7474
1.2796 | 85.5543 | 29.2538 | 64.1228 | 6.6861 | 78.3819 | 42.7772
1.2808 | 85.5529 | 29.0709 | 64.3052 | 6.6797 | 78.564 | 42.7764
1.2808 | 85.5529 | 29.0099 | 64.3662 | 6.6797 | 78.625 | 42.7764
1.282 | 85.6109 | 28.8271 | 64.5684 | 6.6778 | 78.8368 | 42.8054
1.282 | 85.5514 | 28.8271 | 64.5485 | 6.6732 | 78.8071 | 42.7757
1.282 | 85.6109 | 28.7662 | 64.6293 | 6.6778 | 78.8977 | 42.8054
1.282 | 85.6109 | 28.949 | 64.4465 | 6.6778 | 78.7149 | 42.8054
1.282 | 85.6109 | 28.949 | 64.4465 | 6.6778 | 78.7149 | 42.8054
1.2833 | 85.6986 | 29.0099 | 64.4148 | 6.678 | 78.6979 | 42.8493
1.2833 | 85.6986 | 28.7662 | 64.6585 | 6.678 | 78.9416 | 42.8493
1.2833 | 85.6986 | 28.7662 | 64.6585 | 6.678 | 78.9416 | 42.8493
1.2833 | 85.6986 | 28.7662 | 64.6585 | 6.678 | 78.9416 | 42.8493
1.2845 | 85.6971 | 29.0709 | 64.3533 | 6.6715 | 78.6362 | 42.8486
1.2845 | 85.7566 | 28.888 | 64.556 | 6.6761 | 78.8488 | 42.8783
1.2845 | 85.7566 | 28.7662 | 64.6778 | 6.6761 | 78.9706 | 42.8783
1.2845 | 85.7566 | 28.888 | 64.556 | 6.6761 | 78.8488 | 42.8783
1.2845 | 85.7566 | 28.7662 | 64.6778 | 6.6761 | 78.9706 | 42.8783
1.2857 | 85.7552 | 29.0709 | 64.3727 | 6.6697 | 78.6652 | 42.8776
1.2857 | 85.7552 | 28.949 | 64.4946 | 6.6697 | 78.7871 | 42.8776
1.2857 | 85.8147 | 28.949 | 64.5144 | 6.6743 | 78.8168 | 42.9073
1.2857 | 85.8147 | 28.949 | 64.5144 | 6.6743 | 78.8168 | 42.9073
1.2857 | 85.7552 | 28.949 | 64.4946 | 6.6697 | 78.7871 | 42.8776
1.287 | 85.8132 | 28.5834 | 64.8795 | 6.6679 | 79.1817 | 42.9066
1.287 | 85.8132 | 28.7052 | 64.7577 | 6.6679 | 79.0599 | 42.9066
1.287 | 85.8132 | 28.7662 | 64.6967 | 6.6679 | 78.9989 | 42.9066
1.287 | 85.8132 | 28.7052 | 64.7577 | 6.6679 | 79.0599 | 42.9066
1.287 | 85.8132 | 28.7052 | 64.7577 | 6.6679 | 79.0599 | 42.9066
1.2882 | 85.8117 | 28.888 | 64.5744 | 6.6615 | 78.8764 | 42.9059
1.2882 | 85.8712 | 28.7052 | 64.777 | 6.6661 | 79.0889 | 42.9356
1.2882 | 85.8712 | 28.7662 | 64.716 | 6.6661 | 79.0279 | 42.9356
1.2882 | 85.8712 | 28.7052 | 64.777 | 6.6661 | 79.0889 | 42.9356
1.2882 | 85.8712 | 28.7662 | 64.716 | 6.6661 | 79.0279 | 42.9356
1.2882 | 85.8712 | 28.5224 | 64.9598 | 6.6661 | 79.2717 | 42.9356
1.2882 | 85.8712 | 28.949 | 64.5332 | 6.6661 | 78.8451 | 42.9356
1.2882 | 85.8712 | 28.8271 | 64.6551 | 6.6661 | 78.967 | 42.9356
1.2894 | 85.8698 | 28.7662 | 64.7156 | 6.6597 | 79.0272 | 42.9349
1.2894 | 85.8698 | 28.5224 | 64.9594 | 6.6597 | 79.271 | 42.9349
1.2894 | 85.8698 | 29.0099 | 64.4719 | 6.6597 | 78.7835 | 42.9349
1.2894 | 85.9293 | 28.888 | 64.6136 | 6.6643 | 78.9351 | 42.9646
1.2894 | 85.8698 | 28.8271 | 64.6547 | 6.6597 | 78.9663 | 42.9349
1.2906 | 85.9278 | 28.6443 | 64.8568 | 6.6579 | 79.1781 | 42.9639
1.2906 | 85.9278 | 28.8271 | 64.674 | 6.6579 | 78.9953 | 42.9639
1.2906 | 85.9278 | 28.7052 | 64.7959 | 6.6579 | 79.1172 | 42.9639
1.2906 | 85.9278 | 28.4005 | 65.1006 | 6.6579 | 79.4219 | 42.9639
1.2906 | 85.9873 | 28.6443 | 64.8766 | 6.6625 | 79.2078 | 42.9936
1.2906 | 85.9278 | 28.7662 | 64.7349 | 6.6579 | 79.0562 | 42.9639
1.2906 | 85.9873 | 28.7662 | 64.7547 | 6.6625 | 79.0859 | 42.9936
1.2918 | 85.9858 | 28.888 | 64.6324 | 6.6561 | 78.9634 | 42.9929
1.2918 | 85.9263 | 28.888 | 64.6126 | 6.6515 | 78.9337 | 42.9632
1.2918 | 85.9858 | 28.7662 | 64.7542 | 6.6561 | 79.0852 | 42.9929
1.2918 | 85.9858 | 28.949 | 64.5714 | 6.6561 | 78.9024 | 42.9929
1.2918 | 85.9858 | 28.7052 | 64.8152 | 6.6561 | 79.1462 | 42.9929
1.2918 | 85.9858 | 28.5834 | 64.937 | 6.6561 | 79.268 | 42.9929
1.2918 | 85.9858 | 28.888 | 64.6324 | 6.6561 | 78.9634 | 42.9929
1.2918 | 85.9858 | 28.8271 | 64.6933 | 6.6561 | 79.0243 | 42.9929
1.2931 | 86.0439 | 28.7662 | 64.7736 | 6.6543 | 79.1142 | 43.0219
1.2931 | 86.0439 | 28.6443 | 64.8955 | 6.6543 | 79.2361 | 43.0219
1.2931 | 86.0439 | 28.888 | 64.6518 | 6.6543 | 78.9924 | 43.0219
1.2931 | 86.0439 | 28.888 | 64.6518 | 6.6543 | 78.9924 | 43.0219
1.2943 | 86.0424 | 28.5834 | 64.9559 | 6.6479 | 79.2963 | 43.0212
1.2943 | 86.0424 | 28.6443 | 64.895 | 6.6479 | 79.2354 | 43.0212
1.2943 | 86.0424 | 29.0099 | 64.5294 | 6.6479 | 78.8698 | 43.0212
1.2943 | 86.1019 | 28.888 | 64.6711 | 6.6525 | 79.0214 | 43.0509
1.2943 | 86.0424 | 28.7662 | 64.7731 | 6.6479 | 79.1135 | 43.0212
1.2943 | 86.1019 | 28.7662 | 64.7929 | 6.6525 | 79.1432 | 43.0509
1.2956 | 86.1003 | 28.5224 | 65.0362 | 6.6458 | 79.3863 | 43.0502
1.2956 | 86.1003 | 28.7662 | 64.7924 | 6.6458 | 79.1425 | 43.0502
1.2956 | 86.1003 | 28.949 | 64.6096 | 6.6458 | 78.9597 | 43.0502
1.2956 | 86.1598 | 28.6443 | 64.9341 | 6.6504 | 79.2941 | 43.0799
1.2956 | 86.1598 | 28.7052 | 64.8732 | 6.6504 | 79.2332 | 43.0799
1.2956 | 86.1598 | 28.8271 | 64.7513 | 6.6504 | 79.1113 | 43.0799
1.2956 | 86.1598 | 28.888 | 64.6904 | 6.6504 | 79.0504 | 43.0799
1.2956 | 86.1598 | 28.888 | 64.6904 | 6.6504 | 79.0504 | 43.0799
1.2968 | 86.1584 | 28.7662 | 64.8118 | 6.644 | 79.1715 | 43.0792
1.2968 | 86.2178 | 28.8271 | 64.7707 | 6.6486 | 79.1403 | 43.1089
1.2968 | 86.2178 | 28.888 | 64.7098 | 6.6486 | 79.0794 | 43.1089
1.2968 | 86.2178 | 28.949 | 64.6488 | 6.6486 | 79.0184 | 43.1089
1.298 | 86.2164 | 28.8271 | 64.7702 | 6.6422 | 79.1396 | 43.1082
1.298 | 86.2164 | 28.7662 | 64.8311 | 6.6422 | 79.2005 | 43.1082
1.298 | 86.2461 | 28.5834 | 65.0238 | 6.6445 | 79.3982 | 43.1231
1.298 | 86.2461 | 28.7052 | 64.902 | 6.6445 | 79.2764 | 43.1231
1.298 | 86.2461 | 28.7052 | 64.902 | 6.6445 | 79.2764 | 43.1231
1.298 | 86.2461 | 28.7052 | 64.902 | 6.6445 | 79.2764 | 43.1231
1.2992 | 86.2447 | 28.6443 | 64.9624 | 6.6382 | 79.3365 | 43.1223
1.2992 | 86.2447 | 28.6443 | 64.9624 | 6.6382 | 79.3365 | 43.1223
1.2992 | 86.2447 | 28.7662 | 64.8405 | 6.6382 | 79.2146 | 43.1223
1.2992 | 86.2447 | 28.949 | 64.6577 | 6.6382 | 79.0318 | 43.1223
1.2992 | 86.2447 | 28.949 | 64.6577 | 6.6382 | 79.0318 | 43.1223
1.2992 | 86.3041 | 28.888 | 64.7385 | 6.6428 | 79.1226 | 43.1521
1.3004 | 86.3027 | 28.949 | 64.6771 | 6.6364 | 79.0608 | 43.1513
1.3004 | 86.3027 | 28.8271 | 64.799 | 6.6364 | 79.1827 | 43.1513
1.3004 | 86.2432 | 29.1319 | 64.4743 | 6.6318 | 78.8482 | 43.1216
1.3004 | 86.3027 | 28.949 | 64.6771 | 6.6364 | 79.0608 | 43.1513
1.3004 | 86.3027 | 28.7052 | 64.9209 | 6.6364 | 79.3046 | 43.1513
1.3004 | 86.3027 | 29.1929 | 64.4332 | 6.6364 | 78.8169 | 43.1513
1.3004 | 86.3027 | 29.0099 | 64.6162 | 6.6364 | 78.9999 | 43.1513
1.3017 | 86.3012 | 29.0709 | 64.5547 | 6.6301 | 78.9382 | 43.1506
1.3017 | 86.3012 | 28.8271 | 64.7985 | 6.6301 | 79.182 | 43.1506
1.3017 | 86.3012 | 28.7662 | 64.8594 | 6.6301 | 79.2429 | 43.1506
1.3017 | 86.3012 | 28.8271 | 64.7985 | 6.6301 | 79.182 | 43.1506
1.3017 | 86.3012 | 29.0709 | 64.5547 | 6.6301 | 78.9382 | 43.1506
1.3017 | 86.3012 | 28.8271 | 64.7985 | 6.6301 | 79.182 | 43.1506
1.3029 | 86.2998 | 28.7052 | 64.9199 | 6.6238 | 79.3032 | 43.1499
1.3029 | 86.3592 | 29.0099 | 64.635 | 6.6283 | 79.0282 | 43.1796
1.3029 | 86.2998 | 28.8271 | 64.798 | 6.6238 | 79.1813 | 43.1499
1.3029 | 86.2998 | 28.949 | 64.6761 | 6.6238 | 79.0594 | 43.1499
1.3041 | 86.2983 | 28.888 | 64.7366 | 6.6175 | 79.1196 | 43.1491
1.3041 | 86.3578 | 29.0099 | 64.6345 | 6.622 | 79.0275 | 43.1789
1.3041 | 86.3578 | 29.0099 | 64.6345 | 6.622 | 79.0275 | 43.1789
1.3041 | 86.3578 | 28.949 | 64.6954 | 6.622 | 79.0884 | 43.1789
1.3041 | 86.3578 | 28.949 | 64.6954 | 6.622 | 79.0884 | 43.1789
1.3041 | 86.4172 | 29.1929 | 64.4713 | 6.6266 | 78.8742 | 43.2086
1.3041 | 86.4172 | 28.888 | 64.7762 | 6.6266 | 79.1791 | 43.2086
1.3053 | 86.4158 | 28.888 | 64.7758 | 6.6203 | 79.1784 | 43.2079
1.3053 | 86.4158 | 29.0709 | 64.5929 | 6.6203 | 78.9955 | 43.2079
1.3053 | 86.4158 | 29.0709 | 64.5929 | 6.6203 | 78.9955 | 43.2079
1.3053 | 86.4158 | 29.0099 | 64.6539 | 6.6203 | 79.0565 | 43.2079
1.3053 | 86.4158 | 28.949 | 64.7148 | 6.6203 | 79.1174 | 43.2079
1.3065 | 86.4143 | 29.0099 | 64.6534 | 6.614 | 79.0558 | 43.2072
1.3053 | 86.4158 | 29.1319 | 64.5319 | 6.6203 | 78.9345 | 43.2079
1.3065 | 86.4143 | 28.8271 | 64.8362 | 6.614 | 79.2386 | 43.2072
1.3065 | 86.4738 | 28.949 | 64.7341 | 6.6186 | 79.1464 | 43.2369
1.3065 | 86.4738 | 29.0709 | 64.6122 | 6.6186 | 79.0245 | 43.2369
1.3065 | 86.4738 | 29.0709 | 64.6122 | 6.6186 | 79.0245 | 43.2369
1.3065 | 86.4738 | 28.949 | 64.7341 | 6.6186 | 79.1464 | 43.2369
1.3078 | 86.4723 | 28.888 | 64.7946 | 6.6123 | 79.2067 | 43.2362
1.3078 | 86.4723 | 28.888 | 64.7946 | 6.6123 | 79.2067 | 43.2362
1.3078 | 86.4723 | 28.949 | 64.7336 | 6.6123 | 79.1457 | 43.2362
1.3078 | 86.4723 | 29.1319 | 64.5507 | 6.6123 | 78.9628 | 43.2362
1.3078 | 86.4723 | 28.7662 | 64.9164 | 6.6123 | 79.3285 | 43.2362
1.3078 | 86.5318 | 28.7662 | 64.9362 | 6.6168 | 79.3582 | 43.2659
1.309 | 86.4708 | 28.7662 | 64.9159 | 6.6056 | 79.3277 | 43.2354
1.309 | 86.5303 | 28.949 | 64.7529 | 6.6102 | 79.1746 | 43.2651
1.309 | 86.5303 | 29.0709 | 64.631 | 6.6102 | 79.0527 | 43.2651
1.309 | 86.5303 | 28.888 | 64.8139 | 6.6102 | 79.2356 | 43.2651
1.309 | 86.5303 | 28.8271 | 64.8748 | 6.6102 | 79.2965 | 43.2651
1.309 | 86.5303 | 28.7662 | 64.9357 | 6.6102 | 79.3574 | 43.2651
1.3103 | 86.5288 | 28.8271 | 64.8743 | 6.6039 | 79.2958 | 43.2644
1.3103 | 86.5883 | 29.0099 | 64.7114 | 6.6085 | 79.1427 | 43.2941
1.3115 | 86.5868 | 29.0709 | 64.6499 | 6.6022 | 79.081 | 43.2934
1.3115 | 86.5868 | 28.949 | 64.7718 | 6.6022 | 79.2029 | 43.2934
1.3115 | 86.5868 | 29.1319 | 64.5889 | 6.6022 | 79.02 | 43.2934
1.3115 | 86.5868 | 29.1319 | 64.5889 | 6.6022 | 79.02 | 43.2934
1.3127 | 86.6448 | 29.0709 | 64.6692 | 6.6005 | 79.11 | 43.3224
1.3127 | 86.6448 | 28.949 | 64.7911 | 6.6005 | 79.2319 | 43.3224
1.3127 | 86.6448 | 28.7662 | 64.9739 | 6.6005 | 79.4147 | 43.3224
1.3127 | 86.7043 | 29.0099 | 64.75 | 6.605 | 79.2007 | 43.3521
1.3139 | 86.7028 | 29.0099 | 64.7495 | 6.5988 | 79.2 | 43.3514
1.3139 | 86.7028 | 28.949 | 64.8104 | 6.5988 | 79.2609 | 43.3514
1.3139 | 86.7028 | 29.0099 | 64.7495 | 6.5988 | 79.2 | 43.3514
1.3139 | 86.7028 | 29.0709 | 64.6885 | 6.5988 | 79.139 | 43.3514
1.3139 | 86.7028 | 29.0709 | 64.6885 | 6.5988 | 79.139 | 43.3514
1.3151 | 86.7013 | 28.949 | 64.8099 | 6.5926 | 79.2602 | 43.3507
1.3151 | 86.7013 | 29.0099 | 64.749 | 6.5926 | 79.1993 | 43.3507
1.3151 | 86.7013 | 29.1319 | 64.627 | 6.5926 | 79.0773 | 43.3507
1.3151 | 86.7013 | 29.0099 | 64.749 | 6.5926 | 79.1993 | 43.3507
1.3151 | 86.7013 | 29.0099 | 64.749 | 6.5926 | 79.1993 | 43.3507
1.3151 | 86.7013 | 28.7052 | 65.0537 | 6.5926 | 79.504 | 43.3507
1.3151 | 86.7013 | 28.8271 | 64.9318 | 6.5926 | 79.3821 | 43.3507
1.3164 | 86.7891 | 28.949 | 64.8392 | 6.5931 | 79.304 | 43.3945
1.3164 | 86.7891 | 28.7662 | 65.022 | 6.5931 | 79.4868 | 43.3945
1.3164 | 86.7891 | 28.7662 | 65.022 | 6.5931 | 79.4868 | 43.3945
1.3164 | 86.8485 | 28.888 | 64.92 | 6.5976 | 79.3948 | 43.4243
1.3164 | 86.8485 | 28.8271 | 64.9809 | 6.5976 | 79.4557 | 43.4243
1.3164 | 86.8485 | 28.949 | 64.859 | 6.5976 | 79.3338 | 43.4243
1.3176 | 86.8471 | 29.0709 | 64.7366 | 6.5914 | 79.2111 | 43.4235
1.3176 | 86.9065 | 29.1319 | 64.6954 | 6.5959 | 79.1799 | 43.4533
1.3176 | 86.8471 | 28.949 | 64.8585 | 6.5914 | 79.333 | 43.4235
1.3176 | 86.8471 | 29.0099 | 64.7976 | 6.5914 | 79.2721 | 43.4235
1.3176 | 86.9065 | 29.0099 | 64.8174 | 6.5959 | 79.3019 | 43.4533
1.3176 | 86.9065 | 28.949 | 64.8783 | 6.5959 | 79.3628 | 43.4533
1.3176 | 86.9065 | 29.1319 | 64.6954 | 6.5959 | 79.1799 | 43.4533
1.3188 | 86.9051 | 29.2538 | 64.5731 | 6.5897 | 79.0572 | 43.4525
1.3188 | 86.9051 | 29.1929 | 64.634 | 6.5897 | 79.1181 | 43.4525
1.3188 | 86.9051 | 29.1319 | 64.695 | 6.5897 | 79.1791 | 43.4525
1.3188 | 86.9645 | 28.949 | 64.8977 | 6.5942 | 79.3918 | 43.4823
1.3188 | 86.9645 | 29.0709 | 64.7758 | 6.5942 | 79.2699 | 43.4823
1.3188 | 86.9645 | 28.949 | 64.8977 | 6.5942 | 79.3918 | 43.4823
1.3188 | 86.9645 | 29.1319 | 64.7148 | 6.5942 | 79.2089 | 43.4823
1.32 | 86.9631 | 29.4366 | 64.4096 | 6.588 | 78.9034 | 43.4815
1.32 | 86.9631 | 29.2538 | 64.5924 | 6.588 | 79.0862 | 43.4815
1.32 | 86.9631 | 29.2538 | 64.5924 | 6.588 | 79.0862 | 43.4815
1.32 | 86.9631 | 29.1319 | 64.7143 | 6.588 | 79.2081 | 43.4815
1.32 | 87.0225 | 29.0099 | 64.8561 | 6.5925 | 79.3599 | 43.5113
1.32 | 86.9631 | 28.8271 | 65.0191 | 6.588 | 79.5129 | 43.4815
1.3213 | 87.021 | 29.0709 | 64.7946 | 6.586 | 79.2981 | 43.5105
1.3213 | 87.021 | 29.0709 | 64.7946 | 6.586 | 79.2981 | 43.5105
1.3213 | 87.021 | 28.949 | 64.9165 | 6.586 | 79.42 | 43.5105
1.3213 | 87.021 | 28.949 | 64.9165 | 6.586 | 79.42 | 43.5105
1.3213 | 87.021 | 29.1319 | 64.7336 | 6.586 | 79.2371 | 43.5105
1.3213 | 87.021 | 29.0709 | 64.7946 | 6.586 | 79.2981 | 43.5105
1.3213 | 87.021 | 29.1319 | 64.7336 | 6.586 | 79.2371 | 43.5105
1.3225 | 87.0195 | 29.0709 | 64.7941 | 6.5798 | 79.2974 | 43.5098
1.3225 | 87.0195 | 29.0099 | 64.8551 | 6.5798 | 79.3584 | 43.5098
1.3225 | 87.079 | 29.1929 | 64.6919 | 6.5843 | 79.2051 | 43.5395
1.3225 | 87.079 | 29.3147 | 64.5701 | 6.5843 | 79.0833 | 43.5395
1.3237 | 87.0775 | 29.0709 | 64.8134 | 6.5781 | 79.3264 | 43.5388
1.3237 | 87.0775 | 29.2538 | 64.6305 | 6.5781 | 79.1435 | 43.5388
1.3237 | 87.0775 | 29.2538 | 64.6305 | 6.5781 | 79.1435 | 43.5388
1.3237 | 87.0775 | 29.2538 | 64.6305 | 6.5781 | 79.1435 | 43.5388
1.3237 | 87.0775 | 29.0709 | 64.8134 | 6.5781 | 79.3264 | 43.5388
1.3237 | 87.137 | 29.1929 | 64.7113 | 6.5826 | 79.2341 | 43.5685
1.3237 | 87.137 | 29.0099 | 64.8943 | 6.5826 | 79.4171 | 43.5685
1.325 | 87.1355 | 29.0709 | 64.8328 | 6.5765 | 79.3553 | 43.5677
1.325 | 87.1355 | 28.7662 | 65.1375 | 6.5765 | 79.66 | 43.5677
1.325 | 87.1355 | 28.949 | 64.9547 | 6.5765 | 79.4772 | 43.5677
1.325 | 87.1355 | 29.0099 | 64.8938 | 6.5765 | 79.4163 | 43.5677
1.3262 | 87.1935 | 29.1319 | 64.7911 | 6.5748 | 79.3233 | 43.5967
1.3262 | 87.1935 | 29.1929 | 64.7301 | 6.5748 | 79.2623 | 43.5967
1.3262 | 87.1935 | 28.7662 | 65.1568 | 6.5748 | 79.689 | 43.5967
1.3262 | 87.1935 | 29.0709 | 64.8521 | 6.5748 | 79.3843 | 43.5967
1.3262 | 87.1935 | 29.0709 | 64.8521 | 6.5748 | 79.3843 | 43.5967
1.3262 | 87.1935 | 28.949 | 64.974 | 6.5748 | 79.5062 | 43.5967
1.3262 | 87.1935 | 28.7662 | 65.1568 | 6.5748 | 79.689 | 43.5967
1.3274 | 87.192 | 29.0709 | 64.8516 | 6.5686 | 79.3836 | 43.596
1.3274 | 87.2515 | 28.7662 | 65.1761 | 6.5731 | 79.718 | 43.6257
1.3274 | 87.2515 | 29.0709 | 64.8714 | 6.5731 | 79.4133 | 43.6257
1.3274 | 87.2515 | 29.0709 | 64.8714 | 6.5731 | 79.4133 | 43.6257
1.3274 | 87.2515 | 29.0709 | 64.8714 | 6.5731 | 79.4133 | 43.6257
1.3274 | 87.2515 | 28.888 | 65.0543 | 6.5731 | 79.5962 | 43.6257
1.3286 | 87.25 | 29.0709 | 64.8709 | 6.567 | 79.4126 | 43.625
1.3286 | 87.25 | 29.0709 | 64.8709 | 6.567 | 79.4126 | 43.625
1.3286 | 87.25 | 29.2538 | 64.688 | 6.567 | 79.2297 | 43.625
1.3286 | 87.25 | 29.0709 | 64.8709 | 6.567 | 79.4126 | 43.625
1.3298 | 87.2485 | 29.1319 | 64.8094 | 6.5608 | 79.3509 | 43.6243
1.3298 | 87.2485 | 29.1929 | 64.7484 | 6.5608 | 79.2899 | 43.6243
1.3298 | 87.2485 | 29.1319 | 64.8094 | 6.5608 | 79.3509 | 43.6243
1.3298 | 87.2783 | 29.1319 | 64.8194 | 6.5631 | 79.3657 | 43.6391
1.3298 | 87.2783 | 29.3147 | 64.6366 | 6.5631 | 79.1829 | 43.6391
1.3298 | 87.2783 | 29.2538 | 64.6975 | 6.5631 | 79.2438 | 43.6391
1.3298 | 87.2783 | 29.1319 | 64.8194 | 6.5631 | 79.3657 | 43.6391
1.3298 | 87.2783 | 29.0709 | 64.8804 | 6.5631 | 79.4267 | 43.6391
1.3311 | 87.2768 | 29.0709 | 64.8799 | 6.557 | 79.426 | 43.6384
1.3311 | 87.2768 | 28.8271 | 65.1237 | 6.557 | 79.6698 | 43.6384
1.3311 | 87.2768 | 29.1319 | 64.8189 | 6.557 | 79.365 | 43.6384
1.3311 | 87.2768 | 29.1319 | 64.8189 | 6.557 | 79.365 | 43.6384
1.3323 | 87.2753 | 29.0709 | 64.8794 | 6.5509 | 79.4253 | 43.6377
1.3311 | 87.3362 | 29.0099 | 64.9607 | 6.5614 | 79.5167 | 43.6681
1.3323 | 87.3348 | 29.1319 | 64.8382 | 6.5553 | 79.394 | 43.6674
1.3311 | 87.3362 | 28.949 | 65.0216 | 6.5614 | 79.5776 | 43.6681
1.3323 | 87.3348 | 28.888 | 65.0821 | 6.5553 | 79.6379 | 43.6674
1.3323 | 87.3348 | 29.0709 | 64.8992 | 6.5553 | 79.455 | 43.6674
1.3323 | 87.3348 | 29.1319 | 64.8382 | 6.5553 | 79.394 | 43.6674
1.3323 | 87.3348 | 29.0099 | 64.9602 | 6.5553 | 79.516 | 43.6674
1.3335 | 87.3928 | 28.949 | 65.0404 | 6.5537 | 79.6059 | 43.6964
1.3335 | 87.3333 | 29.0099 | 64.9597 | 6.5492 | 79.5153 | 43.6667
1.3335 | 87.3928 | 29.1319 | 64.8575 | 6.5537 | 79.423 | 43.6964
1.3335 | 87.3333 | 29.0099 | 64.9597 | 6.5492 | 79.5153 | 43.6667
1.3335 | 87.3928 | 28.949 | 65.0404 | 6.5537 | 79.6059 | 43.6964
1.3335 | 87.3928 | 29.0099 | 64.9795 | 6.5537 | 79.545 | 43.6964
1.3335 | 87.3928 | 28.949 | 65.0404 | 6.5537 | 79.6059 | 43.6964
1.3348 | 87.3912 | 29.1319 | 64.857 | 6.5472 | 79.4222 | 43.6956
1.3348 | 87.3912 | 28.7662 | 65.2227 | 6.5472 | 79.7879 | 43.6956
1.3348 | 87.3912 | 28.949 | 65.0399 | 6.5472 | 79.6051 | 43.6956
1.3348 | 87.4507 | 29.0709 | 64.9378 | 6.5517 | 79.5129 | 43.7253
1.3348 | 87.4507 | 28.949 | 65.0597 | 6.5517 | 79.6348 | 43.7253
1.336 | 87.4492 | 28.8271 | 65.1811 | 6.5456 | 79.756 | 43.7246
1.336 | 87.4492 | 28.888 | 65.1202 | 6.5456 | 79.6951 | 43.7246
1.336 | 87.4492 | 28.949 | 65.0592 | 6.5456 | 79.6341 | 43.7246
1.336 | 87.4492 | 28.949 | 65.0592 | 6.5456 | 79.6341 | 43.7246
1.336 | 87.4492 | 29.0709 | 64.9373 | 6.5456 | 79.5122 | 43.7246
1.336 | 87.4492 | 28.7662 | 65.242 | 6.5456 | 79.8169 | 43.7246
1.3372 | 87.5072 | 28.949 | 65.0786 | 6.544 | 79.6631 | 43.7536
1.3372 | 87.4477 | 28.888 | 65.1197 | 6.5395 | 79.6944 | 43.7239
1.3372 | 87.5072 | 29.1929 | 64.8347 | 6.544 | 79.4192 | 43.7536
1.3372 | 87.5072 | 28.8271 | 65.2005 | 6.544 | 79.785 | 43.7536
1.3384 | 87.5057 | 28.888 | 65.1391 | 6.5379 | 79.7233 | 43.7528
1.3384 | 87.5057 | 28.7662 | 65.2609 | 6.5379 | 79.8451 | 43.7528
1.3384 | 87.5651 | 29.0099 | 65.037 | 6.5423 | 79.6312 | 43.7826
1.3397 | 87.5637 | 28.6443 | 65.4021 | 6.5363 | 79.996 | 43.7818
1.3397 | 87.5637 | 28.7662 | 65.2802 | 6.5363 | 79.8741 | 43.7818
1.3397 | 87.6231 | 29.0099 | 65.0563 | 6.5407 | 79.6602 | 43.8116
1.3409 | 87.6216 | 28.8271 | 65.2386 | 6.5346 | 79.8422 | 43.8108
1.3409 | 87.6216 | 28.8271 | 65.2386 | 6.5346 | 79.8422 | 43.8108
1.3409 | 87.6216 | 29.0099 | 65.0558 | 6.5346 | 79.6594 | 43.8108
1.3409 | 87.6811 | 28.7662 | 65.3193 | 6.5391 | 79.9328 | 43.8405
1.3421 | 87.6796 | 29.1319 | 64.9531 | 6.533 | 79.5664 | 43.8398
1.3421 | 87.6796 | 28.888 | 65.197 | 6.533 | 79.8103 | 43.8398
1.3433 | 87.6781 | 29.1929 | 64.8916 | 6.527 | 79.5047 | 43.8391
1.3433 | 87.6781 | 28.8271 | 65.2574 | 6.527 | 79.8705 | 43.8391
1.3433 | 87.6781 | 29.0099 | 65.0746 | 6.527 | 79.6877 | 43.8391
1.3458 | 87.6752 | 28.888 | 65.1956 | 6.515 | 79.8081 | 43.8376
1.3458 | 87.6752 | 29.1319 | 64.9517 | 6.515 | 79.5642 | 43.8376
1.3458 | 87.7346 | 28.8271 | 65.2763 | 6.5194 | 79.8987 | 43.8673
1.3458 | 87.7941 | 29.2538 | 64.8694 | 6.5238 | 79.5017 | 43.897
1.347 | 87.7925 | 28.7052 | 65.4175 | 6.5174 | 80.0496 | 43.8963
1.347 | 87.7925 | 28.7662 | 65.3565 | 6.5174 | 79.9886 | 43.8963
1.347 | 87.7925 | 28.7662 | 65.3565 | 6.5174 | 79.9886 | 43.8963
1.347 | 87.7925 | 28.888 | 65.2347 | 6.5174 | 79.8668 | 43.8963
1.3483 | 87.8208 | 28.949 | 65.1831 | 6.5136 | 79.8199 | 43.9104
1.3483 | 87.8208 | 29.0099 | 65.1222 | 6.5136 | 79.759 | 43.9104
1.3483 | 87.8208 | 28.8271 | 65.305 | 6.5136 | 79.9418 | 43.9104
1.3483 | 87.8208 | 28.949 | 65.1831 | 6.5136 | 79.8199 | 43.9104
1.3483 | 87.8208 | 28.888 | 65.2441 | 6.5136 | 79.8809 | 43.9104
1.3495 | 87.8193 | 28.888 | 65.2436 | 6.5076 | 79.8801 | 43.9096
1.3495 | 87.8193 | 28.949 | 65.1826 | 6.5076 | 79.8191 | 43.9096
1.3495 | 87.8193 | 28.8271 | 65.3045 | 6.5076 | 79.941 | 43.9096
1.3495 | 87.9382 | 28.949 | 65.2222 | 6.5164 | 79.8786 | 43.9691
1.3495 | 87.9382 | 28.888 | 65.2832 | 6.5164 | 79.9396 | 43.9691
1.3495 | 87.9382 | 28.7662 | 65.405 | 6.5164 | 80.0614 | 43.9691
1.3495 | 87.9382 | 28.7662 | 65.405 | 6.5164 | 80.0614 | 43.9691
1.3507 | 87.9367 | 28.888 | 65.2827 | 6.5105 | 79.9388 | 43.9683
1.3507 | 87.9367 | 28.8271 | 65.3436 | 6.5105 | 79.9997 | 43.9683
1.3507 | 87.9367 | 29.0709 | 65.0998 | 6.5105 | 79.7559 | 43.9683
1.3507 | 87.9367 | 28.8271 | 65.3436 | 6.5105 | 79.9997 | 43.9683
1.3507 | 87.9961 | 28.888 | 65.3025 | 6.5149 | 79.9686 | 43.9981
1.3519 | 87.9947 | 29.0709 | 65.1192 | 6.5089 | 79.7849 | 43.9973
1.3519 | 87.9947 | 28.888 | 65.3021 | 6.5089 | 79.9678 | 43.9973
1.3519 | 87.9947 | 28.8271 | 65.363 | 6.5089 | 80.0287 | 43.9973
1.3519 | 87.9947 | 28.8271 | 65.363 | 6.5089 | 80.0287 | 43.9973
1.3519 | 87.9947 | 28.6443 | 65.5458 | 6.5089 | 80.2115 | 43.9973
1.3519 | 87.9947 | 28.949 | 65.2411 | 6.5089 | 79.9068 | 43.9973
1.3519 | 87.9947 | 28.888 | 65.3021 | 6.5089 | 79.9678 | 43.9973
1.3531 | 87.9932 | 28.949 | 65.2406 | 6.5029 | 79.9061 | 43.9966
1.3531 | 87.9932 | 28.7052 | 65.4844 | 6.5029 | 80.1499 | 43.9966
1.3531 | 87.9932 | 29.0099 | 65.1797 | 6.5029 | 79.8452 | 43.9966
1.3531 | 87.9932 | 28.7662 | 65.4234 | 6.5029 | 80.0889 | 43.9966
1.3531 | 87.9932 | 28.8271 | 65.3625 | 6.5029 | 80.028 | 43.9966
1.3531 | 88.0526 | 28.888 | 65.3214 | 6.5073 | 79.9968 | 44.0263
1.3544 | 88.0511 | 28.949 | 65.2599 | 6.5013 | 79.9351 | 44.0256
1.3544 | 88.0511 | 28.7662 | 65.4427 | 6.5013 | 80.1179 | 44.0256
1.3544 | 88.0511 | 28.6443 | 65.5646 | 6.5013 | 80.2398 | 44.0256
1.3544 | 88.0511 | 28.5224 | 65.6865 | 6.5013 | 80.3617 | 44.0256
1.3544 | 88.0511 | 28.7052 | 65.5037 | 6.5013 | 80.1789 | 44.0256
1.3544 | 88.0511 | 28.7662 | 65.4427 | 6.5013 | 80.1179 | 44.0256
1.3556 | 88.0497 | 28.7052 | 65.5032 | 6.4954 | 80.1781 | 44.0248
1.3556 | 88.1091 | 28.4615 | 65.7667 | 6.4998 | 80.4515 | 44.0545
1.3556 | 88.1091 | 28.7662 | 65.462 | 6.4998 | 80.1468 | 44.0545
1.3568 | 88.1671 | 28.5834 | 65.6641 | 6.4982 | 80.3586 | 44.0835
1.3568 | 88.1671 | 28.949 | 65.2985 | 6.4982 | 79.993 | 44.0835
1.3568 | 88.1671 | 28.8271 | 65.4204 | 6.4982 | 80.1149 | 44.0835
1.358 | 88.1656 | 28.5834 | 65.6636 | 6.4922 | 80.3579 | 44.0828
1.358 | 88.1656 | 28.7662 | 65.4808 | 6.4922 | 80.1751 | 44.0828
1.358 | 88.225 | 28.7662 | 65.5006 | 6.4966 | 80.2048 | 44.1125
1.3592 | 88.1641 | 28.7662 | 65.4803 | 6.4863 | 80.1743 | 44.082
1.3592 | 88.2235 | 28.7662 | 65.5001 | 6.4907 | 80.2041 | 44.1118
1.3592 | 88.2235 | 28.8271 | 65.4392 | 6.4907 | 80.1432 | 44.1118
1.3592 | 88.2235 | 28.8271 | 65.4392 | 6.4907 | 80.1432 | 44.1118
1.3592 | 88.2235 | 28.7662 | 65.5001 | 6.4907 | 80.2041 | 44.1118
1.3592 | 88.2235 | 28.7662 | 65.5001 | 6.4907 | 80.2041 | 44.1118
1.3592 | 88.2235 | 28.5834 | 65.6829 | 6.4907 | 80.3869 | 44.1118
1.3592 | 88.2235 | 28.7662 | 65.5001 | 6.4907 | 80.2041 | 44.1118
1.3605 | 88.222 | 28.7662 | 65.4996 | 6.4844 | 80.2033 | 44.111
1.3605 | 88.222 | 28.6443 | 65.6215 | 6.4844 | 80.3252 | 44.111
1.3605 | 88.222 | 28.7052 | 65.5606 | 6.4844 | 80.2643 | 44.111
1.3605 | 88.222 | 28.5224 | 65.7434 | 6.4844 | 80.4471 | 44.111
1.3605 | 88.222 | 28.7052 | 65.5606 | 6.4844 | 80.2643 | 44.111
1.3605 | 88.2814 | 28.7662 | 65.5194 | 6.4888 | 80.233 | 44.1407
1.3617 | 88.2799 | 28.8271 | 65.458 | 6.4829 | 80.1714 | 44.14
1.3617 | 88.2799 | 28.5834 | 65.7017 | 6.4829 | 80.4151 | 44.14
1.3617 | 88.2799 | 28.6443 | 65.6408 | 6.4829 | 80.3542 | 44.14
1.3617 | 88.2799 | 28.5834 | 65.7017 | 6.4829 | 80.4151 | 44.14
1.363 | 88.2784 | 28.5224 | 65.7622 | 6.477 | 80.4753 | 44.1392
1.363 | 88.2784 | 28.4615 | 65.8231 | 6.477 | 80.5362 | 44.1392
1.363 | 88.3081 | 28.4615 | 65.833 | 6.4791 | 80.5511 | 44.1541
1.363 | 88.2784 | 28.7052 | 65.5794 | 6.477 | 80.2925 | 44.1392
1.363 | 88.3081 | 28.6443 | 65.6502 | 6.4791 | 80.3683 | 44.1541
1.363 | 88.3081 | 28.949 | 65.3455 | 6.4791 | 80.0636 | 44.1541
1.3642 | 88.3067 | 28.8271 | 65.467 | 6.4732 | 80.1847 | 44.1533
1.3642 | 88.3067 | 28.5834 | 65.7107 | 6.4732 | 80.4284 | 44.1533
1.3642 | 88.3067 | 28.7662 | 65.5279 | 6.4732 | 80.2456 | 44.1533
1.3642 | 88.3067 | 28.5834 | 65.7107 | 6.4732 | 80.4284 | 44.1533
1.3654 | 88.3646 | 28.4005 | 65.9129 | 6.4717 | 80.6403 | 44.1823
1.3654 | 88.3646 | 28.949 | 65.3644 | 6.4717 | 80.0918 | 44.1823
1.3654 | 88.3646 | 28.5224 | 65.791 | 6.4717 | 80.5184 | 44.1823
1.3654 | 88.3646 | 28.6443 | 65.6691 | 6.4717 | 80.3965 | 44.1823
1.3654 | 88.3646 | 28.5834 | 65.73 | 6.4717 | 80.4574 | 44.1823
1.3654 | 88.3646 | 28.5224 | 65.791 | 6.4717 | 80.5184 | 44.1823
1.3666 | 88.4226 | 28.5834 | 65.7493 | 6.4702 | 80.4864 | 44.2113
1.3666 | 88.4226 | 28.6443 | 65.6884 | 6.4702 | 80.4255 | 44.2113
1.3666 | 88.4226 | 28.6443 | 65.6884 | 6.4702 | 80.4255 | 44.2113
1.3666 | 88.4226 | 28.7052 | 65.6275 | 6.4702 | 80.3646 | 44.2113
1.3666 | 88.4226 | 28.5834 | 65.7493 | 6.4702 | 80.4864 | 44.2113
1.3678 | 88.4211 | 28.6443 | 65.6879 | 6.4643 | 80.4247 | 44.2105
1.3678 | 88.4211 | 28.6443 | 65.6879 | 6.4643 | 80.4247 | 44.2105
1.3678 | 88.4211 | 28.7052 | 65.627 | 6.4643 | 80.3638 | 44.2105
1.3678 | 88.4211 | 28.6443 | 65.6879 | 6.4643 | 80.4247 | 44.2105
1.3678 | 88.4211 | 28.5834 | 65.7488 | 6.4643 | 80.4856 | 44.2105
1.3691 | 88.4196 | 28.6443 | 65.6874 | 6.4584 | 80.424 | 44.2098
1.3691 | 88.4196 | 28.5224 | 65.8093 | 6.4584 | 80.5459 | 44.2098
1.3691 | 88.479 | 28.888 | 65.4635 | 6.4628 | 80.21 | 44.2395
1.3703 | 88.4775 | 28.949 | 65.402 | 6.4569 | 80.1483 | 44.2388
1.3703 | 88.537 | 28.7662 | 65.6046 | 6.4613 | 80.3608 | 44.2685
1.3703 | 88.537 | 28.7052 | 65.6656 | 6.4613 | 80.4218 | 44.2685
1.3703 | 88.537 | 28.7052 | 65.6656 | 6.4613 | 80.4218 | 44.2685
1.3715 | 88.5355 | 28.8271 | 65.5432 | 6.4554 | 80.2991 | 44.2677
1.3715 | 88.5949 | 28.7662 | 65.6239 | 6.4597 | 80.3898 | 44.2975
1.3715 | 88.5949 | 28.7052 | 65.6849 | 6.4597 | 80.4508 | 44.2975
1.3728 | 88.5933 | 28.7052 | 65.6844 | 6.4536 | 80.45 | 44.2967
1.3728 | 88.5933 | 28.7052 | 65.6844 | 6.4536 | 80.45 | 44.2967
1.3728 | 88.5933 | 28.8271 | 65.5625 | 6.4536 | 80.3281 | 44.2967
1.3728 | 88.6528 | 28.7662 | 65.6432 | 6.4579 | 80.4187 | 44.3264
1.374 | 88.5918 | 28.5834 | 65.8057 | 6.4477 | 80.571 | 44.2959
1.3728 | 88.6528 | 28.5834 | 65.826 | 6.4579 | 80.6015 | 44.3264
1.3728 | 88.5933 | 28.7052 | 65.6844 | 6.4536 | 80.45 | 44.2967
1.374 | 88.5918 | 28.7052 | 65.6839 | 6.4477 | 80.4492 | 44.2959
1.374 | 88.6513 | 29.0709 | 65.338 | 6.452 | 80.1132 | 44.3256
1.374 | 88.6513 | 29.0099 | 65.399 | 6.452 | 80.1742 | 44.3256
1.374 | 88.6513 | 28.8271 | 65.5818 | 6.452 | 80.357 | 44.3256
1.3752 | 88.6498 | 29.1319 | 65.2765 | 6.4462 | 80.0515 | 44.3249
1.3752 | 88.6498 | 28.7662 | 65.6422 | 6.4462 | 80.4172 | 44.3249
1.3752 | 88.6498 | 28.7662 | 65.6422 | 6.4462 | 80.4172 | 44.3249
1.3752 | 88.6498 | 28.7662 | 65.6422 | 6.4462 | 80.4172 | 44.3249
1.3752 | 88.6498 | 28.8271 | 65.5813 | 6.4462 | 80.3563 | 44.3249
1.3752 | 88.6498 | 28.7662 | 65.6422 | 6.4462 | 80.4172 | 44.3249
1.3764 | 88.7077 | 28.5834 | 65.8443 | 6.4447 | 80.629 | 44.3539
1.3764 | 88.7077 | 28.7662 | 65.6615 | 6.4447 | 80.4462 | 44.3539
1.3764 | 88.7077 | 28.8271 | 65.6006 | 6.4447 | 80.3853 | 44.3539
1.3764 | 88.7077 | 28.5834 | 65.8443 | 6.4447 | 80.629 | 44.3539
1.3764 | 88.7077 | 28.6443 | 65.7834 | 6.4447 | 80.5681 | 44.3539
1.3777 | 88.7062 | 28.5834 | 65.8438 | 6.4389 | 80.6282 | 44.3531
1.3777 | 88.7062 | 28.949 | 65.4782 | 6.4389 | 80.2626 | 44.3531
1.3777 | 88.7062 | 28.7662 | 65.661 | 6.4389 | 80.4454 | 44.3531
1.3777 | 88.7062 | 28.5834 | 65.8438 | 6.4389 | 80.6282 | 44.3531
1.3777 | 88.7657 | 28.5834 | 65.8637 | 6.4432 | 80.6579 | 44.3828
1.3789 | 88.7642 | 28.7052 | 65.7414 | 6.4374 | 80.5354 | 44.3821
1.3789 | 88.7642 | 28.8271 | 65.6195 | 6.4374 | 80.4135 | 44.3821
1.3789 | 88.7642 | 28.8271 | 65.6195 | 6.4374 | 80.4135 | 44.3821
1.3789 | 88.7642 | 28.7662 | 65.6804 | 6.4374 | 80.4744 | 44.3821
1.3789 | 88.7642 | 28.5224 | 65.9242 | 6.4374 | 80.7182 | 44.3821
1.3801 | 88.7627 | 28.7052 | 65.7409 | 6.4316 | 80.5346 | 44.3813
1.3801 | 88.7627 | 28.7052 | 65.7409 | 6.4316 | 80.5346 | 44.3813
1.3801 | 88.7627 | 28.7052 | 65.7409 | 6.4316 | 80.5346 | 44.3813
1.3801 | 88.8221 | 28.7662 | 65.6997 | 6.4359 | 80.5034 | 44.4111
1.3801 | 88.8221 | 28.888 | 65.5779 | 6.4359 | 80.3816 | 44.4111
1.3801 | 88.8221 | 28.7662 | 65.6997 | 6.4359 | 80.5034 | 44.4111
1.3801 | 88.8221 | 28.6443 | 65.8216 | 6.4359 | 80.6253 | 44.4111
1.3801 | 88.8221 | 28.888 | 65.5779 | 6.4359 | 80.3816 | 44.4111
1.3813 | 88.8206 | 29.2538 | 65.2116 | 6.4302 | 80.015 | 44.4103
1.3813 | 88.8206 | 28.888 | 65.5774 | 6.4302 | 80.3808 | 44.4103
1.3813 | 88.8206 | 28.949 | 65.5164 | 6.4302 | 80.3198 | 44.4103
1.3813 | 88.8503 | 28.7662 | 65.7091 | 6.4323 | 80.5175 | 44.4252
1.3813 | 88.8503 | 28.7052 | 65.7701 | 6.4323 | 80.5785 | 44.4252
1.3825 | 88.8488 | 28.7052 | 65.7696 | 6.4265 | 80.5777 | 44.4244
1.3825 | 88.8488 | 28.949 | 65.5258 | 6.4265 | 80.3339 | 44.4244
1.3825 | 88.8488 | 28.888 | 65.5868 | 6.4265 | 80.3949 | 44.4244
1.3825 | 88.8488 | 28.888 | 65.5868 | 6.4265 | 80.3949 | 44.4244
1.3825 | 88.9083 | 28.949 | 65.5456 | 6.4308 | 80.3636 | 44.4541
1.3825 | 88.8488 | 28.8271 | 65.6477 | 6.4265 | 80.4558 | 44.4244
1.3825 | 88.8488 | 28.7052 | 65.7696 | 6.4265 | 80.5777 | 44.4244
1.3838 | 88.8473 | 28.7052 | 65.7691 | 6.4208 | 80.577 | 44.4237
1.3838 | 88.9068 | 28.949 | 65.5451 | 6.425 | 80.3629 | 44.4534
1.3838 | 88.9068 | 28.6443 | 65.8498 | 6.425 | 80.6676 | 44.4534
1.3838 | 88.9068 | 28.7052 | 65.7889 | 6.425 | 80.6067 | 44.4534
1.3838 | 88.9068 | 28.8271 | 65.667 | 6.425 | 80.4848 | 44.4534
1.385 | 88.9053 | 28.5834 | 65.9102 | 6.4193 | 80.7277 | 44.4526
1.385 | 88.9053 | 28.949 | 65.5446 | 6.4193 | 80.3621 | 44.4526
1.385 | 88.9647 | 28.7052 | 65.8082 | 6.4236 | 80.6357 | 44.4824
1.385 | 88.9053 | 28.7662 | 65.7274 | 6.4193 | 80.5449 | 44.4526
1.385 | 88.9053 | 28.949 | 65.5446 | 6.4193 | 80.3621 | 44.4526
1.385 | 88.9053 | 28.7052 | 65.7884 | 6.4193 | 80.6059 | 44.4526
1.3863 | 88.9037 | 28.6443 | 65.8488 | 6.4132 | 80.666 | 44.4518
1.3863 | 88.9631 | 28.8271 | 65.6858 | 6.4175 | 80.513 | 44.4816
1.3863 | 88.9631 | 28.6443 | 65.8686 | 6.4175 | 80.6958 | 44.4816
1.3863 | 88.9631 | 28.7662 | 65.7467 | 6.4175 | 80.5739 | 44.4816
1.3863 | 88.9631 | 29.0099 | 65.503 | 6.4175 | 80.3302 | 44.4816
1.3875 | 88.9616 | 28.7662 | 65.7462 | 6.4117 | 80.5731 | 44.4808
1.3875 | 88.9616 | 29.0099 | 65.5025 | 6.4117 | 80.3294 | 44.4808
1.3875 | 88.9616 | 28.888 | 65.6244 | 6.4117 | 80.4513 | 44.4808
1.3875 | 89.0805 | 28.8271 | 65.7249 | 6.4203 | 80.5716 | 44.5402
1.3875 | 89.0805 | 28.8271 | 65.7249 | 6.4203 | 80.5716 | 44.5402
1.3875 | 89.0805 | 28.6443 | 65.9077 | 6.4203 | 80.7544 | 44.5402
1.3875 | 89.0805 | 28.4615 | 66.0905 | 6.4203 | 80.9372 | 44.5402
1.3887 | 89.1384 | 28.5224 | 66.0489 | 6.4188 | 80.9053 | 44.5692
1.3887 | 89.079 | 28.7052 | 65.8463 | 6.4146 | 80.6928 | 44.5395
1.3887 | 89.1384 | 28.4005 | 66.1708 | 6.4188 | 81.0272 | 44.5692
1.3887 | 89.1384 | 28.5834 | 65.9879 | 6.4188 | 80.8443 | 44.5692
1.3887 | 89.1384 | 28.5834 | 65.9879 | 6.4188 | 80.8443 | 44.5692
1.3899 | 89.1369 | 28.4615 | 66.1093 | 6.4131 | 80.9655 | 44.5685
1.3899 | 89.1369 | 28.5224 | 66.0484 | 6.4131 | 80.9046 | 44.5685
1.3899 | 89.1369 | 28.7662 | 65.8046 | 6.4131 | 80.6608 | 44.5685
1.3899 | 89.1963 | 28.6443 | 65.9463 | 6.4174 | 80.8124 | 44.5982
1.3899 | 89.1963 | 28.7662 | 65.8244 | 6.4174 | 80.6905 | 44.5982
1.3911 | 89.1948 | 28.7662 | 65.8239 | 6.4116 | 80.6897 | 44.5974
1.3911 | 89.1948 | 28.888 | 65.7021 | 6.4116 | 80.5679 | 44.5974
1.3911 | 89.1948 | 28.8271 | 65.763 | 6.4116 | 80.6288 | 44.5974
1.3911 | 89.1948 | 28.7662 | 65.8239 | 6.4116 | 80.6897 | 44.5974
1.3911 | 89.1948 | 28.7052 | 65.8849 | 6.4116 | 80.7507 | 44.5974
1.3911 | 89.1948 | 28.5224 | 66.0677 | 6.4116 | 80.9335 | 44.5974
1.3924 | 89.1933 | 28.7052 | 65.8844 | 6.4059 | 80.75 | 44.5967
1.3924 | 89.2528 | 28.7052 | 65.9042 | 6.4102 | 80.7797 | 44.6264
1.3924 | 89.2528 | 28.5834 | 66.026 | 6.4102 | 80.9015 | 44.6264
1.3924 | 89.2528 | 28.8271 | 65.7823 | 6.4102 | 80.6578 | 44.6264
1.3924 | 89.3122 | 28.7052 | 65.924 | 6.4145 | 80.8094 | 44.6561
1.3936 | 89.2513 | 28.7662 | 65.8427 | 6.4045 | 80.7179 | 44.6256
1.3936 | 89.3107 | 28.8271 | 65.8016 | 6.4087 | 80.6867 | 44.6553
1.3936 | 89.3107 | 28.8271 | 65.8016 | 6.4087 | 80.6867 | 44.6553
1.3936 | 89.3107 | 28.888 | 65.7407 | 6.4087 | 80.6258 | 44.6553
1.3936 | 89.2513 | 28.7662 | 65.8427 | 6.4045 | 80.7179 | 44.6256
1.3948 | 89.3092 | 28.6443 | 65.9839 | 6.403 | 80.8688 | 44.6546
1.3948 | 89.3092 | 28.888 | 65.7402 | 6.403 | 80.6251 | 44.6546
1.3948 | 89.3092 | 28.7052 | 65.923 | 6.403 | 80.8079 | 44.6546
1.396 | 89.3671 | 29.0099 | 65.6376 | 6.4016 | 80.5322 | 44.6836
1.396 | 89.3671 | 29.0099 | 65.6376 | 6.4016 | 80.5322 | 44.6836
1.396 | 89.3671 | 28.949 | 65.6985 | 6.4016 | 80.5931 | 44.6836
1.396 | 89.3671 | 28.8271 | 65.8204 | 6.4016 | 80.715 | 44.6836
1.3972 | 89.3656 | 28.7052 | 65.9418 | 6.3959 | 80.8361 | 44.6828
1.3972 | 89.3656 | 28.5834 | 66.0636 | 6.3959 | 80.9579 | 44.6828
1.3972 | 89.3656 | 28.7662 | 65.8808 | 6.3959 | 80.7751 | 44.6828
1.3985 | 89.364 | 28.7052 | 65.9413 | 6.3899 | 80.8353 | 44.682
1.3985 | 89.364 | 29.0099 | 65.6366 | 6.3899 | 80.5306 | 44.682
1.3997 | 89.3625 | 28.949 | 65.697 | 6.3842 | 80.5908 | 44.6813
1.3997 | 89.3625 | 28.7052 | 65.9408 | 6.3842 | 80.8346 | 44.6813
1.3997 | 89.3922 | 28.7052 | 65.9507 | 6.3863 | 80.8494 | 44.6961
1.3997 | 89.3922 | 28.949 | 65.7069 | 6.3863 | 80.6056 | 44.6961
1.3997 | 89.3922 | 29.0709 | 65.585 | 6.3863 | 80.4837 | 44.6961
1.401 | 89.3907 | 28.8271 | 65.8283 | 6.3807 | 80.7268 | 44.6954
1.401 | 89.3907 | 28.7662 | 65.8892 | 6.3807 | 80.7877 | 44.6954
1.401 | 89.3907 | 28.8271 | 65.8283 | 6.3807 | 80.7268 | 44.6954
1.401 | 89.3907 | 28.8271 | 65.8283 | 6.3807 | 80.7268 | 44.6954
1.401 | 89.3907 | 28.6443 | 66.0111 | 6.3807 | 80.9096 | 44.6954
1.401 | 89.4501 | 28.6443 | 66.0309 | 6.3849 | 80.9393 | 44.7251
1.4022 | 89.4486 | 28.6443 | 66.0304 | 6.3793 | 80.9385 | 44.7243
1.4022 | 89.4486 | 28.7662 | 65.9085 | 6.3793 | 80.8166 | 44.7243
1.4022 | 89.4486 | 28.5224 | 66.1523 | 6.3793 | 81.0604 | 44.7243
1.4022 | 89.4486 | 28.7052 | 65.9695 | 6.3793 | 80.8776 | 44.7243
1.4022 | 89.5081 | 28.8271 | 65.8674 | 6.3835 | 80.7854 | 44.754
1.4034 | 89.5066 | 28.5224 | 66.1716 | 6.3778 | 81.0894 | 44.7533
1.4034 | 89.5066 | 28.5834 | 66.1106 | 6.3778 | 81.0284 | 44.7533
1.4034 | 89.5066 | 28.6443 | 66.0497 | 6.3778 | 80.9675 | 44.7533
1.4034 | 89.5066 | 28.5834 | 66.1106 | 6.3778 | 81.0284 | 44.7533
1.4034 | 89.5066 | 28.7052 | 65.9888 | 6.3778 | 80.9066 | 44.7533
1.4034 | 89.566 | 28.7662 | 65.9476 | 6.3821 | 80.8753 | 44.783
1.4046 | 89.5645 | 28.8271 | 65.8862 | 6.3764 | 80.8136 | 44.7822
1.4034 | 89.566 | 28.6443 | 66.0695 | 6.3821 | 80.9972 | 44.783
1.4046 | 89.5645 | 28.7662 | 65.9471 | 6.3764 | 80.8745 | 44.7822
1.4046 | 89.5645 | 28.6443 | 66.069 | 6.3764 | 80.9964 | 44.7822
1.4046 | 89.5645 | 28.8271 | 65.8862 | 6.3764 | 80.8136 | 44.7822
1.4058 | 89.563 | 28.6443 | 66.0685 | 6.3708 | 80.9957 | 44.7815
1.4058 | 89.6224 | 28.6443 | 66.0883 | 6.375 | 81.0254 | 44.8112
1.4058 | 89.563 | 28.7052 | 66.0076 | 6.3708 | 80.9348 | 44.7815
1.4058 | 89.6224 | 28.7662 | 65.9664 | 6.375 | 80.9035 | 44.8112
1.4058 | 89.6224 | 28.888 | 65.8446 | 6.375 | 80.7817 | 44.8112
1.4058 | 89.6224 | 28.949 | 65.7836 | 6.375 | 80.7207 | 44.8112
1.4071 | 89.6209 | 28.7662 | 65.9659 | 6.3694 | 80.9027 | 44.8104
1.4071 | 89.6209 | 28.7052 | 66.0269 | 6.3694 | 80.9637 | 44.8104
1.4071 | 89.6209 | 28.4615 | 66.2706 | 6.3694 | 81.2074 | 44.8104
1.4071 | 89.6209 | 28.8271 | 65.905 | 6.3694 | 80.8418 | 44.8104
1.4071 | 89.6209 | 28.5834 | 66.1487 | 6.3694 | 81.0855 | 44.8104
1.4071 | 89.6209 | 28.7662 | 65.9659 | 6.3694 | 80.9027 | 44.8104
1.4083 | 89.6194 | 28.949 | 65.7826 | 6.3638 | 80.7192 | 44.8097
1.4083 | 89.6194 | 28.8271 | 65.9045 | 6.3638 | 80.8411 | 44.8097
1.4083 | 89.6788 | 28.8271 | 65.9243 | 6.368 | 80.8708 | 44.8394
1.4095 | 89.6773 | 28.7662 | 65.9847 | 6.3624 | 80.9309 | 44.8386
1.4095 | 89.6773 | 28.7662 | 65.9847 | 6.3624 | 80.9309 | 44.8386
1.4095 | 89.6773 | 28.8271 | 65.9238 | 6.3624 | 80.87 | 44.8386
1.4095 | 89.6773 | 28.8271 | 65.9238 | 6.3624 | 80.87 | 44.8386
1.4095 | 89.7367 | 28.7662 | 66.0045 | 6.3666 | 80.9606 | 44.8683
1.4095 | 89.7367 | 28.6443 | 66.1264 | 6.3666 | 81.0825 | 44.8683
1.4107 | 89.7352 | 29.0709 | 65.6993 | 6.361 | 80.6552 | 44.8676
1.4107 | 89.7352 | 28.7662 | 66.004 | 6.361 | 80.9599 | 44.8676
1.4107 | 89.7946 | 28.7662 | 66.0238 | 6.3652 | 80.9896 | 44.8973
1.4107 | 89.7352 | 29.0099 | 65.7603 | 6.361 | 80.7162 | 44.8676
1.4107 | 89.7946 | 28.888 | 65.902 | 6.3652 | 80.8678 | 44.8973
1.412 | 89.793 | 28.8271 | 65.9624 | 6.3593 | 80.9279 | 44.8965
1.412 | 89.793 | 28.7662 | 66.0233 | 6.3593 | 80.9888 | 44.8965
1.412 | 89.793 | 28.888 | 65.9015 | 6.3593 | 80.867 | 44.8965
1.412 | 89.793 | 28.949 | 65.8405 | 6.3593 | 80.806 | 44.8965
1.4132 | 89.7915 | 29.1319 | 65.6571 | 6.3537 | 80.6224 | 44.8958
1.4132 | 89.7915 | 29.0099 | 65.7791 | 6.3537 | 80.7444 | 44.8958
1.412 | 89.793 | 28.7662 | 66.0233 | 6.3593 | 80.9888 | 44.8965
1.4132 | 89.7915 | 29.0099 | 65.7791 | 6.3537 | 80.7444 | 44.8958
1.4132 | 89.8509 | 28.949 | 65.8598 | 6.3579 | 80.835 | 44.9255
1.4132 | 89.8509 | 28.8271 | 65.9817 | 6.3579 | 80.9569 | 44.9255
1.4144 | 89.8494 | 28.949 | 65.8593 | 6.3523 | 80.8342 | 44.9247
1.4144 | 89.8494 | 28.888 | 65.9203 | 6.3523 | 80.8952 | 44.9247
1.4144 | 89.8494 | 29.0099 | 65.7984 | 6.3523 | 80.7733 | 44.9247
1.4144 | 89.8494 | 29.0099 | 65.7984 | 6.3523 | 80.7733 | 44.9247
1.4144 | 89.8791 | 28.949 | 65.8692 | 6.3544 | 80.8491 | 44.9396
1.4157 | 89.8776 | 28.888 | 65.9297 | 6.3488 | 80.9093 | 44.9388
1.4144 | 89.8791 | 28.8271 | 65.9911 | 6.3544 | 80.971 | 44.9396
1.4157 | 89.8776 | 28.7052 | 66.1125 | 6.3488 | 81.0921 | 44.9388
1.4157 | 89.8776 | 28.6443 | 66.1734 | 6.3488 | 81.153 | 44.9388
1.4157 | 89.8776 | 28.949 | 65.8687 | 6.3488 | 80.8483 | 44.9388
1.4157 | 89.8776 | 29.0099 | 65.8078 | 6.3488 | 80.7874 | 44.9388
1.4157 | 89.937 | 28.6443 | 66.1932 | 6.353 | 81.1827 | 44.9685
1.4169 | 89.9355 | 28.7052 | 66.1318 | 6.3474 | 81.1211 | 44.9678
1.4157 | 89.8776 | 28.949 | 65.8687 | 6.3488 | 80.8483 | 44.9388
1.4169 | 89.9355 | 28.3396 | 66.4974 | 6.3474 | 81.4867 | 44.9678
1.4169 | 89.9355 | 28.7052 | 66.1318 | 6.3474 | 81.1211 | 44.9678
1.4169 | 89.9355 | 28.888 | 65.949 | 6.3474 | 80.9383 | 44.9678
1.4181 | 89.934 | 28.888 | 65.9485 | 6.3419 | 80.9375 | 44.967
1.4181 | 89.934 | 29.0709 | 65.7656 | 6.3419 | 80.7546 | 44.967
1.4181 | 89.9934 | 28.888 | 65.9683 | 6.3461 | 80.9672 | 44.9967
1.4181 | 89.9934 | 28.888 | 65.9683 | 6.3461 | 80.9672 | 44.9967
1.4181 | 89.9934 | 29.0099 | 65.8464 | 6.3461 | 80.8453 | 44.9967
1.4181 | 89.9934 | 28.888 | 65.9683 | 6.3461 | 80.9672 | 44.9967
1.4193 | 90.0513 | 29.0099 | 65.8657 | 6.3447 | 80.8743 | 45.0257
1.4181 | 90.0528 | 28.8271 | 66.049 | 6.3503 | 81.0578 | 45.0264
1.4181 | 90.0528 | 29.1929 | 65.6832 | 6.3503 | 80.692 | 45.0264
1.4193 | 90.0513 | 29.0099 | 65.8657 | 6.3447 | 80.8743 | 45.0257
1.4193 | 90.0513 | 29.1929 | 65.6827 | 6.3447 | 80.6913 | 45.0257
1.4193 | 90.0513 | 28.949 | 65.9266 | 6.3447 | 80.9352 | 45.0257
1.4193 | 90.1701 | 29.0709 | 65.8443 | 6.3531 | 80.8727 | 45.0851
1.4205 | 90.1686 | 28.949 | 65.9657 | 6.3475 | 80.9938 | 45.0843
1.4205 | 90.1686 | 28.8271 | 66.0876 | 6.3475 | 81.1157 | 45.0843
1.4205 | 90.1686 | 28.8271 | 66.0876 | 6.3475 | 81.1157 | 45.0843
1.4205 | 90.0498 | 28.6443 | 66.2308 | 6.3392 | 81.2391 | 45.0249
1.4205 | 90.1686 | 28.7662 | 66.1485 | 6.3475 | 81.1766 | 45.0843
1.4205 | 90.1686 | 28.8271 | 66.0876 | 6.3475 | 81.1157 | 45.0843
1.4218 | 90.1671 | 28.7662 | 66.148 | 6.342 | 81.1758 | 45.0835
1.4218 | 90.1671 | 28.7052 | 66.209 | 6.342 | 81.2368 | 45.0835
1.4218 | 90.1671 | 28.7052 | 66.209 | 6.342 | 81.2368 | 45.0835
1.4218 | 90.1671 | 29.0099 | 65.9043 | 6.342 | 80.9321 | 45.0835
1.4218 | 90.2265 | 28.8271 | 66.1069 | 6.3461 | 81.1446 | 45.1132
1.423 | 90.225 | 29.0099 | 65.9236 | 6.3406 | 80.9611 | 45.1125
1.423 | 90.225 | 28.949 | 65.9845 | 6.3406 | 81.022 | 45.1125
1.423 | 90.225 | 28.888 | 66.0455 | 6.3406 | 81.083 | 45.1125
1.423 | 90.225 | 28.949 | 65.9845 | 6.3406 | 81.022 | 45.1125
1.423 | 90.225 | 29.1319 | 65.8016 | 6.3406 | 80.8391 | 45.1125
1.423 | 90.225 | 28.7662 | 66.1673 | 6.3406 | 81.2048 | 45.1125
1.4243 | 90.2234 | 28.7662 | 66.1668 | 6.3347 | 81.204 | 45.1117
1.4243 | 90.2234 | 28.7662 | 66.1668 | 6.3347 | 81.204 | 45.1117
1.4243 | 90.2234 | 28.7052 | 66.2278 | 6.3347 | 81.265 | 45.1117
1.4243 | 90.2234 | 28.7052 | 66.2278 | 6.3347 | 81.265 | 45.1117
1.4255 | 90.2813 | 28.7662 | 66.1861 | 6.3334 | 81.2329 | 45.1406
1.4243 | 90.2828 | 28.888 | 66.0648 | 6.3389 | 81.1119 | 45.1414
1.4255 | 90.2813 | 28.888 | 66.0643 | 6.3334 | 81.1111 | 45.1406
1.4255 | 90.3407 | 28.8271 | 66.145 | 6.3376 | 81.2017 | 45.1703
1.4255 | 90.3407 | 28.8271 | 66.145 | 6.3376 | 81.2017 | 45.1703
1.4255 | 90.3407 | 28.6443 | 66.3278 | 6.3376 | 81.3845 | 45.1703
1.4255 | 90.3407 | 28.7662 | 66.2059 | 6.3376 | 81.2626 | 45.1703
1.4267 | 90.3392 | 28.7662 | 66.2054 | 6.332 | 81.2619 | 45.1696
1.4267 | 90.3392 | 28.5224 | 66.4492 | 6.332 | 81.5057 | 45.1696
1.4267 | 90.3392 | 28.5834 | 66.3882 | 6.332 | 81.4447 | 45.1696
1.4267 | 90.3392 | 28.7052 | 66.2664 | 6.332 | 81.3229 | 45.1696
1.4267 | 90.3986 | 28.5834 | 66.408 | 6.3362 | 81.4744 | 45.1993
1.4279 | 90.3971 | 28.4615 | 66.5294 | 6.3307 | 81.5955 | 45.1985
1.4279 | 90.3971 | 28.5224 | 66.4685 | 6.3307 | 81.5346 | 45.1985
1.4291 | 90.3955 | 28.7052 | 66.2851 | 6.3252 | 81.3511 | 45.1978
1.4291 | 90.3955 | 28.7662 | 66.2241 | 6.3252 | 81.2901 | 45.1978
1.4291 | 90.3955 | 28.8271 | 66.1632 | 6.3252 | 81.2292 | 45.1978
1.4291 | 90.3955 | 28.888 | 66.1023 | 6.3252 | 81.1683 | 45.1978
1.4304 | 90.394 | 28.7052 | 66.2846 | 6.3197 | 81.3503 | 45.197
1.4304 | 90.394 | 28.7662 | 66.2236 | 6.3197 | 81.2893 | 45.197
1.4304 | 90.394 | 28.6443 | 66.3455 | 6.3197 | 81.4112 | 45.197
1.4304 | 90.394 | 28.5834 | 66.4064 | 6.3197 | 81.4721 | 45.197
1.4304 | 90.4237 | 28.5224 | 66.4773 | 6.3218 | 81.548 | 45.2119
1.4304 | 90.394 | 28.4615 | 66.5283 | 6.3197 | 81.594 | 45.197
1.4304 | 90.4237 | 28.5834 | 66.4163 | 6.3218 | 81.487 | 45.2119
1.4316 | 90.4816 | 28.6443 | 66.3747 | 6.3204 | 81.455 | 45.2408
1.4316 | 90.4816 | 28.5224 | 66.4966 | 6.3204 | 81.5769 | 45.2408
1.4328 | 90.4801 | 28.5834 | 66.4351 | 6.3149 | 81.5152 | 45.2401
1.4328 | 90.4801 | 28.4005 | 66.618 | 6.3149 | 81.6981 | 45.2401
1.4328 | 90.4801 | 28.3396 | 66.6789 | 6.3149 | 81.759 | 45.2401
1.434 | 90.538 | 28.4615 | 66.5763 | 6.3136 | 81.666 | 45.269
1.434 | 90.538 | 28.4615 | 66.5763 | 6.3136 | 81.666 | 45.269
1.434 | 90.538 | 28.5834 | 66.4544 | 6.3136 | 81.5441 | 45.269
1.4352 | 90.5365 | 28.7052 | 66.3321 | 6.3081 | 81.4215 | 45.2682
1.4352 | 90.5365 | 28.7052 | 66.3321 | 6.3081 | 81.4215 | 45.2682
1.4352 | 90.5365 | 28.5834 | 66.4539 | 6.3081 | 81.5433 | 45.2682
1.4364 | 90.5943 | 28.1567 | 66.8999 | 6.3068 | 81.999 | 45.2972
1.4352 | 90.5959 | 28.5224 | 66.5347 | 6.3123 | 81.634 | 45.2979
1.4364 | 90.5943 | 28.5224 | 66.5342 | 6.3068 | 81.6333 | 45.2972
1.4364 | 90.5943 | 28.4615 | 66.5951 | 6.3068 | 81.6942 | 45.2972
1.4364 | 90.5943 | 28.5834 | 66.4732 | 6.3068 | 81.5723 | 45.2972
1.4364 | 90.5943 | 28.6443 | 66.4123 | 6.3068 | 81.5114 | 45.2972
1.4364 | 90.5943 | 28.7052 | 66.3514 | 6.3068 | 81.4505 | 45.2972
1.4377 | 90.5927 | 28.7662 | 66.2899 | 6.301 | 81.3887 | 45.2964
1.4377 | 90.6521 | 28.7662 | 66.3097 | 6.3052 | 81.4184 | 45.3261
1.4377 | 90.6521 | 28.7662 | 66.3097 | 6.3052 | 81.4184 | 45.3261
1.439 | 90.6506 | 28.6443 | 66.4311 | 6.2997 | 81.5395 | 45.3253
1.439 | 90.6506 | 28.5834 | 66.492 | 6.2997 | 81.6004 | 45.3253
1.439 | 90.71 | 28.4615 | 66.6337 | 6.3039 | 81.752 | 45.355
1.4402 | 90.7085 | 28.5224 | 66.5723 | 6.2984 | 81.6903 | 45.3542
1.4402 | 90.7085 | 28.5834 | 66.5113 | 6.2984 | 81.6293 | 45.3542
1.4402 | 90.7679 | 28.4005 | 66.714 | 6.3025 | 81.8419 | 45.3839
1.4414 | 90.7664 | 28.5834 | 66.5306 | 6.2971 | 81.6583 | 45.3832
1.4414 | 90.7664 | 28.5224 | 66.5916 | 6.2971 | 81.7193 | 45.3832
1.4414 | 90.8258 | 28.7662 | 66.3676 | 6.3012 | 81.5052 | 45.4129
1.4426 | 90.8242 | 28.6443 | 66.4889 | 6.2958 | 81.6263 | 45.4121
1.4426 | 90.8242 | 28.4615 | 66.6717 | 6.2958 | 81.8091 | 45.4121
1.4426 | 90.8242 | 28.6443 | 66.4889 | 6.2958 | 81.6263 | 45.4121
1.4426 | 90.8242 | 28.7052 | 66.428 | 6.2958 | 81.5654 | 45.4121
1.4438 | 90.8227 | 28.5224 | 66.6103 | 6.2904 | 81.7475 | 45.4114
1.4438 | 90.8227 | 28.7052 | 66.4275 | 6.2904 | 81.5647 | 45.4114
1.4438 | 90.8821 | 28.5834 | 66.5691 | 6.2945 | 81.7162 | 45.4411
1.4451 | 90.8806 | 28.6443 | 66.5077 | 6.2891 | 81.6545 | 45.4403
1.4451 | 90.8806 | 28.5834 | 66.5686 | 6.2891 | 81.7154 | 45.4403
1.4451 | 90.8806 | 28.6443 | 66.5077 | 6.2891 | 81.6545 | 45.4403
1.4451 | 90.8806 | 28.4615 | 66.6905 | 6.2891 | 81.8373 | 45.4403
1.4463 | 90.8791 | 28.7662 | 66.3853 | 6.2837 | 81.5318 | 45.4395
1.4463 | 90.9385 | 28.888 | 66.2833 | 6.2878 | 81.4397 | 45.4692
1.4463 | 90.9385 | 28.7052 | 66.4661 | 6.2878 | 81.6225 | 45.4692
1.4475 | 90.937 | 28.888 | 66.2828 | 6.2824 | 81.439 | 45.4685
1.4475 | 90.937 | 28.8271 | 66.3437 | 6.2824 | 81.4999 | 45.4685
1.4475 | 90.9666 | 29.1319 | 66.0488 | 6.2844 | 81.2099 | 45.4833
1.4475 | 90.9666 | 29.0099 | 66.1708 | 6.2844 | 81.3319 | 45.4833
1.4487 | 90.9651 | 28.5834 | 66.5968 | 6.279 | 81.7577 | 45.4826
1.4487 | 90.9651 | 28.7662 | 66.414 | 6.279 | 81.5749 | 45.4826
1.4487 | 90.9651 | 28.7052 | 66.475 | 6.279 | 81.6359 | 45.4826
1.45 | 91.0229 | 28.7052 | 66.4943 | 6.2774 | 81.6648 | 45.5115
1.45 | 91.0229 | 28.6443 | 66.5552 | 6.2774 | 81.7257 | 45.5115
1.45 | 91.0229 | 28.888 | 66.3115 | 6.2774 | 81.482 | 45.5115
1.45 | 91.0229 | 28.7662 | 66.4333 | 6.2774 | 81.6038 | 45.5115
1.45 | 91.0823 | 28.5834 | 66.6359 | 6.2815 | 81.8162 | 45.5411
1.4512 | 91.0214 | 28.5834 | 66.6156 | 6.2721 | 81.7858 | 45.5107
1.4512 | 91.0214 | 28.5834 | 66.6156 | 6.2721 | 81.7858 | 45.5107
1.4512 | 91.0214 | 28.7052 | 66.4938 | 6.2721 | 81.664 | 45.5107
1.4512 | 91.0808 | 28.5224 | 66.6964 | 6.2762 | 81.8765 | 45.5404
1.4512 | 91.0808 | 28.5834 | 66.6354 | 6.2762 | 81.8155 | 45.5404
1.4512 | 91.0214 | 28.3396 | 66.8594 | 6.2721 | 82.0296 | 45.5107
1.4512 | 91.0214 | 28.7662 | 66.4328 | 6.2721 | 81.603 | 45.5107
1.4524 | 91.0792 | 28.7052 | 66.513 | 6.2708 | 81.6929 | 45.5396
1.4524 | 91.0792 | 28.6443 | 66.5739 | 6.2708 | 81.7538 | 45.5396
1.4524 | 91.0792 | 28.6443 | 66.5739 | 6.2708 | 81.7538 | 45.5396
1.4524 | 91.1386 | 28.7052 | 66.5328 | 6.2749 | 81.7226 | 45.5693
1.4524 | 91.1386 | 28.7052 | 66.5328 | 6.2749 | 81.7226 | 45.5693
1.4537 | 91.1371 | 28.8271 | 66.4104 | 6.2695 | 81.6 | 45.5686
1.4537 | 91.1371 | 28.7052 | 66.5323 | 6.2695 | 81.7219 | 45.5686
1.4537 | 91.1371 | 28.5834 | 66.6541 | 6.2695 | 81.8437 | 45.5686
1.4537 | 91.1965 | 28.7662 | 66.4911 | 6.2736 | 81.6905 | 45.5982
1.4537 | 91.1965 | 29.0099 | 66.2474 | 6.2736 | 81.4468 | 45.5982
1.4537 | 91.1965 | 28.8271 | 66.4302 | 6.2736 | 81.6296 | 45.5982
1.4549 | 91.195 | 29.0099 | 66.2469 | 6.2682 | 81.4461 | 45.5975
1.4549 | 91.195 | 29.1319 | 66.1249 | 6.2682 | 81.3241 | 45.5975
1.4549 | 91.195 | 28.949 | 66.3078 | 6.2682 | 81.507 | 45.5975
1.4549 | 91.195 | 28.8271 | 66.4297 | 6.2682 | 81.6289 | 45.5975
1.4549 | 91.3137 | 28.8271 | 66.4693 | 6.2764 | 81.6883 | 45.6569
1.4561 | 91.3122 | 29.0099 | 66.286 | 6.271 | 81.5047 | 45.6561
1.4561 | 91.3122 | 28.888 | 66.4079 | 6.271 | 81.6266 | 45.6561
1.4561 | 91.3122 | 29.0709 | 66.225 | 6.271 | 81.4437 | 45.6561
1.4561 | 91.3122 | 29.0709 | 66.225 | 6.271 | 81.4437 | 45.6561
1.4561 | 91.3122 | 28.8271 | 66.4688 | 6.271 | 81.6875 | 45.6561
1.4561 | 91.3122 | 28.8271 | 66.4688 | 6.271 | 81.6875 | 45.6561
1.4573 | 91.3107 | 28.8271 | 66.4683 | 6.2657 | 81.6867 | 45.6553
1.4561 | 91.3122 | 28.949 | 66.3469 | 6.271 | 81.5656 | 45.6561
1.4573 | 91.3107 | 28.7052 | 66.5902 | 6.2657 | 81.8086 | 45.6553
1.4573 | 91.3107 | 29.0099 | 66.2855 | 6.2657 | 81.5039 | 45.6553
1.4573 | 91.3107 | 28.949 | 66.3464 | 6.2657 | 81.5648 | 45.6553
1.4573 | 91.3107 | 28.7662 | 66.5292 | 6.2657 | 81.7476 | 45.6553
1.4573 | 91.3107 | 28.888 | 66.4074 | 6.2657 | 81.6258 | 45.6553
1.4585 | 91.3685 | 28.7662 | 66.5485 | 6.2644 | 81.7766 | 45.6843
1.4585 | 91.3092 | 28.949 | 66.3459 | 6.2603 | 81.5641 | 45.6546
1.4585 | 91.3685 | 28.7662 | 66.5485 | 6.2644 | 81.7766 | 45.6843
1.4585 | 91.3685 | 28.6443 | 66.6704 | 6.2644 | 81.8985 | 45.6843
1.4585 | 91.3092 | 28.7662 | 66.5287 | 6.2603 | 81.7469 | 45.6546
1.4598 | 91.367 | 28.6443 | 66.6699 | 6.2591 | 81.8977 | 45.6835
1.4585 | 91.3685 | 28.7662 | 66.5485 | 6.2644 | 81.7766 | 45.6843
1.4598 | 91.367 | 28.949 | 66.3652 | 6.2591 | 81.593 | 45.6835
1.4598 | 91.367 | 28.949 | 66.3652 | 6.2591 | 81.593 | 45.6835
1.4598 | 91.367 | 29.0099 | 66.3043 | 6.2591 | 81.5321 | 45.6835
1.4598 | 91.367 | 28.888 | 66.4262 | 6.2591 | 81.654 | 45.6835
1.4598 | 91.367 | 28.7052 | 66.609 | 6.2591 | 81.8368 | 45.6835
1.4598 | 91.367 | 28.7662 | 66.548 | 6.2591 | 81.7758 | 45.6835
1.461 | 91.3655 | 28.8271 | 66.4866 | 6.2538 | 81.7141 | 45.6827
1.461 | 91.3655 | 29.0099 | 66.3038 | 6.2538 | 81.5313 | 45.6827
1.461 | 91.3655 | 28.7662 | 66.5475 | 6.2538 | 81.775 | 45.6827
1.461 | 91.4249 | 28.7052 | 66.6283 | 6.2578 | 81.8657 | 45.7124
1.461 | 91.4249 | 28.7052 | 66.6283 | 6.2578 | 81.8657 | 45.7124
1.4622 | 91.4234 | 28.4615 | 66.8715 | 6.2525 | 82.1087 | 45.7117
1.4622 | 91.4234 | 28.5834 | 66.7496 | 6.2525 | 81.9868 | 45.7117
1.4622 | 91.4234 | 28.5834 | 66.7496 | 6.2525 | 81.9868 | 45.7117
1.4622 | 91.4234 | 28.8271 | 66.5059 | 6.2525 | 81.7431 | 45.7117
1.4622 | 91.453 | 28.4615 | 66.8813 | 6.2545 | 82.1235 | 45.7265
1.4635 | 91.4514 | 28.6443 | 66.698 | 6.2489 | 81.9399 | 45.7257
1.4635 | 91.4514 | 28.888 | 66.4543 | 6.2489 | 81.6962 | 45.7257
1.4635 | 91.4514 | 28.6443 | 66.698 | 6.2489 | 81.9399 | 45.7257
1.4635 | 91.5108 | 28.888 | 66.4741 | 6.253 | 81.7259 | 45.7554
1.4635 | 91.5108 | 28.6443 | 66.7178 | 6.253 | 81.9696 | 45.7554
1.4635 | 91.4514 | 28.7052 | 66.6371 | 6.2489 | 81.879 | 45.7257
1.4647 | 91.5093 | 28.7662 | 66.5954 | 6.2477 | 81.8469 | 45.7546
1.4647 | 91.5093 | 28.6443 | 66.7173 | 6.2477 | 81.9688 | 45.7546
1.4647 | 91.5093 | 28.949 | 66.4126 | 6.2477 | 81.6641 | 45.7546
1.4647 | 91.5093 | 28.949 | 66.4126 | 6.2477 | 81.6641 | 45.7546
1.4659 | 91.5077 | 28.7052 | 66.6559 | 6.2424 | 81.9072 | 45.7539
1.4659 | 91.5077 | 28.7052 | 66.6559 | 6.2424 | 81.9072 | 45.7539
1.4659 | 91.5077 | 28.6443 | 66.7168 | 6.2424 | 81.9681 | 45.7539
1.4671 | 91.5656 | 28.949 | 66.4314 | 6.2411 | 81.6923 | 45.7828
1.4671 | 91.5656 | 28.7052 | 66.6752 | 6.2411 | 81.9361 | 45.7828
1.4671 | 91.5656 | 29.0099 | 66.3705 | 6.2411 | 81.6314 | 45.7828
1.4684 | 91.5641 | 29.0709 | 66.309 | 6.2358 | 81.5696 | 45.782
1.4684 | 91.5641 | 28.6443 | 66.7356 | 6.2358 | 81.9962 | 45.782
1.4684 | 91.6234 | 28.7662 | 66.6334 | 6.2399 | 81.904 | 45.8117
1.4684 | 91.6234 | 28.7662 | 66.6334 | 6.2399 | 81.904 | 45.8117
1.4696 | 91.6219 | 28.4615 | 66.9376 | 6.2346 | 82.208 | 45.811
1.4696 | 91.6813 | 28.6443 | 66.7746 | 6.2386 | 82.0548 | 45.8406
1.4696 | 91.6813 | 28.5834 | 66.8355 | 6.2386 | 82.1157 | 45.8406
1.4708 | 91.6798 | 28.7052 | 66.7132 | 6.2334 | 81.9932 | 45.8399
1.4708 | 91.6798 | 28.7052 | 66.7132 | 6.2334 | 81.9932 | 45.8399
1.4708 | 91.6798 | 28.7052 | 66.7132 | 6.2334 | 81.9932 | 45.8399
1.472 | 91.7376 | 28.8271 | 66.6106 | 6.2321 | 81.9002 | 45.8688
1.472 | 91.7376 | 28.5834 | 66.8543 | 6.2321 | 82.1439 | 45.8688
1.472 | 91.7376 | 28.4615 | 66.9762 | 6.2321 | 82.2658 | 45.8688
1.472 | 91.7376 | 28.4005 | 67.0372 | 6.2321 | 82.3268 | 45.8688
1.4732 | 91.7955 | 28.7662 | 66.6908 | 6.2309 | 81.99 | 45.8977
1.4732 | 91.7955 | 28.949 | 66.508 | 6.2309 | 81.8072 | 45.8977
1.4732 | 91.7955 | 28.8271 | 66.6299 | 6.2309 | 81.9291 | 45.8977
1.4757 | 91.7923 | 28.8271 | 66.6288 | 6.2201 | 81.9275 | 45.8961
1.4757 | 91.8517 | 28.5834 | 66.8923 | 6.2241 | 82.2009 | 45.9258
1.4757 | 91.8517 | 28.6443 | 66.8314 | 6.2241 | 82.14 | 45.9258
1.477 | 91.8501 | 28.7662 | 66.709 | 6.2189 | 82.0174 | 45.9251
1.477 | 91.8501 | 28.6443 | 66.8309 | 6.2189 | 82.1393 | 45.9251
1.4782 | 91.908 | 28.6443 | 66.8502 | 6.2177 | 82.1682 | 45.954
1.4782 | 91.908 | 28.5834 | 66.9111 | 6.2177 | 82.2291 | 45.954
1.4782 | 91.9673 | 28.7662 | 66.7481 | 6.2217 | 82.076 | 45.9837
1.4782 | 91.9673 | 28.5834 | 66.9309 | 6.2217 | 82.2588 | 45.9837
1.4794 | 91.9658 | 28.5224 | 66.9914 | 6.2164 | 82.319 | 45.9829
1.4794 | 91.9658 | 28.8271 | 66.6867 | 6.2164 | 82.0143 | 45.9829
1.4794 | 91.9658 | 28.4005 | 67.1133 | 6.2164 | 82.4409 | 45.9829
1.4794 | 91.9658 | 28.5834 | 66.9304 | 6.2164 | 82.258 | 45.9829
1.4806 | 91.9643 | 28.5224 | 66.9909 | 6.2112 | 82.3182 | 45.9821
1.4806 | 91.994 | 28.6443 | 66.8789 | 6.2132 | 82.2112 | 45.997
1.4806 | 91.994 | 28.7052 | 66.818 | 6.2132 | 82.1503 | 45.997
1.4806 | 91.994 | 28.5834 | 66.9398 | 6.2132 | 82.2721 | 45.997
1.4806 | 91.994 | 28.4615 | 67.0617 | 6.2132 | 82.394 | 45.997
1.4806 | 91.994 | 28.6443 | 66.8789 | 6.2132 | 82.2112 | 45.997
1.4818 | 91.9924 | 28.5834 | 66.9392 | 6.208 | 82.2713 | 45.9962
1.4818 | 91.9924 | 28.5834 | 66.9392 | 6.208 | 82.2713 | 45.9962
1.4818 | 91.9924 | 28.4615 | 67.0611 | 6.208 | 82.3932 | 45.9962
1.4818 | 92.0518 | 28.6443 | 66.8981 | 6.212 | 82.2401 | 46.0259
1.4818 | 92.0518 | 28.4005 | 67.1419 | 6.212 | 82.4839 | 46.0259
1.4831 | 91.9909 | 28.3396 | 67.1825 | 6.2028 | 82.5143 | 45.9954
1.4831 | 92.0503 | 28.5834 | 66.9585 | 6.2068 | 82.3002 | 46.0251
1.4831 | 92.0503 | 28.5834 | 66.9585 | 6.2068 | 82.3002 | 46.0251
1.4831 | 92.0503 | 28.4615 | 67.0804 | 6.2068 | 82.4221 | 46.0251
1.4831 | 92.0503 | 28.5834 | 66.9585 | 6.2068 | 82.3002 | 46.0251
1.4831 | 92.0503 | 28.7662 | 66.7757 | 6.2068 | 82.1174 | 46.0251
1.4843 | 92.0487 | 28.7052 | 66.8362 | 6.2016 | 82.1777 | 46.0244
1.4843 | 92.0487 | 28.6443 | 66.8971 | 6.2016 | 82.2386 | 46.0244
1.4843 | 92.0487 | 28.5834 | 66.958 | 6.2016 | 82.2995 | 46.0244
1.4843 | 92.0487 | 28.4615 | 67.0799 | 6.2016 | 82.4214 | 46.0244
1.4843 | 92.0487 | 28.7052 | 66.8362 | 6.2016 | 82.1777 | 46.0244
1.4843 | 92.0487 | 28.6443 | 66.8971 | 6.2016 | 82.2386 | 46.0244
1.4855 | 92.1066 | 28.7662 | 66.7945 | 6.2004 | 82.1456 | 46.0533
1.4855 | 92.1066 | 28.6443 | 66.9164 | 6.2004 | 82.2675 | 46.0533
1.4855 | 92.1066 | 28.7662 | 66.7945 | 6.2004 | 82.1456 | 46.0533
1.4855 | 92.1066 | 28.6443 | 66.9164 | 6.2004 | 82.2675 | 46.0533
1.4855 | 92.1066 | 28.7052 | 66.8555 | 6.2004 | 82.2066 | 46.0533
1.4867 | 92.105 | 28.8271 | 66.7331 | 6.1952 | 82.0839 | 46.0525
1.4867 | 92.105 | 28.8271 | 66.7331 | 6.1952 | 82.0839 | 46.0525
1.4867 | 92.105 | 28.6443 | 66.9159 | 6.1952 | 82.2667 | 46.0525
1.4867 | 92.105 | 28.7052 | 66.855 | 6.1952 | 82.2058 | 46.0525
1.4867 | 92.105 | 28.7052 | 66.855 | 6.1952 | 82.2058 | 46.0525
1.4867 | 92.1644 | 28.7662 | 66.8138 | 6.1992 | 82.1745 | 46.0822
1.4867 | 92.1644 | 28.5834 | 66.9966 | 6.1992 | 82.3573 | 46.0822
1.488 | 92.1628 | 28.888 | 66.6914 | 6.1937 | 82.0519 | 46.0814
1.488 | 92.1628 | 28.7662 | 66.8132 | 6.1937 | 82.1737 | 46.0814
1.488 | 92.1628 | 28.7662 | 66.8132 | 6.1937 | 82.1737 | 46.0814
1.488 | 92.1628 | 28.7662 | 66.8132 | 6.1937 | 82.1737 | 46.0814
1.488 | 92.1628 | 28.6443 | 66.9351 | 6.1937 | 82.2956 | 46.0814
1.4892 | 92.1612 | 28.8271 | 66.7518 | 6.1886 | 82.112 | 46.0806
1.4892 | 92.2206 | 28.7662 | 66.8325 | 6.1925 | 82.2026 | 46.1103
1.4892 | 92.2206 | 28.8271 | 66.7716 | 6.1925 | 82.1417 | 46.1103
1.4904 | 92.2191 | 28.949 | 66.6492 | 6.1874 | 82.019 | 46.1095
1.4904 | 92.2191 | 28.7052 | 66.893 | 6.1874 | 82.2628 | 46.1095
1.4904 | 92.2191 | 28.6443 | 66.9539 | 6.1874 | 82.3237 | 46.1095
1.4917 | 92.2175 | 28.7662 | 66.8315 | 6.1822 | 82.2011 | 46.1088
1.4917 | 92.2175 | 28.5834 | 67.0143 | 6.1822 | 82.3839 | 46.1088
1.4917 | 92.2175 | 28.5224 | 67.0753 | 6.1822 | 82.4449 | 46.1088
1.4917 | 92.2769 | 28.5224 | 67.0951 | 6.1862 | 82.4745 | 46.1384
1.4929 | 92.2753 | 28.7662 | 66.8507 | 6.181 | 82.23 | 46.1377
1.4929 | 92.2753 | 28.5224 | 67.0945 | 6.181 | 82.4738 | 46.1377
1.4929 | 92.2753 | 28.4005 | 67.2164 | 6.181 | 82.5957 | 46.1377
1.4929 | 92.2753 | 28.5224 | 67.0945 | 6.181 | 82.4738 | 46.1377
1.4941 | 92.2738 | 28.4615 | 67.1549 | 6.1759 | 82.5339 | 46.1369
1.4941 | 92.2738 | 28.2786 | 67.3378 | 6.1759 | 82.7168 | 46.1369
1.4941 | 92.2738 | 28.4005 | 67.2159 | 6.1759 | 82.5949 | 46.1369
1.4941 | 92.3332 | 28.4615 | 67.1747 | 6.1799 | 82.5636 | 46.1666
1.4941 | 92.3332 | 28.3396 | 67.2966 | 6.1799 | 82.6855 | 46.1666
1.4941 | 92.3332 | 28.4005 | 67.2357 | 6.1799 | 82.6246 | 46.1666
1.4953 | 92.3316 | 28.2786 | 67.3571 | 6.1747 | 82.7457 | 46.1658
1.4953 | 92.3316 | 28.2786 | 67.3571 | 6.1747 | 82.7457 | 46.1658
1.4953 | 92.3316 | 28.4005 | 67.2352 | 6.1747 | 82.6238 | 46.1658
1.4953 | 92.4503 | 28.4005 | 67.2748 | 6.1827 | 82.6832 | 46.2252
1.4953 | 92.3316 | 28.3396 | 67.2961 | 6.1747 | 82.6847 | 46.1658
1.4953 | 92.4503 | 28.3396 | 67.3357 | 6.1827 | 82.7441 | 46.2252
1.4965 | 92.4488 | 28.4005 | 67.2743 | 6.1775 | 82.6824 | 46.2244
1.4953 | 92.4503 | 28.1567 | 67.5186 | 6.1827 | 82.927 | 46.2252
1.4965 | 92.4488 | 28.4615 | 67.2133 | 6.1775 | 82.6214 | 46.2244
1.4965 | 92.4488 | 28.3396 | 67.3352 | 6.1775 | 82.7433 | 46.2244
1.4965 | 92.4488 | 28.3396 | 67.3352 | 6.1775 | 82.7433 | 46.2244
1.4965 | 92.4488 | 28.4005 | 67.2743 | 6.1775 | 82.6824 | 46.2244
1.4965 | 92.4488 | 28.3396 | 67.3352 | 6.1775 | 82.7433 | 46.2244
1.4978 | 92.4473 | 28.1567 | 67.5176 | 6.1724 | 82.9254 | 46.2236
1.4978 | 92.4473 | 28.5224 | 67.1519 | 6.1724 | 82.5597 | 46.2236
1.4978 | 92.4473 | 28.4615 | 67.2128 | 6.1724 | 82.6206 | 46.2236
1.4978 | 92.4769 | 28.3396 | 67.3445 | 6.1744 | 82.7574 | 46.2385
1.4978 | 92.4769 | 28.5834 | 67.1007 | 6.1744 | 82.5136 | 46.2385
1.4978 | 92.4769 | 28.2786 | 67.4055 | 6.1744 | 82.8184 | 46.2385
1.499 | 92.4754 | 28.3396 | 67.344 | 6.1693 | 82.7566 | 46.2377
1.499 | 92.4754 | 28.2786 | 67.405 | 6.1693 | 82.8176 | 46.2377
1.499 | 92.4754 | 28.3396 | 67.344 | 6.1693 | 82.7566 | 46.2377
1.499 | 92.5348 | 28.2177 | 67.4857 | 6.1732 | 82.9082 | 46.2674
1.499 | 92.5348 | 28.2177 | 67.4857 | 6.1732 | 82.9082 | 46.2674
1.5002 | 92.5332 | 28.3396 | 67.3633 | 6.1681 | 82.7855 | 46.2666
1.5002 | 92.5926 | 28.2786 | 67.4441 | 6.1721 | 82.8762 | 46.2963
1.5002 | 92.5926 | 28.5224 | 67.2003 | 6.1721 | 82.6324 | 46.2963
1.5015 | 92.591 | 28.3396 | 67.3826 | 6.1666 | 82.8144 | 46.2955
1.5015 | 92.6503 | 28.2786 | 67.4633 | 6.1706 | 82.9051 | 46.3252
1.5015 | 92.6503 | 28.4615 | 67.2804 | 6.1706 | 82.7222 | 46.3252
1.5027 | 92.6488 | 28.5224 | 67.219 | 6.1655 | 82.6605 | 46.3244
1.5027 | 92.7081 | 28.3396 | 67.4216 | 6.1694 | 82.873 | 46.3541
1.5027 | 92.6488 | 28.4005 | 67.3409 | 6.1655 | 82.7824 | 46.3244
1.5039 | 92.6472 | 28.5834 | 67.1575 | 6.1604 | 82.5987 | 46.3236
1.5039 | 92.6472 | 28.5834 | 67.1575 | 6.1604 | 82.5987 | 46.3236
1.5039 | 92.6472 | 28.3396 | 67.4013 | 6.1604 | 82.8425 | 46.3236
1.5039 | 92.7066 | 28.4615 | 67.2992 | 6.1643 | 82.7503 | 46.3533
1.5051 | 92.705 | 28.5224 | 67.2378 | 6.1592 | 82.6886 | 46.3525
1.5051 | 92.705 | 28.6443 | 67.1159 | 6.1592 | 82.5667 | 46.3525
1.5051 | 92.705 | 28.4005 | 67.3597 | 6.1592 | 82.8105 | 46.3525
1.5051 | 92.705 | 28.7052 | 67.055 | 6.1592 | 82.5058 | 46.3525
1.5064 | 92.7035 | 28.8271 | 66.9326 | 6.1542 | 82.3831 | 46.3517
1.5064 | 92.7628 | 28.7662 | 67.0132 | 6.1581 | 82.4737 | 46.3814
1.5064 | 92.7628 | 28.5834 | 67.196 | 6.1581 | 82.6565 | 46.3814
1.5076 | 92.7613 | 28.5834 | 67.1955 | 6.153 | 82.6558 | 46.3807
1.5076 | 92.7613 | 28.4615 | 67.3174 | 6.153 | 82.7777 | 46.3807
1.5076 | 92.7613 | 28.6443 | 67.1346 | 6.153 | 82.5949 | 46.3807
1.5076 | 92.8207 | 28.5834 | 67.2153 | 6.157 | 82.6854 | 46.4103
1.5076 | 92.8207 | 28.7052 | 67.0935 | 6.157 | 82.5636 | 46.4103
1.5076 | 92.8207 | 28.8271 | 66.9716 | 6.157 | 82.4417 | 46.4103
1.5088 | 92.8191 | 28.4615 | 67.3367 | 6.1519 | 82.8066 | 46.4096
1.5088 | 92.8191 | 28.4615 | 67.3367 | 6.1519 | 82.8066 | 46.4096
1.5088 | 92.8191 | 28.4615 | 67.3367 | 6.1519 | 82.8066 | 46.4096
1.5088 | 92.8785 | 28.4005 | 67.4175 | 6.1558 | 82.8972 | 46.4392
1.5088 | 92.8191 | 28.5224 | 67.2758 | 6.1519 | 82.7457 | 46.4096
1.51 | 92.8176 | 28.2177 | 67.58 | 6.1468 | 83.0496 | 46.4088
1.51 | 92.8176 | 28.2177 | 67.58 | 6.1468 | 83.0496 | 46.4088
1.51 | 92.8769 | 28.4005 | 67.417 | 6.1507 | 82.8965 | 46.4385
1.51 | 92.8769 | 28.2786 | 67.5389 | 6.1507 | 83.0184 | 46.4385
1.51 | 92.8769 | 28.5834 | 67.2341 | 6.1507 | 82.7136 | 46.4385
1.51 | 92.8769 | 28.2177 | 67.5998 | 6.1507 | 83.0793 | 46.4385
1.51 | 92.8769 | 28.2786 | 67.5389 | 6.1507 | 83.0184 | 46.4385
1.5112 | 92.8754 | 28.3396 | 67.4774 | 6.1457 | 82.9566 | 46.4377
1.5112 | 92.8754 | 28.5224 | 67.2946 | 6.1457 | 82.7738 | 46.4377
1.5112 | 92.8754 | 28.8271 | 66.9899 | 6.1457 | 82.4691 | 46.4377
1.5112 | 92.9347 | 28.4615 | 67.3752 | 6.1496 | 82.8644 | 46.4674
1.5112 | 92.9347 | 28.5834 | 67.2533 | 6.1496 | 82.7425 | 46.4674
1.5112 | 92.9347 | 28.6443 | 67.1924 | 6.1496 | 82.6816 | 46.4674
1.5124 | 92.9332 | 28.4615 | 67.3747 | 6.1446 | 82.8636 | 46.4666
1.5124 | 92.9332 | 28.6443 | 67.1919 | 6.1446 | 82.6808 | 46.4666
1.5124 | 92.9332 | 28.5834 | 67.2528 | 6.1446 | 82.7417 | 46.4666
1.5124 | 92.9332 | 28.6443 | 67.1919 | 6.1446 | 82.6808 | 46.4666
1.5124 | 92.9332 | 28.6443 | 67.1919 | 6.1446 | 82.6808 | 46.4666
1.5137 | 92.9315 | 28.7662 | 67.0695 | 6.1392 | 82.5581 | 46.4658
1.5137 | 92.9315 | 28.7052 | 67.1305 | 6.1392 | 82.6191 | 46.4658
1.5137 | 92.9315 | 28.6443 | 67.1914 | 6.1392 | 82.68 | 46.4658
1.5137 | 92.9315 | 28.7052 | 67.1305 | 6.1392 | 82.6191 | 46.4658
1.5137 | 92.9909 | 28.7052 | 67.1503 | 6.1431 | 82.6487 | 46.4954
1.5137 | 92.9909 | 28.5834 | 67.2721 | 6.1431 | 82.7705 | 46.4954
1.515 | 92.93 | 28.6443 | 67.1909 | 6.1342 | 82.6792 | 46.465
1.5137 | 92.9909 | 28.4615 | 67.394 | 6.1431 | 82.8924 | 46.4954
1.515 | 92.9893 | 28.7662 | 67.0887 | 6.1381 | 82.587 | 46.4947
1.515 | 92.9893 | 28.8271 | 67.0278 | 6.1381 | 82.5261 | 46.4947
1.515 | 92.9893 | 28.5834 | 67.2715 | 6.1381 | 82.7698 | 46.4947
1.515 | 92.9893 | 28.8271 | 67.0278 | 6.1381 | 82.5261 | 46.4947
1.515 | 92.9893 | 28.888 | 66.9669 | 6.1381 | 82.4652 | 46.4947
1.515 | 92.9893 | 28.4615 | 67.3934 | 6.1381 | 82.8917 | 46.4947
1.5162 | 93.0175 | 28.4615 | 67.4028 | 6.135 | 82.9057 | 46.5087
1.5162 | 93.0175 | 28.5224 | 67.3419 | 6.135 | 82.8448 | 46.5087
1.5162 | 93.0175 | 28.6443 | 67.22 | 6.135 | 82.7229 | 46.5087
1.5162 | 93.0175 | 28.6443 | 67.22 | 6.135 | 82.7229 | 46.5087
1.5162 | 93.0175 | 28.5834 | 67.2809 | 6.135 | 82.7838 | 46.5087
1.5174 | 93.0159 | 28.6443 | 67.2195 | 6.13 | 82.7222 | 46.508
1.5174 | 93.0159 | 28.7052 | 67.1586 | 6.13 | 82.6613 | 46.508
1.5174 | 93.0159 | 28.5834 | 67.2804 | 6.13 | 82.7831 | 46.508
1.5174 | 93.0159 | 28.7052 | 67.1586 | 6.13 | 82.6613 | 46.508
1.5174 | 93.0159 | 28.8271 | 67.0367 | 6.13 | 82.5394 | 46.508
1.5174 | 93.0159 | 28.4615 | 67.4023 | 6.13 | 82.905 | 46.508
1.5186 | 93.0737 | 28.5224 | 67.3607 | 6.1289 | 82.873 | 46.5369
1.5186 | 93.0737 | 28.6443 | 67.2388 | 6.1289 | 82.7511 | 46.5369
1.5186 | 93.0737 | 28.5834 | 67.2997 | 6.1289 | 82.812 | 46.5369
1.5186 | 93.0737 | 28.4615 | 67.4216 | 6.1289 | 82.9339 | 46.5369
1.5198 | 93.0722 | 28.6443 | 67.2383 | 6.1238 | 82.7503 | 46.5361
1.5198 | 93.0722 | 28.5224 | 67.3602 | 6.1238 | 82.8722 | 46.5361
1.5198 | 93.0722 | 28.7662 | 67.1164 | 6.1238 | 82.6284 | 46.5361
1.5211 | 93.13 | 28.7052 | 67.1966 | 6.1227 | 82.7183 | 46.565
1.5211 | 93.0706 | 28.888 | 66.994 | 6.1188 | 82.5058 | 46.5353
1.5211 | 93.13 | 29.0099 | 66.8919 | 6.1227 | 82.4136 | 46.565
1.5211 | 93.1893 | 28.8271 | 67.0945 | 6.1266 | 82.6261 | 46.5947
1.5223 | 93.1878 | 28.7052 | 67.2159 | 6.1216 | 82.7472 | 46.5939
1.5223 | 93.1878 | 28.949 | 66.9721 | 6.1216 | 82.5034 | 46.5939
1.5223 | 93.1878 | 28.5834 | 67.3377 | 6.1216 | 82.869 | 46.5939
1.5235 | 93.2456 | 28.7662 | 67.1742 | 6.1205 | 82.7151 | 46.6228
1.5235 | 93.2456 | 28.5224 | 67.418 | 6.1205 | 82.9589 | 46.6228
1.5235 | 93.2456 | 28.5224 | 67.418 | 6.1205 | 82.9589 | 46.6228
1.5235 | 93.2456 | 28.949 | 66.9914 | 6.1205 | 82.5323 | 46.6228
1.5235 | 93.2456 | 28.7052 | 67.2352 | 6.1205 | 82.7761 | 46.6228
1.5247 | 93.244 | 28.4615 | 67.4783 | 6.1155 | 83.019 | 46.622
1.5247 | 93.244 | 28.5224 | 67.4174 | 6.1155 | 82.9581 | 46.622
1.5247 | 93.244 | 28.5224 | 67.4174 | 6.1155 | 82.9581 | 46.622
1.5247 | 93.244 | 28.5834 | 67.3564 | 6.1155 | 82.8971 | 46.622
1.5247 | 93.244 | 28.7052 | 67.2346 | 6.1155 | 82.7753 | 46.622
1.5247 | 93.244 | 28.4005 | 67.5393 | 6.1155 | 83.08 | 46.622
1.5247 | 93.244 | 28.7052 | 67.2346 | 6.1155 | 82.7753 | 46.622
1.5259 | 93.3018 | 28.8271 | 67.132 | 6.1144 | 82.6823 | 46.6509
1.5259 | 93.3018 | 28.7662 | 67.1929 | 6.1144 | 82.7432 | 46.6509
1.5259 | 93.2425 | 28.7052 | 67.2341 | 6.1105 | 82.7745 | 46.6212
1.5259 | 93.2425 | 28.7052 | 67.2341 | 6.1105 | 82.7745 | 46.6212
1.5259 | 93.2425 | 28.4615 | 67.4778 | 6.1105 | 83.0182 | 46.6212
1.5259 | 93.3018 | 28.6443 | 67.3148 | 6.1144 | 82.8651 | 46.6509
1.5272 | 93.3002 | 28.5834 | 67.3752 | 6.1092 | 82.9252 | 46.6501
1.5272 | 93.3002 | 28.5224 | 67.4362 | 6.1092 | 82.9862 | 46.6501
1.5272 | 93.3002 | 28.6443 | 67.3143 | 6.1092 | 82.8643 | 46.6501
1.5272 | 93.3002 | 28.5834 | 67.3752 | 6.1092 | 82.9252 | 46.6501
1.5272 | 93.3595 | 28.7052 | 67.2731 | 6.113 | 82.8331 | 46.6798
1.5272 | 93.3002 | 28.5224 | 67.4362 | 6.1092 | 82.9862 | 46.6501
1.5272 | 93.3595 | 28.5834 | 67.3949 | 6.113 | 82.9549 | 46.6798
1.5284 | 93.3579 | 28.6443 | 67.3335 | 6.1081 | 82.8932 | 46.679
1.5284 | 93.3579 | 28.6443 | 67.3335 | 6.1081 | 82.8932 | 46.679
1.5284 | 93.3579 | 28.4615 | 67.5163 | 6.1081 | 83.076 | 46.679
1.5284 | 93.3579 | 28.5834 | 67.3944 | 6.1081 | 82.9541 | 46.679
1.5297 | 93.4157 | 28.4615 | 67.5356 | 6.107 | 83.1049 | 46.7079
1.5297 | 93.3564 | 28.7662 | 67.2111 | 6.1031 | 82.7705 | 46.6782
1.5297 | 93.4157 | 28.6443 | 67.3528 | 6.107 | 82.9221 | 46.7079
1.5297 | 93.4157 | 28.6443 | 67.3528 | 6.107 | 82.9221 | 46.7079
1.5297 | 93.4157 | 28.7662 | 67.2309 | 6.107 | 82.8002 | 46.7079
1.5297 | 93.4157 | 28.5224 | 67.4747 | 6.107 | 83.044 | 46.7079
1.5297 | 93.5344 | 28.4615 | 67.5751 | 6.1147 | 83.1642 | 46.7672
1.5309 | 93.5329 | 28.3396 | 67.6965 | 6.1098 | 83.2853 | 46.7664
1.5309 | 93.4142 | 28.4005 | 67.5961 | 6.102 | 83.1651 | 46.7071
1.5309 | 93.5329 | 28.7052 | 67.3309 | 6.1098 | 82.9197 | 46.7664
1.5309 | 93.5329 | 28.4615 | 67.5746 | 6.1098 | 83.1634 | 46.7664
1.5321 | 93.5313 | 28.6443 | 67.3913 | 6.1048 | 82.9799 | 46.7657
1.5321 | 93.5313 | 28.5834 | 67.4522 | 6.1048 | 83.0408 | 46.7657
1.5321 | 93.5313 | 28.8271 | 67.2085 | 6.1048 | 82.7971 | 46.7657
1.5333 | 93.5594 | 28.5834 | 67.4616 | 6.1018 | 83.0548 | 46.7797
1.5333 | 93.5298 | 28.6443 | 67.3908 | 6.0998 | 82.9791 | 46.7649
1.5333 | 93.5594 | 28.6443 | 67.4007 | 6.1018 | 82.9939 | 46.7797
1.5345 | 93.5579 | 28.7662 | 67.2783 | 6.0968 | 82.8712 | 46.7789
1.5345 | 93.5579 | 28.6443 | 67.4002 | 6.0968 | 82.9931 | 46.7789
1.5345 | 93.5579 | 28.6443 | 67.4002 | 6.0968 | 82.9931 | 46.7789
1.5345 | 93.5579 | 28.5834 | 67.4611 | 6.0968 | 83.054 | 46.7789
1.5358 | 93.6157 | 28.888 | 67.1757 | 6.0958 | 82.7783 | 46.8078
1.5358 | 93.6157 | 28.7052 | 67.3585 | 6.0958 | 82.9611 | 46.8078
1.5358 | 93.6157 | 28.7662 | 67.2975 | 6.0958 | 82.9001 | 46.8078
1.5358 | 93.6157 | 28.7052 | 67.3585 | 6.0958 | 82.9611 | 46.8078
1.5358 | 93.6157 | 28.7662 | 67.2975 | 6.0958 | 82.9001 | 46.8078
1.537 | 93.6141 | 28.6443 | 67.4189 | 6.0908 | 83.0212 | 46.807
1.537 | 93.6141 | 28.5834 | 67.4798 | 6.0908 | 83.0821 | 46.807
1.537 | 93.6141 | 28.5834 | 67.4798 | 6.0908 | 83.0821 | 46.807
1.537 | 93.6734 | 28.7662 | 67.3168 | 6.0947 | 82.929 | 46.8367
1.537 | 93.6734 | 28.4615 | 67.6215 | 6.0947 | 83.2337 | 46.8367
1.537 | 93.6734 | 28.6443 | 67.4387 | 6.0947 | 83.0509 | 46.8367
1.537 | 93.6734 | 28.5224 | 67.5606 | 6.0947 | 83.1728 | 46.8367
1.537 | 93.7328 | 28.5834 | 67.5194 | 6.0985 | 83.1415 | 46.8664
1.5382 | 93.6719 | 28.4005 | 67.682 | 6.0898 | 83.2939 | 46.8359
1.5382 | 93.6719 | 28.7052 | 67.3773 | 6.0898 | 82.9892 | 46.8359
1.5382 | 93.7312 | 28.8271 | 67.2751 | 6.0936 | 82.897 | 46.8656
1.5382 | 93.7312 | 28.5834 | 67.5188 | 6.0936 | 83.1407 | 46.8656
1.5382 | 93.6719 | 28.8271 | 67.2554 | 6.0898 | 82.8673 | 46.8359
1.5382 | 93.7312 | 28.7052 | 67.397 | 6.0936 | 83.0189 | 46.8656
1.5395 | 93.7296 | 28.8271 | 67.2746 | 6.0884 | 82.8962 | 46.8648
1.5395 | 93.7296 | 28.7662 | 67.3355 | 6.0884 | 82.9571 | 46.8648
1.5395 | 93.7296 | 28.4615 | 67.6402 | 6.0884 | 83.2618 | 46.8648
1.5395 | 93.7296 | 28.949 | 67.1527 | 6.0884 | 82.7743 | 46.8648
1.5395 | 93.7296 | 28.6443 | 67.4574 | 6.0884 | 83.079 | 46.8648
1.5407 | 93.728 | 28.5834 | 67.5178 | 6.0835 | 83.1391 | 46.864
1.5407 | 93.728 | 28.4615 | 67.6397 | 6.0835 | 83.261 | 46.864
1.5407 | 93.728 | 28.4005 | 67.7007 | 6.0835 | 83.322 | 46.864
1.5407 | 93.728 | 28.7662 | 67.335 | 6.0835 | 82.9563 | 46.864
1.5407 | 93.7873 | 28.949 | 67.1719 | 6.0873 | 82.8032 | 46.8937
1.5407 | 93.728 | 29.0709 | 67.0303 | 6.0835 | 82.6516 | 46.864
1.5407 | 93.7873 | 28.888 | 67.2329 | 6.0873 | 82.8642 | 46.8937
1.5419 | 93.7858 | 28.8271 | 67.2933 | 6.0824 | 82.9243 | 46.8929
1.5419 | 93.7858 | 28.7052 | 67.4152 | 6.0824 | 83.0462 | 46.8929
1.5419 | 93.7858 | 28.7052 | 67.4152 | 6.0824 | 83.0462 | 46.8929
1.5419 | 93.7858 | 28.5834 | 67.537 | 6.0824 | 83.168 | 46.8929
1.5419 | 93.7858 | 28.2177 | 67.9027 | 6.0824 | 83.5337 | 46.8929
1.5431 | 93.8436 | 28.5224 | 67.6173 | 6.0814 | 83.2579 | 46.9218
1.5431 | 93.8436 | 28.3396 | 67.8001 | 6.0814 | 83.4407 | 46.9218
1.5431 | 93.8436 | 28.7052 | 67.4345 | 6.0814 | 83.0751 | 46.9218
1.5431 | 93.8436 | 28.5224 | 67.6173 | 6.0814 | 83.2579 | 46.9218
1.5431 | 93.8436 | 28.4005 | 67.7392 | 6.0814 | 83.3798 | 46.9218
1.5431 | 93.8436 | 28.4005 | 67.7392 | 6.0814 | 83.3798 | 46.9218
1.5431 | 93.8436 | 28.2786 | 67.8611 | 6.0814 | 83.5017 | 46.9218
1.5444 | 93.842 | 28.0958 | 68.0434 | 6.0765 | 83.6837 | 46.921
1.5444 | 93.842 | 28.3396 | 67.7996 | 6.0765 | 83.4399 | 46.921
1.5444 | 93.842 | 28.4615 | 67.6777 | 6.0765 | 83.318 | 46.921
1.5444 | 93.9013 | 28.2786 | 67.8803 | 6.0803 | 83.5306 | 46.9507
1.5444 | 93.9013 | 28.2786 | 67.8803 | 6.0803 | 83.5306 | 46.9507
1.5444 | 93.9013 | 28.2786 | 67.8803 | 6.0803 | 83.5306 | 46.9507
1.5456 | 93.8998 | 28.2177 | 67.9407 | 6.0754 | 83.5907 | 46.9499
1.5456 | 93.8998 | 28.2177 | 67.9407 | 6.0754 | 83.5907 | 46.9499
1.5456 | 93.8998 | 28.4615 | 67.6969 | 6.0754 | 83.3469 | 46.9499
1.5456 | 93.8998 | 28.3396 | 67.8188 | 6.0754 | 83.4688 | 46.9499
1.5456 | 93.8998 | 28.5834 | 67.575 | 6.0754 | 83.225 | 46.9499
1.5456 | 93.8998 | 28.4005 | 67.7579 | 6.0754 | 83.4079 | 46.9499
1.5468 | 93.9575 | 28.3396 | 67.8381 | 6.0744 | 83.4977 | 46.9788
1.5468 | 93.9575 | 28.3396 | 67.8381 | 6.0744 | 83.4977 | 46.9788
1.5468 | 93.9575 | 28.2786 | 67.8991 | 6.0744 | 83.5587 | 46.9788
1.5468 | 93.9575 | 28.4005 | 67.7772 | 6.0744 | 83.4368 | 46.9788
1.5468 | 93.9575 | 28.5224 | 67.6553 | 6.0744 | 83.3149 | 46.9788
1.5468 | 93.9575 | 28.4005 | 67.7772 | 6.0744 | 83.4368 | 46.9788
1.5468 | 93.9575 | 28.4615 | 67.7162 | 6.0744 | 83.3758 | 46.9788
1.548 | 93.956 | 28.2177 | 67.9595 | 6.0695 | 83.6188 | 46.978
1.548 | 93.956 | 27.9739 | 68.2033 | 6.0695 | 83.8626 | 46.978
1.548 | 93.956 | 28.1567 | 68.0205 | 6.0695 | 83.6798 | 46.978
1.548 | 93.956 | 28.3396 | 67.8376 | 6.0695 | 83.4969 | 46.978
1.548 | 93.956 | 28.2786 | 67.8986 | 6.0695 | 83.5579 | 46.978
1.548 | 93.956 | 28.5224 | 67.6548 | 6.0695 | 83.3141 | 46.978
1.5492 | 94.0138 | 28.3396 | 67.8568 | 6.0684 | 83.5258 | 47.0069
1.5492 | 94.0138 | 28.3396 | 67.8568 | 6.0684 | 83.5258 | 47.0069
1.5492 | 94.0138 | 28.4615 | 67.7349 | 6.0684 | 83.4039 | 47.0069
1.5492 | 94.0138 | 28.2786 | 67.9178 | 6.0684 | 83.5868 | 47.0069
1.5492 | 94.0138 | 28.5224 | 67.674 | 6.0684 | 83.343 | 47.0069
1.5492 | 94.0138 | 28.4615 | 67.7349 | 6.0684 | 83.4039 | 47.0069
1.5504 | 94.0122 | 28.4005 | 67.7954 | 6.0635 | 83.4641 | 47.0061
1.5492 | 94.0138 | 28.5834 | 67.613 | 6.0684 | 83.282 | 47.0069
1.5504 | 94.0419 | 28.5834 | 67.6224 | 6.0655 | 83.296 | 47.0209
1.5504 | 94.0419 | 28.3396 | 67.8662 | 6.0655 | 83.5398 | 47.0209
1.5504 | 94.0419 | 28.1567 | 68.0491 | 6.0655 | 83.7227 | 47.0209
1.5504 | 94.0419 | 28.0958 | 68.11 | 6.0655 | 83.7836 | 47.0209
1.5504 | 94.0419 | 28.0349 | 68.1709 | 6.0655 | 83.8445 | 47.0209
1.5517 | 94.0403 | 28.2177 | 67.9876 | 6.0606 | 83.6609 | 47.0201
1.5517 | 94.0996 | 28.0958 | 68.1292 | 6.0644 | 83.8125 | 47.0498
1.5517 | 94.0996 | 28.2786 | 67.9464 | 6.0644 | 83.6297 | 47.0498
1.5517 | 94.0996 | 28.4005 | 67.8245 | 6.0644 | 83.5078 | 47.0498
1.5517 | 94.0996 | 28.5834 | 67.6416 | 6.0644 | 83.3249 | 47.0498
1.553 | 94.098 | 28.2786 | 67.9459 | 6.0593 | 83.6289 | 47.049
1.553 | 94.098 | 28.2177 | 68.0068 | 6.0593 | 83.6898 | 47.049
1.553 | 94.098 | 28.4005 | 67.824 | 6.0593 | 83.507 | 47.049
1.553 | 94.098 | 28.4005 | 67.824 | 6.0593 | 83.507 | 47.049
1.553 | 94.098 | 28.3396 | 67.8849 | 6.0593 | 83.5679 | 47.049
1.553 | 94.098 | 28.2786 | 67.9459 | 6.0593 | 83.6289 | 47.049
1.553 | 94.098 | 28.4615 | 67.763 | 6.0593 | 83.446 | 47.049
1.553 | 94.098 | 28.3396 | 67.8849 | 6.0593 | 83.5679 | 47.049
1.5542 | 94.0964 | 28.3396 | 67.8844 | 6.0544 | 83.5671 | 47.0482
1.5542 | 94.1557 | 28.1567 | 68.087 | 6.0582 | 83.7797 | 47.0779
1.5542 | 94.1557 | 28.4615 | 67.7822 | 6.0582 | 83.4749 | 47.0779
1.5554 | 94.2135 | 28.4615 | 67.8015 | 6.0572 | 83.5037 | 47.1067
1.5554 | 94.2135 | 28.3396 | 67.9234 | 6.0572 | 83.6256 | 47.1067
1.5554 | 94.2135 | 28.3396 | 67.9234 | 6.0572 | 83.6256 | 47.1067
1.5554 | 94.2135 | 28.5224 | 67.7406 | 6.0572 | 83.4428 | 47.1067
1.5566 | 94.2119 | 28.1567 | 68.1058 | 6.0524 | 83.8078 | 47.106
1.5566 | 94.2713 | 28.2177 | 68.0646 | 6.0562 | 83.7764 | 47.1356
1.5566 | 94.2119 | 28.5834 | 67.6791 | 6.0524 | 83.3811 | 47.106
1.5566 | 94.2713 | 28.5224 | 67.7599 | 6.0562 | 83.4717 | 47.1356
1.5566 | 94.2119 | 28.5834 | 67.6791 | 6.0524 | 83.3811 | 47.106
1.5578 | 94.2104 | 28.2786 | 67.9834 | 6.0475 | 83.6851 | 47.1052
1.5578 | 94.2104 | 28.4005 | 67.8615 | 6.0475 | 83.5632 | 47.1052
1.5578 | 94.2104 | 28.4615 | 67.8005 | 6.0475 | 83.5022 | 47.1052
1.5578 | 94.2697 | 28.8271 | 67.4546 | 6.0513 | 83.1662 | 47.1348
1.5578 | 94.2697 | 28.7662 | 67.5155 | 6.0513 | 83.2271 | 47.1348
1.5578 | 94.2697 | 28.4615 | 67.8202 | 6.0513 | 83.5318 | 47.1348
1.5591 | 94.2681 | 28.888 | 67.3932 | 6.0465 | 83.1046 | 47.1341
1.5591 | 94.3275 | 28.6443 | 67.6567 | 6.0503 | 83.3779 | 47.1637
1.5591 | 94.3275 | 28.4615 | 67.8395 | 6.0503 | 83.5607 | 47.1637
1.5591 | 94.3275 | 28.4615 | 67.8395 | 6.0503 | 83.5607 | 47.1637
1.5603 | 94.3259 | 28.4615 | 67.839 | 6.0455 | 83.5599 | 47.1629
1.5603 | 94.3852 | 28.7052 | 67.615 | 6.0493 | 83.3459 | 47.1926
1.5603 | 94.3852 | 28.4005 | 67.9197 | 6.0493 | 83.6506 | 47.1926
1.5603 | 94.3852 | 28.5224 | 67.7978 | 6.0493 | 83.5287 | 47.1926
1.5603 | 94.3852 | 28.4005 | 67.9197 | 6.0493 | 83.6506 | 47.1926
1.5615 | 94.3836 | 28.5224 | 67.7973 | 6.0445 | 83.5279 | 47.1918
1.5615 | 94.3836 | 28.6443 | 67.6754 | 6.0445 | 83.406 | 47.1918
1.5615 | 94.3836 | 28.4615 | 67.8582 | 6.0445 | 83.5888 | 47.1918
1.5615 | 94.3836 | 28.4005 | 67.9192 | 6.0445 | 83.6498 | 47.1918
1.5627 | 94.3821 | 28.5834 | 67.7358 | 6.0396 | 83.4661 | 47.191
1.5627 | 94.4414 | 28.5834 | 67.7556 | 6.0434 | 83.4958 | 47.2207
1.5627 | 94.4414 | 28.5834 | 67.7556 | 6.0434 | 83.4958 | 47.2207
1.5627 | 94.4414 | 28.2786 | 68.0604 | 6.0434 | 83.8006 | 47.2207
1.5639 | 94.4398 | 28.7052 | 67.6332 | 6.0386 | 83.3732 | 47.2199
1.5639 | 94.4398 | 28.5224 | 67.816 | 6.0386 | 83.556 | 47.2199
1.5639 | 94.4992 | 28.7052 | 67.653 | 6.0424 | 83.4029 | 47.2496
1.5652 | 94.4975 | 28.7662 | 67.5915 | 6.0373 | 83.341 | 47.2487
1.5652 | 94.4975 | 28.7052 | 67.6525 | 6.0373 | 83.402 | 47.2487
1.5652 | 94.4975 | 28.5224 | 67.8353 | 6.0373 | 83.5848 | 47.2487
1.5652 | 94.5568 | 28.4615 | 67.9159 | 6.0411 | 83.6754 | 47.2784
1.5664 | 94.5552 | 28.5224 | 67.8545 | 6.0363 | 83.6137 | 47.2776
1.5664 | 94.5552 | 28.5834 | 67.7935 | 6.0363 | 83.5527 | 47.2776
1.5664 | 94.5552 | 28.2786 | 68.0983 | 6.0363 | 83.8575 | 47.2776
1.5677 | 94.6427 | 28.5224 | 67.8837 | 6.0372 | 83.6574 | 47.3213
1.5677 | 94.6427 | 28.5224 | 67.8837 | 6.0372 | 83.6574 | 47.3213
1.5677 | 94.6427 | 28.4615 | 67.9446 | 6.0372 | 83.7183 | 47.3213
1.5689 | 94.6411 | 28.5834 | 67.8221 | 6.0324 | 83.5956 | 47.3205
1.5689 | 94.7004 | 28.4005 | 68.0248 | 6.0362 | 83.8082 | 47.3502
1.5689 | 94.6411 | 28.7052 | 67.7003 | 6.0324 | 83.4738 | 47.3205
1.5689 | 94.6411 | 28.7052 | 67.7003 | 6.0324 | 83.4738 | 47.3205
1.5701 | 94.6988 | 28.5834 | 67.8414 | 6.0314 | 83.6245 | 47.3494
1.5701 | 94.6988 | 28.4005 | 68.0243 | 6.0314 | 83.8074 | 47.3494
1.5701 | 94.6988 | 28.3396 | 68.0852 | 6.0314 | 83.8683 | 47.3494
1.5701 | 94.6988 | 28.5224 | 67.9024 | 6.0314 | 83.6855 | 47.3494
1.5713 | 94.6973 | 28.6443 | 67.78 | 6.0266 | 83.5628 | 47.3486
1.5713 | 94.6973 | 28.3396 | 68.0847 | 6.0266 | 83.8675 | 47.3486
1.5713 | 94.7566 | 28.4615 | 67.9825 | 6.0304 | 83.7753 | 47.3783
1.5725 | 94.755 | 28.5224 | 67.9211 | 6.0256 | 83.7136 | 47.3775
1.5725 | 94.755 | 28.5834 | 67.8601 | 6.0256 | 83.6526 | 47.3775
1.5725 | 94.755 | 28.5224 | 67.9211 | 6.0256 | 83.7136 | 47.3775
1.5725 | 94.8143 | 28.6443 | 67.819 | 6.0294 | 83.6214 | 47.4072
1.5737 | 94.8128 | 28.4615 | 68.0013 | 6.0246 | 83.8034 | 47.4064
1.5737 | 94.8128 | 28.4615 | 68.0013 | 6.0246 | 83.8034 | 47.4064
1.5737 | 94.8128 | 28.4005 | 68.0623 | 6.0246 | 83.8644 | 47.4064
1.5737 | 94.8128 | 28.8271 | 67.6357 | 6.0246 | 83.4378 | 47.4064
1.575 | 94.8112 | 28.7052 | 67.757 | 6.0199 | 83.5589 | 47.4056
1.575 | 94.8112 | 28.4615 | 68.0007 | 6.0199 | 83.8026 | 47.4056
1.575 | 94.8112 | 28.4615 | 68.0007 | 6.0199 | 83.8026 | 47.4056
1.575 | 94.8112 | 28.4615 | 68.0007 | 6.0199 | 83.8026 | 47.4056
1.575 | 94.8112 | 28.4615 | 68.0007 | 6.0199 | 83.8026 | 47.4056
1.575 | 94.8705 | 28.4615 | 68.0205 | 6.0236 | 83.8322 | 47.4352
1.575 | 94.8112 | 28.5224 | 67.9398 | 6.0199 | 83.7417 | 47.4056
1.5762 | 94.8689 | 28.3396 | 68.1419 | 6.0189 | 83.9534 | 47.4345
1.575 | 94.8705 | 28.4005 | 68.0815 | 6.0236 | 83.8932 | 47.4352
1.5762 | 94.8689 | 28.7052 | 67.7763 | 6.0189 | 83.5878 | 47.4345
1.5762 | 94.8689 | 28.5834 | 67.8981 | 6.0189 | 83.7096 | 47.4345
1.5762 | 94.8689 | 28.5224 | 67.9591 | 6.0189 | 83.7706 | 47.4345
1.5762 | 94.8689 | 28.7052 | 67.7763 | 6.0189 | 83.5878 | 47.4345
1.5774 | 94.8674 | 28.4005 | 68.0805 | 6.0141 | 83.8917 | 47.4337
1.5774 | 94.8674 | 28.6443 | 67.8367 | 6.0141 | 83.6479 | 47.4337
1.5774 | 94.8674 | 28.7662 | 67.7148 | 6.0141 | 83.526 | 47.4337
1.5774 | 94.9267 | 28.5224 | 67.9783 | 6.0179 | 83.7994 | 47.4633
1.5774 | 94.9267 | 28.6443 | 67.8564 | 6.0179 | 83.6775 | 47.4633
1.5787 | 94.9843 | 28.5834 | 67.9365 | 6.0166 | 83.7673 | 47.4922
1.5787 | 94.925 | 28.5834 | 67.9168 | 6.0129 | 83.7376 | 47.4625
1.5787 | 94.925 | 28.4005 | 68.0997 | 6.0129 | 83.9205 | 47.4625
1.5787 | 94.925 | 28.4005 | 68.0997 | 6.0129 | 83.9205 | 47.4625
1.5787 | 94.925 | 28.6443 | 67.8559 | 6.0129 | 83.6767 | 47.4625
1.5787 | 94.9843 | 28.5224 | 67.9975 | 6.0166 | 83.8283 | 47.4922
1.5787 | 94.9843 | 28.4615 | 68.0584 | 6.0166 | 83.8892 | 47.4922
1.5787 | 94.9843 | 28.7052 | 67.8147 | 6.0166 | 83.6455 | 47.4922
1.5799 | 94.9827 | 28.7052 | 67.8142 | 6.0119 | 83.6447 | 47.4914
1.5799 | 94.9827 | 28.4005 | 68.1189 | 6.0119 | 83.9494 | 47.4914
1.5799 | 94.9827 | 28.6443 | 67.8751 | 6.0119 | 83.7056 | 47.4914
1.5799 | 95.042 | 28.5224 | 68.0168 | 6.0156 | 83.8571 | 47.521
1.5811 | 95.0405 | 28.4615 | 68.0772 | 6.0109 | 83.9172 | 47.5202
1.5811 | 95.0405 | 28.7052 | 67.8335 | 6.0109 | 83.6735 | 47.5202
1.5811 | 95.0405 | 28.5834 | 67.9553 | 6.0109 | 83.7953 | 47.5202
1.5811 | 95.0405 | 28.5834 | 67.9553 | 6.0109 | 83.7953 | 47.5202
1.5811 | 95.0405 | 28.5834 | 67.9553 | 6.0109 | 83.7953 | 47.5202
1.5811 | 95.0405 | 28.5224 | 68.0163 | 6.0109 | 83.8563 | 47.5202
1.5811 | 95.0998 | 28.3396 | 68.2188 | 6.0147 | 84.0688 | 47.5499
1.5824 | 95.0389 | 28.3396 | 68.1985 | 6.0062 | 84.0383 | 47.5194
1.5824 | 95.0982 | 28.3396 | 68.2183 | 6.0099 | 84.068 | 47.5491
1.5824 | 95.0982 | 28.4615 | 68.0964 | 6.0099 | 83.9461 | 47.5491
1.5824 | 95.0982 | 28.4005 | 68.1574 | 6.0099 | 84.0071 | 47.5491
1.5824 | 95.0982 | 28.5834 | 67.9745 | 6.0099 | 83.8242 | 47.5491
1.5824 | 95.0982 | 28.5834 | 67.9745 | 6.0099 | 83.8242 | 47.5491
1.5836 | 95.0966 | 28.5224 | 68.035 | 6.0052 | 83.8844 | 47.5483
1.5836 | 95.0966 | 28.4005 | 68.1569 | 6.0052 | 84.0063 | 47.5483
1.5836 | 95.0966 | 28.4615 | 68.0959 | 6.0052 | 83.9453 | 47.5483
1.5836 | 95.0966 | 28.4005 | 68.1569 | 6.0052 | 84.0063 | 47.5483
1.5836 | 95.1263 | 28.5834 | 67.9839 | 6.0071 | 83.8382 | 47.5631
1.5836 | 95.0966 | 28.4005 | 68.1569 | 6.0052 | 84.0063 | 47.5483
1.5848 | 95.1247 | 28.4615 | 68.1052 | 6.0024 | 83.9594 | 47.5624
1.5848 | 95.1247 | 28.4615 | 68.1052 | 6.0024 | 83.9594 | 47.5624
1.5848 | 95.1247 | 28.0958 | 68.4709 | 6.0024 | 84.3251 | 47.5624
1.5848 | 95.1247 | 28.2786 | 68.2881 | 6.0024 | 84.1423 | 47.5624
1.5848 | 95.1247 | 28.2177 | 68.349 | 6.0024 | 84.2032 | 47.5624
1.5848 | 95.184 | 28.2786 | 68.3079 | 6.0061 | 84.1719 | 47.592
1.586 | 95.1231 | 28.4615 | 68.1047 | 5.9976 | 83.9586 | 47.5616
1.586 | 95.1824 | 28.2177 | 68.3683 | 6.0014 | 84.232 | 47.5912
1.586 | 95.1824 | 28.4615 | 68.1245 | 6.0014 | 83.9882 | 47.5912
1.586 | 95.1824 | 28.4005 | 68.1855 | 6.0014 | 84.0492 | 47.5912
1.586 | 95.1824 | 28.4005 | 68.1855 | 6.0014 | 84.0492 | 47.5912
1.586 | 95.1824 | 28.2177 | 68.3683 | 6.0014 | 84.232 | 47.5912
1.5872 | 95.2402 | 28.2786 | 68.3266 | 6.0004 | 84.2 | 47.6201
1.5872 | 95.2402 | 28.1567 | 68.4485 | 6.0004 | 84.3219 | 47.6201
1.5872 | 95.2402 | 28.3396 | 68.2656 | 6.0004 | 84.139 | 47.6201
1.5872 | 95.2402 | 28.2786 | 68.3266 | 6.0004 | 84.2 | 47.6201
1.5872 | 95.2402 | 28.2786 | 68.3266 | 6.0004 | 84.2 | 47.6201
1.5884 | 95.2386 | 28.5224 | 68.0823 | 5.9957 | 83.9554 | 47.6193
1.5884 | 95.2386 | 28.3396 | 68.2651 | 5.9957 | 84.1382 | 47.6193
1.5884 | 95.2386 | 28.4615 | 68.1432 | 5.9957 | 84.0163 | 47.6193
1.5884 | 95.2386 | 28.7052 | 67.8995 | 5.9957 | 83.7726 | 47.6193
1.5884 | 95.2386 | 28.2177 | 68.387 | 5.9957 | 84.2601 | 47.6193
1.5897 | 95.237 | 28.3396 | 68.2646 | 5.991 | 84.1374 | 47.6185
1.5897 | 95.2963 | 28.4005 | 68.2234 | 5.9947 | 84.1062 | 47.6482
1.5897 | 95.2963 | 28.3396 | 68.2843 | 5.9947 | 84.1671 | 47.6482
1.5897 | 95.2963 | 28.4005 | 68.2234 | 5.9947 | 84.1062 | 47.6482
1.5897 | 95.2963 | 28.5224 | 68.1015 | 5.9947 | 83.9843 | 47.6482
1.5897 | 95.2963 | 28.2786 | 68.3453 | 5.9947 | 84.2281 | 47.6482
1.591 | 95.2947 | 28.3396 | 68.2838 | 5.9898 | 84.1662 | 47.6473
1.591 | 95.2947 | 28.2786 | 68.3448 | 5.9898 | 84.2272 | 47.6473
1.591 | 95.2947 | 28.3396 | 68.2838 | 5.9898 | 84.1662 | 47.6473
1.591 | 95.2947 | 28.3396 | 68.2838 | 5.9898 | 84.1662 | 47.6473
1.591 | 95.354 | 28.4005 | 68.2427 | 5.9935 | 84.135 | 47.677
1.591 | 95.354 | 28.2786 | 68.3646 | 5.9935 | 84.2569 | 47.677
1.591 | 95.354 | 28.4005 | 68.2427 | 5.9935 | 84.135 | 47.677
1.5922 | 95.3524 | 28.0958 | 68.5468 | 5.9888 | 84.4389 | 47.6762
1.5922 | 95.3524 | 28.4615 | 68.1811 | 5.9888 | 84.0732 | 47.6762
1.5922 | 95.3524 | 28.4005 | 68.2421 | 5.9888 | 84.1342 | 47.6762
1.5922 | 95.4117 | 28.3396 | 68.3228 | 5.9925 | 84.2247 | 47.7058
1.5934 | 95.4101 | 28.4615 | 68.2004 | 5.9879 | 84.1021 | 47.7051
1.5922 | 95.4117 | 28.0349 | 68.6275 | 5.9925 | 84.5294 | 47.7058
1.5934 | 95.4101 | 28.2177 | 68.4442 | 5.9879 | 84.3459 | 47.7051
1.5934 | 95.4101 | 28.1567 | 68.5052 | 5.9879 | 84.4069 | 47.7051
1.5934 | 95.4101 | 28.5224 | 68.1395 | 5.9879 | 84.0412 | 47.7051
1.5934 | 95.4101 | 28.2177 | 68.4442 | 5.9879 | 84.3459 | 47.7051
1.5946 | 95.4085 | 28.2786 | 68.3827 | 5.9832 | 84.2842 | 47.7043
1.5946 | 95.4678 | 28.5224 | 68.1587 | 5.9869 | 84.07 | 47.7339
1.5946 | 95.4678 | 28.7052 | 67.9759 | 5.9869 | 83.8872 | 47.7339
1.5946 | 95.4678 | 28.5224 | 68.1587 | 5.9869 | 84.07 | 47.7339
1.5946 | 95.4678 | 28.2786 | 68.4025 | 5.9869 | 84.3138 | 47.7339
1.5946 | 95.5271 | 28.5224 | 68.1785 | 5.9906 | 84.0997 | 47.7636
1.5958 | 95.5255 | 28.4615 | 68.2388 | 5.9859 | 84.1598 | 47.7628
1.5958 | 95.5255 | 28.4005 | 68.2998 | 5.9859 | 84.2208 | 47.7628
1.5958 | 95.5255 | 28.2786 | 68.4217 | 5.9859 | 84.3427 | 47.7628
1.5958 | 95.5255 | 28.5834 | 68.1169 | 5.9859 | 84.0379 | 47.7628
1.5958 | 95.5848 | 28.4005 | 68.3196 | 5.9897 | 84.2504 | 47.7924
1.5971 | 95.5833 | 28.3396 | 68.38 | 5.985 | 84.3105 | 47.7916
1.5971 | 95.524 | 28.2177 | 68.4821 | 5.9813 | 84.4028 | 47.762
1.5971 | 95.5833 | 28.3396 | 68.38 | 5.985 | 84.3105 | 47.7916
1.5971 | 95.5833 | 28.3396 | 68.38 | 5.985 | 84.3105 | 47.7916
1.5971 | 95.5833 | 28.4005 | 68.3191 | 5.985 | 84.2496 | 47.7916
1.5983 | 95.5817 | 28.2177 | 68.5014 | 5.9803 | 84.4316 | 47.7908
1.5983 | 95.5817 | 28.2177 | 68.5014 | 5.9803 | 84.4316 | 47.7908
1.5983 | 95.5817 | 28.0958 | 68.6233 | 5.9803 | 84.5535 | 47.7908
1.5983 | 95.5817 | 28.0349 | 68.6842 | 5.9803 | 84.6144 | 47.7908
1.5983 | 95.5817 | 28.0958 | 68.6233 | 5.9803 | 84.5535 | 47.7908
1.5995 | 95.5801 | 28.0349 | 68.6836 | 5.9757 | 84.6137 | 47.7901
1.5995 | 95.5801 | 28.0349 | 68.6836 | 5.9757 | 84.6137 | 47.7901
1.5995 | 95.5801 | 28.2177 | 68.5008 | 5.9757 | 84.4309 | 47.7901
1.5995 | 95.5801 | 28.0958 | 68.6227 | 5.9757 | 84.5528 | 47.7901
1.6007 | 95.5785 | 28.4005 | 68.3175 | 5.971 | 84.2473 | 47.7893
1.6007 | 95.5785 | 28.4005 | 68.3175 | 5.971 | 84.2473 | 47.7893
1.6007 | 95.5785 | 28.1567 | 68.5613 | 5.971 | 84.4911 | 47.7893
1.6007 | 95.6082 | 28.4005 | 68.3274 | 5.9729 | 84.2621 | 47.8041
1.6007 | 95.6082 | 28.4615 | 68.2664 | 5.9729 | 84.2011 | 47.8041
1.6007 | 95.6082 | 28.4005 | 68.3274 | 5.9729 | 84.2621 | 47.8041
1.6019 | 95.6066 | 28.1567 | 68.5707 | 5.9682 | 84.5051 | 47.8033
1.6019 | 95.6066 | 28.4005 | 68.3269 | 5.9682 | 84.2613 | 47.8033
1.6019 | 95.6066 | 28.4005 | 68.3269 | 5.9682 | 84.2613 | 47.8033
1.6019 | 95.6066 | 28.3396 | 68.3878 | 5.9682 | 84.3222 | 47.8033
1.6019 | 95.6066 | 28.4005 | 68.3269 | 5.9682 | 84.2613 | 47.8033
1.6031 | 95.6643 | 28.1567 | 68.5899 | 5.9673 | 84.534 | 47.8322
1.6031 | 95.6643 | 28.1567 | 68.5899 | 5.9673 | 84.534 | 47.8322
1.6031 | 95.6643 | 28.1567 | 68.5899 | 5.9673 | 84.534 | 47.8322
1.6057 | 95.6611 | 28.3396 | 68.4059 | 5.9578 | 84.3494 | 47.8305
1.6057 | 95.6611 | 28.3396 | 68.4059 | 5.9578 | 84.3494 | 47.8305
1.6057 | 95.6611 | 28.4005 | 68.345 | 5.9578 | 84.2885 | 47.8305
1.6057 | 95.7796 | 28.3396 | 68.4454 | 5.9651 | 84.4087 | 47.8898
1.6069 | 95.7781 | 28.0349 | 68.7496 | 5.9605 | 84.7126 | 47.889
1.6069 | 95.7781 | 28.3396 | 68.4449 | 5.9605 | 84.4079 | 47.889
1.6069 | 95.7781 | 28.1567 | 68.6278 | 5.9605 | 84.5908 | 47.889
1.6081 | 95.8358 | 28.2177 | 68.5861 | 5.9596 | 84.5587 | 47.9179
1.6081 | 95.7765 | 28.2177 | 68.5663 | 5.9559 | 84.529 | 47.8882
1.6081 | 95.8358 | 28.4005 | 68.4033 | 5.9596 | 84.3759 | 47.9179
1.6093 | 95.8342 | 28.3396 | 68.4636 | 5.955 | 84.436 | 47.9171
1.6093 | 95.8342 | 28.2177 | 68.5855 | 5.955 | 84.5579 | 47.9171
1.6093 | 95.8342 | 28.0958 | 68.7074 | 5.955 | 84.6798 | 47.9171
1.6105 | 95.8326 | 28.2177 | 68.585 | 5.9504 | 84.5571 | 47.9163
1.6105 | 95.8919 | 28.3396 | 68.4829 | 5.9541 | 84.4648 | 47.9459
1.6105 | 95.8919 | 28.4005 | 68.422 | 5.9541 | 84.4039 | 47.9459
1.6105 | 95.8919 | 28.2177 | 68.6048 | 5.9541 | 84.5867 | 47.9459
1.6105 | 95.8919 | 28.4005 | 68.422 | 5.9541 | 84.4039 | 47.9459
1.6117 | 95.9496 | 28.1567 | 68.685 | 5.9531 | 84.6766 | 47.9748
1.6117 | 95.9496 | 28.2177 | 68.624 | 5.9531 | 84.6156 | 47.9748
1.6117 | 95.9496 | 28.4005 | 68.4412 | 5.9531 | 84.4328 | 47.9748
1.6117 | 95.9496 | 28.5834 | 68.2583 | 5.9531 | 84.2499 | 47.9748
1.6117 | 95.9496 | 28.4005 | 68.4412 | 5.9531 | 84.4328 | 47.9748
1.6117 | 95.9496 | 28.4005 | 68.4412 | 5.9531 | 84.4328 | 47.9748
1.613 | 96.0073 | 28.3396 | 68.5213 | 5.9522 | 84.5226 | 48.0037
1.613 | 96.0073 | 28.4005 | 68.4604 | 5.9522 | 84.4617 | 48.0037
1.613 | 96.0073 | 28.4615 | 68.3994 | 5.9522 | 84.4007 | 48.0037
1.6142 | 96.0057 | 28.5224 | 68.338 | 5.9476 | 84.339 | 48.0029
1.6142 | 96.0057 | 28.3396 | 68.5208 | 5.9476 | 84.5218 | 48.0029
1.6142 | 96.065 | 28.4005 | 68.4797 | 5.9513 | 84.4905 | 48.0325
1.6154 | 96.0634 | 28.5224 | 68.3572 | 5.9467 | 84.3678 | 48.0317
1.6154 | 96.0634 | 28.2786 | 68.601 | 5.9467 | 84.6116 | 48.0317
1.6154 | 96.0634 | 28.2177 | 68.6619 | 5.9467 | 84.6725 | 48.0317
1.6167 | 96.0617 | 27.9739 | 68.9052 | 5.9419 | 84.9155 | 48.0309
1.6167 | 96.121 | 28.1567 | 68.7421 | 5.9455 | 84.7623 | 48.0605
1.6167 | 96.121 | 28.0958 | 68.803 | 5.9455 | 84.8232 | 48.0605
1.6167 | 96.121 | 28.0349 | 68.8639 | 5.9455 | 84.8841 | 48.0605
1.6179 | 96.1194 | 28.4005 | 68.4978 | 5.9409 | 84.5177 | 48.0597
1.6179 | 96.1194 | 28.2177 | 68.6806 | 5.9409 | 84.7005 | 48.0597
1.6179 | 96.1194 | 28.3396 | 68.5587 | 5.9409 | 84.5786 | 48.0597
1.6179 | 96.1194 | 28.3396 | 68.5587 | 5.9409 | 84.5786 | 48.0597
1.6179 | 96.1491 | 28.2177 | 68.6905 | 5.9428 | 84.7153 | 48.0745
1.6179 | 96.1491 | 28.5224 | 68.3858 | 5.9428 | 84.4106 | 48.0745
1.6191 | 96.1475 | 28.3396 | 68.5681 | 5.9382 | 84.5926 | 48.0737
1.6191 | 96.1475 | 28.0958 | 68.8119 | 5.9382 | 84.8364 | 48.0737
1.6191 | 96.2068 | 28.2177 | 68.7097 | 5.9419 | 84.7442 | 48.1034
1.6191 | 96.2068 | 28.2786 | 68.6488 | 5.9419 | 84.6833 | 48.1034
1.6204 | 96.2052 | 28.2786 | 68.6483 | 5.9373 | 84.6825 | 48.1026
1.6204 | 96.2052 | 28.1567 | 68.7702 | 5.9373 | 84.8044 | 48.1026
1.6204 | 96.2645 | 28.2786 | 68.6681 | 5.941 | 84.7121 | 48.1322
1.6204 | 96.2645 | 28.2177 | 68.729 | 5.941 | 84.773 | 48.1322
1.6204 | 96.2052 | 28.0958 | 68.8311 | 5.9373 | 84.8653 | 48.1026
1.6204 | 96.2645 | 28.0958 | 68.8509 | 5.941 | 84.8949 | 48.1322
1.6216 | 96.2629 | 28.4615 | 68.4846 | 5.9364 | 84.5284 | 48.1314
1.6216 | 96.2629 | 28.1567 | 68.7894 | 5.9364 | 84.8332 | 48.1314
1.6216 | 96.2629 | 28.3396 | 68.6065 | 5.9364 | 84.6503 | 48.1314
1.6216 | 96.2629 | 28.2786 | 68.6675 | 5.9364 | 84.7113 | 48.1314
1.6216 | 96.2629 | 28.5224 | 68.4237 | 5.9364 | 84.4675 | 48.1314
1.6228 | 96.2613 | 28.4615 | 68.4841 | 5.9318 | 84.5277 | 48.1307
1.6228 | 96.2613 | 28.3396 | 68.606 | 5.9318 | 84.6496 | 48.1307
1.6228 | 96.2613 | 28.2786 | 68.667 | 5.9318 | 84.7106 | 48.1307
1.6228 | 96.2613 | 28.2786 | 68.667 | 5.9318 | 84.7106 | 48.1307
1.6228 | 96.2613 | 28.3396 | 68.606 | 5.9318 | 84.6496 | 48.1307
1.624 | 96.2597 | 28.0349 | 68.9102 | 5.9273 | 84.9535 | 48.1299
1.624 | 96.319 | 28.2177 | 68.7471 | 5.9309 | 84.8003 | 48.1595
1.624 | 96.319 | 28.2786 | 68.6862 | 5.9309 | 84.7394 | 48.1595
1.624 | 96.319 | 28.3396 | 68.6252 | 5.9309 | 84.6784 | 48.1595
1.624 | 96.319 | 28.3396 | 68.6252 | 5.9309 | 84.6784 | 48.1595
1.624 | 96.319 | 28.4005 | 68.5643 | 5.9309 | 84.6175 | 48.1595
1.624 | 96.319 | 28.3396 | 68.6252 | 5.9309 | 84.6784 | 48.1595
1.6252 | 96.3174 | 28.3396 | 68.6247 | 5.9264 | 84.6776 | 48.1587
1.6252 | 96.3174 | 28.4005 | 68.5638 | 5.9264 | 84.6167 | 48.1587
1.6252 | 96.3767 | 28.2177 | 68.7664 | 5.93 | 84.8291 | 48.1883
1.6252 | 96.3767 | 28.4615 | 68.5226 | 5.93 | 84.5853 | 48.1883
1.6252 | 96.3767 | 28.2786 | 68.7055 | 5.93 | 84.7682 | 48.1883
1.6264 | 96.3751 | 28.2786 | 68.7049 | 5.9255 | 84.7674 | 48.1875
1.6264 | 96.3751 | 28.2786 | 68.7049 | 5.9255 | 84.7674 | 48.1875
1.6264 | 96.3751 | 28.4005 | 68.583 | 5.9255 | 84.6455 | 48.1875
1.6264 | 96.3751 | 28.3396 | 68.6439 | 5.9255 | 84.7064 | 48.1875
1.6264 | 96.3751 | 28.0958 | 68.8877 | 5.9255 | 84.9502 | 48.1875
1.6264 | 96.4344 | 28.0958 | 68.9075 | 5.9291 | 84.9799 | 48.2172
1.6264 | 96.4344 | 28.2177 | 68.7856 | 5.9291 | 84.858 | 48.2172
1.6277 | 96.4328 | 28.0958 | 68.907 | 5.9246 | 84.9791 | 48.2164
1.6277 | 96.4328 | 28.1567 | 68.8461 | 5.9246 | 84.9182 | 48.2164
1.6277 | 96.4328 | 28.5834 | 68.4194 | 5.9246 | 84.4915 | 48.2164
1.6277 | 96.4328 | 28.3396 | 68.6632 | 5.9246 | 84.7353 | 48.2164
1.6277 | 96.4328 | 28.4005 | 68.6023 | 5.9246 | 84.6744 | 48.2164
1.6289 | 96.4905 | 28.3396 | 68.6824 | 5.9237 | 84.7641 | 48.2452
1.6289 | 96.4905 | 28.3396 | 68.6824 | 5.9237 | 84.7641 | 48.2452
1.6289 | 96.4905 | 28.2177 | 68.8043 | 5.9237 | 84.886 | 48.2452
1.6289 | 96.4905 | 28.2786 | 68.7434 | 5.9237 | 84.8251 | 48.2452
1.6302 | 96.4888 | 28.2786 | 68.7428 | 5.9189 | 84.8243 | 48.2444
1.6302 | 96.4888 | 28.4005 | 68.6209 | 5.9189 | 84.7024 | 48.2444
1.6302 | 96.4888 | 28.4615 | 68.5599 | 5.9189 | 84.6414 | 48.2444
1.6302 | 96.4888 | 28.5224 | 68.499 | 5.9189 | 84.5805 | 48.2444
1.6302 | 96.4888 | 28.2177 | 68.8037 | 5.9189 | 84.8852 | 48.2444
1.6302 | 96.4888 | 28.4005 | 68.6209 | 5.9189 | 84.7024 | 48.2444
1.6314 | 96.4872 | 28.4615 | 68.5594 | 5.9144 | 84.6406 | 48.2436
1.6314 | 96.4872 | 28.4005 | 68.6204 | 5.9144 | 84.7016 | 48.2436
1.6314 | 96.4872 | 28.2786 | 68.7423 | 5.9144 | 84.8235 | 48.2436
1.6314 | 96.4872 | 28.4005 | 68.6204 | 5.9144 | 84.7016 | 48.2436
1.6314 | 96.5465 | 28.2786 | 68.7621 | 5.918 | 84.8531 | 48.2732
1.6314 | 96.5465 | 28.4005 | 68.6402 | 5.918 | 84.7312 | 48.2732
1.6326 | 96.5449 | 28.5224 | 68.5177 | 5.9135 | 84.6085 | 48.2724
1.6326 | 96.5449 | 28.4615 | 68.5786 | 5.9135 | 84.6694 | 48.2724
1.6326 | 96.5449 | 28.5224 | 68.5177 | 5.9135 | 84.6085 | 48.2724
1.6326 | 96.5449 | 28.5224 | 68.5177 | 5.9135 | 84.6085 | 48.2724
1.6326 | 96.5449 | 28.2177 | 68.8224 | 5.9135 | 84.9132 | 48.2724
1.6326 | 96.6042 | 28.4615 | 68.5984 | 5.9172 | 84.6991 | 48.3021
1.6338 | 96.6026 | 28.5224 | 68.537 | 5.9126 | 84.6374 | 48.3013
1.6338 | 96.6026 | 28.2177 | 68.8417 | 5.9126 | 84.9421 | 48.3013
1.6338 | 96.6026 | 28.4615 | 68.5979 | 5.9126 | 84.6983 | 48.3013
1.6338 | 96.6026 | 28.2786 | 68.7808 | 5.9126 | 84.8812 | 48.3013
1.6338 | 96.6322 | 28.0349 | 69.0343 | 5.9145 | 85.1397 | 48.3161
1.6351 | 96.6306 | 28.2786 | 68.7901 | 5.9099 | 84.8952 | 48.3153
1.6351 | 96.6306 | 28.4005 | 68.6682 | 5.9099 | 84.7733 | 48.3153
1.6351 | 96.6306 | 28.2177 | 68.851 | 5.9099 | 84.9561 | 48.3153
1.6351 | 96.6306 | 28.2177 | 68.851 | 5.9099 | 84.9561 | 48.3153
1.6351 | 96.6306 | 28.2177 | 68.851 | 5.9099 | 84.9561 | 48.3153
1.6363 | 96.629 | 28.1567 | 68.9115 | 5.9054 | 85.0163 | 48.3145
1.6351 | 96.6306 | 28.2786 | 68.7901 | 5.9099 | 84.8952 | 48.3153
1.6363 | 96.629 | 28.2786 | 68.7896 | 5.9054 | 84.8944 | 48.3145
1.6363 | 96.629 | 28.2786 | 68.7896 | 5.9054 | 84.8944 | 48.3145
1.6363 | 96.629 | 28.4005 | 68.6677 | 5.9054 | 84.7725 | 48.3145
1.6363 | 96.629 | 28.2786 | 68.7896 | 5.9054 | 84.8944 | 48.3145
1.6363 | 96.629 | 28.2177 | 68.8505 | 5.9054 | 84.9553 | 48.3145
1.6375 | 96.6274 | 28.2786 | 68.789 | 5.901 | 84.8936 | 48.3137
1.6375 | 96.6274 | 28.2177 | 68.8499 | 5.901 | 84.9545 | 48.3137
1.6375 | 96.6867 | 28.3396 | 68.7478 | 5.9046 | 84.8623 | 48.3434
1.6375 | 96.6867 | 28.1567 | 68.9307 | 5.9046 | 85.0452 | 48.3434
1.6375 | 96.6867 | 28.2786 | 68.8088 | 5.9046 | 84.9233 | 48.3434
1.6387 | 96.6851 | 28.2177 | 68.8692 | 5.9001 | 84.9834 | 48.3426
1.6387 | 96.6851 | 28.0958 | 68.9911 | 5.9001 | 85.1053 | 48.3426
1.6387 | 96.6851 | 28.1567 | 68.9302 | 5.9001 | 85.0444 | 48.3426
1.6387 | 96.6851 | 28.3396 | 68.7473 | 5.9001 | 84.8615 | 48.3426
1.6387 | 96.6851 | 28.2177 | 68.8692 | 5.9001 | 84.9834 | 48.3426
1.6387 | 96.6851 | 28.0349 | 69.052 | 5.9001 | 85.1662 | 48.3426
1.6399 | 96.6835 | 28.0349 | 69.0514 | 5.8956 | 85.1654 | 48.3418
1.6399 | 96.6835 | 28.1567 | 68.9296 | 5.8956 | 85.0436 | 48.3418
1.6399 | 96.6835 | 27.852 | 69.2343 | 5.8956 | 85.3483 | 48.3418
1.6399 | 96.6835 | 28.0958 | 68.9905 | 5.8956 | 85.1045 | 48.3418
1.6399 | 96.7428 | 28.0958 | 69.0103 | 5.8992 | 85.1341 | 48.3714
1.6399 | 96.6835 | 28.0349 | 69.0514 | 5.8956 | 85.1654 | 48.3418
1.6411 | 96.6819 | 28.4005 | 68.6853 | 5.8911 | 84.799 | 48.341
1.6411 | 96.7412 | 28.0958 | 69.0098 | 5.8947 | 85.1333 | 48.3706
1.6411 | 96.7412 | 28.0958 | 69.0098 | 5.8947 | 85.1333 | 48.3706
1.6411 | 96.7412 | 28.1567 | 68.9489 | 5.8947 | 85.0724 | 48.3706
1.6411 | 96.7412 | 28.0958 | 69.0098 | 5.8947 | 85.1333 | 48.3706
1.6411 | 96.7412 | 28.0958 | 69.0098 | 5.8947 | 85.1333 | 48.3706
1.6424 | 96.858 | 28.3396 | 68.8049 | 5.8972 | 84.9479 | 48.429
1.6424 | 96.858 | 28.2786 | 68.8659 | 5.8972 | 85.0089 | 48.429
1.6424 | 96.858 | 28.0349 | 69.1096 | 5.8972 | 85.2526 | 48.429
1.6424 | 96.858 | 27.9739 | 69.1706 | 5.8972 | 85.3136 | 48.429
1.6424 | 96.9173 | 28.3396 | 68.8247 | 5.9008 | 84.9776 | 48.4587
1.6424 | 96.858 | 28.1567 | 68.9878 | 5.8972 | 85.1308 | 48.429
1.6437 | 96.8564 | 28.3396 | 68.8044 | 5.8928 | 84.9471 | 48.4282
1.6437 | 96.8564 | 28.0958 | 69.0482 | 5.8928 | 85.1909 | 48.4282
1.6437 | 96.8564 | 28.0349 | 69.1091 | 5.8928 | 85.2518 | 48.4282
1.6437 | 96.9157 | 28.2177 | 68.946 | 5.8964 | 85.0987 | 48.4579
1.6437 | 96.9157 | 28.1567 | 69.007 | 5.8964 | 85.1597 | 48.4579
1.6449 | 96.8548 | 28.3396 | 68.8038 | 5.8883 | 84.9463 | 48.4274
1.6449 | 96.9141 | 27.9739 | 69.1893 | 5.8919 | 85.3417 | 48.4571
1.6449 | 96.9141 | 27.913 | 69.2502 | 5.8919 | 85.4026 | 48.4571
1.6449 | 96.9141 | 28.0958 | 69.0674 | 5.8919 | 85.2198 | 48.4571
1.6449 | 96.9141 | 28.1567 | 69.0065 | 5.8919 | 85.1589 | 48.4571
1.6461 | 96.9125 | 28.1567 | 69.006 | 5.8874 | 85.1581 | 48.4563
1.6449 | 96.9141 | 27.913 | 69.2502 | 5.8919 | 85.4026 | 48.4571
1.6461 | 96.9125 | 28.2177 | 68.945 | 5.8874 | 85.0971 | 48.4563
1.6461 | 96.9125 | 28.0349 | 69.1278 | 5.8874 | 85.2799 | 48.4563
1.6461 | 96.9125 | 28.1567 | 69.006 | 5.8874 | 85.1581 | 48.4563
1.6461 | 96.9718 | 28.0349 | 69.1475 | 5.891 | 85.3095 | 48.4859
1.6461 | 96.9125 | 28.2786 | 68.8841 | 5.8874 | 85.0362 | 48.4563
1.6473 | 96.9702 | 28.0349 | 69.147 | 5.8866 | 85.3087 | 48.4851
1.6473 | 96.9702 | 28.3396 | 68.8423 | 5.8866 | 85.004 | 48.4851
1.6473 | 96.9702 | 28.0349 | 69.147 | 5.8866 | 85.3087 | 48.4851
1.6473 | 96.9702 | 28.1567 | 69.0252 | 5.8866 | 85.1869 | 48.4851
1.6485 | 96.9686 | 28.0958 | 69.0856 | 5.8821 | 85.247 | 48.4843
1.6485 | 96.9686 | 28.0349 | 69.1465 | 5.8821 | 85.3079 | 48.4843
1.6485 | 96.9686 | 27.9739 | 69.2075 | 5.8821 | 85.3689 | 48.4843
1.6485 | 96.9686 | 28.0349 | 69.1465 | 5.8821 | 85.3079 | 48.4843
1.6485 | 96.9686 | 28.0349 | 69.1465 | 5.8821 | 85.3079 | 48.4843
1.6485 | 96.9686 | 28.0349 | 69.1465 | 5.8821 | 85.3079 | 48.4843
1.6497 | 97.0263 | 27.9739 | 69.2267 | 5.8813 | 85.3977 | 48.5131
1.6497 | 97.0263 | 28.0958 | 69.1048 | 5.8813 | 85.2758 | 48.5131
1.6497 | 97.0855 | 27.9739 | 69.2464 | 5.8849 | 85.4274 | 48.5428
1.6497 | 97.0855 | 28.0958 | 69.1245 | 5.8849 | 85.3055 | 48.5428
1.6497 | 97.0855 | 28.0958 | 69.1245 | 5.8849 | 85.3055 | 48.5428
1.651 | 97.0839 | 28.0349 | 69.1849 | 5.8804 | 85.3656 | 48.542
1.651 | 97.0839 | 28.1567 | 69.0631 | 5.8804 | 85.2438 | 48.542
1.651 | 97.0839 | 27.913 | 69.3068 | 5.8804 | 85.4875 | 48.542
1.651 | 97.0839 | 28.0349 | 69.1849 | 5.8804 | 85.3656 | 48.542
1.651 | 97.0839 | 28.2177 | 69.0021 | 5.8804 | 85.1828 | 48.542
1.6522 | 97.1416 | 28.0958 | 69.1432 | 5.8796 | 85.3335 | 48.5708
1.6522 | 97.0823 | 28.0349 | 69.1844 | 5.876 | 85.3648 | 48.5412
1.6522 | 97.1416 | 28.0349 | 69.2041 | 5.8796 | 85.3944 | 48.5708
1.6522 | 97.1416 | 27.9739 | 69.2651 | 5.8796 | 85.4554 | 48.5708
1.6522 | 97.1416 | 28.1567 | 69.0823 | 5.8796 | 85.2726 | 48.5708
1.6534 | 97.14 | 27.9739 | 69.2646 | 5.8751 | 85.4546 | 48.57
1.6534 | 97.1696 | 27.913 | 69.3354 | 5.8769 | 85.5303 | 48.5848
1.6534 | 97.1696 | 28.0349 | 69.2135 | 5.8769 | 85.4084 | 48.5848
1.6546 | 97.168 | 27.7301 | 69.5177 | 5.8725 | 85.7124 | 48.584
1.6546 | 97.168 | 27.913 | 69.3348 | 5.8725 | 85.5295 | 48.584
1.6546 | 97.168 | 27.9739 | 69.2739 | 5.8725 | 85.4686 | 48.584
1.6559 | 97.1663 | 27.9739 | 69.2734 | 5.8678 | 85.4678 | 48.5832
1.6559 | 97.2256 | 27.852 | 69.415 | 5.8714 | 85.6193 | 48.6128
1.6559 | 97.2256 | 28.0349 | 69.2321 | 5.8714 | 85.4364 | 48.6128
1.6571 | 97.224 | 28.1567 | 69.1098 | 5.867 | 85.3138 | 48.612
1.6571 | 97.224 | 27.852 | 69.4145 | 5.867 | 85.6185 | 48.612
1.6571 | 97.2833 | 27.913 | 69.3733 | 5.8706 | 85.5871 | 48.6416
1.6584 | 97.2817 | 27.7301 | 69.5556 | 5.8662 | 85.7692 | 48.6408
1.6584 | 97.2817 | 27.852 | 69.4337 | 5.8662 | 85.6473 | 48.6408
1.6584 | 97.2817 | 27.913 | 69.3727 | 5.8662 | 85.5863 | 48.6408
1.6584 | 97.2817 | 27.7911 | 69.4946 | 5.8662 | 85.7082 | 48.6408
1.6596 | 97.2801 | 27.6692 | 69.616 | 5.8618 | 85.8293 | 48.64
1.6596 | 97.3393 | 27.913 | 69.3919 | 5.8653 | 85.6152 | 48.6697
1.6596 | 97.3393 | 27.852 | 69.4529 | 5.8653 | 85.6762 | 48.6697
1.6596 | 97.3393 | 27.6692 | 69.6357 | 5.8653 | 85.859 | 48.6697
1.6596 | 97.2801 | 28.0349 | 69.2503 | 5.8618 | 85.4636 | 48.64
1.6608 | 97.3377 | 27.9739 | 69.3305 | 5.8609 | 85.5535 | 48.6689
1.6608 | 97.3377 | 27.9739 | 69.3305 | 5.8609 | 85.5535 | 48.6689
1.6608 | 97.3377 | 27.9739 | 69.3305 | 5.8609 | 85.5535 | 48.6689
1.6608 | 97.3377 | 28.0958 | 69.2086 | 5.8609 | 85.4316 | 48.6689
1.6608 | 97.3377 | 27.852 | 69.4524 | 5.8609 | 85.6754 | 48.6689
1.662 | 97.3361 | 28.0349 | 69.269 | 5.8565 | 85.4917 | 48.6681
1.662 | 97.3361 | 28.0958 | 69.2081 | 5.8565 | 85.4308 | 48.6681
1.662 | 97.3361 | 28.0958 | 69.2081 | 5.8565 | 85.4308 | 48.6681
1.662 | 97.3361 | 28.0349 | 69.269 | 5.8565 | 85.4917 | 48.6681
1.6632 | 97.3345 | 27.9739 | 69.3294 | 5.8521 | 85.5519 | 48.6673
1.662 | 97.3954 | 28.1567 | 69.1669 | 5.8601 | 85.3995 | 48.6977
1.6632 | 97.3938 | 28.0958 | 69.2273 | 5.8557 | 85.4596 | 48.6969
1.6632 | 97.3938 | 28.2177 | 69.1054 | 5.8557 | 85.3377 | 48.6969
1.6632 | 97.3938 | 28.0958 | 69.2273 | 5.8557 | 85.4596 | 48.6969
1.6632 | 97.3938 | 27.9739 | 69.3492 | 5.8557 | 85.5815 | 48.6969
1.6632 | 97.3938 | 27.913 | 69.4101 | 5.8557 | 85.6424 | 48.6969
1.6632 | 97.3938 | 27.913 | 69.4101 | 5.8557 | 85.6424 | 48.6969
1.6632 | 97.3938 | 28.0958 | 69.2273 | 5.8557 | 85.4596 | 48.6969
1.6644 | 97.3922 | 28.0958 | 69.2268 | 5.8513 | 85.4588 | 48.6961
1.6644 | 97.3922 | 28.0349 | 69.2877 | 5.8513 | 85.5197 | 48.6961
1.6644 | 97.4514 | 28.0958 | 69.2465 | 5.8549 | 85.4884 | 48.7257
1.6644 | 97.4514 | 27.852 | 69.4903 | 5.8549 | 85.7322 | 48.7257
1.6644 | 97.4514 | 27.913 | 69.4293 | 5.8549 | 85.6712 | 48.7257
1.6657 | 97.4498 | 28.2177 | 69.1241 | 5.8505 | 85.3657 | 48.7249
1.6644 | 97.4514 | 28.0349 | 69.3074 | 5.8549 | 85.5493 | 48.7257
1.6657 | 97.5091 | 28.0349 | 69.3266 | 5.8541 | 85.5781 | 48.7545
1.6657 | 97.5091 | 28.0349 | 69.3266 | 5.8541 | 85.5781 | 48.7545
1.6657 | 97.5091 | 27.852 | 69.5095 | 5.8541 | 85.761 | 48.7545
1.6669 | 97.5075 | 27.913 | 69.448 | 5.8497 | 85.6992 | 48.7537
1.6657 | 97.5091 | 27.913 | 69.4485 | 5.8541 | 85.7 | 48.7545
1.6669 | 97.5075 | 28.1567 | 69.2043 | 5.8497 | 85.4555 | 48.7537
1.6669 | 97.5075 | 28.0349 | 69.3261 | 5.8497 | 85.5773 | 48.7537
1.6669 | 97.5667 | 27.852 | 69.5287 | 5.8532 | 85.7899 | 48.7834
1.6682 | 97.5058 | 27.913 | 69.4474 | 5.8451 | 85.6984 | 48.7529
1.6669 | 97.5667 | 27.852 | 69.5287 | 5.8532 | 85.7899 | 48.7834
1.6682 | 97.565 | 28.0958 | 69.2844 | 5.8486 | 85.5452 | 48.7825
1.6682 | 97.5058 | 27.852 | 69.5084 | 5.8451 | 85.7594 | 48.7529
1.6682 | 97.565 | 27.852 | 69.5282 | 5.8486 | 85.789 | 48.7825
1.6682 | 97.565 | 28.0349 | 69.3453 | 5.8486 | 85.6061 | 48.7825
1.6682 | 97.565 | 27.913 | 69.4672 | 5.8486 | 85.728 | 48.7825
1.6694 | 97.5634 | 28.0349 | 69.3447 | 5.8442 | 85.6053 | 48.7817
1.6682 | 97.565 | 27.852 | 69.5282 | 5.8486 | 85.789 | 48.7825
1.6694 | 97.6819 | 28.0958 | 69.3233 | 5.8513 | 85.6037 | 48.841
1.6694 | 97.5634 | 27.9739 | 69.4057 | 5.8442 | 85.6663 | 48.7817
1.6694 | 97.5634 | 28.1567 | 69.2229 | 5.8442 | 85.4835 | 48.7817
1.6706 | 97.6211 | 28.2786 | 69.1203 | 5.8434 | 85.3904 | 48.8105
1.6694 | 97.6227 | 28.2786 | 69.1208 | 5.8478 | 85.3912 | 48.8113
1.6706 | 97.6211 | 28.4005 | 68.9984 | 5.8434 | 85.2685 | 48.8105
1.6706 | 97.6211 | 28.0958 | 69.3031 | 5.8434 | 85.5732 | 48.8105
1.6706 | 97.6211 | 28.0349 | 69.364 | 5.8434 | 85.6341 | 48.8105
1.6706 | 97.6211 | 28.2177 | 69.1812 | 5.8434 | 85.4513 | 48.8105
1.6718 | 97.6195 | 27.913 | 69.4853 | 5.8391 | 85.7552 | 48.8097
1.6718 | 97.6787 | 28.1567 | 69.2614 | 5.8426 | 85.5412 | 48.8394
1.6718 | 97.6787 | 28.0958 | 69.3223 | 5.8426 | 85.6021 | 48.8394
1.6718 | 97.6787 | 27.913 | 69.5051 | 5.8426 | 85.7849 | 48.8394
1.6718 | 97.6787 | 27.913 | 69.5051 | 5.8426 | 85.7849 | 48.8394
1.6718 | 97.6787 | 27.852 | 69.5661 | 5.8426 | 85.8459 | 48.8394
1.6718 | 97.6787 | 27.852 | 69.5661 | 5.8426 | 85.8459 | 48.8394
1.6731 | 97.6771 | 28.1567 | 69.2608 | 5.8383 | 85.5404 | 48.8386
1.6731 | 97.7067 | 28.2177 | 69.2097 | 5.84 | 85.4942 | 48.8534
1.6731 | 97.8252 | 28.0349 | 69.432 | 5.8471 | 85.7362 | 48.9126
1.6731 | 97.7067 | 27.7301 | 69.6973 | 5.84 | 85.9818 | 48.8534
1.6731 | 97.7067 | 27.913 | 69.5144 | 5.84 | 85.7989 | 48.8534
1.6731 | 97.7067 | 28.2177 | 69.2097 | 5.84 | 85.4942 | 48.8534
1.6743 | 97.7644 | 28.0349 | 69.4117 | 5.8392 | 85.7058 | 48.8822
1.6743 | 97.7644 | 27.913 | 69.5336 | 5.8392 | 85.8277 | 48.8822
1.6743 | 97.7644 | 28.1567 | 69.2899 | 5.8392 | 85.584 | 48.8822
1.6743 | 97.7644 | 28.0958 | 69.3508 | 5.8392 | 85.6449 | 48.8822
1.6743 | 97.7644 | 28.0349 | 69.4117 | 5.8392 | 85.7058 | 48.8822
1.6743 | 97.7644 | 28.1567 | 69.2899 | 5.8392 | 85.584 | 48.8822
1.6755 | 97.7628 | 28.0349 | 69.4112 | 5.8349 | 85.705 | 48.8814
1.6755 | 97.7628 | 27.9739 | 69.4722 | 5.8349 | 85.766 | 48.8814
1.6755 | 97.7628 | 28.0349 | 69.4112 | 5.8349 | 85.705 | 48.8814
1.6755 | 97.7628 | 28.0349 | 69.4112 | 5.8349 | 85.705 | 48.8814
1.6755 | 97.7628 | 28.0958 | 69.3503 | 5.8349 | 85.6441 | 48.8814
1.6755 | 97.7628 | 27.9739 | 69.4722 | 5.8349 | 85.766 | 48.8814
1.6767 | 97.7612 | 28.1567 | 69.2889 | 5.8305 | 85.5824 | 48.8806
1.6767 | 97.7612 | 27.9739 | 69.4717 | 5.8305 | 85.7652 | 48.8806
1.6767 | 97.7612 | 27.852 | 69.5936 | 5.8305 | 85.8871 | 48.8806
1.6767 | 97.7612 | 28.1567 | 69.2889 | 5.8305 | 85.5824 | 48.8806
1.6767 | 97.8204 | 28.0349 | 69.4304 | 5.8341 | 85.7338 | 48.9102
1.6767 | 97.7612 | 27.852 | 69.5936 | 5.8305 | 85.8871 | 48.8806
1.6767 | 97.7612 | 27.852 | 69.5936 | 5.8305 | 85.8871 | 48.8806
1.6779 | 97.8188 | 28.1567 | 69.3081 | 5.8297 | 85.6112 | 48.9094
1.6779 | 97.8188 | 28.0349 | 69.4299 | 5.8297 | 85.733 | 48.9094
1.6779 | 97.8188 | 28.2177 | 69.2471 | 5.8297 | 85.5502 | 48.9094
1.6779 | 97.8188 | 27.9739 | 69.4909 | 5.8297 | 85.794 | 48.9094
1.6791 | 97.8764 | 28.2177 | 69.2663 | 5.8289 | 85.579 | 48.9382
1.6779 | 97.8781 | 28.0958 | 69.3887 | 5.8333 | 85.7017 | 48.939
1.6791 | 97.8764 | 28.1567 | 69.3273 | 5.8289 | 85.64 | 48.9382
1.6791 | 97.8764 | 28.0349 | 69.4491 | 5.8289 | 85.7618 | 48.9382
1.6791 | 97.8764 | 27.9739 | 69.5101 | 5.8289 | 85.8228 | 48.9382
1.6791 | 97.8764 | 27.9739 | 69.5101 | 5.8289 | 85.8228 | 48.9382
1.6791 | 97.9949 | 28.0349 | 69.4886 | 5.836 | 85.8211 | 48.9975
1.6804 | 97.8748 | 27.913 | 69.5704 | 5.8246 | 85.8829 | 48.9374
1.6804 | 97.9933 | 27.9739 | 69.549 | 5.8317 | 85.8813 | 48.9967
1.6804 | 97.9933 | 28.0958 | 69.4271 | 5.8317 | 85.7594 | 48.9967
1.6804 | 97.9933 | 27.852 | 69.6709 | 5.8317 | 86.0032 | 48.9967
1.6804 | 97.9933 | 28.0349 | 69.488 | 5.8317 | 85.8203 | 48.9967
1.6804 | 97.9933 | 28.2177 | 69.3052 | 5.8317 | 85.6375 | 48.9967
1.6804 | 97.9933 | 27.9739 | 69.549 | 5.8317 | 85.8813 | 48.9967
1.6817 | 97.9916 | 28.2177 | 69.3047 | 5.8271 | 85.6366 | 48.9958
1.6817 | 97.9916 | 28.0958 | 69.4266 | 5.8271 | 85.7585 | 48.9958
1.6817 | 98.0509 | 27.9739 | 69.5682 | 5.8306 | 85.91 | 49.0254
1.6817 | 98.0509 | 28.1567 | 69.3854 | 5.8306 | 85.7272 | 49.0254
1.6817 | 98.0509 | 28.0958 | 69.4463 | 5.8306 | 85.7881 | 49.0254
1.6817 | 98.0509 | 28.1567 | 69.3854 | 5.8306 | 85.7272 | 49.0254
1.6829 | 98.0493 | 28.1567 | 69.3849 | 5.8263 | 85.7264 | 49.0246
1.6829 | 98.0493 | 28.2177 | 69.3239 | 5.8263 | 85.6654 | 49.0246
1.6829 | 98.0493 | 28.2786 | 69.263 | 5.8263 | 85.6045 | 49.0246
1.6829 | 98.0493 | 28.1567 | 69.3849 | 5.8263 | 85.7264 | 49.0246
1.6829 | 98.0493 | 28.0349 | 69.5067 | 5.8263 | 85.8482 | 49.0246
1.6829 | 98.1085 | 28.0349 | 69.5264 | 5.8298 | 85.8779 | 49.0543
1.6841 | 98.0477 | 27.9739 | 69.5672 | 5.822 | 85.9084 | 49.0238
1.6841 | 98.1069 | 27.913 | 69.6478 | 5.8255 | 85.9989 | 49.0534
1.6841 | 98.1069 | 28.2786 | 69.2822 | 5.8255 | 85.6333 | 49.0534
1.6841 | 98.1069 | 27.913 | 69.6478 | 5.8255 | 85.9989 | 49.0534
1.6841 | 98.1069 | 28.1567 | 69.4041 | 5.8255 | 85.7552 | 49.0534
1.6841 | 98.1069 | 28.2786 | 69.2822 | 5.8255 | 85.6333 | 49.0534
1.6853 | 98.1053 | 28.3396 | 69.2207 | 5.8212 | 85.5715 | 49.0526
1.6853 | 98.1645 | 27.913 | 69.667 | 5.8247 | 86.0278 | 49.0823
1.6853 | 98.1645 | 28.0349 | 69.5451 | 5.8247 | 85.9059 | 49.0823
1.6853 | 98.1645 | 28.2177 | 69.3623 | 5.8247 | 85.7231 | 49.0823
1.6853 | 98.1645 | 28.1567 | 69.4233 | 5.8247 | 85.7841 | 49.0823
1.6853 | 98.1645 | 28.0958 | 69.4842 | 5.8247 | 85.845 | 49.0823
1.6853 | 98.1645 | 28.2177 | 69.3623 | 5.8247 | 85.7231 | 49.0823
1.6865 | 98.1629 | 28.0958 | 69.4837 | 5.8204 | 85.8442 | 49.0815
1.6865 | 98.1629 | 27.913 | 69.6665 | 5.8204 | 86.027 | 49.0815
1.6865 | 98.1925 | 27.9739 | 69.6154 | 5.8222 | 85.9809 | 49.0963
1.6865 | 98.1629 | 28.0349 | 69.5446 | 5.8204 | 85.9051 | 49.0815
1.6877 | 98.1909 | 28.2177 | 69.3711 | 5.8179 | 85.7363 | 49.0955
1.6877 | 98.1909 | 27.852 | 69.7368 | 5.8179 | 86.102 | 49.0955
1.6877 | 98.1909 | 27.913 | 69.6758 | 5.8179 | 86.041 | 49.0955
1.6877 | 98.1909 | 27.9739 | 69.6149 | 5.8179 | 85.9801 | 49.0955
1.6877 | 98.1909 | 28.0958 | 69.493 | 5.8179 | 85.8582 | 49.0955
1.689 | 98.1893 | 27.913 | 69.6753 | 5.8136 | 86.0402 | 49.0947
1.689 | 98.1893 | 28.1567 | 69.4316 | 5.8136 | 85.7965 | 49.0947
1.689 | 98.2486 | 28.1567 | 69.4513 | 5.8171 | 85.8261 | 49.1243
1.689 | 98.1893 | 27.9739 | 69.6144 | 5.8136 | 85.9793 | 49.0947
1.689 | 98.2486 | 27.852 | 69.756 | 5.8171 | 86.1308 | 49.1243
1.689 | 98.2486 | 27.913 | 69.695 | 5.8171 | 86.0698 | 49.1243
1.689 | 98.2486 | 27.9739 | 69.6341 | 5.8171 | 86.0089 | 49.1243
1.6902 | 98.2469 | 28.1567 | 69.4508 | 5.8128 | 85.8253 | 49.1235
1.6902 | 98.1877 | 28.0958 | 69.4919 | 5.8093 | 85.8565 | 49.0938
1.6902 | 98.2469 | 27.7911 | 69.8164 | 5.8128 | 86.1909 | 49.1235
1.6902 | 98.2469 | 27.913 | 69.6945 | 5.8128 | 86.069 | 49.1235
1.6902 | 98.1877 | 28.1567 | 69.431 | 5.8093 | 85.7956 | 49.0938
1.6902 | 98.2469 | 28.0958 | 69.5117 | 5.8128 | 85.8862 | 49.1235
1.6902 | 98.2469 | 28.0958 | 69.5117 | 5.8128 | 85.8862 | 49.1235
1.6914 | 98.2453 | 27.9739 | 69.633 | 5.8085 | 86.0073 | 49.1227
1.6914 | 98.2453 | 27.9739 | 69.633 | 5.8085 | 86.0073 | 49.1227
1.6914 | 98.2453 | 28.0958 | 69.5111 | 5.8085 | 85.8854 | 49.1227
1.6914 | 98.2453 | 28.0958 | 69.5111 | 5.8085 | 85.8854 | 49.1227
1.6914 | 98.3046 | 27.9739 | 69.6528 | 5.812 | 86.0369 | 49.1523
1.6926 | 98.303 | 28.0349 | 69.5913 | 5.8077 | 85.9751 | 49.1515
1.6926 | 98.303 | 27.913 | 69.7132 | 5.8077 | 86.097 | 49.1515
1.6926 | 98.303 | 27.913 | 69.7132 | 5.8077 | 86.097 | 49.1515
1.6926 | 98.303 | 28.1567 | 69.4695 | 5.8077 | 85.8533 | 49.1515
1.6926 | 98.303 | 27.913 | 69.7132 | 5.8077 | 86.097 | 49.1515
1.6939 | 98.3605 | 27.9739 | 69.6714 | 5.8067 | 86.0648 | 49.1802
1.6939 | 98.3605 | 28.0349 | 69.6104 | 5.8067 | 86.0038 | 49.1802
1.6939 | 98.3605 | 27.913 | 69.7323 | 5.8067 | 86.1257 | 49.1802
1.6939 | 98.3605 | 27.9739 | 69.6714 | 5.8067 | 86.0648 | 49.1802
1.6939 | 98.3605 | 27.913 | 69.7323 | 5.8067 | 86.1257 | 49.1802
1.6939 | 98.3605 | 27.913 | 69.7323 | 5.8067 | 86.1257 | 49.1802
1.6951 | 98.3589 | 27.852 | 69.7928 | 5.8024 | 86.1859 | 49.1794
1.6951 | 98.3589 | 27.913 | 69.7318 | 5.8024 | 86.1249 | 49.1794
1.6951 | 98.3589 | 27.852 | 69.7928 | 5.8024 | 86.1859 | 49.1794
1.6951 | 98.3589 | 27.913 | 69.7318 | 5.8024 | 86.1249 | 49.1794
1.6951 | 98.3589 | 27.7911 | 69.8537 | 5.8024 | 86.2468 | 49.1794
1.6964 | 98.3573 | 27.9739 | 69.6704 | 5.7982 | 86.0632 | 49.1786
1.6964 | 98.3573 | 27.913 | 69.7313 | 5.7982 | 86.1241 | 49.1786
1.6964 | 98.3573 | 27.913 | 69.7313 | 5.7982 | 86.1241 | 49.1786
1.6964 | 98.4165 | 27.6692 | 69.9948 | 5.8017 | 86.3975 | 49.2082
1.6964 | 98.3573 | 27.913 | 69.7313 | 5.7982 | 86.1241 | 49.1786
1.6964 | 98.4165 | 27.7911 | 69.8729 | 5.8017 | 86.2756 | 49.2082
1.6964 | 98.4165 | 27.9739 | 69.6901 | 5.8017 | 86.0928 | 49.2082
1.6976 | 98.3556 | 28.2177 | 69.426 | 5.7939 | 85.8186 | 49.1778
1.6976 | 98.4149 | 27.6692 | 69.9943 | 5.7974 | 86.3967 | 49.2074
1.6976 | 98.4149 | 28.1567 | 69.5068 | 5.7974 | 85.9092 | 49.2074
1.6976 | 98.4149 | 27.852 | 69.8115 | 5.7974 | 86.2139 | 49.2074
1.6988 | 98.4133 | 27.852 | 69.8109 | 5.7931 | 86.2131 | 49.2066
1.6988 | 98.4133 | 27.7301 | 69.9328 | 5.7931 | 86.335 | 49.2066
1.6988 | 98.4133 | 27.7911 | 69.8718 | 5.7931 | 86.274 | 49.2066
1.6988 | 98.4133 | 27.852 | 69.8109 | 5.7931 | 86.2131 | 49.2066
1.6988 | 98.4133 | 27.7301 | 69.9328 | 5.7931 | 86.335 | 49.2066
1.6988 | 98.4133 | 27.4864 | 70.1765 | 5.7931 | 86.5787 | 49.2066
1.7 | 98.4709 | 27.6692 | 70.0129 | 5.7924 | 86.4247 | 49.2354
1.7 | 98.4116 | 27.6692 | 69.9932 | 5.7889 | 86.3951 | 49.2058
1.7 | 98.4709 | 27.6692 | 70.0129 | 5.7924 | 86.4247 | 49.2354
1.7 | 98.4709 | 27.7911 | 69.891 | 5.7924 | 86.3028 | 49.2354
1.7 | 98.4709 | 27.913 | 69.7691 | 5.7924 | 86.1809 | 49.2354
1.7012 | 98.4693 | 27.7911 | 69.8905 | 5.7881 | 86.302 | 49.2346
1.7012 | 98.4693 | 27.9739 | 69.7077 | 5.7881 | 86.1192 | 49.2346
1.7012 | 98.5285 | 27.7301 | 69.9712 | 5.7916 | 86.3926 | 49.2642
1.7012 | 98.4693 | 27.7301 | 69.9515 | 5.7881 | 86.363 | 49.2346
1.7012 | 98.5285 | 28.0958 | 69.6055 | 5.7916 | 86.0269 | 49.2642
1.7012 | 98.5285 | 27.7911 | 69.9102 | 5.7916 | 86.3316 | 49.2642
1.7012 | 98.5285 | 27.5473 | 70.154 | 5.7916 | 86.5754 | 49.2642
1.7024 | 98.5269 | 27.7301 | 69.9707 | 5.7874 | 86.3918 | 49.2634
1.7024 | 98.5269 | 27.913 | 69.7878 | 5.7874 | 86.2089 | 49.2634
1.7024 | 98.5861 | 27.913 | 69.8075 | 5.7909 | 86.2386 | 49.2931
1.7024 | 98.5861 | 27.9739 | 69.7466 | 5.7909 | 86.1777 | 49.2931
1.7024 | 98.5269 | 27.913 | 69.7878 | 5.7874 | 86.2089 | 49.2634
1.7037 | 98.5845 | 28.0349 | 69.6851 | 5.7866 | 86.1158 | 49.2922
1.7037 | 98.5845 | 27.913 | 69.807 | 5.7866 | 86.2377 | 49.2922
1.7037 | 98.5845 | 27.7911 | 69.9289 | 5.7866 | 86.3596 | 49.2922
1.7037 | 98.5845 | 28.0958 | 69.6242 | 5.7866 | 86.0549 | 49.2922
1.7037 | 98.5845 | 27.913 | 69.807 | 5.7866 | 86.2377 | 49.2922
1.7049 | 98.5829 | 27.913 | 69.8065 | 5.7824 | 86.2369 | 49.2914
1.7037 | 98.5845 | 27.852 | 69.868 | 5.7866 | 86.2987 | 49.2922
1.7049 | 98.5829 | 27.7301 | 69.9894 | 5.7824 | 86.4198 | 49.2914
1.7049 | 98.5829 | 27.9739 | 69.7456 | 5.7824 | 86.176 | 49.2914
1.7049 | 98.5829 | 27.9739 | 69.7456 | 5.7824 | 86.176 | 49.2914
1.7049 | 98.5829 | 27.7911 | 69.9284 | 5.7824 | 86.3588 | 49.2914
1.7049 | 98.5829 | 27.6083 | 70.1112 | 5.7824 | 86.5416 | 49.2914
1.7061 | 98.5813 | 27.852 | 69.8669 | 5.7782 | 86.2971 | 49.2906
1.7061 | 98.5813 | 27.9739 | 69.745 | 5.7782 | 86.1752 | 49.2906
1.7061 | 98.6405 | 27.6083 | 70.1304 | 5.7816 | 86.5704 | 49.3202
1.7074 | 98.6388 | 27.7301 | 70.008 | 5.7772 | 86.4478 | 49.3194
1.7074 | 98.6388 | 27.7911 | 69.947 | 5.7772 | 86.3868 | 49.3194
1.7074 | 98.698 | 27.852 | 69.9058 | 5.7806 | 86.3555 | 49.349
1.7086 | 98.6964 | 27.7911 | 69.9662 | 5.7764 | 86.4156 | 49.3482
1.7086 | 98.6964 | 27.913 | 69.8443 | 5.7764 | 86.2937 | 49.3482
1.7086 | 98.726 | 27.6692 | 70.098 | 5.7781 | 86.5523 | 49.363
1.7098 | 98.7244 | 27.852 | 69.9146 | 5.7739 | 86.3687 | 49.3622
1.7098 | 98.7244 | 27.913 | 69.8536 | 5.7739 | 86.3077 | 49.3622
1.7098 | 98.7836 | 27.852 | 69.9344 | 5.7774 | 86.3983 | 49.3918
1.711 | 98.782 | 27.7911 | 69.9947 | 5.7732 | 86.4584 | 49.391
1.711 | 98.782 | 27.6692 | 70.1166 | 5.7732 | 86.5803 | 49.391
1.711 | 98.782 | 27.7301 | 70.0557 | 5.7732 | 86.5194 | 49.391
1.711 | 98.782 | 27.4255 | 70.3603 | 5.7732 | 86.824 | 49.391
1.7123 | 98.8396 | 27.5473 | 70.2577 | 5.7724 | 86.731 | 49.4198
1.7123 | 98.8396 | 27.9739 | 69.8311 | 5.7724 | 86.3044 | 49.4198
1.7123 | 98.8396 | 27.9739 | 69.8311 | 5.7724 | 86.3044 | 49.4198
1.7135 | 98.838 | 27.913 | 69.8915 | 5.7682 | 86.3645 | 49.419
1.7135 | 98.838 | 27.9739 | 69.8306 | 5.7682 | 86.3036 | 49.419
1.7135 | 98.838 | 28.0349 | 69.7696 | 5.7682 | 86.2426 | 49.419
1.7147 | 98.8364 | 28.1567 | 69.6473 | 5.764 | 86.12 | 49.4182
1.7147 | 98.8364 | 27.913 | 69.891 | 5.764 | 86.3637 | 49.4182
1.7147 | 98.8956 | 28.0349 | 69.7888 | 5.7675 | 86.2714 | 49.4478
1.7147 | 98.8364 | 27.7911 | 70.0129 | 5.764 | 86.4856 | 49.4182
1.7159 | 98.894 | 28.0349 | 69.7883 | 5.7633 | 86.2706 | 49.447
1.7159 | 98.894 | 27.852 | 69.9712 | 5.7633 | 86.4535 | 49.447
1.7159 | 98.894 | 28.0349 | 69.7883 | 5.7633 | 86.2706 | 49.447
1.7159 | 98.894 | 27.7911 | 70.0321 | 5.7633 | 86.5144 | 49.447
1.7159 | 98.894 | 27.852 | 69.9712 | 5.7633 | 86.4535 | 49.447
1.7159 | 98.894 | 28.0349 | 69.7883 | 5.7633 | 86.2706 | 49.447
1.7171 | 98.8923 | 28.1567 | 69.6659 | 5.7591 | 86.148 | 49.4462
1.7159 | 98.9532 | 27.913 | 69.9299 | 5.7668 | 86.4221 | 49.4766
1.7171 | 98.9516 | 27.913 | 69.9294 | 5.7626 | 86.4213 | 49.4758
1.7171 | 98.9516 | 27.913 | 69.9294 | 5.7626 | 86.4213 | 49.4758
1.7184 | 98.9499 | 28.0349 | 69.8069 | 5.7584 | 86.2986 | 49.475
1.7184 | 98.9499 | 27.852 | 69.9898 | 5.7584 | 86.4815 | 49.475
1.7184 | 98.9499 | 27.913 | 69.9288 | 5.7584 | 86.4205 | 49.475
1.7184 | 98.9499 | 27.7911 | 70.0507 | 5.7584 | 86.5424 | 49.475
1.7184 | 98.9499 | 27.7301 | 70.1117 | 5.7584 | 86.6034 | 49.475
1.7184 | 98.9499 | 27.913 | 69.9288 | 5.7584 | 86.4205 | 49.475
1.7197 | 98.9482 | 27.852 | 69.9892 | 5.754 | 86.4806 | 49.4741
1.7197 | 99.0074 | 27.7301 | 70.1309 | 5.7574 | 86.6321 | 49.5037
1.7197 | 98.9482 | 27.7301 | 70.1111 | 5.754 | 86.6025 | 49.4741
1.7197 | 99.0074 | 27.7911 | 70.0699 | 5.7574 | 86.5711 | 49.5037
1.7197 | 98.9482 | 27.6692 | 70.172 | 5.754 | 86.6634 | 49.4741
1.7209 | 98.9466 | 27.5473 | 70.2934 | 5.7498 | 86.7845 | 49.4733
1.7209 | 98.9466 | 27.4864 | 70.3543 | 5.7498 | 86.8454 | 49.4733
1.7209 | 98.9466 | 27.6692 | 70.1715 | 5.7498 | 86.6626 | 49.4733
1.7209 | 98.9466 | 27.7301 | 70.1106 | 5.7498 | 86.6017 | 49.4733
1.7209 | 98.9466 | 27.852 | 69.9887 | 5.7498 | 86.4798 | 49.4733
1.7209 | 98.9466 | 27.4864 | 70.3543 | 5.7498 | 86.8454 | 49.4733
1.7221 | 99.0042 | 27.7911 | 70.0688 | 5.7491 | 86.5695 | 49.5021
1.7221 | 99.0042 | 27.7911 | 70.0688 | 5.7491 | 86.5695 | 49.5021
1.7221 | 99.0042 | 27.7911 | 70.0688 | 5.7491 | 86.5695 | 49.5021
1.7221 | 99.0042 | 27.852 | 70.0079 | 5.7491 | 86.5086 | 49.5021
1.7221 | 99.0042 | 27.7301 | 70.1298 | 5.7491 | 86.6305 | 49.5021
1.7221 | 99.0042 | 27.6692 | 70.1907 | 5.7491 | 86.6914 | 49.5021
1.7233 | 99.0026 | 27.7911 | 70.0683 | 5.7449 | 86.5687 | 49.5013
1.7233 | 99.121 | 28.0349 | 69.8639 | 5.7518 | 86.3841 | 49.5605
1.7233 | 99.0026 | 27.7911 | 70.0683 | 5.7449 | 86.5687 | 49.5013
1.7233 | 99.0026 | 28.0349 | 69.8245 | 5.7449 | 86.3249 | 49.5013
1.7233 | 99.121 | 27.852 | 70.0468 | 5.7518 | 86.567 | 49.5605
1.7233 | 99.121 | 28.0349 | 69.8639 | 5.7518 | 86.3841 | 49.5605
1.7245 | 99.1194 | 27.913 | 69.9853 | 5.7476 | 86.5052 | 49.5597
1.7245 | 99.1194 | 27.9739 | 69.9244 | 5.7476 | 86.4443 | 49.5597
1.7245 | 99.1786 | 27.913 | 70.005 | 5.7511 | 86.5348 | 49.5893
1.7245 | 99.1786 | 27.9739 | 69.9441 | 5.7511 | 86.4739 | 49.5893
1.7245 | 99.1786 | 28.0349 | 69.8831 | 5.7511 | 86.4129 | 49.5893
1.7257 | 99.177 | 27.913 | 70.0045 | 5.7469 | 86.534 | 49.5885
1.7245 | 99.1786 | 27.7911 | 70.1269 | 5.7511 | 86.6567 | 49.5893
1.7257 | 99.177 | 27.852 | 70.0655 | 5.7469 | 86.595 | 49.5885
1.7257 | 99.2362 | 27.913 | 70.0242 | 5.7503 | 86.5636 | 49.6181
1.7257 | 99.2362 | 27.7911 | 70.1461 | 5.7503 | 86.6855 | 49.6181
1.7257 | 99.2362 | 27.7911 | 70.1461 | 5.7503 | 86.6855 | 49.6181
1.7257 | 99.2362 | 27.9739 | 69.9633 | 5.7503 | 86.5027 | 49.6181
1.727 | 99.2346 | 27.7911 | 70.1456 | 5.7462 | 86.6847 | 49.6173
1.727 | 99.2346 | 27.913 | 70.0237 | 5.7462 | 86.5628 | 49.6173
1.727 | 99.2346 | 28.0349 | 69.9018 | 5.7462 | 86.4409 | 49.6173
1.727 | 99.2346 | 28.0349 | 69.9018 | 5.7462 | 86.4409 | 49.6173
1.727 | 99.2346 | 27.9739 | 69.9628 | 5.7462 | 86.5019 | 49.6173
1.727 | 99.2346 | 28.0349 | 69.9018 | 5.7462 | 86.4409 | 49.6173
1.7282 | 99.2329 | 27.852 | 70.0841 | 5.742 | 86.623 | 49.6165
1.7282 | 99.2329 | 27.913 | 70.0231 | 5.742 | 86.562 | 49.6165
1.7282 | 99.2329 | 27.852 | 70.0841 | 5.742 | 86.623 | 49.6165
1.7282 | 99.2329 | 27.913 | 70.0231 | 5.742 | 86.562 | 49.6165
1.7294 | 99.2313 | 27.7301 | 70.2055 | 5.7379 | 86.7441 | 49.6157
1.7294 | 99.2609 | 27.7301 | 70.2154 | 5.7396 | 86.7589 | 49.6305
1.7294 | 99.2609 | 27.913 | 70.0325 | 5.7396 | 86.576 | 49.6305
1.7294 | 99.2609 | 27.7301 | 70.2154 | 5.7396 | 86.7589 | 49.6305
1.7294 | 99.2609 | 27.913 | 70.0325 | 5.7396 | 86.576 | 49.6305
1.7294 | 99.2609 | 27.9739 | 69.9716 | 5.7396 | 86.5151 | 49.6305
1.7294 | 99.3202 | 27.6083 | 70.3569 | 5.743 | 86.9103 | 49.6601
1.7306 | 99.3185 | 27.6692 | 70.2955 | 5.7389 | 86.8486 | 49.6593
1.7306 | 99.3185 | 27.6083 | 70.3564 | 5.7389 | 86.9095 | 49.6593
1.7306 | 99.3185 | 27.852 | 70.1127 | 5.7389 | 86.6658 | 49.6593
1.7306 | 99.3185 | 27.7911 | 70.1736 | 5.7389 | 86.7267 | 49.6593
1.7306 | 99.3777 | 27.9739 | 70.0105 | 5.7423 | 86.5735 | 49.6889
1.7306 | 99.3777 | 27.7911 | 70.1933 | 5.7423 | 86.7563 | 49.6889
1.7306 | 99.3777 | 27.852 | 70.1324 | 5.7423 | 86.6954 | 49.6889
1.7318 | 99.3761 | 27.6692 | 70.3147 | 5.7382 | 86.8774 | 49.6881
1.7318 | 99.3761 | 27.6692 | 70.3147 | 5.7382 | 86.8774 | 49.6881
1.7318 | 99.3761 | 27.6692 | 70.3147 | 5.7382 | 86.8774 | 49.6881
1.7318 | 99.3761 | 27.7301 | 70.2538 | 5.7382 | 86.8165 | 49.6881
1.7318 | 99.3761 | 27.913 | 70.0709 | 5.7382 | 86.6336 | 49.6881
1.7318 | 99.3761 | 27.7911 | 70.1928 | 5.7382 | 86.7555 | 49.6881
1.7318 | 99.3761 | 27.852 | 70.1319 | 5.7382 | 86.6946 | 49.6881
1.7318 | 99.4353 | 27.6692 | 70.3344 | 5.7416 | 86.907 | 49.7177
1.7331 | 99.3744 | 27.7911 | 70.1922 | 5.7338 | 86.7546 | 49.6872
1.7331 | 99.3744 | 27.852 | 70.1313 | 5.7338 | 86.6937 | 49.6872
1.7331 | 99.4336 | 27.913 | 70.09 | 5.7372 | 86.6623 | 49.7168
1.7331 | 99.4336 | 27.5473 | 70.4557 | 5.7372 | 87.028 | 49.7168
1.7331 | 99.4336 | 27.9739 | 70.0291 | 5.7372 | 86.6014 | 49.7168
1.7344 | 99.432 | 27.913 | 70.0895 | 5.7331 | 86.6615 | 49.716
1.7344 | 99.432 | 27.913 | 70.0895 | 5.7331 | 86.6615 | 49.716
1.7344 | 99.432 | 27.852 | 70.1505 | 5.7331 | 86.7225 | 49.716
1.7344 | 99.432 | 27.6692 | 70.3333 | 5.7331 | 86.9053 | 49.716
1.7344 | 99.432 | 27.852 | 70.1505 | 5.7331 | 86.7225 | 49.716
1.7344 | 99.432 | 27.913 | 70.0895 | 5.7331 | 86.6615 | 49.716
1.7368 | 99.4879 | 27.913 | 70.1081 | 5.7283 | 86.6895 | 49.744
1.7368 | 99.4879 | 27.6692 | 70.3519 | 5.7283 | 86.9333 | 49.744
1.7368 | 99.4879 | 27.9739 | 70.0472 | 5.7283 | 86.6286 | 49.744
1.7368 | 99.4879 | 27.7301 | 70.291 | 5.7283 | 86.8724 | 49.744
1.7368 | 99.4879 | 27.852 | 70.1691 | 5.7283 | 86.7505 | 49.744
1.7368 | 99.4879 | 27.6083 | 70.4128 | 5.7283 | 86.9942 | 49.744
1.7368 | 99.4879 | 27.852 | 70.1691 | 5.7283 | 86.7505 | 49.744
1.738 | 99.4863 | 27.852 | 70.1686 | 5.7242 | 86.7496 | 49.7431
1.738 | 99.4863 | 27.7911 | 70.2295 | 5.7242 | 86.8105 | 49.7431
1.738 | 99.4863 | 27.6083 | 70.4123 | 5.7242 | 86.9933 | 49.7431
1.738 | 99.4863 | 27.913 | 70.1076 | 5.7242 | 86.6886 | 49.7431
1.7392 | 99.4847 | 27.6083 | 70.4118 | 5.7201 | 86.9925 | 49.7423
1.7392 | 99.5439 | 27.7301 | 70.3097 | 5.7235 | 86.9003 | 49.7719
1.7392 | 99.4847 | 27.7911 | 70.229 | 5.7201 | 86.8097 | 49.7423
1.7392 | 99.5439 | 27.7301 | 70.3097 | 5.7235 | 86.9003 | 49.7719
1.7392 | 99.5439 | 27.6692 | 70.3706 | 5.7235 | 86.9612 | 49.7719
1.7392 | 99.5439 | 27.7301 | 70.3097 | 5.7235 | 86.9003 | 49.7719
1.7392 | 99.5439 | 27.4864 | 70.5534 | 5.7235 | 87.144 | 49.7719
1.7404 | 99.5422 | 27.5473 | 70.4919 | 5.7194 | 87.0823 | 49.7711
1.7404 | 99.5422 | 27.6083 | 70.4309 | 5.7194 | 87.0213 | 49.7711
1.7404 | 99.5422 | 27.7301 | 70.3091 | 5.7194 | 86.8995 | 49.7711
1.7404 | 99.5422 | 27.913 | 70.1262 | 5.7194 | 86.7166 | 49.7711
1.7404 | 99.5422 | 27.7911 | 70.2481 | 5.7194 | 86.8385 | 49.7711
1.7404 | 99.6015 | 27.2426 | 70.8164 | 5.7228 | 87.4166 | 49.8007
1.7417 | 99.5998 | 27.6083 | 70.4501 | 5.7187 | 87.0501 | 49.7999
1.7417 | 99.659 | 27.7301 | 70.3481 | 5.7221 | 86.9579 | 49.8295
1.7417 | 99.659 | 27.7301 | 70.3481 | 5.7221 | 86.9579 | 49.8295
1.7417 | 99.659 | 27.913 | 70.1652 | 5.7221 | 86.775 | 49.8295
1.7417 | 99.659 | 27.7301 | 70.3481 | 5.7221 | 86.9579 | 49.8295
1.7429 | 99.6574 | 27.7301 | 70.3475 | 5.718 | 86.9571 | 49.8287
1.7417 | 99.7183 | 27.6692 | 70.4287 | 5.7255 | 87.0484 | 49.8591
1.7429 | 99.7166 | 27.7911 | 70.3063 | 5.7214 | 86.9257 | 49.8583
1.7429 | 99.7166 | 27.852 | 70.2454 | 5.7214 | 86.8648 | 49.8583
1.7429 | 99.7166 | 27.913 | 70.1844 | 5.7214 | 86.8038 | 49.8583
1.7441 | 99.715 | 27.6692 | 70.4276 | 5.7173 | 87.0468 | 49.8575
1.7441 | 99.715 | 27.852 | 70.2448 | 5.7173 | 86.864 | 49.8575
1.7429 | 99.7166 | 27.6692 | 70.4282 | 5.7214 | 87.0476 | 49.8583
1.7441 | 99.715 | 27.7911 | 70.3057 | 5.7173 | 86.9249 | 49.8575
1.7441 | 99.715 | 27.913 | 70.1838 | 5.7173 | 86.803 | 49.8575
1.7441 | 99.715 | 27.7911 | 70.3057 | 5.7173 | 86.9249 | 49.8575
1.7441 | 99.715 | 27.852 | 70.2448 | 5.7173 | 86.864 | 49.8575
1.7454 | 99.7133 | 28.0349 | 70.0614 | 5.7129 | 86.6802 | 49.8566
1.7454 | 99.7133 | 27.7911 | 70.3052 | 5.7129 | 86.924 | 49.8566
1.7454 | 99.7429 | 27.7911 | 70.315 | 5.7146 | 86.9388 | 49.8714
1.7454 | 99.7429 | 27.913 | 70.1931 | 5.7146 | 86.8169 | 49.8714
1.7454 | 99.7133 | 27.913 | 70.1833 | 5.7129 | 86.8021 | 49.8566
1.7454 | 99.7133 | 27.4864 | 70.6099 | 5.7129 | 87.2287 | 49.8566
1.7466 | 99.7412 | 27.6083 | 70.4973 | 5.7106 | 87.1208 | 49.8706
1.7454 | 99.7429 | 27.7301 | 70.376 | 5.7146 | 86.9998 | 49.8714
1.7466 | 99.7412 | 27.7301 | 70.3755 | 5.7106 | 86.999 | 49.8706
1.7466 | 99.7412 | 27.7911 | 70.3145 | 5.7106 | 86.938 | 49.8706
1.7466 | 99.7412 | 27.7911 | 70.3145 | 5.7106 | 86.938 | 49.8706
1.7466 | 99.7412 | 27.7301 | 70.3755 | 5.7106 | 86.999 | 49.8706
1.7466 | 99.7412 | 27.7301 | 70.3755 | 5.7106 | 86.999 | 49.8706
1.7478 | 99.7988 | 27.7911 | 70.3337 | 5.7099 | 86.9668 | 49.8994
1.7478 | 99.7988 | 27.6692 | 70.4556 | 5.7099 | 87.0887 | 49.8994
1.7478 | 99.7988 | 27.913 | 70.2118 | 5.7099 | 86.8449 | 49.8994
1.7478 | 99.7988 | 27.7911 | 70.3337 | 5.7099 | 86.9668 | 49.8994
1.7478 | 99.7988 | 27.5473 | 70.5775 | 5.7099 | 87.2106 | 49.8994
1.7478 | 99.7988 | 27.6083 | 70.5165 | 5.7099 | 87.1496 | 49.8994
1.749 | 99.7972 | 27.6083 | 70.5159 | 5.7058 | 87.1488 | 49.8986
1.749 | 99.7972 | 27.7301 | 70.3941 | 5.7058 | 87.027 | 49.8986
1.749 | 99.8564 | 27.5473 | 70.5967 | 5.7092 | 87.2394 | 49.9282
1.749 | 99.8564 | 27.7301 | 70.4139 | 5.7092 | 87.0566 | 49.9282
1.749 | 99.8564 | 27.852 | 70.292 | 5.7092 | 86.9347 | 49.9282
1.749 | 99.8564 | 27.6692 | 70.4748 | 5.7092 | 87.1175 | 49.9282
1.7503 | 99.8547 | 27.6692 | 70.4742 | 5.7051 | 87.1167 | 49.9274
1.7503 | 99.8547 | 27.6083 | 70.5351 | 5.7051 | 87.1776 | 49.9274
1.7503 | 99.8547 | 27.7911 | 70.3523 | 5.7051 | 86.9948 | 49.9274
1.7503 | 99.8547 | 27.6083 | 70.5351 | 5.7051 | 87.1776 | 49.9274
1.7503 | 99.8547 | 27.5473 | 70.5961 | 5.7051 | 87.2386 | 49.9274
1.7503 | 99.8547 | 27.6083 | 70.5351 | 5.7051 | 87.1776 | 49.9274
1.7515 | 99.8531 | 27.7301 | 70.4128 | 5.701 | 87.0549 | 49.9265
1.7515 | 99.8531 | 27.6692 | 70.4737 | 5.701 | 87.1158 | 49.9265
1.7515 | 99.9123 | 27.7911 | 70.3715 | 5.7044 | 87.0236 | 49.9562
1.7515 | 99.9123 | 27.7911 | 70.3715 | 5.7044 | 87.0236 | 49.9562
1.7515 | 99.9123 | 27.7911 | 70.3715 | 5.7044 | 87.0236 | 49.9562
1.7527 | 99.9107 | 27.6692 | 70.4929 | 5.7004 | 87.1446 | 49.9553
1.7527 | 99.9107 | 27.5473 | 70.6148 | 5.7004 | 87.2665 | 49.9553
1.7527 | 99.9107 | 27.7301 | 70.432 | 5.7004 | 87.0837 | 49.9553
1.7527 | 99.9107 | 27.7301 | 70.432 | 5.7004 | 87.0837 | 49.9553
1.7527 | 99.9107 | 27.7301 | 70.432 | 5.7004 | 87.0837 | 49.9553
1.7527 | 99.9107 | 27.5473 | 70.6148 | 5.7004 | 87.2665 | 49.9553
1.7527 | 99.9699 | 27.6083 | 70.5735 | 5.7037 | 87.2351 | 49.9849
1.7539 | 99.9682 | 27.7911 | 70.3901 | 5.6997 | 87.0515 | 49.9841
1.7539 | 99.9682 | 27.6692 | 70.512 | 5.6997 | 87.1734 | 49.9841
1.7539 | 99.9682 | 28.0349 | 70.1463 | 5.6997 | 86.8077 | 49.9841
1.7539 | 99.9682 | 27.6692 | 70.512 | 5.6997 | 87.1734 | 49.9841
1.7539 | 99.9682 | 27.7301 | 70.4511 | 5.6997 | 87.1125 | 49.9841
1.7539 | 99.9682 | 27.6692 | 70.512 | 5.6997 | 87.1734 | 49.9841
1.7551 | 99.9666 | 27.6692 | 70.5115 | 5.6956 | 87.1726 | 49.9833
1.7551 | 100.0258 | 27.6692 | 70.5312 | 5.699 | 87.2022 | 50.0129
1.7551 | 100.0258 | 27.7301 | 70.4703 | 5.699 | 87.1413 | 50.0129
1.7551 | 100.0258 | 27.7301 | 70.4703 | 5.699 | 87.1413 | 50.0129
1.7551 | 100.0258 | 27.5473 | 70.6531 | 5.699 | 87.3241 | 50.0129
1.7551 | 100.0258 | 27.7911 | 70.4093 | 5.699 | 87.0803 | 50.0129
1.7564 | 100.0242 | 27.5473 | 70.6526 | 5.695 | 87.3233 | 50.0121
1.7564 | 100.0242 | 27.7301 | 70.4698 | 5.695 | 87.1405 | 50.0121
1.7564 | 100.0242 | 27.6083 | 70.5916 | 5.695 | 87.2623 | 50.0121
1.7564 | 100.0242 | 27.6083 | 70.5916 | 5.695 | 87.2623 | 50.0121
1.7564 | 100.0242 | 27.5473 | 70.6526 | 5.695 | 87.3233 | 50.0121
1.7576 | 100.0225 | 27.6692 | 70.5301 | 5.6909 | 87.2006 | 50.0113
1.7576 | 100.0225 | 27.7301 | 70.4692 | 5.6909 | 87.1397 | 50.0113
1.7576 | 100.0225 | 27.6083 | 70.591 | 5.6909 | 87.2615 | 50.0113
1.7576 | 100.0817 | 27.4864 | 70.7327 | 5.6943 | 87.413 | 50.0409
1.7589 | 100.08 | 27.3036 | 70.9149 | 5.69 | 87.5949 | 50.04
1.7589 | 100.08 | 27.4864 | 70.7321 | 5.69 | 87.4121 | 50.04
1.7589 | 100.08 | 27.4255 | 70.793 | 5.69 | 87.473 | 50.04
1.7589 | 100.08 | 27.3036 | 70.9149 | 5.69 | 87.5949 | 50.04
1.7601 | 100.0784 | 27.4864 | 70.7316 | 5.686 | 87.4113 | 50.0392
1.7601 | 100.1968 | 27.852 | 70.4054 | 5.6927 | 87.1049 | 50.0984
1.7613 | 100.1951 | 27.5473 | 70.7096 | 5.6887 | 87.4088 | 50.0976
1.7613 | 100.1951 | 27.7911 | 70.4658 | 5.6887 | 87.165 | 50.0976
1.7613 | 100.1951 | 27.6692 | 70.5877 | 5.6887 | 87.2869 | 50.0976
1.7613 | 100.1951 | 27.6083 | 70.6486 | 5.6887 | 87.3478 | 50.0976
1.7613 | 100.2543 | 27.6083 | 70.6683 | 5.692 | 87.3774 | 50.1272
1.7613 | 100.2543 | 27.5473 | 70.7293 | 5.692 | 87.4384 | 50.1272
1.7613 | 100.2543 | 27.6083 | 70.6683 | 5.692 | 87.3774 | 50.1272
1.7625 | 100.2527 | 27.4864 | 70.7897 | 5.688 | 87.4984 | 50.1263
1.7625 | 100.2527 | 27.5473 | 70.7288 | 5.688 | 87.4375 | 50.1263
1.7625 | 100.2823 | 27.4255 | 70.8604 | 5.6897 | 87.5741 | 50.1411
1.7625 | 100.2527 | 27.4864 | 70.7897 | 5.688 | 87.4984 | 50.1263
1.7625 | 100.2527 | 27.5473 | 70.7288 | 5.688 | 87.4375 | 50.1263
1.7637 | 100.2806 | 27.7301 | 70.5553 | 5.6857 | 87.2687 | 50.1403
1.7637 | 100.2806 | 27.5473 | 70.7381 | 5.6857 | 87.4515 | 50.1403
1.7637 | 100.2806 | 27.5473 | 70.7381 | 5.6857 | 87.4515 | 50.1403
1.7637 | 100.2806 | 27.7301 | 70.5553 | 5.6857 | 87.2687 | 50.1403
1.7637 | 100.2806 | 27.5473 | 70.7381 | 5.6857 | 87.4515 | 50.1403
1.765 | 100.279 | 27.7911 | 70.4937 | 5.6816 | 87.2069 | 50.1395
1.765 | 100.279 | 27.5473 | 70.7375 | 5.6816 | 87.4507 | 50.1395
1.765 | 100.279 | 27.852 | 70.4328 | 5.6816 | 87.146 | 50.1395
1.765 | 100.279 | 27.7301 | 70.5547 | 5.6816 | 87.2679 | 50.1395
1.765 | 100.279 | 27.6083 | 70.6765 | 5.6816 | 87.3897 | 50.1395
1.765 | 100.279 | 27.7911 | 70.4937 | 5.6816 | 87.2069 | 50.1395
1.765 | 100.279 | 27.852 | 70.4328 | 5.6816 | 87.146 | 50.1395
1.7662 | 100.2774 | 27.7301 | 70.5542 | 5.6776 | 87.2671 | 50.1387
1.7662 | 100.2774 | 27.6083 | 70.676 | 5.6776 | 87.3889 | 50.1387
1.7662 | 100.2774 | 27.7911 | 70.4932 | 5.6776 | 87.2061 | 50.1387
1.7662 | 100.3366 | 27.852 | 70.452 | 5.681 | 87.1748 | 50.1683
1.7662 | 100.3366 | 27.1817 | 71.1223 | 5.681 | 87.8451 | 50.1683
1.7674 | 100.3349 | 27.3036 | 70.9999 | 5.677 | 87.7224 | 50.1675
1.7674 | 100.3349 | 27.4255 | 70.878 | 5.677 | 87.6005 | 50.1675
1.7674 | 100.3349 | 27.1207 | 71.1828 | 5.677 | 87.9053 | 50.1675
1.7674 | 100.3349 | 27.4864 | 70.8171 | 5.677 | 87.5396 | 50.1675
1.7674 | 100.3349 | 27.2426 | 71.0609 | 5.677 | 87.7834 | 50.1675
1.7686 | 100.3925 | 27.2426 | 71.0801 | 5.6763 | 87.8121 | 50.1962
1.7686 | 100.3925 | 27.4864 | 70.8363 | 5.6763 | 87.5683 | 50.1962
1.7686 | 100.3925 | 27.6692 | 70.6535 | 5.6763 | 87.3855 | 50.1962
1.7686 | 100.3925 | 27.6692 | 70.6535 | 5.6763 | 87.3855 | 50.1962
1.7686 | 100.3925 | 27.3036 | 71.0191 | 5.6763 | 87.7511 | 50.1962
1.7686 | 100.4517 | 27.7911 | 70.5513 | 5.6797 | 87.2932 | 50.2258
1.7686 | 100.4517 | 27.852 | 70.4904 | 5.6797 | 87.2323 | 50.2258
1.7698 | 100.45 | 27.6083 | 70.7335 | 5.6757 | 87.4752 | 50.225
1.7698 | 100.45 | 27.7301 | 70.6117 | 5.6757 | 87.3534 | 50.225
1.7698 | 100.45 | 27.7301 | 70.6117 | 5.6757 | 87.3534 | 50.225
1.7698 | 100.45 | 27.6692 | 70.6726 | 5.6757 | 87.4143 | 50.225
1.7698 | 100.45 | 27.7301 | 70.6117 | 5.6757 | 87.3534 | 50.225
1.7711 | 100.4483 | 27.7301 | 70.6112 | 5.6714 | 87.3525 | 50.2241
1.7711 | 100.5075 | 27.6083 | 70.7527 | 5.6748 | 87.5039 | 50.2537
1.7711 | 100.5075 | 27.1817 | 71.1793 | 5.6748 | 87.9305 | 50.2537
1.7711 | 100.5075 | 27.1817 | 71.1793 | 5.6748 | 87.9305 | 50.2537
1.7724 | 100.5058 | 27.1207 | 71.2397 | 5.6708 | 87.9907 | 50.2529
1.7724 | 100.565 | 27.4864 | 70.8938 | 5.6741 | 87.6546 | 50.2825
1.7724 | 100.565 | 27.1817 | 71.1985 | 5.6741 | 87.9593 | 50.2825
1.7736 | 100.5634 | 27.1207 | 71.2589 | 5.6701 | 88.0195 | 50.2817
1.7736 | 100.5634 | 27.4255 | 70.9541 | 5.6701 | 87.7147 | 50.2817
1.7736 | 100.6226 | 27.5473 | 70.8521 | 5.6734 | 87.6225 | 50.3113
1.7736 | 100.5634 | 27.5473 | 70.8323 | 5.6701 | 87.5929 | 50.2817
1.7748 | 100.6209 | 27.6692 | 70.7296 | 5.6695 | 87.4998 | 50.3105
1.7748 | 100.6209 | 27.7301 | 70.6687 | 5.6695 | 87.4389 | 50.3105
1.7748 | 100.6209 | 27.4864 | 70.9124 | 5.6695 | 87.6826 | 50.3105
1.7748 | 100.6209 | 27.5473 | 70.8515 | 5.6695 | 87.6217 | 50.3105
1.776 | 100.6785 | 27.6083 | 70.8097 | 5.6688 | 87.5894 | 50.3392
1.776 | 100.6785 | 27.6083 | 70.8097 | 5.6688 | 87.5894 | 50.3392
1.776 | 100.6785 | 27.7301 | 70.6879 | 5.6688 | 87.4676 | 50.3392
1.776 | 100.6785 | 27.7301 | 70.6879 | 5.6688 | 87.4676 | 50.3392
1.776 | 100.7377 | 27.5473 | 70.8904 | 5.6721 | 87.68 | 50.3688
1.776 | 100.7377 | 27.7911 | 70.6466 | 5.6721 | 87.4362 | 50.3688
1.7772 | 100.736 | 27.7911 | 70.6461 | 5.6682 | 87.4354 | 50.368
1.7772 | 100.736 | 27.6692 | 70.768 | 5.6682 | 87.5573 | 50.368
1.7772 | 100.7952 | 27.9739 | 70.483 | 5.6715 | 87.2822 | 50.3976
1.7772 | 100.7952 | 28.0349 | 70.422 | 5.6715 | 87.2212 | 50.3976
1.7772 | 100.7952 | 27.7301 | 70.7268 | 5.6715 | 87.526 | 50.3976
1.7784 | 100.7936 | 27.852 | 70.6044 | 5.6675 | 87.4033 | 50.3968
1.7784 | 100.7936 | 27.7911 | 70.6653 | 5.6675 | 87.4642 | 50.3968
1.7784 | 100.7936 | 27.913 | 70.5434 | 5.6675 | 87.3423 | 50.3968
1.7784 | 100.7936 | 27.9739 | 70.4825 | 5.6675 | 87.2814 | 50.3968
1.7797 | 100.7919 | 27.7301 | 70.7257 | 5.6635 | 87.5244 | 50.396
1.7797 | 100.8215 | 27.913 | 70.5527 | 5.6652 | 87.3563 | 50.4108
1.7797 | 100.7919 | 27.913 | 70.5428 | 5.6635 | 87.3415 | 50.396
1.7809 | 100.8199 | 27.852 | 70.6131 | 5.6612 | 87.4164 | 50.4099
1.7809 | 100.8199 | 27.7911 | 70.674 | 5.6612 | 87.4773 | 50.4099
1.7809 | 100.8199 | 27.6692 | 70.7959 | 5.6612 | 87.5992 | 50.4099
1.7821 | 100.8182 | 27.6692 | 70.7954 | 5.6573 | 87.5984 | 50.4091
1.7821 | 100.8774 | 27.6083 | 70.876 | 5.6606 | 87.6889 | 50.4387
1.7821 | 100.8774 | 27.6692 | 70.8151 | 5.6606 | 87.628 | 50.4387
1.7833 | 100.8757 | 27.7301 | 70.7536 | 5.6566 | 87.5663 | 50.4379
1.7833 | 100.8757 | 27.7301 | 70.7536 | 5.6566 | 87.5663 | 50.4379
1.7833 | 100.9349 | 27.6692 | 70.8343 | 5.6599 | 87.6568 | 50.4675
1.7833 | 100.9349 | 27.7301 | 70.7734 | 5.6599 | 87.5959 | 50.4675
1.7846 | 100.9332 | 27.7911 | 70.7118 | 5.6558 | 87.534 | 50.4666
1.7846 | 100.9332 | 27.913 | 70.5899 | 5.6558 | 87.4121 | 50.4666
1.7846 | 100.9332 | 27.7911 | 70.7118 | 5.6558 | 87.534 | 50.4666
1.7846 | 100.9332 | 27.7301 | 70.7728 | 5.6558 | 87.595 | 50.4666
1.7846 | 100.9332 | 27.7911 | 70.7118 | 5.6558 | 87.534 | 50.4666
1.7858 | 100.9907 | 27.6083 | 70.9138 | 5.6551 | 87.7456 | 50.4954
1.7858 | 100.9907 | 27.7301 | 70.792 | 5.6551 | 87.6238 | 50.4954
1.7858 | 100.9907 | 27.7911 | 70.731 | 5.6551 | 87.5628 | 50.4954
1.7858 | 100.9907 | 28.0349 | 70.4872 | 5.6551 | 87.319 | 50.4954
1.787 | 100.9891 | 27.7911 | 70.7304 | 5.6512 | 87.5619 | 50.4945
1.787 | 100.9891 | 27.7911 | 70.7304 | 5.6512 | 87.5619 | 50.4945
1.787 | 100.9891 | 27.6692 | 70.8523 | 5.6512 | 87.6838 | 50.4945
1.787 | 100.9891 | 27.7911 | 70.7304 | 5.6512 | 87.5619 | 50.4945
1.787 | 100.9891 | 27.7301 | 70.7914 | 5.6512 | 87.6229 | 50.4945
1.7883 | 100.9874 | 27.913 | 70.608 | 5.6472 | 87.4392 | 50.4937
1.787 | 100.9891 | 27.7911 | 70.7304 | 5.6512 | 87.5619 | 50.4945
1.7883 | 100.9874 | 27.913 | 70.608 | 5.6472 | 87.4392 | 50.4937
1.7883 | 100.9874 | 27.852 | 70.669 | 5.6472 | 87.5002 | 50.4937
1.7883 | 100.9874 | 28.0349 | 70.4861 | 5.6472 | 87.3173 | 50.4937
1.7883 | 100.9874 | 27.7911 | 70.7299 | 5.6472 | 87.5611 | 50.4937
1.7883 | 100.9874 | 27.852 | 70.669 | 5.6472 | 87.5002 | 50.4937
1.7895 | 100.9858 | 28.0349 | 70.4855 | 5.6433 | 87.3165 | 50.4929
1.7895 | 100.9858 | 27.9739 | 70.5465 | 5.6433 | 87.3775 | 50.4929
1.7895 | 100.9858 | 27.852 | 70.6684 | 5.6433 | 87.4994 | 50.4929
1.7895 | 101.045 | 27.852 | 70.6882 | 5.6466 | 87.529 | 50.5225
1.7895 | 101.045 | 28.0958 | 70.4444 | 5.6466 | 87.2852 | 50.5225
1.7907 | 100.9841 | 28.0958 | 70.4241 | 5.6393 | 87.2548 | 50.4921
1.7907 | 101.0433 | 27.913 | 70.6266 | 5.6427 | 87.4671 | 50.5216
1.7907 | 101.0433 | 27.7911 | 70.7485 | 5.6427 | 87.589 | 50.5216
1.7907 | 101.0433 | 27.852 | 70.6876 | 5.6427 | 87.5281 | 50.5216
1.7907 | 101.0433 | 27.6692 | 70.8704 | 5.6427 | 87.7109 | 50.5216
1.7907 | 101.0433 | 27.5473 | 70.9923 | 5.6427 | 87.8328 | 50.5216
1.7919 | 101.0416 | 27.7301 | 70.8089 | 5.6387 | 87.6492 | 50.5208
1.7919 | 101.1008 | 27.9739 | 70.5849 | 5.642 | 87.435 | 50.5504
1.7919 | 101.1008 | 27.6692 | 70.8896 | 5.642 | 87.7397 | 50.5504
1.7919 | 101.1008 | 27.7301 | 70.8287 | 5.642 | 87.6788 | 50.5504
1.7919 | 101.1008 | 27.5473 | 71.0115 | 5.642 | 87.8616 | 50.5504
1.7919 | 101.1008 | 27.4864 | 71.0724 | 5.642 | 87.9225 | 50.5504
1.7931 | 101.0992 | 27.6692 | 70.889 | 5.6381 | 87.7389 | 50.5496
1.7931 | 101.0992 | 27.9739 | 70.5843 | 5.6381 | 87.4342 | 50.5496
1.7931 | 101.0992 | 27.852 | 70.7062 | 5.6381 | 87.5561 | 50.5496
1.7931 | 101.0992 | 27.7911 | 70.7671 | 5.6381 | 87.617 | 50.5496
1.7931 | 101.0992 | 27.7301 | 70.8281 | 5.6381 | 87.678 | 50.5496
1.7944 | 101.0975 | 27.6692 | 70.8885 | 5.6342 | 87.7381 | 50.5488
1.7944 | 101.1567 | 27.913 | 70.6644 | 5.6375 | 87.5239 | 50.5784
1.7944 | 101.1567 | 27.6083 | 70.9691 | 5.6375 | 87.8286 | 50.5784
1.7944 | 101.0975 | 27.6083 | 70.9494 | 5.6342 | 87.799 | 50.5488
1.7944 | 101.1567 | 27.852 | 70.7254 | 5.6375 | 87.5849 | 50.5784
1.7944 | 101.1567 | 27.4864 | 71.091 | 5.6375 | 87.9505 | 50.5784
1.7944 | 101.1567 | 27.5473 | 71.0301 | 5.6375 | 87.8896 | 50.5784
1.7956 | 101.1551 | 27.5473 | 71.0296 | 5.6336 | 87.8887 | 50.5775
1.7956 | 101.1551 | 27.3036 | 71.2733 | 5.6336 | 88.1324 | 50.5775
1.7956 | 101.1551 | 27.6083 | 70.9686 | 5.6336 | 87.8277 | 50.5775
1.7956 | 101.1551 | 27.4864 | 71.0905 | 5.6336 | 87.9496 | 50.5775
1.7956 | 101.1551 | 27.3036 | 71.2733 | 5.6336 | 88.1324 | 50.5775
1.7956 | 101.1551 | 27.6692 | 70.9077 | 5.6336 | 87.7668 | 50.5775
1.7969 | 101.2125 | 27.5473 | 71.0487 | 5.6327 | 87.9174 | 50.6062
1.7969 | 101.2125 | 27.6083 | 70.9877 | 5.6327 | 87.8564 | 50.6062
1.7969 | 101.2125 | 27.4864 | 71.1096 | 5.6327 | 87.9783 | 50.6062
1.7969 | 101.2125 | 27.7911 | 70.8049 | 5.6327 | 87.6736 | 50.6062
1.7969 | 101.2125 | 27.5473 | 71.0487 | 5.6327 | 87.9174 | 50.6062
1.7981 | 101.2108 | 27.6692 | 70.9262 | 5.6288 | 87.7947 | 50.6054
1.7981 | 101.2108 | 27.6692 | 70.9262 | 5.6288 | 87.7947 | 50.6054
1.7981 | 101.2996 | 27.6083 | 71.0167 | 5.6337 | 87.9 | 50.6498
1.7981 | 101.2996 | 27.7301 | 70.8949 | 5.6337 | 87.7782 | 50.6498
1.7981 | 101.0925 | 27.6083 | 70.9477 | 5.6222 | 87.7964 | 50.5462
1.7993 | 100.9133 | 27.5473 | 70.949 | 5.6084 | 87.7678 | 50.4566
1.8005 | 101.0892 | 27.4864 | 71.0685 | 5.6144 | 87.9167 | 50.5446
1.8005 | 101.1483 | 27.4864 | 71.0882 | 5.6177 | 87.9463 | 50.5742
1.8017 | 101.2059 | 27.4864 | 71.1074 | 5.6171 | 87.975 | 50.6029
1.8017 | 101.2946 | 27.4864 | 71.137 | 5.622 | 88.0194 | 50.6473
1.803 | 101.3522 | 27.1817 | 71.4609 | 5.6214 | 88.3529 | 50.6761
1.8042 | 101.4097 | 27.1817 | 71.48 | 5.6208 | 88.3816 | 50.7048
1.8054 | 101.408 | 27.2426 | 71.4186 | 5.6169 | 88.3199 | 50.704
1.8054 | 101.4672 | 27.5473 | 71.1336 | 5.6202 | 88.0448 | 50.7336
1.8066 | 101.5247 | 27.3036 | 71.3965 | 5.6196 | 88.3173 | 50.7624
1.8078 | 101.523 | 27.3036 | 71.3959 | 5.6157 | 88.3164 | 50.7615
1.8078 | 101.5822 | 27.4864 | 71.2328 | 5.619 | 88.1632 | 50.7911
1.8091 | 101.6397 | 27.3036 | 71.4348 | 5.6184 | 88.3748 | 50.8199
1.8103 | 101.638 | 27.5473 | 71.1905 | 5.6143 | 88.1302 | 50.819
1.8103 | 101.6971 | 27.4864 | 71.2711 | 5.6175 | 88.2207 | 50.8486
1.8116 | 101.6955 | 27.5473 | 71.2097 | 5.6137 | 88.1589 | 50.8477
1.8128 | 101.753 | 27.5473 | 71.2289 | 5.6131 | 88.1877 | 50.8765
1.814 | 101.7513 | 27.6692 | 71.1064 | 5.6092 | 88.065 | 50.8757
1.814 | 101.7513 | 27.2426 | 71.533 | 5.6092 | 88.4916 | 50.8757
1.8152 | 101.8088 | 27.5473 | 71.2475 | 5.6086 | 88.2156 | 50.9044
1.8164 | 101.8072 | 27.3036 | 71.4906 | 5.6048 | 88.4585 | 50.9036
1.8177 | 101.8055 | 27.5473 | 71.2464 | 5.6009 | 88.214 | 50.9028
1.8177 | 101.8351 | 27.1207 | 71.6828 | 5.6025 | 88.6554 | 50.9176
1.8189 | 101.8334 | 27.2426 | 71.5604 | 5.5987 | 88.5326 | 50.9167
1.8201 | 101.8318 | 27.0598 | 71.7426 | 5.5948 | 88.7146 | 50.9159
1.8201 | 101.8318 | 27.4255 | 71.3769 | 5.5948 | 88.3489 | 50.9159
1.8213 | 101.8893 | 27.6083 | 71.2133 | 5.5943 | 88.1948 | 50.9446
1.8213 | 101.8893 | 27.1817 | 71.6399 | 5.5943 | 88.6214 | 50.9446
1.8226 | 101.9467 | 26.9379 | 71.9028 | 5.5934 | 88.8939 | 50.9733
1.8238 | 101.945 | 27.1207 | 71.7195 | 5.5896 | 88.7103 | 50.9725
1.825 | 102.0025 | 26.9379 | 71.9214 | 5.589 | 88.9219 | 51.0013
1.825 | 102.0025 | 27.2426 | 71.6167 | 5.589 | 88.6172 | 51.0013
1.8263 | 102.0009 | 27.1817 | 71.6771 | 5.5852 | 88.6772 | 51.0004
1.8263 | 102.06 | 27.4255 | 71.453 | 5.5885 | 88.463 | 51.03
1.8287 | 102.0567 | 27.1207 | 71.7567 | 5.5808 | 88.7661 | 51.0283
1.8287 | 102.0567 | 27.5473 | 71.3301 | 5.5808 | 88.3395 | 51.0283
1.8299 | 102.1142 | 27.5473 | 71.3493 | 5.5802 | 88.3683 | 51.0571
1.8299 | 102.1142 | 27.2426 | 71.654 | 5.5802 | 88.673 | 51.0571
1.8311 | 102.1717 | 27.4255 | 71.4902 | 5.5797 | 88.5188 | 51.0858
1.8324 | 102.17 | 27.4255 | 71.4897 | 5.5759 | 88.518 | 51.085
1.8324 | 102.2292 | 27.4864 | 71.4485 | 5.5791 | 88.4867 | 51.1146
1.8324 | 102.2292 | 27.3036 | 71.6313 | 5.5791 | 88.6695 | 51.1146
1.8336 | 102.2867 | 27.0598 | 71.8943 | 5.5785 | 88.942 | 51.1433
1.8348 | 102.3146 | 27.4255 | 71.5379 | 5.5763 | 88.5903 | 51.1573
1.8361 | 102.3128 | 27.2426 | 71.7202 | 5.5723 | 88.7723 | 51.1564
1.8361 | 102.4311 | 27.0598 | 71.9424 | 5.5788 | 89.0143 | 51.2156
1.8373 | 102.4294 | 27.1207 | 71.8809 | 5.575 | 88.9525 | 51.2147
1.8385 | 102.4869 | 26.9988 | 72.022 | 5.5744 | 89.1032 | 51.2435
1.8397 | 102.4853 | 26.9379 | 72.0824 | 5.5706 | 89.1632 | 51.2426
1.8397 | 102.4853 | 27.3036 | 71.7167 | 5.5706 | 88.7975 | 51.2426
1.841 | 102.5427 | 26.9988 | 72.0406 | 5.5701 | 89.1311 | 51.2714
1.8422 | 102.5411 | 26.8769 | 72.162 | 5.5663 | 89.2521 | 51.2705
1.8422 | 102.6002 | 27.1817 | 71.8769 | 5.5695 | 88.9769 | 51.3001
1.8434 | 102.6577 | 26.816 | 72.2617 | 5.5689 | 89.3714 | 51.3289
1.8446 | 102.656 | 26.755 | 72.3222 | 5.5652 | 89.4315 | 51.328
1.8458 | 102.6544 | 26.8769 | 72.1997 | 5.5614 | 89.3088 | 51.3272
1.8471 | 102.7118 | 26.9988 | 72.097 | 5.5608 | 89.2156 | 51.3559
1.8471 | 102.7118 | 26.9988 | 72.097 | 5.5608 | 89.2156 | 51.3559
1.8483 | 102.7101 | 26.9988 | 72.0964 | 5.5569 | 89.2147 | 51.355
1.8483 | 102.7101 | 27.4255 | 71.6697 | 5.5569 | 88.788 | 51.355
1.8496 | 102.7675 | 27.1817 | 71.9326 | 5.5563 | 89.0606 | 51.3838
1.8508 | 102.825 | 27.1817 | 71.9518 | 5.5557 | 89.0893 | 51.4125
1.852 | 102.8233 | 27.2426 | 71.8903 | 5.552 | 89.0276 | 51.4117
1.852 | 102.8233 | 26.9988 | 72.1341 | 5.552 | 89.2714 | 51.4117
1.8532 | 102.8512 | 26.9988 | 72.1434 | 5.5499 | 89.2853 | 51.4256
1.8544 | 102.8496 | 27.1207 | 72.021 | 5.5461 | 89.1626 | 51.4248
1.8544 | 102.8496 | 27.1817 | 71.96 | 5.5461 | 89.1016 | 51.4248
1.8557 | 102.8479 | 26.9988 | 72.1423 | 5.5424 | 89.2836 | 51.4239
1.8569 | 102.9054 | 27.0598 | 72.1005 | 5.5418 | 89.2514 | 51.4527
1.8569 | 102.9645 | 27.0598 | 72.1202 | 5.545 | 89.2809 | 51.4822
1.8593 | 102.9611 | 27.2426 | 71.9363 | 5.5376 | 89.0965 | 51.4806
1.8593 | 103.0203 | 26.816 | 72.3826 | 5.5408 | 89.5526 | 51.5101
1.8605 | 103.0186 | 26.9988 | 72.1992 | 5.537 | 89.369 | 51.5093
1.8618 | 103.076 | 26.9988 | 72.2184 | 5.5363 | 89.3977 | 51.538
1.8618 | 103.076 | 27.0598 | 72.1574 | 5.5363 | 89.3367 | 51.538
1.863 | 103.0743 | 27.1817 | 72.0349 | 5.5326 | 89.2139 | 51.5371
1.863 | 103.0743 | 27.0598 | 72.1568 | 5.5326 | 89.3358 | 51.5371
1.8643 | 103.0726 | 27.3036 | 71.9124 | 5.5289 | 89.0912 | 51.5363
1.8667 | 103.1284 | 27.3036 | 71.931 | 5.5246 | 89.1191 | 51.5642
1.8667 | 103.1875 | 27.4255 | 71.8288 | 5.5278 | 89.0268 | 51.5938
1.8679 | 103.1859 | 26.9379 | 72.3159 | 5.5241 | 89.5135 | 51.5929
1.8691 | 103.2433 | 26.6941 | 72.5788 | 5.5236 | 89.7861 | 51.6217
1.8691 | 103.2433 | 26.9988 | 72.2741 | 5.5236 | 89.4814 | 51.6217
1.8704 | 103.2416 | 26.755 | 72.5174 | 5.5199 | 89.7243 | 51.6208
1.8716 | 103.2991 | 26.755 | 72.5365 | 5.5194 | 89.753 | 51.6495
1.8716 | 103.3582 | 26.755 | 72.5562 | 5.5225 | 89.7826 | 51.6791
1.8728 | 103.3565 | 26.6941 | 72.6166 | 5.5188 | 89.8427 | 51.6783
1.8728 | 103.3565 | 26.6332 | 72.6775 | 5.5188 | 89.9036 | 51.6783
1.8741 | 103.3548 | 26.8769 | 72.4332 | 5.5149 | 89.659 | 51.6774
1.8753 | 103.3826 | 27.1207 | 72.1987 | 5.5128 | 89.4291 | 51.6913
1.8765 | 103.4992 | 26.9988 | 72.3594 | 5.5155 | 89.6093 | 51.7496
1.8777 | 103.4975 | 26.8769 | 72.4808 | 5.5118 | 89.7304 | 51.7488
1.8777 | 103.4975 | 26.816 | 72.5417 | 5.5118 | 89.7913 | 51.7488
1.879 | 103.4959 | 27.3036 | 72.0535 | 5.5081 | 89.3028 | 51.7479
1.8802 | 103.5533 | 27.0598 | 72.3165 | 5.5076 | 89.5754 | 51.7767
1.8814 | 103.5516 | 26.8769 | 72.4988 | 5.504 | 89.7574 | 51.7758
1.8814 | 103.5516 | 27.3036 | 72.0721 | 5.504 | 89.3307 | 51.7758
1.8826 | 103.6091 | 26.9988 | 72.3961 | 5.5034 | 89.6642 | 51.8045
1.8838 | 103.6665 | 26.9379 | 72.4761 | 5.5029 | 89.7539 | 51.8333
1.8838 | 103.6665 | 26.9988 | 72.4152 | 5.5029 | 89.693 | 51.8333
1.8851 | 103.6648 | 26.8769 | 72.5365 | 5.4993 | 89.814 | 51.8324
1.8863 | 103.6631 | 26.816 | 72.5969 | 5.4956 | 89.8741 | 51.8316
1.8863 | 103.7223 | 26.6941 | 72.7385 | 5.4988 | 90.0255 | 51.8611
1.8876 | 103.7205 | 26.5721 | 72.8599 | 5.4949 | 90.1466 | 51.8602
1.8888 | 103.7188 | 26.6941 | 72.7373 | 5.4913 | 90.0238 | 51.8594
1.89 | 103.7762 | 26.755 | 72.6956 | 5.4908 | 89.9916 | 51.8881
1.89 | 103.7762 | 26.816 | 72.6346 | 5.4908 | 89.9306 | 51.8881
1.8912 | 103.8337 | 27.1207 | 72.349 | 5.4903 | 89.6546 | 51.9168
1.8924 | 103.832 | 26.816 | 72.6532 | 5.4867 | 89.9585 | 51.916
1.8924 | 103.8615 | 26.755 | 72.724 | 5.4882 | 90.0343 | 51.9308
1.8937 | 103.8598 | 26.755 | 72.7234 | 5.4846 | 90.0334 | 51.9299
1.8949 | 103.8582 | 26.755 | 72.7229 | 5.481 | 90.0326 | 51.9291
1.8949 | 103.9173 | 26.816 | 72.6816 | 5.4841 | 90.0011 | 51.9586
1.8961 | 103.9156 | 26.9379 | 72.5591 | 5.4805 | 89.8784 | 51.9578
1.8973 | 103.973 | 26.8769 | 72.6393 | 5.48 | 89.9681 | 51.9865
1.8973 | 103.973 | 26.6332 | 72.883 | 5.48 | 90.2118 | 51.9865
1.8985 | 104.0304 | 26.9988 | 72.5365 | 5.4795 | 89.8749 | 52.0152
1.8998 | 104.0878 | 26.5112 | 73.0432 | 5.4788 | 90.3912 | 52.0439
1.8998 | 104.0878 | 26.5112 | 73.0432 | 5.4788 | 90.3912 | 52.0439
1.901 | 104.0861 | 26.5112 | 73.0427 | 5.4752 | 90.3903 | 52.043
1.9023 | 104.0844 | 26.755 | 72.7983 | 5.4716 | 90.1457 | 52.0422
1.9023 | 104.0844 | 26.816 | 72.7373 | 5.4716 | 90.0847 | 52.0422
1.9035 | 104.1418 | 26.816 | 72.7564 | 5.4711 | 90.1134 | 52.0709
1.9047 | 104.1992 | 26.9988 | 72.5928 | 5.4706 | 89.9593 | 52.0996
1.9047 | 104.1401 | 26.816 | 72.7559 | 5.4675 | 90.1126 | 52.0701
1.9059 | 104.1975 | 26.9988 | 72.5922 | 5.467 | 89.9585 | 52.0988
1.9071 | 104.255 | 26.6332 | 72.977 | 5.4666 | 90.3528 | 52.1275
1.9084 | 104.2533 | 26.816 | 72.7936 | 5.463 | 90.1691 | 52.1266
1.9096 | 104.2516 | 26.8769 | 72.7321 | 5.4594 | 90.1074 | 52.1258
1.9096 | 104.2516 | 26.8769 | 72.7321 | 5.4594 | 90.1074 | 52.1258
1.9108 | 104.2499 | 26.8769 | 72.7316 | 5.4558 | 90.1065 | 52.1249
1.912 | 104.3073 | 26.9988 | 72.6288 | 5.4554 | 90.0134 | 52.1537
1.912 | 104.3664 | 26.6941 | 72.9532 | 5.4584 | 90.3476 | 52.1832
1.9133 | 104.3646 | 26.816 | 72.8307 | 5.4547 | 90.2248 | 52.1823
1.9145 | 104.3925 | 26.6941 | 72.9619 | 5.4527 | 90.3606 | 52.1962
1.9145 | 104.3925 | 26.5112 | 73.1448 | 5.4527 | 90.5435 | 52.1962
1.9157 | 104.3908 | 26.755 | 72.9004 | 5.4491 | 90.2989 | 52.1954
1.917 | 104.3891 | 26.816 | 72.8389 | 5.4455 | 90.237 | 52.1945
1.917 | 104.3891 | 26.6332 | 73.0217 | 5.4455 | 90.4198 | 52.1945
1.9182 | 104.4465 | 26.4502 | 73.2238 | 5.4451 | 90.6316 | 52.2233
1.9182 | 104.4465 | 26.5721 | 73.1019 | 5.4451 | 90.5097 | 52.2233
1.9194 | 104.5039 | 26.5112 | 73.1819 | 5.4446 | 90.5993 | 52.252
1.9206 | 104.5022 | 26.3283 | 73.3643 | 5.4411 | 90.7813 | 52.2511
1.9218 | 104.6187 | 26.5112 | 73.2202 | 5.4437 | 90.6567 | 52.3094
1.9218 | 104.6187 | 26.755 | 72.9764 | 5.4437 | 90.4129 | 52.3094
1.9231 | 104.6761 | 26.5112 | 73.2393 | 5.4432 | 90.6854 | 52.3381
1.9243 | 104.7335 | 26.5721 | 73.1976 | 5.4427 | 90.6532 | 52.3668
1.9256 | 104.7317 | 26.6332 | 73.1359 | 5.439 | 90.5912 | 52.3659
1.9256 | 104.7317 | 26.3893 | 73.3798 | 5.439 | 90.8351 | 52.3659
1.9268 | 104.7891 | 26.6332 | 73.155 | 5.4385 | 90.6199 | 52.3946
1.928 | 104.8465 | 26.5112 | 73.2961 | 5.4381 | 90.7706 | 52.4233
1.928 | 104.8465 | 26.5112 | 73.2961 | 5.4381 | 90.7706 | 52.4233
1.9292 | 104.8448 | 26.6941 | 73.1127 | 5.4346 | 90.5868 | 52.4224
1.9292 | 104.9039 | 26.6332 | 73.1933 | 5.4376 | 90.6773 | 52.452
1.9304 | 104.9022 | 26.6941 | 73.1318 | 5.4341 | 90.6155 | 52.4511
1.9317 | 104.9301 | 26.5112 | 73.324 | 5.4321 | 90.8123 | 52.465
1.9329 | 104.9284 | 26.3893 | 73.4453 | 5.4286 | 90.9334 | 52.4642
1.9329 | 104.9284 | 26.4502 | 73.3844 | 5.4286 | 90.8725 | 52.4642
1.9341 | 104.9267 | 26.3283 | 73.5058 | 5.4251 | 90.9935 | 52.4633
1.9341 | 104.9267 | 26.4502 | 73.3839 | 5.4251 | 90.8716 | 52.4633
1.9353 | 104.9841 | 26.6332 | 73.22 | 5.4246 | 90.7173 | 52.492
1.9365 | 104.9824 | 26.6332 | 73.2194 | 5.4211 | 90.7165 | 52.4912
1.9378 | 105.0398 | 26.4502 | 73.4216 | 5.4207 | 90.9282 | 52.5199
1.9378 | 105.0398 | 26.5112 | 73.3606 | 5.4207 | 90.8672 | 52.5199
1.939 | 105.038 | 26.9988 | 72.8724 | 5.417 | 90.3787 | 52.519
1.9403 | 105.0953 | 26.5721 | 73.3182 | 5.4165 | 90.8341 | 52.5477
1.9403 | 105.0953 | 26.5112 | 73.3791 | 5.4165 | 90.895 | 52.5477
1.9415 | 105.1527 | 26.8769 | 73.0325 | 5.4161 | 90.558 | 52.5764
1.9427 | 105.2101 | 26.5112 | 73.4173 | 5.4157 | 90.9524 | 52.6051
1.9427 | 105.2101 | 26.5112 | 73.4173 | 5.4157 | 90.9524 | 52.6051
1.9439 | 105.2675 | 26.6332 | 73.3145 | 5.4152 | 90.8591 | 52.6338
1.9451 | 105.2658 | 26.2674 | 73.6797 | 5.4117 | 91.224 | 52.6329
1.9464 | 105.2641 | 26.755 | 73.1915 | 5.4083 | 90.7355 | 52.632
1.9476 | 105.3215 | 26.5112 | 73.4545 | 5.4078 | 91.008 | 52.6607
1.9476 | 105.3215 | 26.4502 | 73.5155 | 5.4078 | 91.069 | 52.6607
1.9488 | 105.3198 | 26.4502 | 73.5149 | 5.4043 | 91.0682 | 52.6599
1.95 | 105.3771 | 26.3893 | 73.5949 | 5.4039 | 91.1578 | 52.6886
1.95 | 105.3771 | 26.1455 | 73.8387 | 5.4039 | 91.4016 | 52.6886
1.9513 | 105.4049 | 25.9627 | 74.0308 | 5.4018 | 91.5982 | 52.7024
1.9513 | 105.464 | 26.1455 | 73.8677 | 5.4048 | 91.445 | 52.732
1.9525 | 105.4623 | 26.3893 | 73.6233 | 5.4013 | 91.2003 | 52.7311
1.9537 | 105.5196 | 26.3893 | 73.6424 | 5.4009 | 91.229 | 52.7598
1.9537 | 105.5196 | 26.5721 | 73.4596 | 5.4009 | 91.0462 | 52.7598
1.955 | 105.577 | 26.2674 | 73.7834 | 5.4005 | 91.3796 | 52.7885
1.9562 | 105.5753 | 26.3893 | 73.661 | 5.397 | 91.2568 | 52.7876
1.9562 | 105.5753 | 26.3283 | 73.722 | 5.397 | 91.3178 | 52.7876
1.9574 | 105.6327 | 26.2674 | 73.802 | 5.3966 | 91.4074 | 52.8163
1.9586 | 105.7491 | 26.2674 | 73.8408 | 5.3992 | 91.4657 | 52.8746
1.9598 | 105.8065 | 26.6332 | 73.4941 | 5.3987 | 91.1285 | 52.9032
1.9598 | 105.8065 | 26.5112 | 73.6161 | 5.3987 | 91.2505 | 52.9032
1.9611 | 105.8048 | 26.2674 | 73.8594 | 5.3953 | 91.4935 | 52.9024
1.9623 | 105.8621 | 26.5112 | 73.6347 | 5.3949 | 91.2784 | 52.9311
1.9623 | 105.8621 | 26.3893 | 73.7566 | 5.3949 | 91.4003 | 52.9311
1.9635 | 105.8604 | 26.3283 | 73.817 | 5.3914 | 91.4604 | 52.9302
1.9648 | 105.8586 | 26.5112 | 73.6335 | 5.3878 | 91.2766 | 52.9293
1.966 | 105.916 | 26.6941 | 73.4697 | 5.3874 | 91.1224 | 52.958
1.966 | 105.916 | 26.3893 | 73.7745 | 5.3874 | 91.4272 | 52.958
1.9672 | 105.9143 | 26.6941 | 73.4692 | 5.3839 | 91.1215 | 52.9571
1.9684 | 105.9421 | 26.3893 | 73.7832 | 5.382 | 91.4402 | 52.971
1.9684 | 105.9421 | 26.4502 | 73.7223 | 5.382 | 91.3793 | 52.971
1.9697 | 105.9994 | 26.3893 | 73.8023 | 5.3816 | 91.4689 | 52.9997
1.9709 | 105.9977 | 26.3893 | 73.8018 | 5.3782 | 91.4681 | 52.9989
1.9721 | 105.996 | 26.2674 | 73.9231 | 5.3748 | 91.5891 | 52.998
1.9721 | 105.996 | 26.4502 | 73.7403 | 5.3748 | 91.4063 | 52.998
1.9733 | 106.0534 | 26.0846 | 74.125 | 5.3744 | 91.8006 | 53.0267
1.9733 | 106.0534 | 26.4502 | 73.7594 | 5.3744 | 91.435 | 53.0267
1.9745 | 106.1107 | 26.3893 | 73.8394 | 5.374 | 91.5246 | 53.0554
1.9758 | 106.109 | 26.2065 | 74.0217 | 5.3706 | 91.7065 | 53.0545
1.977 | 106.1072 | 26.3893 | 73.8383 | 5.367 | 91.5228 | 53.0536
1.9783 | 106.1645 | 26.3893 | 73.8574 | 5.3665 | 91.5515 | 53.0823
1.9783 | 106.1645 | 26.0237 | 74.223 | 5.3665 | 91.9171 | 53.0823
1.9795 | 106.1628 | 26.0846 | 74.1615 | 5.3632 | 91.8553 | 53.0814
1.9807 | 106.2202 | 26.4502 | 73.815 | 5.3628 | 91.5184 | 53.1101
1.9807 | 106.2792 | 26.5721 | 73.7128 | 5.3657 | 91.426 | 53.1396
1.9819 | 106.2775 | 26.2065 | 74.0778 | 5.3623 | 91.7908 | 53.1388
1.9831 | 106.2758 | 26.2065 | 74.0773 | 5.359 | 91.7899 | 53.1379
1.9831 | 106.3349 | 26.5721 | 73.7314 | 5.3619 | 91.4538 | 53.1674
1.9844 | 106.3331 | 26.2674 | 74.0355 | 5.3586 | 91.7577 | 53.1666
1.9844 | 106.3331 | 26.5112 | 73.7917 | 5.3586 | 91.5139 | 53.1666
1.9856 | 106.3905 | 26.5112 | 73.8108 | 5.3582 | 91.5425 | 53.1952
1.9868 | 106.3888 | 26.2674 | 74.054 | 5.3548 | 91.7855 | 53.1944
1.9868 | 106.3888 | 26.3893 | 73.9321 | 5.3548 | 91.6636 | 53.1944
1.988 | 106.4166 | 26.5112 | 73.8195 | 5.3529 | 91.5556 | 53.2083
1.9892 | 106.4149 | 26.5721 | 73.758 | 5.3495 | 91.4938 | 53.2074
1.9892 | 106.4739 | 26.4502 | 73.8996 | 5.3525 | 91.6453 | 53.237
1.9905 | 106.5312 | 26.3893 | 73.9796 | 5.3519 | 91.7348 | 53.2656
1.9917 | 106.5294 | 26.6941 | 73.6742 | 5.3486 | 91.4291 | 53.2647
1.9917 | 106.5294 | 26.5112 | 73.8571 | 5.3486 | 91.612 | 53.2647
1.993 | 106.5277 | 26.6332 | 73.7345 | 5.3452 | 91.4892 | 53.2639
1.9942 | 106.585 | 26.755 | 73.6318 | 5.3448 | 91.396 | 53.2925
1.9966 | 106.6407 | 26.5721 | 73.8333 | 5.3411 | 91.6067 | 53.3203
1.9966 | 106.6407 | 26.3283 | 74.0771 | 5.3411 | 91.8505 | 53.3203
1.9978 | 106.6389 | 26.3283 | 74.0765 | 5.3377 | 91.8497 | 53.3195
1.9991 | 106.6963 | 26.3283 | 74.0956 | 5.3373 | 91.8783 | 53.3481
1.9991 | 106.6963 | 26.2065 | 74.2174 | 5.3373 | 92.0001 | 53.3481
2.0003 | 106.6945 | 26.3893 | 74.034 | 5.334 | 91.8165 | 53.3473
2.0015 | 106.6928 | 26.2065 | 74.2163 | 5.3307 | 91.9984 | 53.3464
2.0015 | 106.6928 | 26.0846 | 74.3382 | 5.3307 | 92.1203 | 53.3464
2.0028 | 106.8091 | 26.2065 | 74.255 | 5.333 | 92.0566 | 53.4046
2.004 | 106.8074 | 26.4502 | 74.0108 | 5.3297 | 91.812 | 53.4037
2.004 | 106.8074 | 26.1455 | 74.3155 | 5.3297 | 92.1167 | 53.4037
2.0052 | 106.8647 | 26.2674 | 74.2127 | 5.3293 | 92.0235 | 53.4324
2.0064 | 106.863 | 26.3893 | 74.0902 | 5.326 | 91.9007 | 53.4315
2.0077 | 106.8612 | 26.2065 | 74.2724 | 5.3227 | 92.0826 | 53.4306
2.0077 | 106.9203 | 26.2674 | 74.2312 | 5.3256 | 92.0512 | 53.4601
2.0089 | 106.9186 | 26.0237 | 74.4743 | 5.3223 | 92.2941 | 53.4593
2.0101 | 106.9464 | 26.3283 | 74.179 | 5.3205 | 92.0034 | 53.4732
2.0101 | 106.9464 | 26.2065 | 74.3008 | 5.3205 | 92.1252 | 53.4732
2.0113 | 107.0037 | 26.0846 | 74.4418 | 5.3201 | 92.2757 | 53.5018
2.0125 | 107.002 | 26.2065 | 74.3193 | 5.3168 | 92.153 | 53.501
2.0125 | 107.061 | 26.1455 | 74.4 | 5.3197 | 92.2435 | 53.5305
2.0138 | 107.1183 | 26.2674 | 74.2972 | 5.3193 | 92.1503 | 53.5592
2.0138 | 107.1183 | 26.3283 | 74.2363 | 5.3193 | 92.0894 | 53.5592
2.015 | 107.1166 | 26.2065 | 74.3575 | 5.316 | 92.2103 | 53.5583
2.0163 | 107.1738 | 25.8408 | 74.7423 | 5.3155 | 92.6046 | 53.5869
2.0175 | 107.1721 | 25.9627 | 74.6198 | 5.3122 | 92.4818 | 53.586
2.0175 | 107.2311 | 25.9018 | 74.7004 | 5.3151 | 92.5723 | 53.6156
2.0187 | 107.2294 | 25.9018 | 74.6998 | 5.3118 | 92.5714 | 53.6147
2.0187 | 107.2294 | 26.0237 | 74.5779 | 5.3118 | 92.4495 | 53.6147
2.0199 | 107.2867 | 26.0846 | 74.5361 | 5.3114 | 92.4173 | 53.6434
2.0211 | 107.344 | 26.1455 | 74.4943 | 5.3111 | 92.385 | 53.672
2.0211 | 107.344 | 26.0846 | 74.5552 | 5.3111 | 92.4459 | 53.672
2.0224 | 107.3423 | 25.7799 | 74.8594 | 5.3078 | 92.7497 | 53.6711
2.0236 | 107.3406 | 26.1455 | 74.4932 | 5.3045 | 92.3833 | 53.6703
2.0236 | 107.3996 | 26.2674 | 74.391 | 5.3074 | 92.2909 | 53.6998
2.0248 | 107.3979 | 26.3283 | 74.3295 | 5.3041 | 92.2291 | 53.6989
2.026 | 107.3961 | 26.2674 | 74.3898 | 5.3009 | 92.2892 | 53.6981
2.026 | 107.3961 | 26.0846 | 74.5726 | 5.3009 | 92.472 | 53.6981
2.0272 | 107.4534 | 25.9627 | 74.7136 | 5.3005 | 92.6225 | 53.7267
2.0285 | 107.4811 | 26.0846 | 74.6009 | 5.2985 | 92.5145 | 53.7406
2.0285 | 107.4811 | 26.3283 | 74.3572 | 5.2985 | 92.2708 | 53.7406
2.0297 | 107.4794 | 26.3283 | 74.3567 | 5.2952 | 92.2699 | 53.7397
2.031 | 107.5367 | 26.2674 | 74.4367 | 5.2949 | 92.3594 | 53.7683
2.031 | 107.5367 | 26.0237 | 74.6804 | 5.2949 | 92.6031 | 53.7683
2.0322 | 107.5349 | 25.9627 | 74.7408 | 5.2916 | 92.6633 | 53.7675
2.0334 | 107.5922 | 25.7189 | 75.0037 | 5.2913 | 92.9357 | 53.7961
2.0334 | 107.5922 | 26.0846 | 74.638 | 5.2913 | 92.57 | 53.7961
2.0346 | 107.5905 | 26.0846 | 74.6374 | 5.288 | 92.5692 | 53.7953
2.0358 | 107.6478 | 25.8408 | 74.9003 | 5.2876 | 92.8416 | 53.8239
2.0371 | 107.7051 | 25.9627 | 74.7975 | 5.2873 | 92.7484 | 53.8526
2.0371 | 107.7051 | 25.9018 | 74.8584 | 5.2873 | 92.8093 | 53.8526
2.0383 | 107.7034 | 26.0237 | 74.7359 | 5.284 | 92.6865 | 53.8517
2.0395 | 107.7016 | 25.9627 | 74.7963 | 5.2808 | 92.7466 | 53.8508
2.0395 | 107.7607 | 26.0846 | 74.6941 | 5.2837 | 92.6542 | 53.8803
2.0407 | 107.818 | 26.0237 | 74.7741 | 5.2833 | 92.7438 | 53.909
2.042 | 107.8161 | 26.0237 | 74.7735 | 5.2799 | 92.7429 | 53.9081
2.042 | 107.8161 | 25.9018 | 74.8954 | 5.2799 | 92.8648 | 53.9081
2.0432 | 107.9324 | 26.0846 | 74.7514 | 5.2825 | 92.7401 | 53.9662
2.0444 | 107.9307 | 26.0237 | 74.8117 | 5.2792 | 92.8001 | 53.9653
2.0444 | 107.9307 | 26.0237 | 74.8117 | 5.2792 | 92.8001 | 53.9653
2.0457 | 107.9585 | 25.7799 | 75.0648 | 5.2774 | 93.0578 | 53.9792
2.0457 | 107.9585 | 26.1455 | 74.6992 | 5.2774 | 92.6922 | 53.9792
2.0469 | 108.0157 | 26.0846 | 74.7791 | 5.2771 | 92.7818 | 54.0079
2.0481 | 108.014 | 26.2674 | 74.5958 | 5.2739 | 92.5981 | 54.007
2.0493 | 108.0713 | 25.9018 | 74.9805 | 5.2735 | 92.9923 | 54.0356
2.0493 | 108.0713 | 26.0846 | 74.7977 | 5.2735 | 92.8095 | 54.0356
2.0505 | 108.1286 | 25.9627 | 74.9387 | 5.2732 | 92.9601 | 54.0643
2.0505 | 108.1286 | 25.7799 | 75.1215 | 5.2732 | 93.1429 | 54.0643
2.0518 | 108.1859 | 25.9018 | 75.0187 | 5.2728 | 93.0496 | 54.0929
2.053 | 108.1841 | 26.0846 | 74.8353 | 5.2696 | 92.866 | 54.0921
2.0543 | 108.1823 | 26.0237 | 74.8956 | 5.2662 | 92.9259 | 54.0911
2.0543 | 108.2413 | 25.7799 | 75.159 | 5.2691 | 93.1992 | 54.1206
2.0555 | 108.2395 | 26.0237 | 74.9146 | 5.2659 | 92.9546 | 54.1198
2.0567 | 108.2378 | 26.0846 | 74.8532 | 5.2627 | 92.8928 | 54.1189
2.0579 | 108.2951 | 26.1455 | 74.8114 | 5.2624 | 92.8605 | 54.1475
2.0579 | 108.2951 | 26.1455 | 74.8114 | 5.2624 | 92.8605 | 54.1475
2.0591 | 108.2933 | 25.9018 | 75.0545 | 5.2592 | 93.1034 | 54.1467
2.0604 | 108.3506 | 26.1455 | 74.8299 | 5.2588 | 92.8883 | 54.1753
2.0616 | 108.3489 | 25.8408 | 75.134 | 5.2556 | 93.1921 | 54.1744
2.0616 | 108.3489 | 26.2065 | 74.7683 | 5.2556 | 92.8264 | 54.1744
2.0628 | 108.3471 | 26.2065 | 74.7677 | 5.2524 | 92.8256 | 54.1736
2.064 | 108.4044 | 26.0846 | 74.9087 | 5.2521 | 92.9761 | 54.2022
2.0652 | 108.4026 | 26.3283 | 74.6644 | 5.2489 | 92.7315 | 54.2013
2.0652 | 108.4616 | 25.9627 | 75.0497 | 5.2518 | 93.1266 | 54.2308
2.0665 | 108.4599 | 25.9627 | 75.0491 | 5.2486 | 93.1258 | 54.23
2.0677 | 108.4581 | 25.9627 | 75.0485 | 5.2452 | 93.1248 | 54.229
2.069 | 108.4858 | 26.0237 | 74.9967 | 5.2435 | 93.0777 | 54.2429
2.069 | 108.4858 | 25.9627 | 75.0577 | 5.2435 | 93.1387 | 54.2429
2.0702 | 108.4841 | 25.9627 | 75.0572 | 5.2403 | 93.1378 | 54.242
2.0714 | 108.5413 | 25.8408 | 75.1981 | 5.24 | 93.2884 | 54.2707
2.0714 | 108.5413 | 25.7799 | 75.259 | 5.24 | 93.3493 | 54.2707
2.0726 | 108.5986 | 26.0237 | 75.0343 | 5.2397 | 93.1341 | 54.2993
2.0738 | 108.5968 | 26.0846 | 74.9728 | 5.2365 | 93.0723 | 54.2984
2.0738 | 108.6559 | 26.0237 | 75.0534 | 5.2394 | 93.1627 | 54.3279
2.0751 | 108.6541 | 26.2065 | 74.87 | 5.2362 | 92.9791 | 54.3271
2.0763 | 108.7114 | 26.0237 | 75.0719 | 5.2359 | 93.1905 | 54.3557
2.0763 | 108.7114 | 26.0237 | 75.0719 | 5.2359 | 93.1905 | 54.3557
2.0775 | 108.7096 | 25.9627 | 75.1323 | 5.2327 | 93.2506 | 54.3548
2.0787 | 108.7669 | 26.0846 | 75.0295 | 5.2324 | 93.1573 | 54.3834
2.0787 | 108.7669 | 25.4142 | 75.6999 | 5.2324 | 93.8277 | 54.3834
2.08 | 108.824 | 25.658 | 75.4752 | 5.2319 | 93.6125 | 54.412
2.0812 | 108.8223 | 25.8408 | 75.2918 | 5.2288 | 93.4288 | 54.4111
2.0812 | 108.8813 | 25.7799 | 75.3724 | 5.2316 | 93.5192 | 54.4406
2.0824 | 108.8795 | 26.0237 | 75.128 | 5.2285 | 93.2746 | 54.4398
2.0837 | 108.9368 | 25.9018 | 75.269 | 5.2281 | 93.4251 | 54.4684
2.0849 | 108.935 | 25.8408 | 75.3294 | 5.225 | 93.4852 | 54.4675
2.0849 | 109.0235 | 25.7799 | 75.4198 | 5.2293 | 93.5904 | 54.5118
2.0861 | 108.9333 | 25.7189 | 75.4507 | 5.2219 | 93.6062 | 54.4666
2.0873 | 108.9315 | 26.1455 | 75.0235 | 5.2187 | 93.1788 | 54.4658
2.0885 | 109.0183 | 26.0846 | 75.1133 | 5.2198 | 93.283 | 54.5091
2.0885 | 109.0773 | 26.1455 | 75.0721 | 5.2227 | 93.2516 | 54.5386
2.0898 | 109.0755 | 26.0846 | 75.1324 | 5.2195 | 93.3117 | 54.5378
2.091 | 109.0738 | 26.0237 | 75.1927 | 5.2164 | 93.3717 | 54.5369
2.091 | 109.1328 | 25.9627 | 75.2734 | 5.2192 | 93.4622 | 54.5664
2.0922 | 109.131 | 26.1455 | 75.09 | 5.2161 | 93.2785 | 54.5655
2.0935 | 109.1291 | 26.0846 | 75.1503 | 5.2128 | 93.3385 | 54.5646
2.0947 | 109.1864 | 26.0237 | 75.2303 | 5.2125 | 93.428 | 54.5932
2.0947 | 109.1864 | 26.0237 | 75.2303 | 5.2125 | 93.428 | 54.5932
2.0959 | 109.2436 | 26.1455 | 75.1275 | 5.2122 | 93.3348 | 54.6218
2.0971 | 109.3009 | 25.9627 | 75.3294 | 5.2119 | 93.5462 | 54.6504
2.0971 | 109.3009 | 25.9627 | 75.3294 | 5.2119 | 93.5462 | 54.6504
2.0984 | 109.2991 | 25.9627 | 75.3288 | 5.2088 | 93.5453 | 54.6495
2.0996 | 109.2973 | 26.2674 | 75.0235 | 5.2057 | 93.2398 | 54.6487
2.0996 | 109.2973 | 26.2674 | 75.0235 | 5.2057 | 93.2398 | 54.6487
2.1008 | 109.3546 | 26.1455 | 75.1645 | 5.2054 | 93.3903 | 54.6773
2.102 | 109.3528 | 26.0237 | 75.2857 | 5.2023 | 93.5112 | 54.6764
2.1032 | 109.41 | 25.7189 | 75.6096 | 5.202 | 93.8446 | 54.705
2.1032 | 109.41 | 25.7799 | 75.5486 | 5.202 | 93.7836 | 54.705
2.1045 | 109.4673 | 25.658 | 75.6896 | 5.2017 | 93.9341 | 54.7336
2.1045 | 109.4673 | 25.7189 | 75.6287 | 5.2017 | 93.8732 | 54.7336
2.1057 | 109.4949 | 25.7799 | 75.5769 | 5.1998 | 93.8261 | 54.7475
2.107 | 109.4932 | 25.9018 | 75.4544 | 5.1967 | 93.7033 | 54.7466
2.107 | 109.4932 | 25.9018 | 75.4544 | 5.1967 | 93.7033 | 54.7466
2.1082 | 109.5504 | 25.658 | 75.7173 | 5.1964 | 93.9757 | 54.7752
2.1094 | 109.5486 | 26.1455 | 75.2292 | 5.1934 | 93.4873 | 54.7743
2.1094 | 109.5486 | 25.7799 | 75.5948 | 5.1934 | 93.8529 | 54.7743
2.1106 | 109.5469 | 25.8408 | 75.5333 | 5.1903 | 93.7911 | 54.7734
2.1118 | 109.6041 | 25.7189 | 75.6743 | 5.19 | 93.9416 | 54.802
2.1131 | 109.6613 | 26.0237 | 75.3886 | 5.1897 | 93.6655 | 54.8307
2.1131 | 109.6613 | 26.0237 | 75.3886 | 5.1897 | 93.6655 | 54.8307
2.1143 | 109.7185 | 25.597 | 75.8343 | 5.1894 | 94.1208 | 54.8593
2.1143 | 109.7185 | 25.658 | 75.7733 | 5.1894 | 94.0598 | 54.8593
2.1155 | 109.7758 | 25.7189 | 75.7315 | 5.1891 | 94.0275 | 54.8879
2.1167 | 109.774 | 25.7799 | 75.6699 | 5.1861 | 93.9656 | 54.887
2.1179 | 109.7722 | 25.658 | 75.7912 | 5.183 | 94.0866 | 54.8861
2.1179 | 109.7722 | 25.9627 | 75.4865 | 5.183 | 93.7819 | 54.8861
2.1192 | 109.8293 | 25.7189 | 75.7494 | 5.1825 | 94.0543 | 54.9147
2.1204 | 109.8276 | 25.3533 | 76.1144 | 5.1795 | 94.419 | 54.9138
2.1217 | 109.8258 | 25.8408 | 75.6263 | 5.1764 | 93.9306 | 54.9129
2.1217 | 109.8258 | 25.7189 | 75.7482 | 5.1764 | 94.0525 | 54.9129
2.1229 | 109.883 | 25.597 | 75.8892 | 5.1761 | 94.203 | 54.9415
2.1241 | 109.8813 | 25.7189 | 75.7667 | 5.1731 | 94.0802 | 54.9406
2.1253 | 109.9385 | 25.658 | 75.8467 | 5.1728 | 94.1697 | 54.9692
2.1278 | 109.9349 | 25.9018 | 75.6017 | 5.1667 | 93.9242 | 54.9675
2.1278 | 109.9939 | 25.597 | 75.9261 | 5.1695 | 94.2585 | 54.997
2.129 | 109.9921 | 25.7799 | 75.7426 | 5.1664 | 94.0747 | 54.9961
2.129 | 110.0806 | 25.4751 | 76.0769 | 5.1706 | 94.4237 | 55.0403
2.1302 | 110.0788 | 25.4751 | 76.0763 | 5.1676 | 94.4228 | 55.0394
2.1315 | 110.077 | 25.5361 | 76.0147 | 5.1643 | 94.3609 | 55.0385
2.1315 | 110.077 | 25.3533 | 76.1975 | 5.1643 | 94.5437 | 55.0385
2.1327 | 110.1342 | 25.8408 | 75.7291 | 5.1641 | 94.0848 | 55.0671
2.1339 | 110.1324 | 25.5361 | 76.0332 | 5.161 | 94.3886 | 55.0662
2.1339 | 110.1324 | 25.4751 | 76.0942 | 5.161 | 94.4496 | 55.0662
2.1351 | 110.1896 | 25.7189 | 75.8695 | 5.1608 | 94.2344 | 55.0948
2.1364 | 110.1878 | 25.7189 | 75.8689 | 5.1577 | 94.2335 | 55.0939
2.1376 | 110.245 | 25.658 | 75.9488 | 5.1575 | 94.323 | 55.1225
2.1376 | 110.304 | 25.4751 | 76.1514 | 5.1602 | 94.5354 | 55.152
2.1388 | 110.3022 | 25.658 | 75.9679 | 5.1572 | 94.3516 | 55.1511
2.1388 | 110.3022 | 25.7189 | 75.907 | 5.1572 | 94.2907 | 55.1511
2.14 | 110.3594 | 25.7799 | 75.8651 | 5.157 | 94.2583 | 55.1797
2.1412 | 110.4166 | 25.8408 | 75.8232 | 5.1567 | 94.226 | 55.2083
2.1425 | 110.4149 | 25.597 | 76.0665 | 5.1537 | 94.4689 | 55.2074
2.1425 | 110.4738 | 25.4751 | 76.208 | 5.1564 | 94.6203 | 55.2369
2.1437 | 110.4721 | 25.7189 | 75.9636 | 5.1534 | 94.3756 | 55.236
2.145 | 110.4997 | 25.658 | 76.0337 | 5.1516 | 94.4503 | 55.2498
2.145 | 110.4997 | 25.5361 | 76.1556 | 5.1516 | 94.5722 | 55.2498
2.1462 | 110.4979 | 25.7799 | 75.9112 | 5.1486 | 94.3275 | 55.2489
2.1474 | 110.4961 | 25.7799 | 75.9106 | 5.1456 | 94.3267 | 55.2481
2.1474 | 110.4961 | 25.597 | 76.0935 | 5.1456 | 94.5096 | 55.2481
2.1486 | 110.5533 | 25.8408 | 75.8688 | 5.1453 | 94.2944 | 55.2767
2.1498 | 110.5515 | 25.658 | 76.051 | 5.1423 | 94.4763 | 55.2758
2.1498 | 110.6105 | 25.7799 | 75.9488 | 5.1451 | 94.3839 | 55.3053
2.1511 | 110.6087 | 25.7189 | 76.0092 | 5.1421 | 94.444 | 55.3044
2.1523 | 110.607 | 25.8408 | 75.8867 | 5.1391 | 94.3212 | 55.3035
2.1523 | 110.607 | 25.7189 | 76.0086 | 5.1391 | 94.4431 | 55.3035
2.1535 | 110.6641 | 25.8408 | 75.9057 | 5.1388 | 94.3498 | 55.3321
2.1547 | 110.6624 | 25.7189 | 76.0271 | 5.1358 | 94.4708 | 55.3312
2.1547 | 110.6624 | 25.597 | 76.149 | 5.1358 | 94.5927 | 55.3312
2.1559 | 110.7195 | 25.8408 | 75.9242 | 5.1356 | 94.3775 | 55.3598
2.1572 | 110.7177 | 26.0237 | 75.7407 | 5.1324 | 94.1936 | 55.3588
2.1572 | 110.7766 | 25.7799 | 76.0041 | 5.1352 | 94.4669 | 55.3883
2.1584 | 110.7748 | 25.9018 | 75.8816 | 5.1322 | 94.3441 | 55.3874
2.1597 | 110.832 | 25.7799 | 76.0226 | 5.1319 | 94.4946 | 55.416
2.1609 | 110.8302 | 25.9018 | 75.9001 | 5.1289 | 94.3718 | 55.4151
2.1609 | 110.8302 | 25.658 | 76.1439 | 5.1289 | 94.6156 | 55.4151
2.1621 | 110.8874 | 25.5361 | 76.2849 | 5.1287 | 94.7661 | 55.4437
2.1621 | 110.8874 | 25.8408 | 75.9802 | 5.1287 | 94.4614 | 55.4437
2.1633 | 110.9446 | 25.7189 | 76.1211 | 5.1285 | 94.6119 | 55.4723
2.1645 | 111.0018 | 25.7189 | 76.1402 | 5.1282 | 94.6405 | 55.5009
2.1658 | 111.0295 | 25.5361 | 76.3322 | 5.1266 | 94.8371 | 55.5147
2.1658 | 111.0295 | 25.5361 | 76.3322 | 5.1266 | 94.8371 | 55.5147
2.167 | 111.0867 | 25.597 | 76.2904 | 5.1264 | 94.8048 | 55.5433
2.1682 | 111.2028 | 25.597 | 76.3291 | 5.1288 | 94.8629 | 55.6014
2.1694 | 111.201 | 25.597 | 76.3285 | 5.1259 | 94.862 | 55.6005
2.1694 | 111.26 | 25.597 | 76.3482 | 5.1286 | 94.8915 | 55.63
2.1694 | 111.201 | 25.5361 | 76.3894 | 5.1259 | 94.9229 | 55.6005
2.1707 | 111.2581 | 25.658 | 76.2865 | 5.1254 | 94.8295 | 55.629
2.1719 | 111.2563 | 25.4751 | 76.4688 | 5.1225 | 95.0115 | 55.6281
2.1731 | 111.3134 | 25.5361 | 76.4269 | 5.1222 | 94.9791 | 55.6567
2.1731 | 111.3134 | 25.5361 | 76.4269 | 5.1222 | 94.9791 | 55.6567
2.1744 | 111.3117 | 25.2923 | 76.6701 | 5.1193 | 95.222 | 55.6558
2.1744 | 111.3117 | 25.2923 | 76.6701 | 5.1193 | 95.222 | 55.6558
2.1756 | 111.3688 | 25.597 | 76.3844 | 5.1191 | 94.9459 | 55.6844
2.1768 | 111.367 | 25.5361 | 76.4447 | 5.1161 | 95.0059 | 55.6835
2.1768 | 111.426 | 25.658 | 76.3425 | 5.1188 | 94.9135 | 55.713
2.178 | 111.4242 | 25.4142 | 76.5857 | 5.1159 | 95.1564 | 55.7121
2.1792 | 111.4814 | 25.4751 | 76.5439 | 5.1156 | 95.1241 | 55.7407
2.1792 | 111.4814 | 25.4751 | 76.5439 | 5.1156 | 95.1241 | 55.7407
2.1804 | 111.4796 | 25.5361 | 76.4823 | 5.1127 | 95.0622 | 55.7398
2.1817 | 111.4778 | 25.597 | 76.4208 | 5.1097 | 95.0004 | 55.7389
2.183 | 111.5348 | 25.4142 | 76.6226 | 5.1093 | 95.2117 | 55.7674
2.183 | 111.5348 | 25.4142 | 76.6226 | 5.1093 | 95.2117 | 55.7674
2.1842 | 111.533 | 25.4751 | 76.5611 | 5.1064 | 95.1499 | 55.7665
2.1854 | 111.5313 | 25.2314 | 76.8042 | 5.1035 | 95.3927 | 55.7656
2.1866 | 111.5589 | 25.1705 | 76.8743 | 5.1019 | 95.4675 | 55.7795
2.1866 | 111.5589 | 25.3533 | 76.6915 | 5.1019 | 95.2847 | 55.7795
2.1891 | 111.6143 | 25.2923 | 76.771 | 5.0987 | 95.3734 | 55.8072
2.1878 | 111.6161 | 25.4142 | 76.6497 | 5.1017 | 95.2523 | 55.808
2.1891 | 111.6143 | 25.2314 | 76.8319 | 5.0987 | 95.4343 | 55.8072
2.1903 | 111.6715 | 25.2314 | 76.8509 | 5.0985 | 95.4628 | 55.8357
2.1915 | 111.6697 | 25.3533 | 76.7284 | 5.0956 | 95.34 | 55.8348
2.1915 | 111.6697 | 25.4142 | 76.6675 | 5.0956 | 95.2791 | 55.8348
2.1927 | 111.6679 | 25.3533 | 76.7278 | 5.0927 | 95.3391 | 55.8339
2.1939 | 111.6661 | 25.3533 | 76.7272 | 5.0898 | 95.3382 | 55.833
2.1951 | 111.7232 | 25.2314 | 76.8682 | 5.0896 | 95.4887 | 55.8616
2.1951 | 111.7822 | 25.4142 | 76.705 | 5.0922 | 95.3354 | 55.8911
2.1964 | 111.8392 | 25.2314 | 76.9068 | 5.0918 | 95.5467 | 55.9196
2.1977 | 111.8374 | 25.3533 | 76.7843 | 5.0889 | 95.4239 | 55.9187
2.1977 | 111.8374 | 25.2923 | 76.8453 | 5.0889 | 95.4849 | 55.9187
2.1989 | 111.8946 | 25.4142 | 76.7425 | 5.0887 | 95.3916 | 55.9473
2.2001 | 111.8928 | 25.2314 | 76.9247 | 5.0858 | 95.5735 | 55.9464
2.2001 | 111.8928 | 25.3533 | 76.8028 | 5.0858 | 95.4516 | 55.9464
2.2013 | 111.9499 | 25.4142 | 76.7609 | 5.0856 | 95.4193 | 55.975
2.2025 | 112.0071 | 25.1705 | 77.0237 | 5.0854 | 95.6915 | 56.0035
2.2038 | 112.0053 | 25.1095 | 77.0841 | 5.0825 | 95.7516 | 56.0026
2.2038 | 112.0347 | 25.1095 | 77.0939 | 5.0838 | 95.7664 | 56.0174
2.205 | 112.0329 | 25.0486 | 77.1542 | 5.0809 | 95.8264 | 56.0165
2.205 | 112.0329 | 25.1095 | 77.0933 | 5.0809 | 95.7655 | 56.0165
2.2062 | 112.0901 | 25.4142 | 76.8077 | 5.0807 | 95.4893 | 56.045
2.2074 | 112.0883 | 25.0486 | 77.1727 | 5.0778 | 95.854 | 56.0441
2.2087 | 112.0864 | 25.1095 | 77.1111 | 5.0748 | 95.7922 | 56.0432
2.2099 | 112.0846 | 24.8657 | 77.3543 | 5.0719 | 96.0351 | 56.0423
2.2099 | 112.1435 | 25.2314 | 77.0083 | 5.0746 | 95.6989 | 56.0718
2.2111 | 112.1417 | 25.1095 | 77.1296 | 5.0717 | 95.8199 | 56.0709
2.2124 | 112.1988 | 25.2314 | 77.0267 | 5.0715 | 95.7265 | 56.0994
2.2124 | 112.1988 | 25.0486 | 77.2095 | 5.0715 | 95.9093 | 56.0994
2.2136 | 112.197 | 25.0486 | 77.2089 | 5.0686 | 95.9084 | 56.0985
2.2148 | 112.1952 | 25.1095 | 77.1474 | 5.0657 | 95.8466 | 56.0976
2.2148 | 112.3131 | 25.1705 | 77.1257 | 5.071 | 95.8446 | 56.1566
2.216 | 112.3113 | 25.2314 | 77.0642 | 5.0682 | 95.7828 | 56.1557
2.2172 | 112.3095 | 25.0486 | 77.2464 | 5.0653 | 95.9647 | 56.1548
2.2172 | 112.3684 | 25.0486 | 77.266 | 5.068 | 95.9941 | 56.1842
2.2184 | 112.3666 | 24.9267 | 77.3873 | 5.0651 | 96.1151 | 56.1833
2.2197 | 112.4238 | 24.9267 | 77.4064 | 5.0649 | 96.1437 | 56.2119
2.2197 | 112.4238 | 25.0486 | 77.2845 | 5.0649 | 96.0218 | 56.2119
2.2209 | 112.422 | 25.1095 | 77.223 | 5.062 | 95.96 | 56.211
2.2222 | 112.42 | 25.2314 | 77.1004 | 5.059 | 95.8371 | 56.21
2.2234 | 112.4772 | 24.9267 | 77.4242 | 5.0588 | 96.1704 | 56.2386
2.2234 | 112.4772 | 24.8048 | 77.5461 | 5.0588 | 96.2923 | 56.2386
2.2246 | 112.5343 | 25.0486 | 77.3213 | 5.0586 | 96.077 | 56.2671
2.2258 | 112.5619 | 24.9876 | 77.3915 | 5.0571 | 96.1519 | 56.281
2.2271 | 112.5601 | 24.7438 | 77.6347 | 5.0542 | 96.3948 | 56.2801
2.2271 | 112.5601 | 24.9876 | 77.3909 | 5.0542 | 96.151 | 56.2801
2.2283 | 112.6173 | 25.1095 | 77.2881 | 5.054 | 96.0576 | 56.3086
2.2295 | 112.6155 | 24.8048 | 77.5922 | 5.0512 | 96.3614 | 56.3077
2.2295 | 112.6155 | 24.8657 | 77.5313 | 5.0512 | 96.3005 | 56.3077
2.2307 | 112.6726 | 24.8657 | 77.5503 | 5.051 | 96.3291 | 56.3363
2.2319 | 112.6708 | 24.9267 | 77.4887 | 5.0481 | 96.2672 | 56.3354
2.2331 | 112.7279 | 24.8048 | 77.6297 | 5.0479 | 96.4176 | 56.3639
2.2331 | 112.7279 | 24.561 | 77.8735 | 5.0479 | 96.6614 | 56.3639
2.2344 | 112.726 | 24.561 | 77.8728 | 5.0449 | 96.6605 | 56.363
2.2357 | 112.7242 | 24.561 | 77.8722 | 5.0421 | 96.6596 | 56.3621
2.2357 | 112.7831 | 24.6829 | 77.77 | 5.0447 | 96.5671 | 56.3915
2.2369 | 112.7813 | 24.9876 | 77.4647 | 5.0419 | 96.2615 | 56.3906
2.2381 | 112.8384 | 25.0486 | 77.4227 | 5.0417 | 96.2291 | 56.4192
2.2393 | 112.8366 | 24.6219 | 77.8488 | 5.0389 | 96.6549 | 56.4183
2.2405 | 112.8348 | 24.8657 | 77.6044 | 5.0361 | 96.4102 | 56.4174
2.2405 | 112.8937 | 24.8657 | 77.624 | 5.0387 | 96.4396 | 56.4468
2.2418 | 112.8919 | 24.9876 | 77.5015 | 5.0359 | 96.3168 | 56.4459
2.243 | 112.8901 | 24.8048 | 77.6837 | 5.0331 | 96.4987 | 56.445
2.243 | 112.949 | 24.5 | 78.0082 | 5.0357 | 96.833 | 56.4745
2.2442 | 112.9472 | 25.0486 | 77.459 | 5.0329 | 96.2835 | 56.4736
2.2454 | 112.9454 | 24.561 | 77.946 | 5.0301 | 96.7702 | 56.4727
2.2466 | 112.9436 | 24.6219 | 77.8845 | 5.0273 | 96.7084 | 56.4718
2.2466 | 112.9436 | 24.8657 | 77.6407 | 5.0273 | 96.4646 | 56.4718
2.2479 | 113.0006 | 24.8657 | 77.6597 | 5.0269 | 96.4931 | 56.5003
2.2491 | 112.9987 | 24.9267 | 77.598 | 5.0241 | 96.4312 | 56.4994
2.2491 | 113.0577 | 25.0486 | 77.4958 | 5.0267 | 96.3387 | 56.5288
2.2504 | 113.0558 | 24.8657 | 77.6781 | 5.0239 | 96.5207 | 56.5279
2.2516 | 113.054 | 24.6219 | 77.9213 | 5.0211 | 96.7636 | 56.527
2.2516 | 113.054 | 24.7438 | 77.7994 | 5.0211 | 96.6417 | 56.527
2.2528 | 113.0522 | 24.8657 | 77.6769 | 5.0183 | 96.5189 | 56.5261
2.254 | 113.0799 | 24.6829 | 77.8689 | 5.0168 | 96.7155 | 56.5399
2.2552 | 113.0781 | 24.6829 | 77.8683 | 5.014 | 96.7146 | 56.539
2.2552 | 113.137 | 24.6829 | 77.8879 | 5.0166 | 96.7441 | 56.5685
2.2577 | 113.1333 | 24.8048 | 77.7648 | 5.0111 | 96.6204 | 56.5667
2.2589 | 113.1904 | 24.8657 | 77.7229 | 5.0109 | 96.588 | 56.5952
2.2602 | 113.1885 | 24.9267 | 77.6613 | 5.0079 | 96.5261 | 56.5943
2.2602 | 113.2474 | 24.9876 | 77.62 | 5.0106 | 96.4946 | 56.6237
2.2614 | 113.2456 | 24.6829 | 77.9241 | 5.0078 | 96.7984 | 56.6228
2.2614 | 113.2456 | 24.9267 | 77.6803 | 5.0078 | 96.5546 | 56.6228
2.2626 | 113.2438 | 25.1095 | 77.4969 | 5.005 | 96.3709 | 56.6219
2.2638 | 113.3598 | 24.8657 | 77.7794 | 5.0074 | 96.6727 | 56.6799
2.2651 | 113.358 | 24.7438 | 77.9007 | 5.0047 | 96.7937 | 56.679
2.2651 | 113.358 | 24.8048 | 77.8397 | 5.0047 | 96.7327 | 56.679
2.2663 | 113.4739 | 24.9876 | 77.6955 | 5.0071 | 96.6079 | 56.737
2.2675 | 113.4721 | 24.7438 | 77.9387 | 5.0043 | 96.8508 | 56.7361
2.2675 | 113.4721 | 24.9267 | 77.7558 | 5.0043 | 96.6679 | 56.7361
2.2687 | 113.4703 | 24.561 | 78.1209 | 5.0015 | 97.0327 | 56.7352
2.2699 | 113.4685 | 24.7438 | 77.9375 | 4.9988 | 96.849 | 56.7343
2.2699 | 113.4685 | 24.7438 | 77.9375 | 4.9988 | 96.849 | 56.7343
2.2711 | 113.5256 | 24.7438 | 77.9566 | 4.9986 | 96.8775 | 56.7628
2.2724 | 113.5238 | 24.7438 | 77.956 | 4.9958 | 96.8766 | 56.7619
2.2724 | 113.5238 | 24.8657 | 77.8341 | 4.9958 | 96.7547 | 56.7619
2.2737 | 113.5513 | 24.8657 | 77.8432 | 4.9942 | 96.7684 | 56.7756
2.2749 | 113.5495 | 25.0486 | 77.6597 | 4.9915 | 96.5846 | 56.7747
2.2749 | 113.5495 | 24.9876 | 77.7207 | 4.9915 | 96.6456 | 56.7747
2.2761 | 113.6065 | 25.1095 | 77.6178 | 4.9913 | 96.5523 | 56.8033
2.2773 | 113.6047 | 24.8657 | 77.861 | 4.9885 | 96.7952 | 56.8024
2.2785 | 113.6618 | 24.9267 | 77.8191 | 4.9884 | 96.7627 | 56.8309
2.2785 | 113.6618 | 24.9876 | 77.7582 | 4.9884 | 96.7018 | 56.8309
2.2798 | 113.7189 | 24.9267 | 77.8381 | 4.9882 | 96.7912 | 56.8594
2.281 | 113.7171 | 24.8048 | 77.9594 | 4.9855 | 96.9122 | 56.8585
2.281 | 113.7759 | 24.7438 | 78.04 | 4.9881 | 97.0027 | 56.888
2.2822 | 113.7741 | 24.9267 | 77.8565 | 4.9853 | 96.8189 | 56.8871
2.2822 | 113.7741 | 25.1095 | 77.6737 | 4.9853 | 96.6361 | 56.8871
2.2834 | 113.7723 | 24.8048 | 77.9778 | 4.9826 | 96.9399 | 56.8862
2.2834 | 113.8312 | 24.9876 | 77.8146 | 4.9851 | 96.7865 | 56.9156
2.2846 | 113.8294 | 24.6219 | 78.1797 | 4.9824 | 97.1513 | 56.9147
2.2859 | 113.8274 | 24.8657 | 77.9353 | 4.9795 | 96.9065 | 56.9137
2.2871 | 113.8845 | 24.7438 | 78.0762 | 4.9794 | 97.057 | 56.9423
2.2871 | 113.8845 | 24.8657 | 77.9543 | 4.9794 | 96.9351 | 56.9423
2.2884 | 113.9416 | 24.8657 | 77.9733 | 4.9792 | 96.9636 | 56.9708
2.2884 | 113.9416 | 24.7438 | 78.0952 | 4.9792 | 97.0855 | 56.9708
2.2896 | 113.9398 | 24.6829 | 78.1555 | 4.9765 | 97.1455 | 56.9699
2.2908 | 113.9968 | 24.6829 | 78.1745 | 4.9763 | 97.174 | 56.9984
2.2908 | 113.9968 | 24.8657 | 77.9917 | 4.9763 | 96.9912 | 56.9984
2.292 | 114.0539 | 24.8048 | 78.0717 | 4.9761 | 97.0806 | 57.0269
2.292 | 114.0539 | 25.2314 | 77.6451 | 4.9761 | 96.654 | 57.0269
2.2932 | 114.0521 | 24.9876 | 77.8883 | 4.9734 | 96.8969 | 57.026
2.2932 | 114.0815 | 24.8657 | 78.02 | 4.9747 | 97.0335 | 57.0407
2.2944 | 114.0797 | 24.9267 | 77.9584 | 4.972 | 96.9716 | 57.0398
2.2957 | 114.0778 | 25.0486 | 77.8358 | 4.9693 | 96.8488 | 57.0389
2.2957 | 114.1367 | 24.8048 | 78.0993 | 4.9718 | 97.1221 | 57.0684
2.2969 | 114.1349 | 24.8657 | 78.0378 | 4.9691 | 97.0603 | 57.0675
2.2981 | 114.1331 | 24.9267 | 77.9762 | 4.9664 | 96.9983 | 57.0665
2.2981 | 114.192 | 24.9876 | 77.9349 | 4.969 | 96.9669 | 57.096
2.2994 | 114.2489 | 25.0486 | 77.8929 | 4.9686 | 96.9344 | 57.1245
2.3006 | 114.2471 | 24.9267 | 78.0142 | 4.9659 | 97.0553 | 57.1235
2.3006 | 114.2471 | 24.8657 | 78.0752 | 4.9659 | 97.1163 | 57.1235
2.3018 | 114.2453 | 24.8048 | 78.1355 | 4.9632 | 97.1763 | 57.1226
2.3018 | 114.3041 | 24.9267 | 78.0332 | 4.9658 | 97.0839 | 57.1521
2.3031 | 114.3023 | 24.9876 | 77.9717 | 4.9631 | 97.0221 | 57.1512
2.3031 | 114.3023 | 24.8657 | 78.0936 | 4.9631 | 97.144 | 57.1512
2.3043 | 114.3005 | 24.9876 | 77.9711 | 4.9604 | 97.0211 | 57.1502
2.3043 | 114.3005 | 25.1095 | 77.8492 | 4.9604 | 96.8992 | 57.1502
2.3055 | 114.3575 | 24.8657 | 78.112 | 4.9602 | 97.1716 | 57.1788
2.3067 | 114.4734 | 24.8657 | 78.1506 | 4.9626 | 97.2295 | 57.2367
2.3079 | 114.4716 | 24.9267 | 78.089 | 4.9599 | 97.1676 | 57.2358
2.3079 | 114.5305 | 25.1705 | 77.8648 | 4.9625 | 96.9532 | 57.2652
2.3091 | 114.5287 | 24.9267 | 78.108 | 4.9598 | 97.1961 | 57.2643
2.3091 | 114.5287 | 25.1095 | 77.9252 | 4.9598 | 97.0133 | 57.2643
2.3104 | 114.5563 | 24.9267 | 78.1172 | 4.9584 | 97.2099 | 57.2781
2.3117 | 114.5543 | 25.0486 | 77.9947 | 4.9555 | 97.0871 | 57.2772
2.3117 | 114.5543 | 24.7438 | 78.2995 | 4.9555 | 97.3919 | 57.2772
2.3129 | 114.6114 | 24.7438 | 78.3185 | 4.9554 | 97.4204 | 57.3057
2.3141 | 114.6095 | 24.9267 | 78.135 | 4.9527 | 97.2366 | 57.3048
2.3141 | 114.6095 | 24.7438 | 78.3179 | 4.9527 | 97.4195 | 57.3048
2.3153 | 114.6077 | 24.8657 | 78.1954 | 4.95 | 97.2967 | 57.3039
2.3165 | 114.6647 | 24.7438 | 78.3363 | 4.9498 | 97.4471 | 57.3324
2.3165 | 114.7236 | 24.6219 | 78.4778 | 4.9524 | 97.5984 | 57.3618
2.3177 | 114.7218 | 24.6829 | 78.4162 | 4.9497 | 97.5365 | 57.3609
2.319 | 114.7788 | 24.561 | 78.5571 | 4.9496 | 97.6869 | 57.3894
2.319 | 114.7788 | 24.8657 | 78.2524 | 4.9496 | 97.3822 | 57.3894
2.3202 | 114.8358 | 24.8048 | 78.3323 | 4.9494 | 97.4716 | 57.4179
2.3214 | 114.8929 | 24.6829 | 78.4732 | 4.9493 | 97.622 | 57.4464
2.3226 | 114.891 | 24.6219 | 78.5336 | 4.9466 | 97.6821 | 57.4455
2.3226 | 114.9499 | 24.561 | 78.6141 | 4.9491 | 97.7725 | 57.475
2.3238 | 114.9481 | 25.1095 | 78.065 | 4.9465 | 97.223 | 57.474
2.3251 | 114.9461 | 24.8657 | 78.3082 | 4.9436 | 97.4659 | 57.4731
2.3264 | 115.0032 | 24.561 | 78.6319 | 4.9435 | 97.7991 | 57.5016
2.3264 | 115.0032 | 24.8048 | 78.3881 | 4.9435 | 97.5553 | 57.5016
2.3276 | 115.0013 | 24.7438 | 78.4485 | 4.9408 | 97.6154 | 57.5007
2.3288 | 114.9995 | 25.0486 | 78.1431 | 4.9382 | 97.3096 | 57.4997
2.3288 | 115.0583 | 24.8048 | 78.4065 | 4.9407 | 97.5829 | 57.5292
2.33 | 115.0565 | 24.9876 | 78.2231 | 4.938 | 97.3992 | 57.5283
2.3312 | 115.0547 | 24.7438 | 78.4663 | 4.9354 | 97.642 | 57.5273
2.3324 | 115.0823 | 24.8048 | 78.4145 | 4.934 | 97.5948 | 57.5411
2.3324 | 115.0823 | 24.8657 | 78.3536 | 4.934 | 97.5339 | 57.5411
2.3337 | 115.0804 | 24.9267 | 78.2919 | 4.9313 | 97.472 | 57.5402
2.3349 | 115.0786 | 24.9876 | 78.2304 | 4.9287 | 97.4102 | 57.5393
2.3361 | 115.1356 | 24.9876 | 78.2494 | 4.9285 | 97.4387 | 57.5678
2.3361 | 115.1356 | 24.9876 | 78.2494 | 4.9285 | 97.4387 | 57.5678
2.3374 | 115.1925 | 24.7438 | 78.5122 | 4.9282 | 97.711 | 57.5963
2.3374 | 115.2514 | 24.6219 | 78.6537 | 4.9308 | 97.8623 | 57.6257
2.3386 | 115.2495 | 24.8657 | 78.4093 | 4.9281 | 97.6176 | 57.6248
2.3398 | 115.2477 | 24.561 | 78.7134 | 4.9255 | 97.9214 | 57.6239
2.3398 | 115.3066 | 24.9876 | 78.3064 | 4.928 | 97.5242 | 57.6533
2.3411 | 115.3047 | 24.7438 | 78.5496 | 4.9253 | 97.7671 | 57.6524
2.3423 | 115.3029 | 24.9267 | 78.3661 | 4.9227 | 97.5832 | 57.6514
2.3435 | 115.3599 | 24.7438 | 78.568 | 4.9226 | 97.7946 | 57.6799
2.3435 | 115.3599 | 24.8657 | 78.4461 | 4.9226 | 97.6727 | 57.6799
2.3447 | 115.4169 | 24.8048 | 78.526 | 4.9224 | 97.7621 | 57.7084
2.3447 | 115.4169 | 24.8657 | 78.4651 | 4.9224 | 97.7012 | 57.7084
2.3459 | 115.4739 | 24.8657 | 78.4841 | 4.9223 | 97.7298 | 57.737
2.3471 | 115.4721 | 25.2923 | 78.0569 | 4.9197 | 97.3022 | 57.736
2.3484 | 115.5879 | 24.9876 | 78.4002 | 4.9221 | 97.6649 | 57.794
2.3484 | 115.6173 | 24.9876 | 78.41 | 4.9233 | 97.6796 | 57.8087
2.3496 | 115.6155 | 24.9876 | 78.4094 | 4.9207 | 97.6786 | 57.8077
2.3509 | 115.6135 | 24.8657 | 78.5306 | 4.9179 | 97.7996 | 57.8068
2.3509 | 115.6724 | 24.8048 | 78.6112 | 4.9204 | 97.8899 | 57.8362
2.3521 | 115.6705 | 24.7438 | 78.6715 | 4.9178 | 97.95 | 57.8353
2.3533 | 115.6687 | 25.0486 | 78.3661 | 4.9151 | 97.6443 | 57.8344
2.3545 | 115.6669 | 24.6829 | 78.7312 | 4.9125 | 98.009 | 57.8334
2.3545 | 115.7257 | 24.9267 | 78.507 | 4.915 | 97.7947 | 57.8629
2.3557 | 115.7239 | 24.9267 | 78.5064 | 4.9124 | 97.7937 | 57.8619
2.357 | 115.722 | 25.1095 | 78.323 | 4.9098 | 97.61 | 57.861
2.357 | 115.722 | 24.8657 | 78.5668 | 4.9098 | 97.8538 | 57.861
2.3582 | 115.779 | 24.8048 | 78.6467 | 4.9097 | 97.9432 | 57.8895
2.3594 | 115.7772 | 24.8657 | 78.5852 | 4.907 | 97.8814 | 57.8886
2.3594 | 115.7772 | 24.6219 | 78.829 | 4.907 | 98.1252 | 57.8886
2.3606 | 115.8342 | 24.8048 | 78.6651 | 4.9069 | 97.9708 | 57.9171
2.3618 | 115.7735 | 24.8048 | 78.6449 | 4.9018 | 97.9404 | 57.8867
2.3631 | 115.8304 | 24.8657 | 78.6029 | 4.9016 | 97.908 | 57.9152
2.3644 | 115.8285 | 24.8048 | 78.6632 | 4.899 | 97.968 | 57.9143
2.3644 | 115.8285 | 24.7438 | 78.7242 | 4.899 | 98.029 | 57.9143
2.3656 | 115.8855 | 24.8048 | 78.6822 | 4.8988 | 97.9965 | 57.9428
2.3668 | 115.8837 | 25.0486 | 78.4378 | 4.8962 | 97.7517 | 57.9418
2.3668 | 115.8837 | 24.6219 | 78.8645 | 4.8962 | 98.1784 | 57.9418
2.368 | 115.9406 | 24.8048 | 78.7006 | 4.8961 | 98.024 | 57.9703
2.368 | 115.9995 | 24.5 | 79.025 | 4.8986 | 98.3582 | 57.9997
2.3692 | 115.9976 | 24.5 | 79.0244 | 4.896 | 98.3573 | 57.9988
2.3704 | 116.0546 | 24.4391 | 79.1043 | 4.8959 | 98.4467 | 58.0273
2.3717 | 116.0528 | 24.4391 | 79.1037 | 4.8933 | 98.4458 | 58.0264
2.3717 | 116.0528 | 24.5 | 79.0428 | 4.8933 | 98.3849 | 58.0264
2.3729 | 116.0803 | 24.561 | 78.9909 | 4.892 | 98.3377 | 58.0402
2.3741 | 116.0785 | 24.561 | 78.9903 | 4.8894 | 98.3367 | 58.0392
2.3741 | 116.0785 | 24.3782 | 79.1731 | 4.8894 | 98.5195 | 58.0392
2.3754 | 116.0765 | 24.4391 | 79.1116 | 4.8866 | 98.4577 | 58.0383
2.3766 | 116.1335 | 24.3782 | 79.1915 | 4.8865 | 98.5471 | 58.0668
2.3778 | 116.1317 | 24.5 | 79.0691 | 4.8839 | 98.4243 | 58.0658
2.3778 | 116.1905 | 24.4391 | 79.1496 | 4.8864 | 98.5146 | 58.0952
2.3791 | 116.1886 | 24.5 | 79.088 | 4.8838 | 98.4528 | 58.0943
2.3803 | 116.2456 | 24.5 | 79.107 | 4.8837 | 98.4813 | 58.1228
2.3803 | 116.2456 | 24.3782 | 79.2288 | 4.8837 | 98.6031 | 58.1228
2.3815 | 116.2438 | 24.3782 | 79.2282 | 4.8811 | 98.6022 | 58.1219
2.3827 | 116.3007 | 24.6829 | 78.9425 | 4.881 | 98.326 | 58.1504
2.3839 | 116.3577 | 24.3782 | 79.2662 | 4.8809 | 98.6592 | 58.1789
2.3839 | 116.3577 | 24.1954 | 79.449 | 4.8809 | 98.842 | 58.1789
2.3851 | 116.3559 | 24.4391 | 79.2047 | 4.8784 | 98.5973 | 58.1779
2.3864 | 116.4128 | 24.2563 | 79.4065 | 4.8783 | 98.8086 | 58.2064
2.3889 | 116.409 | 24.0734 | 79.5881 | 4.873 | 98.9896 | 58.2045
2.3889 | 116.409 | 24.2563 | 79.4052 | 4.873 | 98.8067 | 58.2045
2.3901 | 116.4072 | 24.3782 | 79.2827 | 4.8704 | 98.6839 | 58.2036
2.3913 | 116.4053 | 24.4391 | 79.2212 | 4.8678 | 98.6221 | 58.2027
2.3913 | 116.4053 | 24.1344 | 79.5259 | 4.8678 | 98.9268 | 58.2027
2.3925 | 116.5211 | 24.4391 | 79.2598 | 4.8702 | 98.68 | 58.2606
2.3937 | 116.5192 | 24.3172 | 79.381 | 4.8676 | 98.8009 | 58.2596
2.395 | 116.5174 | 24.1954 | 79.5022 | 4.8651 | 98.9218 | 58.2587
2.395 | 116.5174 | 24.4391 | 79.2585 | 4.8651 | 98.6781 | 58.2587
2.3962 | 116.5155 | 24.1344 | 79.5626 | 4.8625 | 98.9819 | 58.2578
2.3974 | 116.6019 | 24.0124 | 79.7134 | 4.8637 | 99.1471 | 58.301
2.3974 | 116.6019 | 24.3172 | 79.4086 | 4.8637 | 98.8423 | 58.301
2.3986 | 116.6001 | 24.1954 | 79.5298 | 4.8611 | 98.9631 | 58.3
2.3998 | 116.657 | 24.1954 | 79.5488 | 4.861 | 98.9916 | 58.3285
2.4011 | 116.7139 | 24.1954 | 79.5677 | 4.8608 | 99.02 | 58.3569
2.4011 | 116.7139 | 24.1954 | 79.5677 | 4.8608 | 99.02 | 58.3569
2.4024 | 116.7708 | 24.1954 | 79.5867 | 4.8607 | 99.0485 | 58.3854
2.4036 | 116.769 | 24.3782 | 79.4033 | 4.8581 | 98.8648 | 58.3845
2.4048 | 116.7671 | 24.1954 | 79.5855 | 4.8556 | 99.0467 | 58.3836
2.4048 | 116.7671 | 24.4391 | 79.3418 | 4.8556 | 98.803 | 58.3836
2.406 | 116.7652 | 24.3782 | 79.402 | 4.8531 | 98.8629 | 58.3826
2.4072 | 116.8222 | 24.3782 | 79.421 | 4.853 | 98.8914 | 58.4111
2.4072 | 116.8222 | 24.3172 | 79.482 | 4.853 | 98.9524 | 58.4111
2.4084 | 116.938 | 24.0124 | 79.8254 | 4.8553 | 99.3151 | 58.469
2.4097 | 116.9361 | 24.1344 | 79.7028 | 4.8528 | 99.1921 | 58.468
2.4109 | 116.993 | 24.1954 | 79.6608 | 4.8527 | 99.1596 | 58.4965
2.4109 | 116.993 | 24.1344 | 79.7218 | 4.8527 | 99.2206 | 58.4965
2.4133 | 116.9893 | 24.1344 | 79.7205 | 4.8476 | 99.2188 | 58.4947
2.4133 | 116.9893 | 23.9515 | 79.9034 | 4.8476 | 99.4017 | 58.4947
2.4146 | 117.0462 | 24.5 | 79.3739 | 4.8474 | 98.8816 | 58.5231
2.4158 | 117.0443 | 23.9515 | 79.9218 | 4.8449 | 99.4292 | 58.5222
2.4158 | 117.0443 | 23.9515 | 79.9218 | 4.8449 | 99.4292 | 58.5222
2.4171 | 117.1012 | 24.2563 | 79.6359 | 4.8448 | 99.1528 | 58.5506
2.4183 | 117.0994 | 24.0734 | 79.8182 | 4.8423 | 99.3348 | 58.5497
2.4195 | 117.0975 | 24.3172 | 79.5738 | 4.8398 | 99.0901 | 58.5488
2.4195 | 117.0975 | 24.5 | 79.391 | 4.8398 | 98.9073 | 58.5488
2.4207 | 117.1251 | 23.9515 | 79.9487 | 4.8385 | 99.4695 | 58.5625
2.4207 | 117.1251 | 24.3172 | 79.583 | 4.8385 | 99.1038 | 58.5625
2.4219 | 117.1232 | 24.3172 | 79.5824 | 4.836 | 99.1029 | 58.5616
2.4231 | 117.1213 | 24.0734 | 79.8255 | 4.8334 | 99.3458 | 58.5607
2.4244 | 117.1195 | 24.561 | 79.3373 | 4.8309 | 98.8572 | 58.5597
2.4256 | 117.1764 | 24.4391 | 79.4782 | 4.8309 | 99.0076 | 58.5882
2.4256 | 117.1764 | 24.4391 | 79.4782 | 4.8309 | 99.0076 | 58.5882
2.4269 | 117.1744 | 24.5 | 79.4166 | 4.8282 | 98.9457 | 58.5872
2.4281 | 117.1726 | 24.4391 | 79.4769 | 4.8257 | 99.0057 | 58.5863
2.4281 | 117.1726 | 24.561 | 79.355 | 4.8257 | 98.8838 | 58.5863
2.4293 | 117.2295 | 24.3782 | 79.5568 | 4.8256 | 99.0951 | 58.6148
2.4293 | 117.2295 | 24.0124 | 79.9226 | 4.8256 | 99.4609 | 58.6148
2.4305 | 117.2864 | 24.2563 | 79.6977 | 4.8256 | 99.2454 | 58.6432
2.4317 | 117.3434 | 24.0734 | 79.8996 | 4.8255 | 99.4568 | 58.6717
2.433 | 117.4003 | 24.3782 | 79.6137 | 4.8254 | 99.1804 | 58.7001
2.433 | 117.4003 | 24.1954 | 79.7965 | 4.8254 | 99.3632 | 58.7001
2.4342 | 117.3984 | 24.2563 | 79.735 | 4.8229 | 99.3014 | 58.6992
2.4354 | 117.3966 | 24.2563 | 79.7344 | 4.8204 | 99.3005 | 58.6983
2.4354 | 117.3966 | 24.1954 | 79.7953 | 4.8204 | 99.3614 | 58.6983
2.4366 | 117.4535 | 24.1954 | 79.8143 | 4.8203 | 99.3898 | 58.7267
2.4378 | 117.4516 | 24.1344 | 79.8746 | 4.8179 | 99.4499 | 58.7258
2.4378 | 117.5104 | 24.6219 | 79.4067 | 4.8203 | 98.9918 | 58.7552
2.4391 | 117.5086 | 24.1344 | 79.8936 | 4.8178 | 99.4784 | 58.7543
2.4404 | 117.5654 | 24.3172 | 79.7298 | 4.8176 | 99.324 | 58.7827
2.4416 | 117.5929 | 24.3172 | 79.7389 | 4.8163 | 99.3377 | 58.7964
2.4428 | 117.7086 | 24.1344 | 79.9603 | 4.8186 | 99.5784 | 58.8543
2.4428 | 117.7086 | 24.3782 | 79.7165 | 4.8186 | 99.3346 | 58.8543
2.444 | 117.7067 | 23.9515 | 80.1426 | 4.8161 | 99.7604 | 58.8534
2.444 | 117.7067 | 24.0124 | 80.0817 | 4.8161 | 99.6995 | 58.8534
2.4452 | 117.7049 | 23.9515 | 80.142 | 4.8137 | 99.7594 | 58.8524
2.4464 | 117.703 | 23.9515 | 80.1413 | 4.8112 | 99.7585 | 58.8515
2.4477 | 117.7599 | 24.0124 | 80.0994 | 4.8111 | 99.7261 | 58.88
2.4477 | 117.8187 | 24.3172 | 79.8142 | 4.8135 | 99.4506 | 58.9093
2.4489 | 117.8168 | 24.3172 | 79.8136 | 4.811 | 99.4497 | 58.9084
2.4501 | 117.8149 | 24.1954 | 79.9347 | 4.8086 | 99.5706 | 58.9075
2.4513 | 117.8131 | 24.2563 | 79.8732 | 4.8061 | 99.5087 | 58.9065
2.4513 | 117.8131 | 24.2563 | 79.8732 | 4.8061 | 99.5087 | 58.9065
2.4526 | 117.8111 | 24.3172 | 79.8117 | 4.8035 | 99.4468 | 58.9055
2.4526 | 117.8699 | 23.8905 | 80.258 | 4.8059 | 99.9029 | 58.9349
2.4538 | 117.868 | 24.0734 | 80.0744 | 4.8034 | 99.7191 | 58.934
2.455 | 117.8661 | 24.0734 | 80.0738 | 4.801 | 99.7182 | 58.9331
2.455 | 117.8661 | 24.2563 | 79.8909 | 4.801 | 99.5353 | 58.9331
2.4563 | 117.923 | 23.9515 | 80.2147 | 4.8009 | 99.8685 | 58.9615
2.4575 | 117.9212 | 24.0734 | 80.0922 | 4.7984 | 99.7457 | 58.9606
2.4575 | 117.9212 | 24.1954 | 79.9702 | 4.7984 | 99.6237 | 58.9606
2.4587 | 117.9781 | 23.9515 | 80.233 | 4.7984 | 99.896 | 58.989
2.4599 | 117.9762 | 24.1344 | 80.0495 | 4.7959 | 99.7122 | 58.9881
2.4599 | 118.035 | 24.3172 | 79.8863 | 4.7983 | 99.5588 | 59.0175
2.4611 | 118.0331 | 24.2563 | 79.9466 | 4.7959 | 99.6188 | 59.0166
2.4624 | 118.09 | 24.2563 | 79.9655 | 4.7958 | 99.6472 | 59.045
2.4636 | 118.0881 | 23.8905 | 80.3307 | 4.7934 | 100.0121 | 59.0441
2.4636 | 118.1175 | 24.0734 | 80.1576 | 4.7945 | 99.8439 | 59.0588
2.4648 | 118.1156 | 24.0124 | 80.218 | 4.7921 | 99.9039 | 59.0578
2.4648 | 118.1156 | 24.1344 | 80.096 | 4.7921 | 99.7819 | 59.0578
2.4661 | 118.1137 | 24.0734 | 80.1563 | 4.7895 | 99.8419 | 59.0568
2.4673 | 118.1706 | 23.8905 | 80.3582 | 4.7894 | 100.0533 | 59.0853
2.4673 | 118.1706 | 24.1954 | 80.0533 | 4.7894 | 99.7484 | 59.0853
2.4685 | 118.1687 | 23.8296 | 80.4185 | 4.787 | 100.1132 | 59.0843
2.4697 | 118.1668 | 23.6468 | 80.6006 | 4.7846 | 100.2951 | 59.0834
2.471 | 118.2825 | 24.0124 | 80.2736 | 4.7869 | 99.9873 | 59.1412
2.471 | 118.2825 | 24.0734 | 80.2126 | 4.7869 | 99.9263 | 59.1412
2.4722 | 118.3394 | 24.1954 | 80.1096 | 4.7868 | 99.8328 | 59.1697
2.4734 | 118.3963 | 24.0124 | 80.3115 | 4.7868 | 100.0442 | 59.1981
2.4734 | 118.3963 | 23.7077 | 80.6162 | 4.7868 | 100.3489 | 59.1981
2.4746 | 118.3944 | 23.9515 | 80.3718 | 4.7843 | 100.1042 | 59.1972
2.4746 | 118.3944 | 23.9515 | 80.3718 | 4.7843 | 100.1042 | 59.1972
2.4758 | 118.3925 | 23.8296 | 80.4931 | 4.7819 | 100.2251 | 59.1962
2.4771 | 118.3906 | 23.8296 | 80.4924 | 4.7795 | 100.2242 | 59.1953
2.4771 | 118.4494 | 23.7687 | 80.5729 | 4.7819 | 100.3145 | 59.2247
2.4784 | 118.4474 | 23.8296 | 80.5114 | 4.7793 | 100.2526 | 59.2237
2.4796 | 118.4455 | 23.7077 | 80.6326 | 4.7769 | 100.3736 | 59.2228
2.4796 | 118.5043 | 23.7077 | 80.6522 | 4.7792 | 100.4029 | 59.2521
2.4808 | 118.4436 | 23.7077 | 80.632 | 4.7744 | 100.3726 | 59.2218
2.482 | 118.5005 | 23.9515 | 80.4072 | 4.7744 | 100.1573 | 59.2503
2.482 | 118.5005 | 23.8296 | 80.5291 | 4.7744 | 100.2792 | 59.2503
2.4832 | 118.4986 | 23.9515 | 80.4065 | 4.772 | 100.1563 | 59.2493
2.4844 | 118.5555 | 23.8296 | 80.5474 | 4.7719 | 100.3067 | 59.2778
2.4844 | 118.5555 | 23.6468 | 80.7302 | 4.7719 | 100.4895 | 59.2778
2.4857 | 118.5536 | 23.6468 | 80.7296 | 4.7695 | 100.4885 | 59.2768
2.4869 | 118.5518 | 23.7077 | 80.6681 | 4.7671 | 100.4267 | 59.2759
2.4869 | 118.6105 | 23.6468 | 80.7485 | 4.7694 | 100.517 | 59.3053
2.4881 | 118.6086 | 24.0734 | 80.3213 | 4.767 | 100.0894 | 59.3043
2.4893 | 118.6361 | 23.9515 | 80.4524 | 4.7658 | 100.2251 | 59.3181
2.4893 | 118.6361 | 23.7077 | 80.6962 | 4.7658 | 100.4689 | 59.3181
2.4905 | 118.693 | 23.8296 | 80.5932 | 4.7658 | 100.3754 | 59.3465
2.4918 | 118.8085 | 23.6468 | 80.8145 | 4.7679 | 100.616 | 59.4043
2.493 | 118.8067 | 23.7687 | 80.692 | 4.7655 | 100.4931 | 59.4033
2.493 | 118.8654 | 23.7077 | 80.7726 | 4.7679 | 100.5835 | 59.4327
2.4943 | 118.8635 | 23.6468 | 80.8329 | 4.7655 | 100.6435 | 59.4318
2.4943 | 118.9223 | 23.7687 | 80.7306 | 4.7678 | 100.5509 | 59.4611
2.4955 | 118.9204 | 23.5249 | 80.9737 | 4.7654 | 100.7938 | 59.4602
2.4967 | 118.9185 | 23.5859 | 80.9121 | 4.763 | 100.7319 | 59.4593
2.4967 | 118.9773 | 23.6468 | 80.8708 | 4.7654 | 100.7003 | 59.4886
2.4979 | 118.9754 | 23.7077 | 80.8093 | 4.763 | 100.6385 | 59.4877
2.4991 | 118.9735 | 24.0734 | 80.4429 | 4.7606 | 100.2718 | 59.4867
2.5004 | 119.0304 | 23.8296 | 80.7057 | 4.7605 | 100.5441 | 59.5152
2.5004 | 119.0304 | 23.7077 | 80.8276 | 4.7605 | 100.666 | 59.5152
2.5004 | 119.0891 | 23.5859 | 80.969 | 4.7629 | 100.8172 | 59.5446
2.5016 | 119.1166 | 23.6468 | 80.9172 | 4.7617 | 100.77 | 59.5583
2.5028 | 119.1147 | 23.6468 | 80.9166 | 4.7593 | 100.7691 | 59.5574
2.5028 | 119.1735 | 23.7077 | 80.8753 | 4.7616 | 100.7375 | 59.5867
2.5041 | 119.1715 | 23.7687 | 80.8136 | 4.7591 | 100.6755 | 59.5857
2.5053 | 119.1696 | 23.8296 | 80.7521 | 4.7567 | 100.6137 | 59.5848
2.5053 | 119.2283 | 23.8905 | 80.7108 | 4.759 | 100.5822 | 59.6142
2.5065 | 119.2264 | 23.8905 | 80.7101 | 4.7566 | 100.5812 | 59.6132
2.5077 | 119.2833 | 23.7077 | 80.9119 | 4.7566 | 100.7925 | 59.6417
2.5077 | 119.2833 | 23.8905 | 80.7291 | 4.7566 | 100.6097 | 59.6417
2.509 | 119.2814 | 24.0734 | 80.5456 | 4.7542 | 100.4258 | 59.6407
2.5102 | 119.2795 | 23.7077 | 80.9106 | 4.7518 | 100.7906 | 59.6398
2.5102 | 119.2795 | 23.403 | 81.2153 | 4.7518 | 101.0953 | 59.6398
2.5114 | 119.3364 | 23.8296 | 80.8077 | 4.7518 | 100.6971 | 59.6682
2.5126 | 119.3345 | 23.6468 | 80.9899 | 4.7494 | 100.8789 | 59.6672
2.5126 | 119.3932 | 23.7687 | 80.8875 | 4.7517 | 100.7864 | 59.6966
2.5138 | 119.3913 | 23.7687 | 80.8869 | 4.7494 | 100.7855 | 59.6957
2.5151 | 119.4482 | 23.5859 | 81.0887 | 4.7493 | 100.9967 | 59.7241
2.5151 | 119.4482 | 23.9515 | 80.7231 | 4.7493 | 100.6311 | 59.7241
2.5163 | 119.4463 | 23.8296 | 80.8443 | 4.7469 | 100.7521 | 59.7232
2.5188 | 119.4424 | 23.8296 | 80.843 | 4.7421 | 100.7501 | 59.7212
2.5188 | 119.4424 | 23.8905 | 80.7821 | 4.7421 | 100.6892 | 59.7212
2.52 | 119.4993 | 23.6468 | 81.0448 | 4.742 | 100.9613 | 59.7496
2.5212 | 119.4974 | 23.7077 | 80.9833 | 4.7397 | 100.8995 | 59.7487
2.5224 | 119.5542 | 23.7077 | 81.0022 | 4.7396 | 100.9279 | 59.7771
2.5224 | 119.5542 | 23.5249 | 81.185 | 4.7396 | 101.1107 | 59.7771
2.5237 | 119.6111 | 23.6468 | 81.0821 | 4.7396 | 101.0172 | 59.8055
2.5237 | 119.6404 | 23.8296 | 80.909 | 4.7407 | 100.8491 | 59.8202
2.5249 | 119.6385 | 23.7077 | 81.0303 | 4.7384 | 100.9701 | 59.8193
2.5249 | 119.6385 | 23.5859 | 81.1521 | 4.7384 | 101.0919 | 59.8193
2.5261 | 119.6366 | 23.5249 | 81.2125 | 4.736 | 101.1519 | 59.8183
2.5273 | 119.6935 | 23.5859 | 81.1704 | 4.736 | 101.1193 | 59.8467
2.5273 | 119.6935 | 23.7077 | 81.0486 | 4.736 | 100.9975 | 59.8467
2.5285 | 119.7503 | 23.403 | 81.3723 | 4.7359 | 101.3307 | 59.8752
2.5285 | 119.7503 | 23.5249 | 81.2504 | 4.7359 | 101.2088 | 59.8752
2.5298 | 119.8658 | 23.6468 | 81.167 | 4.7381 | 101.1446 | 59.9329
2.531 | 119.8639 | 23.7687 | 81.0444 | 4.7357 | 101.0217 | 59.9319
2.531 | 119.8639 | 23.464 | 81.3491 | 4.7357 | 101.3264 | 59.9319
2.5323 | 119.9207 | 23.6468 | 81.1853 | 4.7357 | 101.1721 | 59.9604
2.5335 | 119.9188 | 23.464 | 81.3674 | 4.7334 | 101.3539 | 59.9594
2.5335 | 119.9188 | 23.3421 | 81.4893 | 4.7334 | 101.4758 | 59.9594
2.5347 | 119.9169 | 23.403 | 81.4278 | 4.731 | 101.414 | 59.9585
2.5347 | 119.9756 | 23.464 | 81.3864 | 4.7333 | 101.3823 | 59.9878
2.5359 | 119.9737 | 23.6468 | 81.2029 | 4.731 | 101.1986 | 59.9869
2.5371 | 120.0306 | 23.464 | 81.4047 | 4.7309 | 101.4098 | 60.0153
2.5384 | 120.0874 | 23.464 | 81.4236 | 4.7309 | 101.4382 | 60.0437
2.5384 | 120.0874 | 23.2811 | 81.6065 | 4.7309 | 101.6211 | 60.0437
2.5396 | 120.1149 | 23.403 | 81.4938 | 4.7297 | 101.5129 | 60.0574
2.5408 | 120.113 | 23.2811 | 81.6151 | 4.7274 | 101.6339 | 60.0565
2.5408 | 120.113 | 23.3421 | 81.5541 | 4.7274 | 101.5729 | 60.0565
2.542 | 120.1111 | 23.403 | 81.4925 | 4.725 | 101.511 | 60.0555
2.5433 | 120.1091 | 23.5249 | 81.37 | 4.7226 | 101.3881 | 60.0545
2.5445 | 120.1072 | 23.5249 | 81.3693 | 4.7202 | 101.3872 | 60.0536
2.5445 | 120.1659 | 23.5249 | 81.3889 | 4.7225 | 101.4165 | 60.0829
2.5457 | 120.164 | 23.1592 | 81.754 | 4.7202 | 101.7813 | 60.082
2.547 | 120.1621 | 23.2811 | 81.6314 | 4.7179 | 101.6584 | 60.081
2.547 | 120.1621 | 23.403 | 81.5095 | 4.7179 | 101.5365 | 60.081
2.5482 | 120.1602 | 23.0373 | 81.8746 | 4.7155 | 101.9013 | 60.0801
2.5494 | 120.1583 | 23.3421 | 81.5692 | 4.7132 | 101.5955 | 60.0791
2.5494 | 120.217 | 23.2811 | 81.6497 | 4.7155 | 101.6859 | 60.1085
2.5506 | 120.2738 | 23.2202 | 81.7296 | 4.7155 | 101.7752 | 60.1369
2.5518 | 120.2719 | 23.1592 | 81.7899 | 4.7131 | 101.8353 | 60.136
2.5531 | 120.3287 | 22.9764 | 81.9917 | 4.7131 | 102.0465 | 60.1644
2.5531 | 120.3287 | 22.9764 | 81.9917 | 4.7131 | 102.0465 | 60.1644
2.5543 | 120.3855 | 23.1592 | 81.8278 | 4.7131 | 101.8921 | 60.1928
2.5556 | 120.3248 | 23.0373 | 81.9295 | 4.7083 | 101.9836 | 60.1624
2.5556 | 120.3835 | 22.9154 | 82.0709 | 4.7106 | 102.1349 | 60.1918
2.5568 | 120.3229 | 22.9154 | 82.0507 | 4.706 | 102.1046 | 60.1615
2.558 | 120.3797 | 23.0373 | 81.9478 | 4.706 | 102.0111 | 60.1899
2.558 | 120.4384 | 23.2811 | 81.7235 | 4.7083 | 101.7966 | 60.2192
2.5592 | 120.4365 | 23.2811 | 81.7229 | 4.706 | 101.7957 | 60.2183
2.5604 | 120.4933 | 23.2811 | 81.7418 | 4.706 | 101.8241 | 60.2467
2.5617 | 120.5502 | 23.5249 | 81.517 | 4.7059 | 101.6087 | 60.2751
2.5617 | 120.5502 | 23.0983 | 81.9436 | 4.7059 | 102.0353 | 60.2751
2.5629 | 120.607 | 23.0373 | 82.0235 | 4.7059 | 102.1247 | 60.3035
2.5641 | 120.6051 | 23.1592 | 81.901 | 4.7036 | 102.0018 | 60.3025
2.5641 | 120.6344 | 23.464 | 81.606 | 4.7047 | 101.7117 | 60.3172
2.5653 | 120.6325 | 23.0983 | 81.971 | 4.7024 | 102.0765 | 60.3163
2.5653 | 120.6912 | 23.1592 | 81.9297 | 4.7047 | 102.0449 | 60.3456
2.5665 | 120.6893 | 23.3421 | 81.7462 | 4.7024 | 101.8611 | 60.3447
2.5678 | 120.6874 | 23.0373 | 82.0503 | 4.7001 | 102.1649 | 60.3437
2.569 | 120.7441 | 22.9764 | 82.1301 | 4.7 | 102.2541 | 60.372
2.5703 | 120.6835 | 23.1592 | 81.9271 | 4.6954 | 102.041 | 60.3417
2.5703 | 120.6835 | 23.2202 | 81.8661 | 4.6954 | 101.98 | 60.3417
2.5715 | 120.6816 | 23.0373 | 82.0484 | 4.6931 | 102.162 | 60.3408
2.5727 | 120.7384 | 23.3421 | 81.7625 | 4.6931 | 101.8856 | 60.3692
2.5739 | 120.7364 | 23.2202 | 81.8838 | 4.6908 | 102.0065 | 60.3682
2.5739 | 120.7952 | 23.1592 | 81.9644 | 4.693 | 102.0969 | 60.3976
2.5751 | 120.7932 | 23.0373 | 82.0856 | 4.6907 | 102.2178 | 60.3966
2.5764 | 120.7326 | 23.1592 | 81.9435 | 4.6862 | 102.0656 | 60.3663
2.5764 | 120.7913 | 23.0983 | 82.024 | 4.6884 | 102.1559 | 60.3957
2.5776 | 120.7894 | 23.2811 | 81.8405 | 4.6862 | 101.9721 | 60.3947
2.5788 | 120.7875 | 23.0983 | 82.0227 | 4.6839 | 102.154 | 60.3938
2.58 | 120.8443 | 23.0983 | 82.0416 | 4.6839 | 102.1824 | 60.4222
2.58 | 120.8443 | 22.8545 | 82.2854 | 4.6839 | 102.4262 | 60.4222
2.5813 | 120.9597 | 22.9764 | 82.202 | 4.686 | 102.3619 | 60.4798
2.5825 | 120.9578 | 23.2202 | 81.9576 | 4.6837 | 102.1172 | 60.4789
2.5837 | 121.0146 | 23.0373 | 82.1594 | 4.6837 | 102.3285 | 60.5073
2.5837 | 121.0146 | 22.8545 | 82.3422 | 4.6837 | 102.5113 | 60.5073
2.585 | 121.0714 | 22.9154 | 82.3002 | 4.6837 | 102.4788 | 60.5357
2.5862 | 121.0694 | 22.8545 | 82.3605 | 4.6814 | 102.5387 | 60.5347
2.5862 | 121.0694 | 23.0983 | 82.1167 | 4.6814 | 102.2949 | 60.5347
2.5874 | 121.1262 | 23.0983 | 82.1356 | 4.6814 | 102.3233 | 60.5631
2.5886 | 121.1243 | 22.7326 | 82.5007 | 4.6791 | 102.6881 | 60.5622
2.5886 | 121.1537 | 22.7936 | 82.4495 | 4.6802 | 102.6417 | 60.5768
2.5898 | 121.2104 | 23.403 | 81.859 | 4.6802 | 102.0607 | 60.6052
2.5911 | 121.2672 | 23.2202 | 82.0607 | 4.6802 | 102.2719 | 60.6336
2.5911 | 121.2672 | 23.2811 | 81.9998 | 4.6802 | 102.211 | 60.6336
2.5923 | 121.2653 | 23.2202 | 82.0601 | 4.6779 | 102.271 | 60.6327
2.5935 | 121.2634 | 23.2811 | 81.9985 | 4.6757 | 102.2091 | 60.6317
2.5935 | 121.3221 | 23.0373 | 82.2619 | 4.6779 | 102.4822 | 60.661
2.5948 | 121.3201 | 23.2202 | 82.0783 | 4.6755 | 102.2983 | 60.66
2.596 | 121.3768 | 22.9764 | 82.341 | 4.6755 | 102.5705 | 60.6884
2.596 | 121.3768 | 22.7326 | 82.5848 | 4.6755 | 102.8143 | 60.6884
2.5972 | 121.3749 | 22.9154 | 82.4014 | 4.6733 | 102.6306 | 60.6875
2.5984 | 121.373 | 22.7936 | 82.5226 | 4.671 | 102.7514 | 60.6865
2.5997 | 121.3711 | 22.7326 | 82.5829 | 4.6687 | 102.8114 | 60.6855
2.5997 | 121.4298 | 22.7936 | 82.5415 | 4.671 | 102.7798 | 60.7149
2.6009 | 121.4279 | 22.4889 | 82.8456 | 4.6687 | 103.0835 | 60.7139
2.6009 | 121.3692 | 23.0983 | 82.2166 | 4.6665 | 102.4448 | 60.6846
2.6021 | 121.4259 | 23.0983 | 82.2355 | 4.6665 | 102.4732 | 60.713
2.6033 | 121.424 | 22.9154 | 82.4178 | 4.6642 | 102.6551 | 60.712
2.6045 | 121.4808 | 22.8545 | 82.4976 | 4.6642 | 102.7444 | 60.7404
2.6058 | 121.4789 | 22.9764 | 82.3751 | 4.6619 | 102.6215 | 60.7394
2.6058 | 121.4789 | 22.7936 | 82.5579 | 4.6619 | 102.8043 | 60.7394
2.607 | 121.4768 | 22.9154 | 82.4354 | 4.6596 | 102.6815 | 60.7384
2.6083 | 121.5336 | 23.0983 | 82.2714 | 4.6596 | 102.527 | 60.7668
2.6083 | 121.5336 | 23.2202 | 82.1495 | 4.6596 | 102.4051 | 60.7668
2.6095 | 121.5317 | 22.7936 | 82.5755 | 4.6573 | 102.8307 | 60.7658
2.6095 | 121.5317 | 22.9154 | 82.4537 | 4.6573 | 102.7089 | 60.7658
2.6119 | 121.5865 | 23.0373 | 82.35 | 4.6551 | 102.6145 | 60.7933
2.6119 | 121.5865 | 23.1592 | 82.2281 | 4.6551 | 102.4926 | 60.7933
2.6119 | 121.6159 | 22.9154 | 82.4817 | 4.6562 | 102.751 | 60.8079
2.6144 | 121.612 | 22.9764 | 82.4194 | 4.6517 | 102.6881 | 60.806
2.6144 | 121.6707 | 22.7936 | 82.6218 | 4.6539 | 102.9003 | 60.8354
2.6156 | 121.6688 | 22.7326 | 82.6822 | 4.6517 | 102.9603 | 60.8344
2.6168 | 121.6669 | 22.5498 | 82.8643 | 4.6495 | 103.1421 | 60.8334
2.6168 | 121.6669 | 22.6717 | 82.7424 | 4.6495 | 103.0202 | 60.8334
2.618 | 121.7236 | 22.7936 | 82.6394 | 4.6495 | 102.9267 | 60.8618
2.6192 | 121.7804 | 22.5498 | 82.9022 | 4.6495 | 103.1989 | 60.8902
2.6192 | 121.7804 | 22.6108 | 82.8412 | 4.6495 | 103.1379 | 60.8902
2.6205 | 121.837 | 22.6108 | 82.86 | 4.6493 | 103.1662 | 60.9185
2.6205 | 121.837 | 22.6108 | 82.86 | 4.6493 | 103.1662 | 60.9185
2.6217 | 121.8938 | 22.4889 | 83.0009 | 4.6493 | 103.3165 | 60.9469
2.623 | 121.8919 | 22.7936 | 82.6955 | 4.6471 | 103.0108 | 60.9459
2.6242 | 122.0073 | 22.8545 | 82.6731 | 4.6493 | 103.0076 | 61.0036
2.6242 | 122.0073 | 22.7326 | 82.795 | 4.6493 | 103.1295 | 61.0036
2.6254 | 122.064 | 22.9154 | 82.6311 | 4.6493 | 102.9751 | 61.032
2.6266 | 122.0621 | 22.8545 | 82.6914 | 4.6471 | 103.0351 | 61.0311
2.6266 | 122.0621 | 22.7326 | 82.8133 | 4.6471 | 103.157 | 61.0311
2.6278 | 122.1189 | 22.6717 | 82.8931 | 4.6471 | 103.2462 | 61.0594
2.6291 | 122.1169 | 22.5498 | 83.0143 | 4.6449 | 103.3672 | 61.0585
2.6291 | 122.1169 | 23.0373 | 82.5268 | 4.6449 | 102.8797 | 61.0585
2.6303 | 122.115 | 22.6108 | 82.9527 | 4.6427 | 103.3052 | 61.0575
2.6315 | 122.1131 | 22.4279 | 83.135 | 4.6404 | 103.4871 | 61.0565
2.6315 | 122.1131 | 22.8545 | 82.7084 | 4.6404 | 103.0605 | 61.0565
2.6328 | 122.111 | 22.4279 | 83.1343 | 4.6381 | 103.4861 | 61.0555
2.634 | 122.1091 | 22.5498 | 83.0117 | 4.6359 | 103.3633 | 61.0546
2.6352 | 122.1365 | 22.7326 | 82.8381 | 4.6348 | 103.1942 | 61.0683
2.6352 | 122.1072 | 22.7936 | 82.7673 | 4.6337 | 103.1185 | 61.0536
2.6364 | 122.1346 | 22.6108 | 82.9592 | 4.6326 | 103.315 | 61.0673
2.6364 | 122.1053 | 22.7936 | 82.7667 | 4.6314 | 103.1175 | 61.0526
2.6377 | 122.1033 | 22.6108 | 82.9488 | 4.6292 | 103.2994 | 61.0517
2.6389 | 122.1014 | 22.6717 | 82.8873 | 4.627 | 103.2375 | 61.0507
2.6401 | 122.1288 | 22.7936 | 82.7745 | 4.6259 | 103.1293 | 61.0644
2.6413 | 122.1855 | 22.8545 | 82.7325 | 4.6259 | 103.0968 | 61.0928
2.6413 | 122.1855 | 22.7326 | 82.8544 | 4.6259 | 103.2187 | 61.0928
2.6425 | 122.2423 | 22.6717 | 82.9342 | 4.6259 | 103.3079 | 61.1211
2.6425 | 122.2423 | 22.7936 | 82.8123 | 4.6259 | 103.186 | 61.1211
2.6438 | 122.2403 | 22.9154 | 82.6899 | 4.6237 | 103.0633 | 61.1202
2.645 | 122.2384 | 22.7326 | 82.872 | 4.6215 | 103.2451 | 61.1192
2.645 | 122.2971 | 22.9154 | 82.7088 | 4.6238 | 103.0916 | 61.1485
2.6463 | 122.295 | 22.7936 | 82.8299 | 4.6214 | 103.2124 | 61.1475
2.6487 | 122.2912 | 22.8545 | 82.7677 | 4.617 | 103.1496 | 61.1456
2.6499 | 122.3479 | 22.4279 | 83.2132 | 4.617 | 103.6046 | 61.174
2.6499 | 122.3479 | 22.306 | 83.3351 | 4.617 | 103.7265 | 61.174
2.6511 | 122.4046 | 22.306 | 83.354 | 4.6171 | 103.7548 | 61.2023
2.6524 | 122.4614 | 22.6108 | 83.0682 | 4.6171 | 103.4784 | 61.2307
2.6536 | 122.5181 | 22.4279 | 83.27 | 4.6171 | 103.6896 | 61.259
2.6536 | 122.5768 | 22.4889 | 83.2285 | 4.6193 | 103.658 | 61.2884
2.6548 | 122.5748 | 22.4279 | 83.2889 | 4.6171 | 103.718 | 61.2874
2.6548 | 122.5748 | 22.4889 | 83.2279 | 4.6171 | 103.657 | 61.2874
2.656 | 122.6316 | 22.5498 | 83.1859 | 4.6171 | 103.6245 | 61.3158
2.6572 | 122.6296 | 22.1841 | 83.5509 | 4.6149 | 103.9892 | 61.3148
2.6572 | 122.6296 | 22.4889 | 83.2461 | 4.6149 | 103.6844 | 61.3148
2.6585 | 122.6276 | 22.306 | 83.4284 | 4.6126 | 103.8663 | 61.3138
2.6597 | 122.655 | 22.367 | 83.3765 | 4.6115 | 103.819 | 61.3275
2.661 | 122.653 | 22.2451 | 83.4977 | 4.6093 | 103.9399 | 61.3265
2.661 | 122.653 | 22.4279 | 83.3149 | 4.6093 | 103.7571 | 61.3265
2.6622 | 122.6511 | 22.4279 | 83.3143 | 4.6072 | 103.7561 | 61.3255
2.6634 | 122.7078 | 22.4889 | 83.2722 | 4.6072 | 103.7235 | 61.3539
2.6634 | 122.7078 | 22.2451 | 83.516 | 4.6072 | 103.9673 | 61.3539
2.6646 | 122.7059 | 22.2451 | 83.5154 | 4.605 | 103.9663 | 61.3529
2.6658 | 122.7039 | 22.2451 | 83.5147 | 4.6028 | 103.9654 | 61.352
2.6658 | 122.7039 | 22.2451 | 83.5147 | 4.6028 | 103.9654 | 61.352
2.6671 | 122.702 | 22.306 | 83.4532 | 4.6007 | 103.9035 | 61.351
2.6671 | 122.7606 | 22.306 | 83.4727 | 4.6028 | 103.9328 | 61.3803
2.6683 | 122.7001 | 22.367 | 83.3915 | 4.5985 | 103.8415 | 61.35
2.6695 | 122.6981 | 22.306 | 83.4519 | 4.5963 | 103.9016 | 61.3491
2.6695 | 122.7568 | 22.2451 | 83.5323 | 4.5985 | 103.9918 | 61.3784
2.6707 | 122.8135 | 22.306 | 83.4903 | 4.5985 | 103.9592 | 61.4067
2.672 | 122.8114 | 22.2451 | 83.5505 | 4.5962 | 104.0191 | 61.4057
2.6732 | 122.8681 | 22.1841 | 83.6304 | 4.5963 | 104.1085 | 61.4341
2.6744 | 122.9249 | 22.4889 | 83.3446 | 4.5963 | 103.832 | 61.4624
2.6744 | 122.9249 | 22.306 | 83.5275 | 4.5963 | 104.0149 | 61.4624
2.6757 | 122.9229 | 22.306 | 83.5268 | 4.5941 | 104.014 | 61.4615
2.6769 | 122.9796 | 22.2451 | 83.6066 | 4.5941 | 104.1032 | 61.4898
2.6769 | 122.9796 | 22.367 | 83.4847 | 4.5941 | 103.9813 | 61.4898
2.6781 | 122.9777 | 22.367 | 83.4841 | 4.592 | 103.9803 | 61.4888
2.6781 | 123.095 | 22.306 | 83.5842 | 4.5964 | 104.1 | 61.5475
2.6793 | 123.093 | 22.306 | 83.5835 | 4.5942 | 104.099 | 61.5465
2.6805 | 123.1791 | 22.1841 | 83.7341 | 4.5953 | 104.2639 | 61.5895
2.6818 | 123.2358 | 22.367 | 83.5701 | 4.5953 | 104.1094 | 61.6179
2.683 | 123.2338 | 22.4889 | 83.4475 | 4.5932 | 103.9865 | 61.6169
2.683 | 123.2925 | 22.5498 | 83.4062 | 4.5954 | 103.9549 | 61.6462
2.6843 | 123.2904 | 22.6717 | 83.2836 | 4.5931 | 103.832 | 61.6452
2.6843 | 123.2904 | 22.5498 | 83.4055 | 4.5931 | 103.9539 | 61.6452
2.6855 | 123.3471 | 22.4279 | 83.5463 | 4.5931 | 104.1042 | 61.6736
2.6867 | 123.3452 | 22.1841 | 83.7895 | 4.5909 | 104.347 | 61.6726
2.6867 | 123.3452 | 22.4889 | 83.4847 | 4.5909 | 104.0422 | 61.6726
2.6879 | 123.4019 | 22.4279 | 83.5646 | 4.591 | 104.1315 | 61.7009
2.6891 | 123.3999 | 22.5498 | 83.442 | 4.5888 | 104.0087 | 61.7
2.6891 | 123.4585 | 22.4279 | 83.5834 | 4.591 | 104.1599 | 61.7293
2.6904 | 123.398 | 22.4889 | 83.5023 | 4.5867 | 104.0686 | 61.699
2.6916 | 123.4547 | 22.5498 | 83.4603 | 4.5867 | 104.036 | 61.7273
2.6916 | 123.4547 | 22.5498 | 83.4603 | 4.5867 | 104.036 | 61.7273
2.6928 | 123.4527 | 22.4889 | 83.5205 | 4.5846 | 104.096 | 61.7264
2.694 | 123.3921 | 22.5498 | 83.4394 | 4.5802 | 104.0048 | 61.6961
2.694 | 123.4508 | 22.4279 | 83.5809 | 4.5824 | 104.156 | 61.7254
2.6952 | 123.4488 | 22.6108 | 83.3973 | 4.5803 | 103.9721 | 61.7244
2.6965 | 123.4469 | 22.5498 | 83.4577 | 4.5781 | 104.0321 | 61.7234
2.6965 | 123.4469 | 22.306 | 83.7015 | 4.5781 | 104.2759 | 61.7234
2.6977 | 123.5034 | 22.306 | 83.7203 | 4.578 | 104.3042 | 61.7517
2.6977 | 123.5034 | 22.6717 | 83.3546 | 4.578 | 103.9385 | 61.7517
2.699 | 123.5015 | 22.4279 | 83.5978 | 4.5759 | 104.1813 | 61.7507
2.7002 | 123.5582 | 22.4889 | 83.5557 | 4.5759 | 104.1487 | 61.7791
2.7014 | 123.5562 | 22.4889 | 83.555 | 4.5738 | 104.1477 | 61.7781
2.7014 | 123.5562 | 22.4889 | 83.555 | 4.5738 | 104.1477 | 61.7781
2.7026 | 123.6129 | 22.367 | 83.6958 | 4.5738 | 104.298 | 61.8065
2.7038 | 123.6403 | 22.6717 | 83.4002 | 4.5728 | 104.0069 | 61.8201
2.7038 | 123.6403 | 22.306 | 83.7659 | 4.5728 | 104.3726 | 61.8201
2.7051 | 123.6383 | 22.4889 | 83.5824 | 4.5706 | 104.1888 | 61.8192
2.7051 | 123.697 | 22.367 | 83.7238 | 4.5728 | 104.34 | 61.8485
2.7063 | 123.695 | 22.5498 | 83.5404 | 4.5707 | 104.1562 | 61.8475
2.7075 | 123.7517 | 22.4889 | 83.6202 | 4.5707 | 104.2454 | 61.8758
2.7075 | 123.7517 | 22.4889 | 83.6202 | 4.5707 | 104.2454 | 61.8758
2.7087 | 123.8084 | 22.6108 | 83.5172 | 4.5707 | 104.1519 | 61.9042
2.71 | 123.8649 | 22.4889 | 83.6579 | 4.5707 | 104.3021 | 61.9325
2.71 | 123.9236 | 22.8545 | 83.3119 | 4.5728 | 103.9658 | 61.9618
2.7112 | 123.9802 | 22.6717 | 83.5135 | 4.5729 | 104.1769 | 61.9901
2.7124 | 123.9783 | 22.4889 | 83.6957 | 4.5707 | 104.3587 | 61.9891
2.7124 | 124.0369 | 22.6717 | 83.5324 | 4.5729 | 104.2053 | 62.0185
2.7137 | 124.035 | 22.7326 | 83.4709 | 4.5708 | 104.1434 | 62.0175
2.7149 | 124.033 | 22.5498 | 83.653 | 4.5686 | 104.3252 | 62.0165
2.7149 | 124.033 | 22.7326 | 83.4702 | 4.5686 | 104.1424 | 62.0165
2.7161 | 124.031 | 22.6108 | 83.5914 | 4.5665 | 104.2632 | 62.0155
2.7173 | 124.0291 | 22.4889 | 83.7126 | 4.5644 | 104.3841 | 62.0145
2.7173 | 124.0877 | 22.4889 | 83.7322 | 4.5666 | 104.4135 | 62.0439
2.7185 | 124.0858 | 22.4279 | 83.7925 | 4.5644 | 104.4735 | 62.0429
2.7185 | 124.0858 | 22.2451 | 83.9753 | 4.5644 | 104.6563 | 62.0429
2.7198 | 124.0838 | 22.367 | 83.8528 | 4.5623 | 104.5334 | 62.0419
2.721 | 124.0818 | 22.306 | 83.9131 | 4.5602 | 104.5934 | 62.0409
2.721 | 124.1698 | 22.306 | 83.9424 | 4.5634 | 104.6374 | 62.0849
2.7222 | 124.0799 | 22.4889 | 83.7296 | 4.5581 | 104.4095 | 62.0399
2.7235 | 124.1657 | 22.306 | 83.9411 | 4.5591 | 104.6354 | 62.0829
2.7247 | 124.1638 | 22.2451 | 84.0013 | 4.557 | 104.6953 | 62.0819
2.7247 | 124.1638 | 22.4279 | 83.8185 | 4.557 | 104.5125 | 62.0819
2.7259 | 124.1618 | 22.5498 | 83.696 | 4.5549 | 104.3896 | 62.0809
2.7259 | 124.2205 | 22.6717 | 83.5936 | 4.557 | 104.297 | 62.1102
2.7271 | 124.2185 | 22.4279 | 83.8368 | 4.5549 | 104.5398 | 62.1092
2.7284 | 124.2752 | 22.2451 | 84.0385 | 4.5549 | 104.751 | 62.1376
2.7296 | 124.2732 | 22.6108 | 83.6721 | 4.5528 | 104.3843 | 62.1366
2.7296 | 124.2732 | 22.6108 | 83.6721 | 4.5528 | 104.3843 | 62.1366
2.7308 | 124.2712 | 22.5498 | 83.7324 | 4.5507 | 104.4443 | 62.1356
2.732 | 124.3279 | 22.367 | 83.9341 | 4.5508 | 104.6554 | 62.1639
2.732 | 124.3865 | 22.5498 | 83.7709 | 4.5529 | 104.502 | 62.1933
2.7332 | 124.3846 | 22.306 | 84.014 | 4.5508 | 104.7448 | 62.1923
2.7345 | 124.4412 | 22.367 | 83.9719 | 4.5509 | 104.7121 | 62.2206
2.7345 | 124.4412 | 22.6108 | 83.7281 | 4.5509 | 104.4683 | 62.2206
2.7357 | 124.4391 | 22.4889 | 83.8493 | 4.5486 | 104.5892 | 62.2196
2.737 | 124.4958 | 22.6108 | 83.7463 | 4.5487 | 104.4956 | 62.2479
2.737 | 124.4372 | 22.5498 | 83.7878 | 4.5465 | 104.5273 | 62.2186
2.7382 | 124.4938 | 22.367 | 83.9894 | 4.5466 | 104.7384 | 62.2469
2.7394 | 124.5505 | 22.6717 | 83.7036 | 4.5466 | 104.462 | 62.2752
2.7394 | 124.6091 | 22.6717 | 83.7232 | 4.5488 | 104.4913 | 62.3045
2.7406 | 124.6071 | 22.5498 | 83.8444 | 4.5467 | 104.6123 | 62.3036
2.7418 | 124.6345 | 22.4279 | 83.9754 | 4.5457 | 104.7478 | 62.3172
2.7418 | 124.6345 | 22.306 | 84.0973 | 4.5457 | 104.8697 | 62.3172
2.7431 | 124.6325 | 22.306 | 84.0967 | 4.5436 | 104.8688 | 62.3163
2.7443 | 124.6305 | 22.4889 | 83.9131 | 4.5415 | 104.6849 | 62.3153
2.7443 | 124.6891 | 22.5498 | 83.8717 | 4.5436 | 104.6533 | 62.3446
2.7455 | 124.6872 | 22.1841 | 84.2368 | 4.5415 | 105.018 | 62.3436
2.7455 | 124.7458 | 22.306 | 84.1344 | 4.5437 | 104.9254 | 62.3729
2.7467 | 124.7438 | 22.1841 | 84.2557 | 4.5416 | 105.0463 | 62.3719
2.7479 | 124.7419 | 22.1232 | 84.3159 | 4.5395 | 105.1062 | 62.3709
2.7492 | 124.7398 | 22.2451 | 84.1933 | 4.5373 | 104.9833 | 62.3699
2.7492 | 124.7398 | 22.2451 | 84.1933 | 4.5373 | 104.9833 | 62.3699
2.7504 | 124.7378 | 22.2451 | 84.1927 | 4.5352 | 104.9823 | 62.3689
2.7517 | 124.7945 | 22.0013 | 84.4554 | 4.5352 | 105.2544 | 62.3972
2.7517 | 124.7945 | 22.2451 | 84.2116 | 4.5352 | 105.0106 | 62.3972
2.7529 | 124.7925 | 22.0622 | 84.3938 | 4.5332 | 105.1925 | 62.3962
2.7529 | 124.8511 | 22.1232 | 84.3523 | 4.5353 | 105.1608 | 62.4255
2.7541 | 124.8491 | 22.1232 | 84.3517 | 4.5332 | 105.1599 | 62.4246
2.7553 | 124.8472 | 22.0013 | 84.4729 | 4.5311 | 105.2808 | 62.4236
2.7565 | 124.8452 | 22.2451 | 84.2285 | 4.5291 | 105.036 | 62.4226
2.7578 | 124.8432 | 22.2451 | 84.2278 | 4.527 | 105.035 | 62.4216
2.7578 | 124.8432 | 22.1232 | 84.3497 | 4.527 | 105.1569 | 62.4216
2.759 | 124.8999 | 22.1232 | 84.3686 | 4.527 | 105.1852 | 62.4499
2.7602 | 124.9565 | 22.0622 | 84.4485 | 4.5271 | 105.2745 | 62.4782
2.7602 | 124.9565 | 22.306 | 84.2047 | 4.5271 | 105.0307 | 62.4782
2.7615 | 125.013 | 22.1841 | 84.3454 | 4.527 | 105.1809 | 62.5065
2.7627 | 125.0696 | 22.1841 | 84.3643 | 4.5271 | 105.2092 | 62.5348
2.7639 | 125.0677 | 22.1232 | 84.4245 | 4.525 | 105.2691 | 62.5338
2.7639 | 125.0677 | 21.9403 | 84.6074 | 4.525 | 105.452 | 62.5338
2.7651 | 125.0657 | 21.9403 | 84.6068 | 4.5229 | 105.451 | 62.5328
2.7664 | 125.0637 | 22.0622 | 84.4842 | 4.5209 | 105.3282 | 62.5319
2.7664 | 125.1223 | 22.1232 | 84.4427 | 4.523 | 105.2965 | 62.5612
2.7676 | 125.1204 | 22.306 | 84.2593 | 4.5209 | 105.1127 | 62.5602
2.7688 | 125.2063 | 22.0622 | 84.5317 | 4.522 | 105.3994 | 62.6031
2.7688 | 125.2649 | 22.1841 | 84.4294 | 4.5242 | 105.3068 | 62.6324
2.77 | 125.3215 | 22.306 | 84.3263 | 4.5242 | 105.2132 | 62.6607
2.7712 | 125.3195 | 21.8185 | 84.8132 | 4.5222 | 105.6998 | 62.6598
2.7712 | 125.3195 | 22.1841 | 84.4476 | 4.5222 | 105.3342 | 62.6598
2.7725 | 125.3175 | 22.0622 | 84.5688 | 4.5201 | 105.4551 | 62.6588
2.7737 | 125.3156 | 22.4279 | 84.2025 | 4.518 | 105.0884 | 62.6578
2.7737 | 125.3742 | 22.367 | 84.2829 | 4.5202 | 105.1786 | 62.6871
2.775 | 125.3721 | 22.1232 | 84.526 | 4.518 | 105.4213 | 62.686
2.7762 | 125.3701 | 22.5498 | 84.0987 | 4.5159 | 104.9938 | 62.6851
2.7762 | 125.4287 | 22.306 | 84.3621 | 4.518 | 105.2668 | 62.7143
2.7774 | 125.4267 | 21.8794 | 84.788 | 4.516 | 105.6925 | 62.7134
2.7798 | 125.4228 | 22.0622 | 84.6039 | 4.5119 | 105.5077 | 62.7114
2.7811 | 125.4794 | 22.1841 | 84.5009 | 4.5119 | 105.4141 | 62.7397
2.7811 | 125.4794 | 22.1841 | 84.5009 | 4.5119 | 105.4141 | 62.7397
2.7823 | 125.4774 | 22.1841 | 84.5002 | 4.5099 | 105.4131 | 62.7387
2.7835 | 125.4754 | 22.1841 | 84.4995 | 4.5078 | 105.4121 | 62.7377
2.7835 | 125.4754 | 22.1841 | 84.4995 | 4.5078 | 105.4121 | 62.7377
2.7847 | 125.4735 | 22.0622 | 84.6208 | 4.5058 | 105.533 | 62.7367
2.7859 | 125.5301 | 22.4889 | 84.213 | 4.5059 | 105.1346 | 62.765
2.7859 | 125.4715 | 22.4889 | 84.1934 | 4.5038 | 105.1053 | 62.7357
2.7872 | 125.4694 | 22.1841 | 84.4975 | 4.5016 | 105.4091 | 62.7347
2.7884 | 125.4674 | 22.306 | 84.375 | 4.4996 | 105.2862 | 62.7337
2.7897 | 125.4654 | 22.306 | 84.3743 | 4.4975 | 105.2852 | 62.7327
2.7897 | 125.524 | 22.2451 | 84.4547 | 4.4996 | 105.3754 | 62.762
2.7909 | 125.522 | 22.1841 | 84.5151 | 4.4976 | 105.4354 | 62.761
2.7921 | 125.5201 | 22.2451 | 84.4534 | 4.4955 | 105.3734 | 62.76
2.7933 | 125.5767 | 22.2451 | 84.4723 | 4.4956 | 105.4017 | 62.7883
2.7933 | 125.5767 | 22.1232 | 84.5942 | 4.4956 | 105.5236 | 62.7883
2.7945 | 125.604 | 22.0622 | 84.6643 | 4.4946 | 105.5983 | 62.802
2.7958 | 125.602 | 22.0013 | 84.7245 | 4.4926 | 105.6582 | 62.801
2.797 | 125.6 | 22.0013 | 84.7239 | 4.4906 | 105.6572 | 62.8
2.797 | 125.6 | 22.1841 | 84.5411 | 4.4906 | 105.4744 | 62.8
2.7982 | 125.6566 | 22.0013 | 84.7427 | 4.4906 | 105.6855 | 62.8283
2.7994 | 125.7132 | 21.8794 | 84.8835 | 4.4907 | 105.8357 | 62.8566
2.8007 | 125.7697 | 22.0622 | 84.7195 | 4.4907 | 105.6812 | 62.8849
2.8007 | 125.8283 | 21.9403 | 84.861 | 4.4927 | 105.8323 | 62.9141
2.8019 | 125.8849 | 22.0622 | 84.7579 | 4.4928 | 105.7387 | 62.9424
2.8019 | 125.8849 | 22.0013 | 84.8188 | 4.4928 | 105.7996 | 62.9424
2.8031 | 125.8829 | 21.9403 | 84.8792 | 4.4908 | 105.8597 | 62.9415
2.8044 | 125.8809 | 22.2451 | 84.5737 | 4.4888 | 105.5539 | 62.9405
2.8044 | 125.8809 | 22.2451 | 84.5737 | 4.4888 | 105.5539 | 62.9405
2.8056 | 125.9375 | 22.0622 | 84.7755 | 4.4888 | 105.7651 | 62.9688
2.8068 | 125.9355 | 21.9403 | 84.8967 | 4.4868 | 105.886 | 62.9678
2.808 | 125.9336 | 22.0013 | 84.8351 | 4.4848 | 105.824 | 62.9668
2.808 | 125.9336 | 21.8794 | 84.957 | 4.4848 | 105.9459 | 62.9668
2.8092 | 125.9316 | 21.9403 | 84.8954 | 4.4828 | 105.884 | 62.9658
2.8105 | 125.9882 | 22.1232 | 84.7314 | 4.4828 | 105.7294 | 62.9941
2.8105 | 125.9882 | 21.7575 | 85.0971 | 4.4828 | 106.0951 | 62.9941
2.8117 | 125.9276 | 21.9403 | 84.8941 | 4.4787 | 105.882 | 62.9638
2.813 | 125.9841 | 22.2451 | 84.6081 | 4.4787 | 105.6054 | 62.992
2.813 | 125.9255 | 21.7575 | 85.0762 | 4.4766 | 106.0638 | 62.9628
2.8142 | 125.9821 | 21.8794 | 84.9731 | 4.4767 | 105.9701 | 62.991
2.8154 | 125.9801 | 22.0013 | 84.8506 | 4.4747 | 105.8473 | 62.9901
2.8166 | 125.9781 | 21.5746 | 85.2766 | 4.4727 | 106.273 | 62.9891
2.8166 | 126.0367 | 21.8185 | 85.0522 | 4.4748 | 106.0584 | 63.0184
2.8178 | 126.0347 | 21.8185 | 85.0516 | 4.4727 | 106.0574 | 63.0174
2.8191 | 126.0327 | 22.1841 | 84.6853 | 4.4707 | 105.6908 | 63.0164
2.8191 | 126.0327 | 22.0622 | 84.8072 | 4.4707 | 105.8127 | 63.0164
2.8203 | 126.0308 | 22.0622 | 84.8066 | 4.4687 | 105.8117 | 63.0154
2.8215 | 126.0288 | 21.8794 | 84.9887 | 4.4667 | 105.9935 | 63.0144
2.8227 | 126.0854 | 21.8794 | 85.0076 | 4.4668 | 106.0218 | 63.0427
2.8227 | 126.1146 | 22.0622 | 84.8345 | 4.4679 | 105.8536 | 63.0573
2.8239 | 126.1712 | 21.9403 | 84.9753 | 4.4679 | 106.0038 | 63.0856
2.8251 | 126.1692 | 22.0013 | 84.9136 | 4.4659 | 105.9418 | 63.0846
2.8264 | 126.1671 | 22.0622 | 84.852 | 4.4638 | 105.8799 | 63.0836
2.8277 | 126.2823 | 22.0013 | 84.9513 | 4.466 | 105.9983 | 63.1411
2.8277 | 126.1651 | 21.8794 | 85.0341 | 4.4618 | 106.0617 | 63.0826
2.8289 | 126.3388 | 21.9403 | 85.0311 | 4.466 | 106.0876 | 63.1694
2.8289 | 126.3388 | 21.6357 | 85.3357 | 4.466 | 106.3922 | 63.1694
2.8301 | 126.3368 | 21.6966 | 85.2742 | 4.464 | 106.3303 | 63.1684
2.8313 | 126.3934 | 21.8185 | 85.1711 | 4.4641 | 106.2367 | 63.1967
2.8313 | 126.452 | 21.8794 | 85.1298 | 4.4662 | 106.2051 | 63.226
2.8325 | 126.5671 | 21.6966 | 85.3509 | 4.4683 | 106.4454 | 63.2835
2.8338 | 126.5651 | 21.7575 | 85.2894 | 4.4663 | 106.3835 | 63.2825
2.835 | 126.6217 | 21.8185 | 85.2472 | 4.4664 | 106.3508 | 63.3108
2.835 | 126.6217 | 21.8794 | 85.1863 | 4.4664 | 106.2899 | 63.3108
2.8362 | 126.6197 | 21.7575 | 85.3076 | 4.4644 | 106.4108 | 63.3098
2.8362 | 126.6197 | 21.5137 | 85.5514 | 4.4644 | 106.6546 | 63.3098
2.8374 | 126.6177 | 21.5746 | 85.4898 | 4.4624 | 106.5927 | 63.3088
2.8387 | 126.6156 | 21.4527 | 85.611 | 4.4603 | 106.7136 | 63.3078
2.8399 | 126.6429 | 21.6357 | 85.4371 | 4.4594 | 106.5442 | 63.3214
2.8399 | 126.6136 | 21.6357 | 85.4273 | 4.4584 | 106.5296 | 63.3068
2.8411 | 126.6116 | 21.8185 | 85.2439 | 4.4564 | 106.3458 | 63.3058
2.8424 | 126.6389 | 21.6966 | 85.3749 | 4.4554 | 106.4813 | 63.3194
2.8424 | 126.6389 | 21.7575 | 85.314 | 4.4554 | 106.4204 | 63.3194
2.8436 | 126.6954 | 21.6966 | 85.3937 | 4.4555 | 106.5096 | 63.3477
2.8448 | 126.6934 | 21.5137 | 85.5759 | 4.4535 | 106.6915 | 63.3467
2.8448 | 126.6934 | 21.4527 | 85.6369 | 4.4535 | 106.7525 | 63.3467
2.846 | 126.75 | 21.8185 | 85.29 | 4.4536 | 106.415 | 63.375
2.8472 | 126.748 | 21.8185 | 85.2893 | 4.4516 | 106.414 | 63.374
2.8485 | 126.746 | 21.7575 | 85.3497 | 4.4496 | 106.474 | 63.373
2.8485 | 126.746 | 21.8185 | 85.2887 | 4.4496 | 106.413 | 63.373
2.8497 | 126.744 | 21.5746 | 85.5319 | 4.4477 | 106.6559 | 63.372
2.8497 | 126.744 | 21.5746 | 85.5319 | 4.4477 | 106.6559 | 63.372
2.8509 | 126.742 | 21.4527 | 85.6531 | 4.4457 | 106.7768 | 63.371
2.8522 | 126.7399 | 21.5137 | 85.5914 | 4.4436 | 106.7148 | 63.37
2.8534 | 126.7965 | 21.2699 | 85.8541 | 4.4437 | 106.9868 | 63.3982
2.8534 | 126.855 | 21.3309 | 85.8126 | 4.4458 | 106.9551 | 63.4275
2.8546 | 126.853 | 21.5746 | 85.5682 | 4.4438 | 106.7104 | 63.4265
2.8546 | 126.853 | 21.5137 | 85.6291 | 4.4438 | 106.7713 | 63.4265
2.8558 | 126.9096 | 21.3918 | 85.7699 | 4.4439 | 106.9215 | 63.4548
2.8571 | 126.9661 | 21.5746 | 85.6059 | 4.444 | 106.767 | 63.4831
2.8583 | 126.9641 | 21.4527 | 85.7272 | 4.442 | 106.8879 | 63.4821
2.8583 | 126.9641 | 21.3918 | 85.7881 | 4.442 | 106.9488 | 63.4821
2.8595 | 126.9621 | 21.5746 | 85.6046 | 4.44 | 106.765 | 63.4811
2.8607 | 127.0187 | 21.3918 | 85.8063 | 4.4401 | 106.976 | 63.5093
2.8607 | 127.0772 | 21.3918 | 85.8258 | 4.4422 | 107.0053 | 63.5386
2.8619 | 127.1045 | 21.4527 | 85.774 | 4.4412 | 106.958 | 63.5522
2.8631 | 127.161 | 21.6357 | 85.6098 | 4.4413 | 106.8033 | 63.5805
2.8631 | 127.161 | 21.3918 | 85.8537 | 4.4413 | 107.0472 | 63.5805
2.8644 | 127.2174 | 21.7575 | 85.5068 | 4.4413 | 106.7097 | 63.6087
2.8657 | 127.2154 | 21.7575 | 85.5061 | 4.4393 | 106.7087 | 63.6077
2.8657 | 127.2154 | 21.7575 | 85.5061 | 4.4393 | 106.7087 | 63.6077
2.8669 | 127.272 | 21.3918 | 85.8907 | 4.4394 | 107.1027 | 63.636
2.8681 | 127.2115 | 21.6357 | 85.6266 | 4.4354 | 106.8285 | 63.6057
2.8681 | 127.27 | 21.5137 | 85.7681 | 4.4374 | 106.9798 | 63.635
2.8693 | 127.3851 | 21.5137 | 85.8065 | 4.4396 | 107.0373 | 63.6925
2.8705 | 127.3831 | 21.5746 | 85.7449 | 4.4376 | 106.9754 | 63.6915
2.8718 | 127.3811 | 21.6357 | 85.6832 | 4.4357 | 106.9133 | 63.6905
2.873 | 127.3791 | 21.5137 | 85.8045 | 4.4337 | 107.0343 | 63.6895
2.873 | 127.4376 | 21.2699 | 86.0678 | 4.4357 | 107.3074 | 63.7188
2.8742 | 127.4356 | 21.5137 | 85.8233 | 4.4338 | 107.0626 | 63.7178
2.8754 | 127.4336 | 21.6357 | 85.7007 | 4.4318 | 106.9396 | 63.7168
2.8754 | 127.4336 | 21.3918 | 85.9446 | 4.4318 | 107.1835 | 63.7168
2.8766 | 127.4901 | 21.209 | 86.1462 | 4.4319 | 107.3946 | 63.7451
2.8779 | 127.5465 | 21.3309 | 86.0431 | 4.4319 | 107.3009 | 63.7733
2.8779 | 127.5465 | 21.3309 | 86.0431 | 4.4319 | 107.3009 | 63.7733
2.8791 | 127.5445 | 21.5746 | 85.7987 | 4.43 | 107.0562 | 63.7723
2.8804 | 127.5425 | 21.5746 | 85.7981 | 4.428 | 107.0552 | 63.7713
2.8804 | 127.484 | 21.4527 | 85.9005 | 4.426 | 107.1478 | 63.742
2.8816 | 127.5405 | 21.2699 | 86.1021 | 4.4261 | 107.3589 | 63.7703
2.8828 | 127.5385 | 21.3918 | 85.9795 | 4.4241 | 107.236 | 63.7693
2.8828 | 127.597 | 21.3309 | 86.0599 | 4.4262 | 107.3261 | 63.7985
2.884 | 127.595 | 21.5137 | 85.8765 | 4.4242 | 107.1423 | 63.7975
2.8852 | 127.6223 | 21.2699 | 86.1294 | 4.4233 | 107.3997 | 63.8111
2.8865 | 127.6203 | 21.4527 | 85.9459 | 4.4214 | 107.2159 | 63.8101
2.8865 | 127.6203 | 21.3309 | 86.0677 | 4.4214 | 107.3377 | 63.8101
2.8877 | 127.6768 | 21.3918 | 86.0256 | 4.4214 | 107.3051 | 63.8384
2.8889 | 127.6748 | 21.4527 | 85.9641 | 4.4195 | 107.2432 | 63.8374
2.8889 | 127.6748 | 21.2699 | 86.1469 | 4.4195 | 107.426 | 63.8374
2.8902 | 127.7312 | 21.2699 | 86.1657 | 4.4195 | 107.4542 | 63.8656
2.8914 | 127.7877 | 21.209 | 86.2454 | 4.4196 | 107.5434 | 63.8939
2.8914 | 127.8462 | 21.0871 | 86.3868 | 4.4216 | 107.6945 | 63.9231
2.8926 | 127.9027 | 21.209 | 86.2837 | 4.4217 | 107.6009 | 63.9514
2.8938 | 127.9007 | 21.209 | 86.2831 | 4.4198 | 107.5999 | 63.9504
2.8938 | 127.9593 | 21.2699 | 86.2417 | 4.4218 | 107.5682 | 63.9796
2.8951 | 127.9572 | 21.0262 | 86.4847 | 4.4199 | 107.8109 | 63.9786
2.8963 | 128.0138 | 21.0871 | 86.4427 | 4.4199 | 107.7783 | 64.0069
2.8963 | 128.0138 | 21.1481 | 86.3817 | 4.4199 | 107.7173 | 64.0069
2.8975 | 128.0117 | 21.1481 | 86.381 | 4.418 | 107.7163 | 64.0059
2.8987 | 128.0097 | 21.0262 | 86.5022 | 4.4161 | 107.8372 | 64.0049
2.8987 | 128.0683 | 20.9652 | 86.5827 | 4.4181 | 107.9274 | 64.0341
2.8999 | 128.0662 | 21.3918 | 86.1554 | 4.4162 | 107.4998 | 64.0331
2.9011 | 128.0642 | 21.209 | 86.3376 | 4.4143 | 107.6816 | 64.0321
2.9011 | 128.0935 | 21.0262 | 86.5301 | 4.4153 | 107.879 | 64.0467
2.9024 | 128.0915 | 21.1481 | 86.4076 | 4.4133 | 107.7561 | 64.0457
2.9037 | 128.0894 | 21.209 | 86.346 | 4.4113 | 107.6942 | 64.0447
2.9037 | 128.0894 | 21.0262 | 86.5288 | 4.4113 | 107.877 | 64.0447
2.9049 | 128.1459 | 20.9043 | 86.6695 | 4.4114 | 108.0271 | 64.0729
2.9061 | 128.1438 | 21.0871 | 86.486 | 4.4095 | 107.8433 | 64.0719
2.9061 | 128.1438 | 20.9043 | 86.6688 | 4.4095 | 108.0261 | 64.0719
2.9073 | 128.1418 | 21.0262 | 86.5462 | 4.4076 | 107.9032 | 64.0709
2.9098 | 128.1378 | 21.3918 | 86.1793 | 4.4037 | 107.5356 | 64.0689
2.9098 | 128.1378 | 21.209 | 86.3621 | 4.4037 | 107.7184 | 64.0689
2.911 | 128.1358 | 21.2699 | 86.3005 | 4.4018 | 107.6565 | 64.0679
2.9122 | 128.1338 | 21.1481 | 86.4217 | 4.3999 | 107.7773 | 64.0669
2.9134 | 128.1318 | 21.1481 | 86.421 | 4.398 | 107.7763 | 64.0659
2.9134 | 128.1903 | 21.2699 | 86.3187 | 4.4 | 107.6837 | 64.0951
2.9146 | 128.1883 | 20.9043 | 86.6836 | 4.3981 | 108.0483 | 64.0941
2.9146 | 128.2468 | 21.209 | 86.3984 | 4.4001 | 107.7729 | 64.1234
2.9159 | 128.3032 | 21.2699 | 86.3563 | 4.4001 | 107.7402 | 64.1516
2.9171 | 128.3011 | 21.0262 | 86.5993 | 4.3982 | 107.9829 | 64.1506
2.9171 | 128.4181 | 21.3309 | 86.3336 | 4.4022 | 107.7367 | 64.2091
2.9184 | 128.4161 | 21.3918 | 86.2721 | 4.4003 | 107.6748 | 64.2081
2.9196 | 128.4141 | 21.3918 | 86.2714 | 4.3984 | 107.6738 | 64.2071
2.9196 | 128.4141 | 21.4527 | 86.2105 | 4.3984 | 107.6129 | 64.2071
2.9208 | 128.4121 | 21.4527 | 86.2098 | 4.3965 | 107.6119 | 64.2061
2.922 | 128.4101 | 21.1481 | 86.5138 | 4.3946 | 107.9154 | 64.205
2.9232 | 128.4666 | 21.2699 | 86.4108 | 4.3947 | 107.8219 | 64.2333
2.9232 | 128.5836 | 21.1481 | 86.5716 | 4.3987 | 108.0022 | 64.2918
2.9244 | 128.5816 | 21.1481 | 86.5709 | 4.3968 | 108.0012 | 64.2908
2.9257 | 128.5795 | 20.9652 | 86.7531 | 4.3949 | 108.1831 | 64.2898
2.9257 | 128.6088 | 21.209 | 86.5191 | 4.3959 | 107.9539 | 64.3044
2.9269 | 128.6068 | 21.0871 | 86.6403 | 4.394 | 108.0748 | 64.3034
2.9281 | 128.6633 | 21.0262 | 86.7201 | 4.3941 | 108.1639 | 64.3316
2.9294 | 128.6611 | 20.7824 | 86.9631 | 4.3921 | 108.4067 | 64.3306
2.9306 | 128.7176 | 20.7824 | 86.982 | 4.3922 | 108.4349 | 64.3588
2.9306 | 128.7176 | 20.9652 | 86.7992 | 4.3922 | 108.2521 | 64.3588
2.9318 | 128.7741 | 21.0871 | 86.6961 | 4.3923 | 108.1584 | 64.387
2.9318 | 128.7741 | 21.0871 | 86.6961 | 4.3923 | 108.1584 | 64.387
2.9331 | 128.7721 | 20.7824 | 87.0001 | 4.3904 | 108.4621 | 64.386
2.9343 | 128.77 | 21.209 | 86.5728 | 4.3885 | 108.0345 | 64.385
2.9355 | 128.768 | 21.0871 | 86.6941 | 4.3866 | 108.1554 | 64.384
2.9367 | 128.8245 | 21.0871 | 86.7129 | 4.3867 | 108.1836 | 64.4122
2.9367 | 128.8245 | 20.9043 | 86.8957 | 4.3867 | 108.3664 | 64.4122
2.9379 | 128.8225 | 21.0871 | 86.7122 | 4.3848 | 108.1826 | 64.4112
2.9391 | 128.8789 | 21.1481 | 86.67 | 4.3849 | 108.1499 | 64.4395
2.9391 | 128.8789 | 20.9652 | 86.8529 | 4.3849 | 108.3328 | 64.4395
2.9404 | 128.8769 | 21.0262 | 86.7913 | 4.383 | 108.2708 | 64.4385
2.9417 | 128.8748 | 20.9652 | 86.8516 | 4.381 | 108.3307 | 64.4374
2.9429 | 128.8728 | 20.9043 | 86.9118 | 4.3791 | 108.3906 | 64.4364
2.9441 | 128.9292 | 21.1481 | 86.6868 | 4.3792 | 108.175 | 64.4646
2.9441 | 128.9292 | 20.9652 | 86.8697 | 4.3792 | 108.3579 | 64.4646
2.9453 | 128.9272 | 21.209 | 86.6252 | 4.3774 | 108.1131 | 64.4636
2.9465 | 128.9252 | 21.3309 | 86.5027 | 4.3755 | 107.9902 | 64.4626
2.9478 | 128.9817 | 21.1481 | 86.7043 | 4.3756 | 108.2012 | 64.4908
2.9478 | 129.0401 | 20.9652 | 86.9067 | 4.3776 | 108.4134 | 64.5201
2.949 | 129.0381 | 20.9043 | 86.9669 | 4.3757 | 108.4733 | 64.5191
2.9502 | 129.0361 | 20.9043 | 86.9662 | 4.3738 | 108.4722 | 64.518
2.9514 | 129.0926 | 20.6605 | 87.2289 | 4.3739 | 108.7443 | 64.5463
2.9514 | 129.0926 | 21.0262 | 86.8632 | 4.3739 | 108.3786 | 64.5463
2.9526 | 129.0905 | 21.0262 | 86.8625 | 4.3721 | 108.3776 | 64.5453
2.9526 | 129.0905 | 21.0262 | 86.8625 | 4.3721 | 108.3776 | 64.5453
2.9551 | 129.1156 | 20.9652 | 86.9318 | 4.3692 | 108.4511 | 64.5578
2.9551 | 129.1156 | 20.9043 | 86.9927 | 4.3692 | 108.512 | 64.5578
2.9564 | 129.1721 | 20.9652 | 86.9507 | 4.3693 | 108.4793 | 64.586
2.9576 | 129.17 | 20.7824 | 87.1328 | 4.3674 | 108.6611 | 64.585
2.9576 | 129.17 | 20.9043 | 87.0109 | 4.3674 | 108.5392 | 64.585
2.9588 | 129.168 | 20.9652 | 86.9493 | 4.3656 | 108.4773 | 64.584
2.96 | 129.2245 | 20.9043 | 87.029 | 4.3657 | 108.5664 | 64.6122
2.96 | 129.2245 | 21.2699 | 86.6634 | 4.3657 | 108.2008 | 64.6122
2.9612 | 129.2809 | 20.9652 | 86.9869 | 4.3658 | 108.5338 | 64.6405
2.9624 | 129.2789 | 20.7824 | 87.1691 | 4.3639 | 108.7155 | 64.6394
2.9624 | 129.2789 | 20.9652 | 86.9863 | 4.3639 | 108.5327 | 64.6394
2.9637 | 129.2769 | 20.7824 | 87.1684 | 4.3621 | 108.7145 | 64.6384
2.9649 | 129.3333 | 20.7824 | 87.1872 | 4.3622 | 108.7428 | 64.6667
2.9661 | 129.3313 | 20.7214 | 87.2475 | 4.3603 | 108.8027 | 64.6656
2.9661 | 129.3313 | 20.9043 | 87.0646 | 4.3603 | 108.6198 | 64.6656
2.9674 | 129.3291 | 20.7214 | 87.2468 | 4.3583 | 108.8017 | 64.6646
2.9674 | 129.3291 | 20.9652 | 87.003 | 4.3583 | 108.5579 | 64.6646
2.9686 | 129.3856 | 20.9652 | 87.0218 | 4.3584 | 108.5861 | 64.6928
2.9698 | 129.3836 | 21.1481 | 86.8383 | 4.3566 | 108.4022 | 64.6918
2.9698 | 129.3836 | 20.9652 | 87.0212 | 4.3566 | 108.5851 | 64.6918
2.9711 | 129.3815 | 21.0262 | 86.9595 | 4.3547 | 108.5231 | 64.6908
2.9723 | 129.4965 | 20.9652 | 87.0588 | 4.3568 | 108.6415 | 64.7482
2.9723 | 129.4965 | 20.9043 | 87.1197 | 4.3568 | 108.7024 | 64.7482
2.9735 | 129.4944 | 20.4776 | 87.5457 | 4.355 | 109.1281 | 64.7472
2.9747 | 129.4924 | 20.9043 | 87.1183 | 4.3531 | 108.7004 | 64.7462
2.9747 | 129.4924 | 20.9043 | 87.1183 | 4.3531 | 108.7004 | 64.7462
2.9759 | 129.5488 | 21.0262 | 87.0152 | 4.3532 | 108.6067 | 64.7744
2.9759 | 129.5781 | 20.9043 | 87.1469 | 4.3542 | 108.7432 | 64.789
2.9784 | 129.574 | 20.7824 | 87.2674 | 4.3505 | 108.8631 | 64.787
2.9784 | 129.6325 | 21.0262 | 87.0431 | 4.3525 | 108.6485 | 64.8162
2.9796 | 129.6304 | 20.7214 | 87.3472 | 4.3506 | 108.9523 | 64.8152
2.9809 | 129.6283 | 20.7824 | 87.2855 | 4.3487 | 108.8902 | 64.8141
2.9809 | 129.6283 | 20.6605 | 87.4074 | 4.3487 | 109.0121 | 64.8141
2.9821 | 129.6847 | 20.6605 | 87.4262 | 4.3488 | 109.0404 | 64.8424
2.9833 | 129.6827 | 20.7824 | 87.3037 | 4.3469 | 108.9174 | 64.8413
2.9845 | 129.7391 | 20.6605 | 87.4444 | 4.3471 | 109.0676 | 64.8696
2.9845 | 129.7391 | 20.7824 | 87.3225 | 4.3471 | 108.9457 | 64.8696
2.9858 | 129.7956 | 20.5995 | 87.5242 | 4.3472 | 109.1568 | 64.8978
2.9858 | 129.7956 | 20.5386 | 87.5851 | 4.3472 | 109.2177 | 64.8978
2.987 | 129.852 | 20.7214 | 87.4211 | 4.3473 | 109.0631 | 64.926
2.987 | 129.852 | 20.9043 | 87.2382 | 4.3473 | 108.8802 | 64.926
2.9882 | 129.85 | 20.7214 | 87.4204 | 4.3454 | 109.0621 | 64.925
2.9894 | 129.9064 | 20.6605 | 87.5001 | 4.3456 | 109.1512 | 64.9532
2.9906 | 129.9043 | 20.4776 | 87.6823 | 4.3437 | 109.3331 | 64.9522
2.9918 | 129.9023 | 20.2948 | 87.8645 | 4.3419 | 109.5149 | 64.9512
2.9918 | 129.9608 | 20.2948 | 87.884 | 4.3438 | 109.5441 | 64.9804
2.9931 | 129.9586 | 20.5386 | 87.6394 | 4.3419 | 109.2992 | 64.9793
2.9944 | 129.9566 | 20.173 | 88.0044 | 4.3401 | 109.6638 | 64.9783
2.9944 | 130.015 | 20.3558 | 87.841 | 4.342 | 109.5102 | 65.0075
2.9956 | 130.013 | 20.4167 | 87.7795 | 4.3402 | 109.4483 | 65.0065
2.9968 | 130.011 | 20.5995 | 87.596 | 4.3383 | 109.2645 | 65.0055
2.9968 | 130.0694 | 20.5995 | 87.6155 | 4.3403 | 109.2937 | 65.0347
2.998 | 130.0674 | 20.4776 | 87.7367 | 4.3385 | 109.4146 | 65.0337
2.9992 | 130.0654 | 20.6605 | 87.5531 | 4.3366 | 109.2307 | 65.0327
2.9992 | 130.0654 | 20.7214 | 87.4922 | 4.3366 | 109.1698 | 65.0327
3.0004 | 130.0925 | 20.7824 | 87.4403 | 4.3358 | 109.1224 | 65.0463
3.0017 | 130.0905 | 20.6605 | 87.5615 | 4.3339 | 109.2433 | 65.0453
3.0017 | 130.0905 | 20.6605 | 87.5615 | 4.3339 | 109.2433 | 65.0453
3.0029 | 130.0592 | 20.6605 | 87.5511 | 4.3311 | 109.2276 | 65.0296
3.0029 | 130.0885 | 20.2948 | 87.9265 | 4.3321 | 109.6079 | 65.0442
3.0041 | 130.0864 | 20.5995 | 87.6211 | 4.3303 | 109.3022 | 65.0432
3.0053 | 130.1428 | 20.5386 | 87.7008 | 4.3304 | 109.3913 | 65.0714
3.0066 | 130.1991 | 20.4776 | 87.7806 | 4.3304 | 109.4805 | 65.0996
3.0066 | 130.1991 | 20.4167 | 87.8415 | 4.3304 | 109.5414 | 65.0996
3.0078 | 130.2555 | 20.112 | 88.165 | 4.3305 | 109.8743 | 65.1278
3.0091 | 130.2535 | 20.112 | 88.1643 | 4.3287 | 109.8733 | 65.1268
3.0091 | 130.2535 | 20.2948 | 87.9815 | 4.3287 | 109.6905 | 65.1268
3.0103 | 130.2515 | 20.2948 | 87.9809 | 4.3269 | 109.6894 | 65.1257
3.0115 | 130.3079 | 20.2339 | 88.0606 | 4.327 | 109.7785 | 65.1539
3.0115 | 130.3079 | 20.2339 | 88.0606 | 4.327 | 109.7785 | 65.1539
3.0127 | 130.3058 | 20.112 | 88.1818 | 4.3252 | 109.8994 | 65.1529
3.0139 | 130.3622 | 20.173 | 88.1396 | 4.3253 | 109.8666 | 65.1811
3.0139 | 130.3622 | 20.3558 | 87.9568 | 4.3253 | 109.6838 | 65.1811
3.0151 | 130.4187 | 20.2948 | 88.0366 | 4.3254 | 109.773 | 65.2093
3.0164 | 130.4166 | 20.4776 | 87.8531 | 4.3236 | 109.5892 | 65.2083
3.0164 | 130.4166 | 20.3558 | 87.9749 | 4.3236 | 109.711 | 65.2083
3.0176 | 130.473 | 20.2948 | 88.0547 | 4.3238 | 109.8002 | 65.2365
3.0189 | 130.4708 | 20.5386 | 87.8102 | 4.3218 | 109.5553 | 65.2354
3.0189 | 130.5877 | 20.4167 | 87.971 | 4.3257 | 109.7357 | 65.2939
3.0201 | 130.5857 | 20.5995 | 87.7876 | 4.3239 | 109.5518 | 65.2928
3.0213 | 130.5836 | 20.4776 | 87.9088 | 4.3221 | 109.6727 | 65.2918
3.0213 | 130.6129 | 20.5386 | 87.8575 | 4.3231 | 109.6263 | 65.3064
3.0225 | 130.6108 | 20.4776 | 87.9178 | 4.3212 | 109.6863 | 65.3054
3.0225 | 130.6693 | 20.173 | 88.2419 | 4.3232 | 110.0201 | 65.3346
3.0238 | 130.6672 | 20.4167 | 87.9975 | 4.3214 | 109.7754 | 65.3336
3.025 | 130.6652 | 20.4776 | 87.936 | 4.3196 | 109.7135 | 65.3326
3.025 | 130.6652 | 20.173 | 88.2406 | 4.3196 | 110.0181 | 65.3326
3.0262 | 130.7216 | 20.4776 | 87.9548 | 4.3197 | 109.7417 | 65.3608
3.0274 | 130.7195 | 20.3558 | 88.0759 | 4.3179 | 109.8625 | 65.3598
3.0274 | 130.7195 | 20.4776 | 87.9541 | 4.3179 | 109.7407 | 65.3598
3.0286 | 130.7759 | 20.3558 | 88.0947 | 4.318 | 109.8907 | 65.388
3.0298 | 130.7739 | 20.3558 | 88.094 | 4.3162 | 109.8896 | 65.3869
3.0298 | 130.7739 | 20.2339 | 88.2159 | 4.3162 | 110.0115 | 65.3869
3.0311 | 130.7134 | 20.6605 | 87.7691 | 4.3125 | 109.5547 | 65.3567
3.0324 | 130.7697 | 20.2339 | 88.2145 | 4.3125 | 110.0094 | 65.3848
3.0324 | 130.7697 | 20.173 | 88.2754 | 4.3125 | 110.0703 | 65.3848
3.0336 | 130.7676 | 20.112 | 88.3357 | 4.3107 | 110.1303 | 65.3838
3.0348 | 130.824 | 20.2339 | 88.2326 | 4.3108 | 110.0366 | 65.412
3.036 | 130.8804 | 20.2948 | 88.1905 | 4.3109 | 110.0039 | 65.4402
3.036 | 130.9388 | 20.4167 | 88.0881 | 4.3129 | 109.9112 | 65.4694
3.0372 | 130.9368 | 20.112 | 88.3921 | 4.3111 | 110.2149 | 65.4684
3.0372 | 130.9368 | 20.112 | 88.3921 | 4.3111 | 110.2149 | 65.4684
3.0397 | 130.9327 | 20.2339 | 88.2688 | 4.3075 | 110.0909 | 65.4663
3.0409 | 130.9891 | 20.2339 | 88.2876 | 4.3076 | 110.1191 | 65.4945
3.0409 | 130.9891 | 20.2948 | 88.2267 | 4.3076 | 110.0582 | 65.4945
3.0421 | 130.987 | 20.5386 | 87.9822 | 4.3058 | 109.8134 | 65.4935
3.0433 | 131.0434 | 20.4167 | 88.1229 | 4.3059 | 109.9635 | 65.5217
3.0433 | 131.0434 | 20.2339 | 88.3057 | 4.3059 | 110.1463 | 65.5217
3.0446 | 131.0704 | 20.173 | 88.3756 | 4.305 | 110.2207 | 65.5352
3.0458 | 131.0684 | 20.2339 | 88.3141 | 4.3032 | 110.1588 | 65.5342
3.0458 | 131.0684 | 20.112 | 88.436 | 4.3032 | 110.2807 | 65.5342
3.0471 | 131.1247 | 20.173 | 88.3937 | 4.3033 | 110.2479 | 65.5624
3.0471 | 131.1247 | 20.112 | 88.4547 | 4.3033 | 110.3089 | 65.5624
3.0483 | 131.1227 | 20.173 | 88.3931 | 4.3015 | 110.2468 | 65.5613
3.0495 | 131.1791 | 20.2339 | 88.351 | 4.3017 | 110.2141 | 65.5895
3.0507 | 131.177 | 19.9292 | 88.655 | 4.2999 | 110.5178 | 65.5885
3.0507 | 131.2354 | 19.8682 | 88.7354 | 4.3018 | 110.608 | 65.6177
3.0519 | 131.2918 | 19.9901 | 88.6323 | 4.3019 | 110.5143 | 65.6459
3.0531 | 131.2898 | 19.8682 | 88.7536 | 4.3001 | 110.6352 | 65.6449
3.0531 | 131.2898 | 19.9901 | 88.6317 | 4.3001 | 110.5133 | 65.6449
3.0544 | 131.3461 | 20.173 | 88.4675 | 4.3003 | 110.3586 | 65.6731
3.0556 | 131.3441 | 20.0511 | 88.5888 | 4.2985 | 110.4794 | 65.672
3.0568 | 131.4004 | 19.8682 | 88.7904 | 4.2986 | 110.6905 | 65.7002
3.0568 | 131.4004 | 20.2948 | 88.3638 | 4.2986 | 110.2639 | 65.7002
3.0581 | 131.3983 | 19.9901 | 88.6678 | 4.2967 | 110.5675 | 65.6991
3.0581 | 131.3983 | 20.0511 | 88.6068 | 4.2967 | 110.5065 | 65.6991
3.0593 | 131.3962 | 20.0511 | 88.6061 | 4.295 | 110.5055 | 65.6981
3.0593 | 131.4546 | 20.0511 | 88.6256 | 4.2969 | 110.5347 | 65.7273
3.0605 | 131.4526 | 19.9901 | 88.6859 | 4.2951 | 110.5947 | 65.7263
3.0617 | 131.4505 | 20.112 | 88.5633 | 4.2933 | 110.4718 | 65.7253
3.063 | 131.4485 | 20.2339 | 88.4408 | 4.2915 | 110.3488 | 65.7242
3.063 | 131.4485 | 20.3558 | 88.3189 | 4.2915 | 110.2269 | 65.7242
3.0642 | 131.4464 | 19.9292 | 88.7448 | 4.2898 | 110.6525 | 65.7232
3.0654 | 131.4444 | 20.2339 | 88.4394 | 4.288 | 110.3468 | 65.7222
3.0666 | 131.5007 | 19.9901 | 88.702 | 4.2881 | 110.6188 | 65.7504
3.0666 | 131.5883 | 19.8073 | 88.914 | 4.291 | 110.8454 | 65.7942
3.0678 | 131.5863 | 20.0511 | 88.6695 | 4.2892 | 110.6005 | 65.7931
3.0691 | 131.5842 | 20.112 | 88.6079 | 4.2874 | 110.5386 | 65.7921
3.0691 | 131.6426 | 20.173 | 88.5664 | 4.2893 | 110.5068 | 65.8213
3.0704 | 131.6989 | 20.173 | 88.5851 | 4.2894 | 110.5349 | 65.8494
3.0704 | 131.6405 | 20.112 | 88.6267 | 4.2875 | 110.5667 | 65.8202
3.0716 | 131.6968 | 19.9901 | 88.7673 | 4.2876 | 110.7168 | 65.8484
3.0728 | 131.6947 | 19.9292 | 88.8275 | 4.2858 | 110.7767 | 65.8474
3.074 | 131.7511 | 20.112 | 88.6635 | 4.286 | 110.622 | 65.8755
3.074 | 131.8095 | 19.8682 | 88.9268 | 4.2879 | 110.8951 | 65.9048
3.0752 | 131.8659 | 19.6854 | 89.1284 | 4.288 | 111.106 | 65.9329
3.0764 | 131.8638 | 20.112 | 88.7011 | 4.2862 | 110.6784 | 65.9319
3.0777 | 131.8617 | 19.8073 | 89.0051 | 4.2845 | 110.9821 | 65.9309
3.0777 | 131.8617 | 19.8073 | 89.0051 | 4.2845 | 110.9821 | 65.9309
3.0789 | 131.8597 | 19.8682 | 88.9435 | 4.2827 | 110.9201 | 65.9298
3.0801 | 131.916 | 19.8682 | 88.9623 | 4.2828 | 110.9483 | 65.958
3.0813 | 131.914 | 19.7463 | 89.0835 | 4.2811 | 111.0692 | 65.957
3.0813 | 131.9724 | 19.9292 | 88.9201 | 4.283 | 110.9155 | 65.9862
3.0825 | 131.9703 | 19.9292 | 88.9194 | 4.2812 | 110.9144 | 65.9851
3.0825 | 131.9703 | 20.173 | 88.6756 | 4.2812 | 110.6706 | 65.9851
3.0838 | 132.0265 | 19.9901 | 88.8772 | 4.2812 | 110.8817 | 66.0133
3.0851 | 132.0245 | 19.9292 | 88.9375 | 4.2795 | 110.9415 | 66.0122
3.0863 | 132.0224 | 19.9292 | 88.9368 | 4.2777 | 110.9405 | 66.0112
3.0863 | 132.0224 | 19.8682 | 88.9978 | 4.2777 | 111.0015 | 66.0112
3.0875 | 132.0787 | 19.7463 | 89.1384 | 4.2779 | 111.1516 | 66.0394
3.0887 | 132.0767 | 20.112 | 88.7721 | 4.2761 | 110.7848 | 66.0383
3.0887 | 132.0767 | 19.8073 | 89.0768 | 4.2761 | 111.0895 | 66.0383
3.0899 | 132.0746 | 19.6854 | 89.198 | 4.2744 | 111.2104 | 66.0373
3.0911 | 132.0725 | 19.9292 | 88.9535 | 4.2726 | 110.9656 | 66.0363
3.0911 | 132.0725 | 19.7463 | 89.1364 | 4.2726 | 111.1485 | 66.0363
3.0924 | 132.0705 | 19.6854 | 89.1966 | 4.2709 | 111.2083 | 66.0352
3.0936 | 132.0684 | 19.8682 | 89.0131 | 4.2691 | 111.0245 | 66.0342
3.0936 | 132.0684 | 19.8682 | 89.0131 | 4.2691 | 111.0245 | 66.0342
3.0948 | 132.0663 | 19.9292 | 88.9514 | 4.2674 | 110.9625 | 66.0332
3.0961 | 132.0934 | 19.9292 | 88.9604 | 4.2665 | 110.976 | 66.0467
3.0961 | 132.0934 | 19.8073 | 89.0823 | 4.2665 | 111.0979 | 66.0467
3.0973 | 132.1497 | 19.8073 | 89.1011 | 4.2666 | 111.126 | 66.0748
3.0985 | 132.1476 | 19.8682 | 89.0395 | 4.2648 | 111.0641 | 66.0738
3.0997 | 132.204 | 19.7463 | 89.1802 | 4.265 | 111.2142 | 66.102
3.0997 | 132.204 | 19.8682 | 89.0583 | 4.265 | 111.0923 | 66.102
3.101 | 132.2019 | 19.6854 | 89.2404 | 4.2632 | 111.274 | 66.1009
3.101 | 132.2019 | 19.8682 | 89.0576 | 4.2632 | 111.0912 | 66.1009
3.1022 | 132.1998 | 19.8073 | 89.1178 | 4.2615 | 111.1511 | 66.0999
3.1034 | 132.1978 | 19.8682 | 89.0562 | 4.2598 | 111.0892 | 66.0989
3.1046 | 132.2541 | 20.0511 | 88.8921 | 4.2599 | 110.9344 | 66.127
3.1046 | 132.2541 | 19.6854 | 89.2578 | 4.2599 | 111.3001 | 66.127
3.1058 | 132.3104 | 20.112 | 88.85 | 4.26 | 110.9017 | 66.1552
3.1071 | 132.3667 | 20.173 | 88.8077 | 4.2602 | 110.8689 | 66.1834
3.1071 | 132.3667 | 20.0511 | 88.9296 | 4.2602 | 110.9908 | 66.1834
3.1083 | 132.3647 | 19.9901 | 88.99 | 4.2585 | 111.0507 | 66.1823
3.1096 | 132.4209 | 20.112 | 88.8868 | 4.2585 | 110.9569 | 66.2104
3.1096 | 132.4209 | 19.9292 | 89.0696 | 4.2585 | 111.1397 | 66.2104
3.1108 | 132.4772 | 20.173 | 88.8446 | 4.2586 | 110.9241 | 66.2386
3.112 | 132.4751 | 20.173 | 88.8439 | 4.2569 | 110.9231 | 66.2376
3.112 | 132.5335 | 19.8073 | 89.229 | 4.2588 | 111.3179 | 66.2667
3.1132 | 132.5314 | 19.6854 | 89.3502 | 4.257 | 111.4388 | 66.2657
3.1144 | 132.5294 | 19.9292 | 89.1058 | 4.2553 | 111.194 | 66.2647
3.1144 | 132.5294 | 20.0511 | 88.9839 | 4.2553 | 111.0721 | 66.2647
3.1157 | 132.5565 | 20.112 | 88.932 | 4.2545 | 111.0247 | 66.2782
3.1169 | 132.5544 | 19.8073 | 89.236 | 4.2528 | 111.3284 | 66.2772
3.1181 | 132.5523 | 19.9292 | 89.1134 | 4.2511 | 111.2055 | 66.2762
3.1181 | 132.5523 | 20.0511 | 88.9915 | 4.2511 | 111.0836 | 66.2762
3.1193 | 132.667 | 19.9901 | 89.0907 | 4.2531 | 111.2019 | 66.3335
3.1205 | 132.665 | 19.8073 | 89.2729 | 4.2513 | 111.3837 | 66.3325
3.1205 | 132.665 | 19.7463 | 89.3339 | 4.2513 | 111.4447 | 66.3325
3.1218 | 132.6628 | 19.9901 | 89.0893 | 4.2495 | 111.1998 | 66.3314
3.1218 | 132.6628 | 19.6854 | 89.394 | 4.2495 | 111.5045 | 66.3314
3.1231 | 132.6607 | 19.6854 | 89.3933 | 4.2478 | 111.5034 | 66.3303
3.1243 | 132.717 | 19.8073 | 89.2902 | 4.2479 | 111.4097 | 66.3585
3.1255 | 132.7149 | 19.6854 | 89.4114 | 4.2462 | 111.5306 | 66.3575
3.1255 | 132.7149 | 19.8682 | 89.2286 | 4.2462 | 111.3478 | 66.3575
3.1267 | 132.7712 | 19.8073 | 89.3083 | 4.2464 | 111.4368 | 66.3856
3.1279 | 132.7692 | 19.5635 | 89.5514 | 4.2446 | 111.6796 | 66.3846
3.1279 | 132.8275 | 19.6244 | 89.5099 | 4.2465 | 111.6479 | 66.4138
3.1291 | 132.8255 | 19.6854 | 89.4483 | 4.2448 | 111.5858 | 66.4127
3.1291 | 132.8255 | 19.5635 | 89.5702 | 4.2448 | 111.7077 | 66.4127
3.1304 | 132.8234 | 19.7463 | 89.3867 | 4.2431 | 111.5239 | 66.4117
3.1316 | 132.8797 | 19.8682 | 89.2835 | 4.2432 | 111.4301 | 66.4398
3.1316 | 132.8797 | 19.5025 | 89.6492 | 4.2432 | 111.7958 | 66.4398
3.1328 | 132.936 | 19.6854 | 89.4851 | 4.2434 | 111.6411 | 66.468
3.134 | 132.9923 | 19.9292 | 89.2601 | 4.2435 | 111.4254 | 66.4961
3.134 | 132.9923 | 19.6244 | 89.5649 | 4.2435 | 111.7302 | 66.4961
3.1353 | 133.0485 | 19.6854 | 89.5226 | 4.2435 | 111.6973 | 66.5242
3.1365 | 133.0464 | 19.6244 | 89.5829 | 4.2418 | 111.7573 | 66.5232
3.1365 | 133.0464 | 19.8073 | 89.4 | 4.2418 | 111.5744 | 66.5232
3.1377 | 133.0735 | 19.8073 | 89.409 | 4.2411 | 111.5879 | 66.5367
3.139 | 133.0714 | 19.8073 | 89.4083 | 4.2393 | 111.5869 | 66.5357
3.1402 | 133.0693 | 19.6244 | 89.5905 | 4.2376 | 111.7688 | 66.5347
3.1402 | 133.0693 | 19.6854 | 89.5295 | 4.2376 | 111.7078 | 66.5347
3.1414 | 133.1256 | 19.6244 | 89.6093 | 4.2378 | 111.7969 | 66.5628
3.1426 | 133.1236 | 19.6854 | 89.5476 | 4.2361 | 111.7349 | 66.5618
3.1426 | 133.1236 | 19.6854 | 89.5476 | 4.2361 | 111.7349 | 66.5618
3.1438 | 133.1215 | 19.9292 | 89.3031 | 4.2344 | 111.49 | 66.5607
3.1438 | 133.1215 | 19.9901 | 89.2422 | 4.2344 | 111.4291 | 66.5607
3.1451 | 133.1194 | 19.9292 | 89.3024 | 4.2326 | 111.489 | 66.5597
3.1463 | 133.1173 | 19.8682 | 89.3627 | 4.2309 | 111.549 | 66.5587
3.1476 | 133.1151 | 19.8073 | 89.4229 | 4.2291 | 111.6088 | 66.5576
3.1488 | 133.1714 | 19.8682 | 89.3808 | 4.2293 | 111.576 | 66.5857
3.1488 | 133.1714 | 19.5635 | 89.6855 | 4.2293 | 111.8807 | 66.5857
3.1488 | 133.1714 | 19.7463 | 89.5027 | 4.2293 | 111.6979 | 66.5857
3.15 | 133.1693 | 19.6854 | 89.5629 | 4.2276 | 111.7578 | 66.5847
3.1512 | 133.1673 | 19.6854 | 89.5622 | 4.2259 | 111.7567 | 66.5836
3.1524 | 133.1652 | 19.6244 | 89.6225 | 4.2242 | 111.8167 | 66.5826
3.1524 | 133.1652 | 19.5025 | 89.7444 | 4.2242 | 111.9386 | 66.5826
3.1537 | 133.2215 | 19.5635 | 89.7022 | 4.2243 | 111.9057 | 66.6107
3.1549 | 133.2194 | 19.5635 | 89.7015 | 4.2226 | 111.9047 | 66.6097
3.1549 | 133.2777 | 19.6854 | 89.599 | 4.2245 | 111.812 | 66.6389
3.1561 | 133.334 | 19.6244 | 89.6788 | 4.2246 | 111.9011 | 66.667
3.1573 | 133.3319 | 19.5025 | 89.8 | 4.2229 | 112.022 | 66.666
3.1585 | 133.3299 | 19.5635 | 89.7383 | 4.2212 | 111.9599 | 66.6649
3.1585 | 133.3882 | 19.3807 | 89.9405 | 4.2231 | 112.1719 | 66.6941
3.1598 | 133.386 | 19.1368 | 90.1837 | 4.2213 | 112.4147 | 66.693
3.1611 | 133.3839 | 19.5025 | 89.8173 | 4.2196 | 112.048 | 66.692
3.1611 | 133.4423 | 19.5025 | 89.8368 | 4.2215 | 112.0771 | 66.7211
3.1623 | 133.4402 | 19.4416 | 89.897 | 4.2198 | 112.137 | 66.7201
3.1635 | 133.4965 | 19.5635 | 89.7938 | 4.2199 | 112.0432 | 66.7482
3.1647 | 133.5819 | 19.5635 | 89.8223 | 4.221 | 112.086 | 66.791
3.1647 | 133.5819 | 19.7463 | 89.6395 | 4.221 | 111.9032 | 66.791
3.1659 | 133.5798 | 19.5025 | 89.8826 | 4.2193 | 112.1459 | 66.7899
3.1671 | 133.6361 | 19.7463 | 89.6576 | 4.2195 | 111.9303 | 66.8181
3.1671 | 133.6361 | 19.3807 | 90.0232 | 4.2195 | 112.2959 | 66.8181
3.1684 | 133.634 | 19.2588 | 90.1444 | 4.2178 | 112.4167 | 66.817
3.1708 | 133.6299 | 19.4416 | 89.9602 | 4.2144 | 112.2318 | 66.8149
3.1708 | 133.6299 | 19.5025 | 89.8993 | 4.2144 | 112.1709 | 66.8149
3.172 | 133.7445 | 19.5025 | 89.9375 | 4.2164 | 112.2282 | 66.8722
3.1733 | 133.8006 | 19.6244 | 89.8343 | 4.2164 | 112.1344 | 66.9003
3.1745 | 133.7985 | 19.4416 | 90.0164 | 4.2148 | 112.3162 | 66.8993
3.1745 | 133.7985 | 19.3807 | 90.0773 | 4.2148 | 112.3771 | 66.8993
3.1757 | 133.7964 | 19.7463 | 89.711 | 4.2131 | 112.0104 | 66.8982
3.1757 | 133.7381 | 19.2588 | 90.1791 | 4.2112 | 112.4687 | 66.869
3.177 | 133.736 | 19.5635 | 89.8737 | 4.2095 | 112.163 | 66.868
3.1782 | 133.7923 | 19.3807 | 90.0752 | 4.2097 | 112.3739 | 66.8961
3.1782 | 133.7923 | 19.7463 | 89.7096 | 4.2097 | 112.0083 | 66.8961
3.1794 | 133.7902 | 19.6244 | 89.8308 | 4.208 | 112.1292 | 66.8951
3.1806 | 133.7881 | 19.5025 | 89.952 | 4.2063 | 112.25 | 66.894
3.1806 | 133.7881 | 19.4416 | 90.0129 | 4.2063 | 112.3109 | 66.894
3.1818 | 133.786 | 19.6244 | 89.8294 | 4.2047 | 112.1271 | 66.893
3.1831 | 133.7839 | 19.5635 | 89.8896 | 4.203 | 112.187 | 66.892
3.1831 | 133.8423 | 19.4416 | 90.031 | 4.2048 | 112.338 | 66.9211
3.1843 | 133.8402 | 19.2588 | 90.2131 | 4.2032 | 112.5198 | 66.9201
3.1856 | 133.8963 | 19.3807 | 90.1099 | 4.2032 | 112.4259 | 66.9481
3.1856 | 133.8963 | 19.2588 | 90.2318 | 4.2032 | 112.5478 | 66.9481
3.1868 | 133.9526 | 19.3197 | 90.1897 | 4.2034 | 112.5151 | 66.9763
3.188 | 133.9505 | 19.5635 | 89.9452 | 4.2017 | 112.2702 | 66.9752
3.188 | 134.0088 | 19.3197 | 90.2084 | 4.2035 | 112.5432 | 67.0044
3.1892 | 134.0067 | 19.1368 | 90.3906 | 4.2019 | 112.7251 | 67.0034
3.1904 | 134.0046 | 19.0149 | 90.5118 | 4.2002 | 112.8459 | 67.0023
3.1917 | 134.0317 | 19.1368 | 90.3989 | 4.1994 | 112.7376 | 67.0159
3.1917 | 134.0317 | 19.0149 | 90.5208 | 4.1994 | 112.8595 | 67.0159
3.1929 | 134.0296 | 19.2588 | 90.2762 | 4.1978 | 112.6145 | 67.0148
3.1941 | 134.0859 | 19.2588 | 90.295 | 4.1979 | 112.6426 | 67.0429
3.1941 | 134.1442 | 19.0149 | 90.5583 | 4.1997 | 112.9157 | 67.0721
3.1953 | 134.1421 | 19.0149 | 90.5576 | 4.1981 | 112.9147 | 67.0711
3.1965 | 134.1983 | 19.1979 | 90.3934 | 4.1982 | 112.7598 | 67.0992
3.1965 | 134.2567 | 19.0759 | 90.5348 | 4.2001 | 112.9109 | 67.1283
3.1978 | 134.2546 | 19.2588 | 90.3512 | 4.1984 | 112.727 | 67.1273
3.199 | 134.2524 | 18.954 | 90.6553 | 4.1966 | 113.0307 | 67.1262
3.199 | 134.2524 | 19.1979 | 90.4114 | 4.1966 | 112.7868 | 67.1262
3.2003 | 134.2503 | 19.2588 | 90.3498 | 4.195 | 112.7248 | 67.1251
3.2015 | 134.2482 | 19.0149 | 90.593 | 4.1933 | 112.9677 | 67.1241
3.2015 | 134.3065 | 19.3197 | 90.3076 | 4.1951 | 112.6921 | 67.1533
3.2027 | 134.3044 | 19.2588 | 90.3678 | 4.1935 | 112.7519 | 67.1522
3.2039 | 134.3023 | 19.0759 | 90.55 | 4.1918 | 112.9338 | 67.1512
3.2039 | 134.3023 | 19.3807 | 90.2452 | 4.1918 | 112.629 | 67.1512
3.2051 | 134.3586 | 19.0759 | 90.5688 | 4.192 | 112.9619 | 67.1793
3.2064 | 134.3565 | 19.1979 | 90.4461 | 4.1903 | 112.8388 | 67.1782
3.2064 | 134.3565 | 19.0759 | 90.5681 | 4.1903 | 112.9608 | 67.1782
3.2076 | 134.4127 | 19.0149 | 90.6478 | 4.1905 | 113.05 | 67.2064
3.2088 | 134.4106 | 19.0759 | 90.5861 | 4.1888 | 112.9879 | 67.2053
3.21 | 134.4668 | 19.1368 | 90.544 | 4.189 | 112.9551 | 67.2334
3.21 | 134.4668 | 19.3807 | 90.3001 | 4.189 | 112.7112 | 67.2334
3.2113 | 134.4646 | 19.1368 | 90.5432 | 4.1872 | 112.954 | 67.2323
3.2113 | 134.4646 | 19.2588 | 90.4212 | 4.1872 | 112.832 | 67.2323
3.2125 | 134.5208 | 19.1368 | 90.562 | 4.1874 | 112.9821 | 67.2604
3.2137 | 134.5188 | 19.1368 | 90.5613 | 4.1857 | 112.9811 | 67.2594
3.215 | 134.5167 | 19.3197 | 90.3777 | 4.1841 | 112.7971 | 67.2583
3.215 | 134.5458 | 19.0759 | 90.6312 | 4.185 | 113.0555 | 67.2729
3.2162 | 134.5437 | 18.954 | 90.7524 | 4.1833 | 113.1764 | 67.2719
3.2174 | 134.5999 | 19.0759 | 90.6492 | 4.1835 | 113.0826 | 67.3
3.2174 | 134.5999 | 19.0149 | 90.7102 | 4.1835 | 113.1436 | 67.3
3.2186 | 134.5978 | 19.2588 | 90.4656 | 4.1818 | 112.8986 | 67.2989
3.2186 | 134.6562 | 19.1368 | 90.6071 | 4.1837 | 113.0498 | 67.3281
3.2198 | 134.6541 | 19.0759 | 90.6673 | 4.182 | 113.1096 | 67.327
3.2211 | 134.652 | 19.2588 | 90.4837 | 4.1804 | 112.9257 | 67.326
3.2211 | 134.652 | 19.1979 | 90.5446 | 4.1804 | 112.9866 | 67.326
3.2223 | 134.7665 | 19.4416 | 90.3391 | 4.1823 | 112.8002 | 67.3833
3.2223 | 134.7665 | 19.3197 | 90.461 | 4.1823 | 112.9221 | 67.3833
3.2235 | 134.8227 | 19.1368 | 90.6626 | 4.1825 | 113.1331 | 67.4114
3.2248 | 134.8788 | 19.2588 | 90.5593 | 4.1826 | 113.0391 | 67.4394
3.226 | 134.935 | 19.0759 | 90.7609 | 4.1827 | 113.2501 | 67.4675
3.226 | 134.9934 | 19.0759 | 90.7804 | 4.1845 | 113.2793 | 67.4967
3.2272 | 134.9913 | 18.954 | 90.9016 | 4.1829 | 113.4001 | 67.4956
3.2272 | 134.9913 | 19.1368 | 90.7188 | 4.1829 | 113.2173 | 67.4956
3.2284 | 135.0183 | 18.8321 | 91.0325 | 4.1821 | 113.5356 | 67.5092
3.2297 | 135.0162 | 19.1368 | 90.7271 | 4.1805 | 113.2298 | 67.5081
3.2297 | 135.0162 | 19.1979 | 90.666 | 4.1805 | 113.1687 | 67.5081
3.2309 | 135.0724 | 19.1979 | 90.6847 | 4.1807 | 113.1968 | 67.5362
3.2309 | 135.0724 | 18.893 | 90.9896 | 4.1807 | 113.5017 | 67.5362
3.2321 | 135.0703 | 19.3197 | 90.5622 | 4.179 | 113.074 | 67.5352
3.2333 | 135.1265 | 19.0149 | 90.8858 | 4.1792 | 113.4069 | 67.5633
3.2345 | 135.0661 | 19.0149 | 90.8656 | 4.1757 | 113.3767 | 67.5331
3.2345 | 135.0661 | 19.0149 | 90.8656 | 4.1757 | 113.3767 | 67.5331
3.2345 | 135.0661 | 18.954 | 90.9265 | 4.1757 | 113.4376 | 67.5331
3.2358 | 135.1223 | 19.0149 | 90.8844 | 4.1759 | 113.4048 | 67.5612
3.237 | 135.1201 | 18.954 | 90.9445 | 4.1742 | 113.4645 | 67.56
3.2383 | 135.118 | 19.0149 | 90.8829 | 4.1725 | 113.4026 | 67.559
3.2383 | 135.118 | 18.893 | 91.0048 | 4.1725 | 113.5245 | 67.559
3.2395 | 135.1159 | 18.8321 | 91.065 | 4.1709 | 113.5843 | 67.5579
3.2395 | 135.1159 | 18.8321 | 91.065 | 4.1709 | 113.5843 | 67.5579
3.2407 | 135.1138 | 18.954 | 90.9424 | 4.1693 | 113.4614 | 67.5569
3.2419 | 135.1117 | 18.7712 | 91.1245 | 4.1676 | 113.6431 | 67.5558
3.2431 | 135.1096 | 18.954 | 90.941 | 4.166 | 113.4593 | 67.5548
3.2431 | 135.1096 | 19.0759 | 90.8191 | 4.166 | 113.3374 | 67.5548
3.2444 | 135.1658 | 19.0759 | 90.8379 | 4.1662 | 113.3655 | 67.5829
3.2456 | 135.222 | 19.1368 | 90.7957 | 4.1663 | 113.3327 | 67.611
3.2456 | 135.222 | 19.0149 | 90.9176 | 4.1663 | 113.4546 | 67.611
3.2468 | 135.2782 | 19.0759 | 90.8753 | 4.1665 | 113.4217 | 67.6391
3.2468 | 135.2782 | 18.893 | 91.0582 | 4.1665 | 113.6046 | 67.6391
3.248 | 135.3344 | 19.2588 | 90.7112 | 4.1667 | 113.2669 | 67.6672
3.2492 | 135.3322 | 19.0149 | 90.9543 | 4.165 | 113.5097 | 67.6661
3.2505 | 135.3883 | 19.0759 | 90.912 | 4.1651 | 113.4768 | 67.6942
3.2505 | 135.3883 | 18.8321 | 91.1558 | 4.1651 | 113.7206 | 67.6942
3.2517 | 135.4445 | 19.1368 | 90.8699 | 4.1653 | 113.444 | 67.7223
3.253 | 135.5007 | 19.2588 | 90.7666 | 4.1655 | 113.3501 | 67.7504
3.253 | 135.5299 | 19.2588 | 90.7763 | 4.1663 | 113.3646 | 67.7649
3.2542 | 135.5277 | 19.1368 | 90.8976 | 4.1647 | 113.4856 | 67.7639
3.2554 | 135.5839 | 19.1368 | 90.9163 | 4.1649 | 113.5137 | 67.792
3.2566 | 135.6401 | 19.0759 | 90.996 | 4.1651 | 113.6027 | 67.8201
3.2566 | 135.6401 | 19.0149 | 91.057 | 4.1651 | 113.6637 | 67.8201
3.2578 | 135.638 | 19.0149 | 91.0563 | 4.1634 | 113.6626 | 67.819
3.2578 | 135.638 | 19.0759 | 90.9953 | 4.1634 | 113.6016 | 67.819
3.2591 | 135.6359 | 19.1368 | 90.9337 | 4.1618 | 113.5396 | 67.8179
3.2591 | 135.6942 | 19.0149 | 91.075 | 4.1636 | 113.6907 | 67.8471
3.2603 | 135.6921 | 18.954 | 91.1352 | 4.162 | 113.7505 | 67.846
3.2615 | 135.69 | 19.0149 | 91.0736 | 4.1604 | 113.6886 | 67.845
3.2628 | 135.6877 | 18.893 | 91.1947 | 4.1586 | 113.8094 | 67.8439
3.2628 | 135.6294 | 18.954 | 91.1143 | 4.1569 | 113.7192 | 67.8147
3.264 | 135.6273 | 19.1979 | 90.8697 | 4.1552 | 113.4743 | 67.8137
3.2652 | 135.6835 | 19.2588 | 90.8275 | 4.1554 | 113.4415 | 67.8418
3.2652 | 135.6835 | 18.893 | 91.1933 | 4.1554 | 113.8073 | 67.8418
3.2664 | 135.6814 | 18.893 | 91.1926 | 4.1538 | 113.8062 | 67.8407
3.2677 | 135.6793 | 18.893 | 91.1919 | 4.1522 | 113.8051 | 67.8396
3.2677 | 135.6793 | 18.7102 | 91.3747 | 4.1522 | 113.9879 | 67.8396
3.2689 | 135.6772 | 18.7712 | 91.313 | 4.1506 | 113.9259 | 67.8386
3.2701 | 135.6751 | 18.7712 | 91.3123 | 4.149 | 113.9248 | 67.8375
3.2701 | 135.6751 | 18.8321 | 91.2514 | 4.149 | 113.8639 | 67.8375
3.2713 | 135.6146 | 18.7712 | 91.2922 | 4.1456 | 113.8946 | 67.8073
3.2713 | 135.6729 | 18.5884 | 91.4944 | 4.1473 | 114.1066 | 67.8365
3.2725 | 135.7291 | 18.5884 | 91.5131 | 4.1475 | 114.1347 | 67.8646
3.2738 | 135.727 | 18.7102 | 91.3906 | 4.1459 | 114.0118 | 67.8635
3.275 | 135.8415 | 18.7102 | 91.4288 | 4.1479 | 114.069 | 67.9207
3.275 | 135.8415 | 18.7102 | 91.4288 | 4.1479 | 114.069 | 67.9207
3.2763 | 135.8975 | 18.8321 | 91.3256 | 4.1479 | 113.9752 | 67.9488
3.2775 | 135.9537 | 18.7712 | 91.4052 | 4.1481 | 114.0641 | 67.9768
3.2775 | 135.9537 | 19.0149 | 91.1615 | 4.1481 | 113.8204 | 67.9768
3.2787 | 135.9516 | 18.7712 | 91.4045 | 4.1465 | 114.0631 | 67.9758
3.2799 | 136.0077 | 18.5274 | 91.667 | 4.1467 | 114.335 | 68.0039
3.2799 | 136.0077 | 18.5884 | 91.606 | 4.1467 | 114.274 | 68.0039
3.2811 | 136.0348 | 18.954 | 91.2494 | 4.146 | 113.9219 | 68.0174
3.2811 | 136.093 | 18.5884 | 91.6344 | 4.1477 | 114.3166 | 68.0465
3.2824 | 136.1492 | 18.4665 | 91.7751 | 4.1479 | 114.4666 | 68.0746
3.2836 | 136.2054 | 18.7712 | 91.4891 | 4.1481 | 114.19 | 68.1027
3.2836 | 136.2637 | 18.5274 | 91.7523 | 4.1498 | 114.4629 | 68.1318
3.2848 | 136.2615 | 18.5274 | 91.7516 | 4.1482 | 114.4619 | 68.1308
3.286 | 136.2594 | 18.5274 | 91.7509 | 4.1466 | 114.4608 | 68.1297
3.2872 | 136.3156 | 18.2836 | 92.0134 | 4.1468 | 114.7327 | 68.1578
3.2872 | 136.3156 | 18.5884 | 91.7086 | 4.1468 | 114.4279 | 68.1578
3.2885 | 136.3716 | 18.1617 | 92.154 | 4.1469 | 114.8826 | 68.1858
3.2897 | 136.3695 | 18.7102 | 91.6048 | 4.1453 | 114.333 | 68.1847
3.2897 | 136.3695 | 18.4665 | 91.8485 | 4.1453 | 114.5767 | 68.1847
3.291 | 136.3674 | 18.4665 | 91.8478 | 4.1437 | 114.5757 | 68.1837
3.291 | 136.3674 | 18.4055 | 91.9088 | 4.1437 | 114.6367 | 68.1837
3.2922 | 136.307 | 18.4055 | 91.8887 | 4.1403 | 114.6065 | 68.1535
3.2922 | 136.307 | 18.1617 | 92.1325 | 4.1403 | 114.8503 | 68.1535
3.2934 | 136.3048 | 18.5884 | 91.705 | 4.1387 | 114.4225 | 68.1524
3.2946 | 136.361 | 18.4055 | 91.9067 | 4.1389 | 114.6335 | 68.1805
3.2958 | 136.3589 | 18.3446 | 91.9669 | 4.1373 | 114.6933 | 68.1794
3.2958 | 136.3589 | 18.2836 | 92.0279 | 4.1373 | 114.7543 | 68.1794
3.2971 | 136.3568 | 18.2836 | 92.0272 | 4.1357 | 114.7533 | 68.1784
3.2971 | 136.3568 | 18.4055 | 91.9053 | 4.1357 | 114.6314 | 68.1784
3.2983 | 136.3546 | 18.3446 | 91.9654 | 4.1341 | 114.6912 | 68.1773
3.3007 | 136.2921 | 18.3446 | 91.9446 | 4.1292 | 114.66 | 68.1461
3.302 | 136.3481 | 18.2836 | 92.0243 | 4.1293 | 114.749 | 68.1741
3.3032 | 136.4043 | 18.5274 | 91.7992 | 4.1294 | 114.5332 | 68.2021
3.3032 | 136.4626 | 18.3446 | 92.0014 | 4.1312 | 114.7452 | 68.2313
3.3044 | 136.4604 | 18.4055 | 91.9398 | 4.1296 | 114.6832 | 68.2302
3.3044 | 136.4896 | 18.4665 | 91.8885 | 4.1305 | 114.6368 | 68.2448
3.3057 | 136.4875 | 18.4055 | 91.9488 | 4.1289 | 114.6967 | 68.2437
3.3069 | 136.4853 | 18.4665 | 91.8871 | 4.1273 | 114.6347 | 68.2427
3.3081 | 136.5415 | 18.1617 | 92.2106 | 4.1275 | 114.9675 | 68.2707
3.3081 | 136.5415 | 18.2227 | 92.1496 | 4.1275 | 114.9065 | 68.2707
3.3093 | 136.5976 | 18.3446 | 92.0464 | 4.1277 | 114.8127 | 68.2988
3.3105 | 136.5955 | 18.2836 | 92.1067 | 4.1261 | 114.8726 | 68.2977
3.3105 | 136.5955 | 18.1617 | 92.2286 | 4.1261 | 114.9945 | 68.2977
3.3118 | 136.7099 | 18.3446 | 92.0839 | 4.128 | 114.8688 | 68.3549
3.313 | 136.8243 | 18.4665 | 92.0001 | 4.13 | 114.8041 | 68.4121
3.3143 | 136.822 | 18.4055 | 92.0603 | 4.1283 | 114.864 | 68.411
3.3143 | 136.822 | 18.4055 | 92.0603 | 4.1283 | 114.864 | 68.411
3.3155 | 136.9364 | 18.6493 | 91.8547 | 4.1302 | 114.6774 | 68.4682
3.3155 | 136.9364 | 18.7102 | 91.7938 | 4.1302 | 114.6165 | 68.4682
3.3167 | 136.9343 | 18.3446 | 92.1587 | 4.1286 | 114.9811 | 68.4672
3.3179 | 136.9322 | 18.4665 | 92.0361 | 4.127 | 114.8581 | 68.4661
3.3179 | 136.9904 | 18.5274 | 91.9946 | 4.1288 | 114.8263 | 68.4952
3.3191 | 136.9883 | 18.6493 | 91.872 | 4.1272 | 114.7034 | 68.4942
3.3191 | 136.9883 | 18.6493 | 91.872 | 4.1272 | 114.7034 | 68.4942
3.3204 | 136.9862 | 18.3446 | 92.176 | 4.1256 | 115.007 | 68.4931
3.3216 | 136.9841 | 18.2836 | 92.2363 | 4.1241 | 115.0669 | 68.492
3.3228 | 136.9819 | 18.4665 | 92.0526 | 4.1225 | 114.883 | 68.491
3.3228 | 136.9819 | 18.2227 | 92.2964 | 4.1225 | 115.1268 | 68.491
3.324 | 136.9215 | 18.1617 | 92.3373 | 4.1192 | 115.1576 | 68.4608
3.3252 | 136.9777 | 18.2227 | 92.295 | 4.1193 | 115.1246 | 68.4888
3.3265 | 136.9755 | 18.2836 | 92.2334 | 4.1178 | 115.0627 | 68.4878
3.3265 | 136.9755 | 18.4055 | 92.1115 | 4.1178 | 114.9408 | 68.4878
3.3277 | 136.9733 | 18.6493 | 91.867 | 4.1161 | 114.6958 | 68.4866
3.329 | 136.9711 | 18.5274 | 91.9881 | 4.1145 | 114.8167 | 68.4856
3.329 | 137.0003 | 18.3446 | 92.1807 | 4.1154 | 115.014 | 68.5001
3.3302 | 136.969 | 18.2836 | 92.2312 | 4.113 | 115.0594 | 68.4845
3.3314 | 136.996 | 18.2227 | 92.3011 | 4.1123 | 115.1338 | 68.498
3.3314 | 136.996 | 18.3446 | 92.1792 | 4.1123 | 115.0119 | 68.498
3.3326 | 137.0521 | 18.1617 | 92.3808 | 4.1124 | 115.2229 | 68.5261
3.3338 | 137.1083 | 18.3446 | 92.2167 | 4.1126 | 115.068 | 68.5541
3.3351 | 137.1061 | 18.1617 | 92.3988 | 4.1111 | 115.2499 | 68.5531
3.3351 | 137.1061 | 18.2227 | 92.3378 | 4.1111 | 115.1889 | 68.5531
3.3363 | 137.1622 | 18.2836 | 92.2956 | 4.1112 | 115.156 | 68.5811
3.3375 | 137.1601 | 18.0398 | 92.5387 | 4.1097 | 115.3988 | 68.5801
3.3375 | 137.1601 | 18.1008 | 92.4777 | 4.1097 | 115.3378 | 68.5801
3.3387 | 137.158 | 18.1008 | 92.477 | 4.1081 | 115.3367 | 68.579
3.34 | 137.214 | 17.9789 | 92.6176 | 4.1082 | 115.4866 | 68.607
3.34 | 137.2722 | 18.1617 | 92.4542 | 4.1099 | 115.3329 | 68.6361
3.3412 | 137.2701 | 18.2227 | 92.3925 | 4.1084 | 115.2708 | 68.635
3.3424 | 137.3262 | 17.7961 | 92.8378 | 4.1086 | 115.7255 | 68.6631
3.3437 | 137.3241 | 18.0398 | 92.5934 | 4.107 | 115.4807 | 68.662
3.3437 | 137.3823 | 17.9789 | 92.6737 | 4.1087 | 115.5708 | 68.6912
3.3449 | 137.4384 | 17.6133 | 93.058 | 4.1089 | 115.9644 | 68.7192
3.3461 | 137.4363 | 17.857 | 92.8136 | 4.1074 | 115.7196 | 68.7181
3.3473 | 137.3759 | 17.857 | 92.7935 | 4.1041 | 115.6895 | 68.688
3.3473 | 137.4341 | 17.9179 | 92.752 | 4.1058 | 115.6577 | 68.7171
3.3485 | 137.432 | 17.9789 | 92.6903 | 4.1042 | 115.5956 | 68.716
3.3485 | 137.4611 | 17.9789 | 92.7 | 4.1051 | 115.6102 | 68.7306
3.3498 | 137.459 | 18.1008 | 92.5774 | 4.1036 | 115.4872 | 68.7295
3.351 | 137.4569 | 18.1008 | 92.5767 | 4.102 | 115.4861 | 68.7284
3.351 | 137.4569 | 18.1008 | 92.5767 | 4.102 | 115.4861 | 68.7284
3.3522 | 137.4256 | 17.857 | 92.81 | 4.0996 | 115.7143 | 68.7128
3.3535 | 137.4233 | 17.857 | 92.8093 | 4.0979 | 115.7132 | 68.7117
3.3547 | 137.4503 | 17.9789 | 92.6964 | 4.0972 | 115.6048 | 68.7252
3.3547 | 137.4503 | 17.9789 | 92.6964 | 4.0972 | 115.6048 | 68.7252
3.3559 | 137.4482 | 17.9179 | 92.7567 | 4.0957 | 115.6647 | 68.7241
3.3571 | 137.446 | 17.7961 | 92.8777 | 4.0941 | 115.7854 | 68.723
3.3584 | 137.5021 | 17.7351 | 92.9574 | 4.0943 | 115.8745 | 68.7511
3.3584 | 137.5021 | 17.9179 | 92.7746 | 4.0943 | 115.6917 | 68.7511
3.3596 | 137.5 | 17.7351 | 92.9567 | 4.0928 | 115.8734 | 68.75
3.3608 | 137.4396 | 18.2836 | 92.3881 | 4.0895 | 115.2947 | 68.7198
3.362 | 137.4375 | 17.857 | 92.814 | 4.0879 | 115.7202 | 68.7187
3.362 | 137.4957 | 18.1008 | 92.5896 | 4.0897 | 115.5056 | 68.7479
3.3632 | 137.5518 | 18.0398 | 92.6693 | 4.0899 | 115.5946 | 68.7759
3.3645 | 137.5497 | 17.857 | 92.8514 | 4.0883 | 115.7763 | 68.7748
3.3645 | 137.5497 | 17.857 | 92.8514 | 4.0883 | 115.7763 | 68.7748
3.3657 | 137.6057 | 17.7961 | 92.931 | 4.0884 | 115.8652 | 68.8028
3.367 | 137.6035 | 17.6742 | 93.0521 | 4.0869 | 115.9861 | 68.8018
3.367 | 137.6035 | 18.2227 | 92.5036 | 4.0869 | 115.4376 | 68.8018
3.3682 | 137.6014 | 17.9789 | 92.7467 | 4.0853 | 115.6803 | 68.8007
3.3694 | 137.6575 | 18.3446 | 92.3997 | 4.0855 | 115.3426 | 68.8287
3.3706 | 137.6553 | 17.9789 | 92.7647 | 4.084 | 115.7073 | 68.8277
3.3706 | 137.7136 | 17.9789 | 92.7841 | 4.0857 | 115.7364 | 68.8568
3.3718 | 137.7697 | 17.857 | 92.9247 | 4.0859 | 115.8863 | 68.8848
3.3731 | 137.7675 | 18.0398 | 92.7412 | 4.0844 | 115.7025 | 68.8838
3.3731 | 137.8257 | 17.9179 | 92.8825 | 4.0861 | 115.8535 | 68.9129
3.3743 | 137.9401 | 18.1008 | 92.7377 | 4.088 | 115.7277 | 68.97
3.3755 | 137.9379 | 18.0398 | 92.798 | 4.0864 | 115.7877 | 68.969
3.3755 | 137.967 | 18.2227 | 92.6248 | 4.0873 | 115.6193 | 68.9835
3.3767 | 137.9649 | 18.1617 | 92.6851 | 4.0858 | 115.6792 | 68.9824
3.3779 | 138.021 | 17.857 | 93.0085 | 4.086 | 116.012 | 69.0105
3.3792 | 138.0187 | 18.1008 | 92.7639 | 4.0843 | 115.767 | 69.0093
3.3792 | 138.0187 | 17.9789 | 92.8858 | 4.0843 | 115.8889 | 69.0093
3.3804 | 138.0165 | 17.7351 | 93.1289 | 4.0828 | 116.1317 | 69.0083
3.3804 | 138.0748 | 17.857 | 93.0264 | 4.0845 | 116.0389 | 69.0374
3.3817 | 138.0726 | 17.9789 | 92.9038 | 4.083 | 115.9159 | 69.0363
3.3829 | 138.0705 | 18.1008 | 92.7812 | 4.0814 | 115.7929 | 69.0352
3.3841 | 138.0683 | 17.7351 | 93.1462 | 4.0799 | 116.1576 | 69.0342
3.3841 | 138.0683 | 17.9789 | 92.9024 | 4.0799 | 115.9138 | 69.0342
3.3853 | 138.0662 | 17.857 | 93.0236 | 4.0784 | 116.0346 | 69.0331
3.3865 | 138.1223 | 17.7351 | 93.1642 | 4.0786 | 116.1845 | 69.0611
3.3878 | 138.1201 | 17.7351 | 93.1634 | 4.077 | 116.1835 | 69.0601
3.3878 | 138.1201 | 17.5523 | 93.3462 | 4.077 | 116.3663 | 69.0601
3.389 | 138.118 | 17.857 | 93.0408 | 4.0755 | 116.0605 | 69.059
3.389 | 138.118 | 17.7961 | 93.1017 | 4.0755 | 116.1214 | 69.059
3.3902 | 138.1158 | 17.9179 | 92.9792 | 4.074 | 115.9985 | 69.0579
3.3915 | 138.1136 | 17.857 | 93.0394 | 4.0724 | 116.0583 | 69.0568
3.3927 | 138.1114 | 18.1008 | 92.7948 | 4.0708 | 115.8134 | 69.0557
3.3927 | 138.1114 | 17.9789 | 92.9167 | 4.0708 | 115.9353 | 69.0557
3.3939 | 138.1675 | 17.7961 | 93.1182 | 4.071 | 116.1461 | 69.0837
3.3951 | 138.2235 | 17.6742 | 93.2588 | 4.0712 | 116.2961 | 69.1118
3.3951 | 138.2235 | 17.857 | 93.076 | 4.0712 | 116.1133 | 69.1118
3.3964 | 138.2214 | 17.6742 | 93.2581 | 4.0697 | 116.295 | 69.1107
3.3976 | 138.2775 | 17.6133 | 93.3377 | 4.0699 | 116.3839 | 69.1387
3.3976 | 138.2775 | 17.5523 | 93.3987 | 4.0699 | 116.4449 | 69.1387
3.3988 | 138.3335 | 17.5523 | 93.4174 | 4.0701 | 116.473 | 69.1668
3.4 | 138.2732 | 17.9789 | 92.9707 | 4.0668 | 116.0162 | 69.1366
3.4 | 138.3314 | 17.9179 | 93.0511 | 4.0686 | 116.1063 | 69.1657
3.4012 | 138.3292 | 17.857 | 93.1112 | 4.067 | 116.1661 | 69.1646
3.4025 | 138.3853 | 17.9179 | 93.069 | 4.0672 | 116.1332 | 69.1926
3.4025 | 138.4435 | 17.9179 | 93.0884 | 4.0689 | 116.1624 | 69.2218
3.4037 | 138.4705 | 18.0398 | 92.9755 | 4.0683 | 116.0539 | 69.2352
3.405 | 138.5264 | 17.7351 | 93.2989 | 4.0684 | 116.3866 | 69.2632
3.405 | 138.5264 | 17.857 | 93.177 | 4.0684 | 116.2647 | 69.2632
3.4062 | 138.5824 | 17.7351 | 93.3175 | 4.0686 | 116.4146 | 69.2912
3.4062 | 138.5824 | 17.7351 | 93.3175 | 4.0686 | 116.4146 | 69.2912
3.4074 | 138.5803 | 17.7961 | 93.2558 | 4.067 | 116.3525 | 69.2901
3.4086 | 138.5781 | 17.857 | 93.1942 | 4.0655 | 116.2906 | 69.2891
3.4098 | 138.6342 | 17.6742 | 93.3957 | 4.0657 | 116.5014 | 69.3171
3.4098 | 138.6342 | 17.7961 | 93.2738 | 4.0657 | 116.3795 | 69.3171
3.4111 | 138.6903 | 17.857 | 93.2316 | 4.0659 | 116.3466 | 69.3451
3.4123 | 138.6881 | 17.7961 | 93.2918 | 4.0644 | 116.4064 | 69.344
3.4135 | 138.6859 | 17.857 | 93.2301 | 4.0629 | 116.3445 | 69.343
3.4135 | 138.6859 | 17.857 | 93.2301 | 4.0629 | 116.3445 | 69.343
3.4147 | 138.6838 | 17.6742 | 93.4122 | 4.0614 | 116.5262 | 69.3419
3.4159 | 138.6816 | 17.6133 | 93.4724 | 4.0598 | 116.586 | 69.3408
3.4159 | 138.6816 | 17.857 | 93.2287 | 4.0598 | 116.3423 | 69.3408
3.4172 | 138.7376 | 17.857 | 93.2474 | 4.0599 | 116.3703 | 69.3688
3.4184 | 138.7354 | 17.6742 | 93.4294 | 4.0584 | 116.552 | 69.3677
3.4184 | 138.6772 | 17.5523 | 93.5319 | 4.0567 | 116.6448 | 69.3386
3.4197 | 138.7332 | 17.4304 | 93.6725 | 4.0569 | 116.7947 | 69.3666
3.4209 | 138.7311 | 17.5523 | 93.5499 | 4.0554 | 116.6717 | 69.3655
3.4209 | 138.7311 | 17.7351 | 93.3671 | 4.0554 | 116.4889 | 69.3655
3.4221 | 138.7871 | 17.7961 | 93.3248 | 4.0556 | 116.456 | 69.3936
3.4233 | 138.785 | 17.7351 | 93.3851 | 4.0541 | 116.5159 | 69.3925
3.4233 | 138.785 | 17.6742 | 93.446 | 4.0541 | 116.5768 | 69.3925
3.4245 | 138.841 | 17.4914 | 93.6474 | 4.0543 | 116.7876 | 69.4205
3.4258 | 138.8389 | 17.6133 | 93.5248 | 4.0528 | 116.6646 | 69.4194
3.4258 | 138.8971 | 17.857 | 93.3005 | 4.0545 | 116.45 | 69.4485
3.427 | 138.9822 | 17.857 | 93.3289 | 4.0555 | 116.4926 | 69.4911
3.427 | 138.9822 | 17.5523 | 93.6336 | 4.0555 | 116.7973 | 69.4911
3.4282 | 139.0382 | 17.7351 | 93.4695 | 4.0557 | 116.6425 | 69.5191
3.4307 | 139.0338 | 17.857 | 93.3461 | 4.0526 | 116.5184 | 69.5169
3.4307 | 139.0338 | 17.7351 | 93.468 | 4.0526 | 116.6403 | 69.5169
3.4319 | 139.0898 | 17.5523 | 93.6695 | 4.0528 | 116.8511 | 69.5449
3.4331 | 139.0877 | 17.6133 | 93.6078 | 4.0513 | 116.789 | 69.5438
3.4331 | 139.1459 | 17.857 | 93.3835 | 4.053 | 116.5744 | 69.5729
3.4344 | 139.2019 | 17.7961 | 93.463 | 4.0532 | 116.6633 | 69.6009
3.4356 | 139.1997 | 17.857 | 93.4014 | 4.0517 | 116.6014 | 69.5999
3.4356 | 139.2579 | 17.857 | 93.4208 | 4.0534 | 116.6305 | 69.629
3.4368 | 139.2558 | 17.6742 | 93.6029 | 4.0519 | 116.8122 | 69.6279
3.4368 | 139.2558 | 17.7351 | 93.542 | 4.0519 | 116.7513 | 69.6279
3.438 | 139.2536 | 17.6742 | 93.6022 | 4.0504 | 116.8111 | 69.6268
3.4392 | 139.3096 | 17.7961 | 93.4989 | 4.0506 | 116.7172 | 69.6548
3.4392 | 139.2514 | 17.7961 | 93.4795 | 4.0489 | 116.6881 | 69.6257
3.4405 | 139.3075 | 17.6742 | 93.6201 | 4.0491 | 116.838 | 69.6537
3.4405 | 139.3075 | 17.5523 | 93.742 | 4.0491 | 116.9599 | 69.6537
3.4417 | 139.3053 | 17.6742 | 93.6194 | 4.0476 | 116.837 | 69.6527
3.443 | 139.303 | 17.5523 | 93.7405 | 4.046 | 116.9577 | 69.6515
3.4442 | 139.3009 | 17.4304 | 93.8617 | 4.0445 | 117.0785 | 69.6504
3.4442 | 139.3009 | 17.5523 | 93.7398 | 4.0445 | 116.9566 | 69.6504
3.4454 | 139.2987 | 17.5523 | 93.7391 | 4.043 | 116.9555 | 69.6493
3.4454 | 139.2987 | 17.7961 | 93.4953 | 4.043 | 116.7117 | 69.6493
3.4466 | 139.2965 | 17.6742 | 93.6165 | 4.0415 | 116.8326 | 69.6483
3.4466 | 139.2965 | 17.7351 | 93.5556 | 4.0415 | 116.7717 | 69.6483
3.4478 | 139.2944 | 17.4914 | 93.7986 | 4.04 | 117.0143 | 69.6472
3.4478 | 139.2944 | 17.6133 | 93.6767 | 4.04 | 116.8924 | 69.6472
3.4491 | 139.2922 | 17.5523 | 93.7369 | 4.0386 | 116.9523 | 69.6461
3.4503 | 139.3482 | 17.857 | 93.4509 | 4.0388 | 116.6756 | 69.6741
3.4503 | 139.3482 | 17.4914 | 93.8165 | 4.0388 | 117.0412 | 69.6741
3.4515 | 139.3461 | 17.3085 | 93.9987 | 4.0373 | 117.223 | 69.673
3.4527 | 139.3439 | 17.5523 | 93.7542 | 4.0358 | 116.9781 | 69.6719
3.4527 | 139.4021 | 17.4304 | 93.8955 | 4.0375 | 117.1291 | 69.701
3.4539 | 139.429 | 17.4304 | 93.9044 | 4.0368 | 117.1426 | 69.7145
3.4552 | 139.4268 | 17.5523 | 93.7818 | 4.0353 | 117.0196 | 69.7134
3.4552 | 139.485 | 17.2476 | 94.1059 | 4.037 | 117.3534 | 69.7425
3.4564 | 139.4827 | 17.5523 | 93.8004 | 4.0354 | 117.0476 | 69.7414
3.4577 | 139.4806 | 17.4914 | 93.8606 | 4.034 | 117.1074 | 69.7403
3.4577 | 139.5387 | 17.4304 | 93.941 | 4.0356 | 117.1975 | 69.7694
3.4589 | 139.5366 | 17.6133 | 93.7574 | 4.0342 | 117.0135 | 69.7683
3.4589 | 139.4784 | 17.2476 | 94.1037 | 4.0325 | 117.3501 | 69.7392
3.4601 | 139.5344 | 17.1866 | 94.1834 | 4.0327 | 117.4391 | 69.7672
3.4613 | 139.6486 | 17.7351 | 93.6729 | 4.0346 | 116.9477 | 69.8243
3.4613 | 139.6486 | 17.2476 | 94.1604 | 4.0346 | 117.4352 | 69.8243
3.4625 | 139.7628 | 17.4914 | 93.9547 | 4.0364 | 117.2485 | 69.8814
3.4638 | 139.8188 | 17.4914 | 93.9734 | 4.0366 | 117.2765 | 69.9094
3.465 | 139.7584 | 17.3085 | 94.1361 | 4.0335 | 117.4292 | 69.8792
3.465 | 139.8166 | 17.5523 | 93.9117 | 4.0351 | 117.2145 | 69.9083
3.465 | 139.8166 | 17.4304 | 94.0336 | 4.0351 | 117.3364 | 69.9083
3.4662 | 139.8144 | 17.6742 | 93.7891 | 4.0337 | 117.0915 | 69.9072
3.4674 | 139.8704 | 17.3695 | 94.1125 | 4.0339 | 117.4242 | 69.9352
3.4674 | 139.8704 | 17.4304 | 94.0516 | 4.0339 | 117.3633 | 69.9352
3.4687 | 139.8682 | 17.3085 | 94.1727 | 4.0323 | 117.4841 | 69.9341
3.4687 | 139.8682 | 17.3085 | 94.1727 | 4.0323 | 117.4841 | 69.9341
3.4699 | 139.866 | 17.4304 | 94.0501 | 4.0308 | 117.3611 | 69.933
3.4711 | 139.8638 | 17.3695 | 94.1103 | 4.0293 | 117.4209 | 69.9319
3.4711 | 139.8638 | 17.3695 | 94.1103 | 4.0293 | 117.4209 | 69.9319
3.4724 | 139.8616 | 17.3695 | 94.1095 | 4.0279 | 117.4198 | 69.9308
3.4736 | 139.8595 | 17.3085 | 94.1698 | 4.0264 | 117.4797 | 69.9297
3.4736 | 139.8595 | 17.2476 | 94.2307 | 4.0264 | 117.5406 | 69.9297
3.4748 | 139.9155 | 17.5523 | 93.9447 | 4.0266 | 117.2639 | 69.9577
3.476 | 139.9133 | 17.3695 | 94.1268 | 4.0251 | 117.4456 | 69.9566
3.476 | 139.9133 | 17.2476 | 94.2487 | 4.0251 | 117.5675 | 69.9566
3.4772 | 139.9111 | 17.1866 | 94.3089 | 4.0236 | 117.6275 | 69.9556
3.4772 | 139.853 | 17.0038 | 94.4724 | 4.022 | 117.7812 | 69.9265
3.4785 | 139.909 | 17.1257 | 94.3691 | 4.0222 | 117.6873 | 69.9545
3.4797 | 139.9068 | 17.6133 | 93.8808 | 4.0207 | 117.1986 | 69.9534
3.4809 | 139.9337 | 17.5523 | 93.9508 | 4.0201 | 117.273 | 69.9668
3.4809 | 139.9337 | 17.2476 | 94.2555 | 4.0201 | 117.5777 | 69.9668
3.4822 | 140.0477 | 17.4914 | 94.0497 | 4.0218 | 117.391 | 70.0239
3.4822 | 140.1059 | 17.3085 | 94.252 | 4.0235 | 117.6029 | 70.0529
3.4834 | 140.1037 | 17.3695 | 94.1902 | 4.022 | 117.5409 | 70.0519
3.4846 | 140.1597 | 17.7351 | 93.8433 | 4.0222 | 117.2033 | 70.0799
3.4858 | 140.1575 | 17.3085 | 94.2692 | 4.0208 | 117.6288 | 70.0788
3.4858 | 140.1575 | 17.4304 | 94.1473 | 4.0208 | 117.5069 | 70.0788
3.4871 | 140.2135 | 17.6133 | 93.983 | 4.021 | 117.352 | 70.1068
3.4883 | 140.2695 | 17.6133 | 94.0017 | 4.0212 | 117.3799 | 70.1347
3.4883 | 140.3277 | 17.4304 | 94.204 | 4.0228 | 117.5919 | 70.1638
3.4895 | 140.3836 | 17.7351 | 93.9179 | 4.023 | 117.3152 | 70.1918
3.4907 | 140.4105 | 17.4304 | 94.2316 | 4.0224 | 117.6334 | 70.2053
3.4907 | 140.4105 | 17.4304 | 94.2316 | 4.0224 | 117.6334 | 70.2053
3.4919 | 140.4084 | 17.3085 | 94.3528 | 4.0209 | 117.7542 | 70.2042
3.4932 | 140.4062 | 17.5523 | 94.1083 | 4.0195 | 117.5093 | 70.2031
3.4932 | 140.4643 | 17.4914 | 94.1885 | 4.0211 | 117.5993 | 70.2322
3.4944 | 140.4039 | 17.4304 | 94.2294 | 4.0179 | 117.63 | 70.2019
3.4944 | 140.4039 | 17.3085 | 94.3513 | 4.0179 | 117.7519 | 70.2019
3.4957 | 140.4017 | 17.4304 | 94.2287 | 4.0165 | 117.629 | 70.2009
3.4957 | 140.4017 | 17.3085 | 94.3506 | 4.0165 | 117.7509 | 70.2009
3.4969 | 140.4577 | 17.1257 | 94.552 | 4.0167 | 117.9616 | 70.2288
3.4981 | 140.3974 | 17.3695 | 94.2881 | 4.0135 | 117.6877 | 70.1987
3.4981 | 140.4555 | 17.2476 | 94.4294 | 4.0152 | 117.8387 | 70.2278
3.4993 | 140.3952 | 17.0647 | 94.5922 | 4.0121 | 117.9914 | 70.1976
3.4993 | 140.3952 | 17.1257 | 94.5312 | 4.0121 | 117.9304 | 70.1976
3.5005 | 140.393 | 17.3695 | 94.2867 | 4.0106 | 117.6855 | 70.1965
3.5018 | 140.3908 | 17.4304 | 94.225 | 4.0092 | 117.6235 | 70.1954
3.5018 | 140.449 | 16.8819 | 94.7929 | 4.0108 | 118.2011 | 70.2245
3.503 | 140.4468 | 17.2476 | 94.4265 | 4.0094 | 117.8343 | 70.2234
3.503 | 140.4468 | 16.8819 | 94.7922 | 4.0094 | 118.2 | 70.2234
3.5042 | 140.4446 | 17.3085 | 94.3649 | 4.0079 | 117.7723 | 70.2223
3.5054 | 140.4424 | 17.3695 | 94.3031 | 4.0064 | 117.7102 | 70.2212
3.5054 | 140.4424 | 17.0647 | 94.6079 | 4.0064 | 118.015 | 70.2212
3.5066 | 140.4984 | 17.0038 | 94.6875 | 4.0067 | 118.1039 | 70.2492
3.5079 | 140.4961 | 17.0647 | 94.6258 | 4.0051 | 118.0418 | 70.248
3.5079 | 140.5542 | 17.1866 | 94.5233 | 4.0068 | 117.949 | 70.2771
3.5091 | 140.5521 | 17.1257 | 94.5835 | 4.0053 | 118.0088 | 70.276
3.5104 | 140.5499 | 17.1257 | 94.5828 | 4.0039 | 118.0077 | 70.2749
3.5104 | 140.5499 | 17.1257 | 94.5828 | 4.0039 | 118.0077 | 70.2749
3.5116 | 140.5477 | 17.1257 | 94.582 | 4.0024 | 118.0067 | 70.2739
3.5128 | 140.6037 | 17.0038 | 94.7226 | 4.0026 | 118.1565 | 70.3018
3.514 | 140.6015 | 17.0647 | 94.661 | 4.0012 | 118.0945 | 70.3007
3.514 | 140.6596 | 17.1257 | 94.6193 | 4.0028 | 118.0626 | 70.3298
3.5152 | 140.7156 | 17.0647 | 94.699 | 4.003 | 118.1516 | 70.3578
3.5152 | 140.7737 | 16.821 | 94.9621 | 4.0047 | 118.4244 | 70.3869
3.5165 | 140.8878 | 16.8819 | 94.9392 | 4.0065 | 118.4205 | 70.4439
3.5177 | 140.9147 | 16.821 | 95.0091 | 4.0059 | 118.4949 | 70.4574
3.5177 | 140.9147 | 17.1257 | 94.7044 | 4.0059 | 118.1902 | 70.4574
3.5189 | 140.9707 | 16.8819 | 94.9668 | 4.0061 | 118.4619 | 70.4853
3.5202 | 140.9684 | 16.821 | 95.027 | 4.0046 | 118.5217 | 70.4842
3.5202 | 140.9102 | 17.0038 | 94.8248 | 4.0029 | 118.3098 | 70.4551
3.5214 | 140.908 | 16.9429 | 94.8849 | 4.0015 | 118.3696 | 70.454
3.5226 | 140.964 | 17.0647 | 94.7818 | 4.0017 | 118.2758 | 70.482
3.5226 | 140.964 | 17.1866 | 94.6599 | 4.0017 | 118.1539 | 70.482
3.5238 | 140.9618 | 16.7601 | 95.0857 | 4.0002 | 118.5793 | 70.4809
3.5238 | 141.0781 | 17.0647 | 94.8198 | 4.0035 | 118.3328 | 70.539
3.5251 | 140.9596 | 17.3695 | 94.4755 | 3.9988 | 117.9688 | 70.4798
3.5263 | 140.9574 | 16.9429 | 94.9014 | 3.9973 | 118.3943 | 70.4787
3.5263 | 140.9574 | 16.8819 | 94.9624 | 3.9973 | 118.4553 | 70.4787
3.5275 | 140.9553 | 17.1257 | 94.7179 | 3.9959 | 118.2104 | 70.4776
3.5287 | 140.9531 | 17.0647 | 94.7782 | 3.9945 | 118.2703 | 70.4765
3.5299 | 140.9509 | 17.1257 | 94.7164 | 3.993 | 118.2082 | 70.4754
3.5299 | 140.9509 | 17.1257 | 94.7164 | 3.993 | 118.2082 | 70.4754
3.5312 | 140.9487 | 17.0647 | 94.7767 | 3.9916 | 118.2682 | 70.4744
3.5324 | 140.9465 | 17.2476 | 94.5931 | 3.9901 | 118.0842 | 70.4733
3.5324 | 140.9465 | 17.1257 | 94.715 | 3.9901 | 118.2061 | 70.4733
3.5337 | 140.9442 | 17.0038 | 94.8361 | 3.9886 | 118.3268 | 70.4721
3.5349 | 140.942 | 17.0647 | 94.7745 | 3.9872 | 118.2648 | 70.471
3.5349 | 140.942 | 16.821 | 95.0182 | 3.9872 | 118.5085 | 70.471
3.5361 | 141.0561 | 16.638 | 95.2392 | 3.989 | 118.7485 | 70.528
3.5373 | 141.0539 | 16.821 | 95.0555 | 3.9876 | 118.5645 | 70.527
3.5385 | 141.1099 | 16.7601 | 95.135 | 3.9878 | 118.6533 | 70.5549
3.5385 | 141.1099 | 16.5771 | 95.318 | 3.9878 | 118.8363 | 70.5549
3.5398 | 141.1658 | 16.7601 | 95.1537 | 3.988 | 118.6813 | 70.5829
3.541 | 141.1636 | 17.0038 | 94.9092 | 3.9866 | 118.4365 | 70.5818
3.5422 | 141.1614 | 16.821 | 95.0913 | 3.9851 | 118.6182 | 70.5807
3.5434 | 141.2174 | 16.821 | 95.11 | 3.9854 | 118.6462 | 70.6087
3.5434 | 141.2174 | 16.9429 | 94.9881 | 3.9854 | 118.5243 | 70.6087
3.5446 | 141.2733 | 16.7601 | 95.1895 | 3.9856 | 118.735 | 70.6366
3.5459 | 141.271 | 16.638 | 95.3108 | 3.984 | 118.856 | 70.6355
3.5459 | 141.3291 | 16.638 | 95.3302 | 3.9857 | 118.8851 | 70.6646
3.5471 | 141.4141 | 16.7601 | 95.2364 | 3.9867 | 118.8054 | 70.707
3.5471 | 141.4722 | 16.7601 | 95.2558 | 3.9883 | 118.8345 | 70.7361
3.5484 | 141.5282 | 16.8819 | 95.1527 | 3.9886 | 118.7407 | 70.7641
3.5496 | 141.526 | 17.1257 | 94.9081 | 3.9871 | 118.4958 | 70.763
3.5508 | 141.5238 | 16.8819 | 95.1512 | 3.9857 | 118.7385 | 70.7619
3.5508 | 141.5238 | 17.0038 | 95.0293 | 3.9857 | 118.6166 | 70.7619
3.552 | 141.5216 | 16.821 | 95.2114 | 3.9843 | 118.7983 | 70.7608
3.5532 | 141.5194 | 17.0647 | 94.9669 | 3.9828 | 118.5535 | 70.7597
3.5532 | 141.5194 | 16.6991 | 95.3325 | 3.9828 | 118.9191 | 70.7597
3.5545 | 141.5753 | 16.638 | 95.4123 | 3.983 | 119.0082 | 70.7877
3.5545 | 141.5172 | 16.638 | 95.3929 | 3.9814 | 118.9791 | 70.7586
3.5557 | 141.515 | 16.638 | 95.3922 | 3.98 | 118.978 | 70.7575
3.5569 | 141.5709 | 16.9429 | 95.1059 | 3.9802 | 118.7011 | 70.7855
3.5581 | 141.5687 | 17.0647 | 94.9834 | 3.9788 | 118.5782 | 70.7844
3.5581 | 141.5687 | 16.8819 | 95.1662 | 3.9788 | 118.761 | 70.7844
3.5581 | 141.5687 | 17.1866 | 94.8615 | 3.9788 | 118.4563 | 70.7844
3.5618 | 141.562 | 17.0647 | 94.9811 | 3.9744 | 118.5748 | 70.781
3.5618 | 141.6201 | 17.0647 | 95.0005 | 3.976 | 118.6039 | 70.8101
3.5631 | 141.6179 | 17.0647 | 94.9998 | 3.9746 | 118.6028 | 70.809
3.5643 | 141.6157 | 16.5771 | 95.4866 | 3.9732 | 119.0893 | 70.8079
3.5643 | 141.6157 | 16.8819 | 95.1818 | 3.9732 | 118.7845 | 70.8079
3.5655 | 141.6135 | 16.7601 | 95.3029 | 3.9718 | 118.9052 | 70.8068
3.5667 | 141.6114 | 16.8819 | 95.1804 | 3.9704 | 118.7823 | 70.8057
3.5667 | 141.6114 | 16.638 | 95.4243 | 3.9704 | 119.0262 | 70.8057
3.5679 | 141.6673 | 16.638 | 95.4429 | 3.9706 | 119.0541 | 70.8336
3.5691 | 141.6651 | 16.5162 | 95.564 | 3.9692 | 119.1748 | 70.8325
3.5704 | 141.721 | 16.638 | 95.4608 | 3.9694 | 119.081 | 70.8605
3.5704 | 141.7791 | 17.0038 | 95.1144 | 3.971 | 118.7443 | 70.8896
3.5717 | 141.7768 | 16.5771 | 95.5403 | 3.9695 | 119.1698 | 70.8884
3.5729 | 141.8327 | 16.638 | 95.4981 | 3.9697 | 119.1368 | 70.9163
3.5741 | 141.8305 | 16.6991 | 95.4362 | 3.9683 | 119.0746 | 70.9152
3.5741 | 141.8305 | 16.5162 | 95.6191 | 3.9683 | 119.2575 | 70.9152
3.5753 | 141.8283 | 16.7601 | 95.3745 | 3.9669 | 119.0125 | 70.9141
3.5765 | 141.8552 | 16.6991 | 95.4444 | 3.9663 | 119.087 | 70.9276
3.5765 | 141.8552 | 16.4552 | 95.6883 | 3.9663 | 119.3309 | 70.9276
3.5778 | 141.9111 | 16.3943 | 95.7679 | 3.9665 | 119.4197 | 70.9555
3.579 | 141.967 | 16.4552 | 95.7256 | 3.9667 | 119.3868 | 70.9835
3.579 | 142.0251 | 16.3943 | 95.8059 | 3.9683 | 119.4767 | 71.0125
3.5802 | 142.1391 | 16.4552 | 95.783 | 3.9702 | 119.4728 | 71.0695
3.5814 | 142.1369 | 16.3943 | 95.8432 | 3.9687 | 119.5326 | 71.0684
3.5814 | 142.1369 | 16.6991 | 95.5384 | 3.9687 | 119.2278 | 71.0684
3.5826 | 142.1928 | 16.5771 | 95.679 | 3.969 | 119.3778 | 71.0964
3.5838 | 142.1906 | 16.5162 | 95.7392 | 3.9675 | 119.4376 | 71.0953
3.5838 | 142.2487 | 16.821 | 95.4537 | 3.9692 | 119.1618 | 71.1243
3.5851 | 142.2463 | 16.821 | 95.4529 | 3.9677 | 119.1607 | 71.1232
3.5864 | 142.3022 | 16.7601 | 95.5325 | 3.9679 | 119.2495 | 71.1511
3.5876 | 142.3 | 16.638 | 95.6538 | 3.9665 | 119.3705 | 71.15
3.5876 | 142.3 | 16.5771 | 95.7147 | 3.9665 | 119.4314 | 71.15
3.5888 | 142.2978 | 16.5771 | 95.714 | 3.9651 | 119.4303 | 71.1489
3.59 | 142.2956 | 16.3943 | 95.8961 | 3.9637 | 119.612 | 71.1478
3.59 | 142.2956 | 16.4552 | 95.8352 | 3.9637 | 119.5511 | 71.1478
3.5912 | 142.2934 | 16.4552 | 95.8344 | 3.9622 | 119.55 | 71.1467
3.5925 | 142.2912 | 16.5162 | 95.7727 | 3.9608 | 119.4879 | 71.1456
3.5937 | 142.3471 | 16.5162 | 95.7913 | 3.9611 | 119.5159 | 71.1736
3.5937 | 142.3471 | 16.4552 | 95.8523 | 3.9611 | 119.5769 | 71.1736
3.5949 | 142.3449 | 16.7601 | 95.5467 | 3.9596 | 119.2709 | 71.1725
3.5961 | 142.3427 | 16.7601 | 95.546 | 3.9582 | 119.2698 | 71.1714
3.5961 | 142.3718 | 16.3943 | 95.9215 | 3.9591 | 119.6501 | 71.1859
3.5961 | 142.3427 | 16.4552 | 95.8509 | 3.9582 | 119.5747 | 71.1714
3.5986 | 142.3672 | 16.638 | 95.6762 | 3.9562 | 119.4041 | 71.1836
3.5986 | 142.3672 | 16.6991 | 95.6151 | 3.9562 | 119.343 | 71.1836
3.5998 | 142.4231 | 16.9429 | 95.39 | 3.9564 | 119.1272 | 71.2116
3.6011 | 142.479 | 16.6991 | 95.6524 | 3.9566 | 119.3989 | 71.2395
3.6023 | 142.4768 | 16.4552 | 95.8956 | 3.9552 | 119.6417 | 71.2384
3.6023 | 142.5349 | 16.4552 | 95.9149 | 3.9568 | 119.6707 | 71.2674
3.6035 | 142.5327 | 16.3334 | 96.036 | 3.9554 | 119.7914 | 71.2663
3.6047 | 142.5305 | 16.2115 | 96.1572 | 3.954 | 119.9122 | 71.2652
3.6047 | 142.5305 | 16.5771 | 95.7916 | 3.954 | 119.5466 | 71.2652
3.6059 | 142.5863 | 16.5162 | 95.8711 | 3.9542 | 119.6355 | 71.2932
3.6071 | 142.5841 | 16.3943 | 95.9922 | 3.9528 | 119.7563 | 71.2921
3.6084 | 142.64 | 16.3943 | 96.0109 | 3.953 | 119.7842 | 71.32
3.6084 | 142.6981 | 16.638 | 95.7865 | 3.9546 | 119.5696 | 71.3491
3.6096 | 142.6959 | 16.638 | 95.7858 | 3.9532 | 119.5684 | 71.3479
3.6096 | 142.754 | 16.1505 | 96.2927 | 3.9549 | 120.085 | 71.377
3.6121 | 142.7494 | 16.5771 | 95.8645 | 3.952 | 119.6561 | 71.3747
3.6121 | 142.7494 | 16.5162 | 95.9254 | 3.952 | 119.717 | 71.3747
3.6133 | 142.7472 | 16.638 | 95.8029 | 3.9506 | 119.5941 | 71.3736
3.6145 | 142.8031 | 16.5162 | 95.9433 | 3.9508 | 119.7438 | 71.4015
3.6145 | 142.8031 | 16.638 | 95.8215 | 3.9508 | 119.622 | 71.4015
3.6158 | 142.8009 | 16.5771 | 95.8817 | 3.9494 | 119.6818 | 71.4004
3.617 | 142.8277 | 16.3943 | 96.0734 | 3.9488 | 119.8781 | 71.4139
3.617 | 142.8277 | 16.2724 | 96.1953 | 3.9488 | 120 | 71.4139
3.6182 | 142.8836 | 16.3943 | 96.0921 | 3.949 | 119.906 | 71.4418
3.6194 | 142.8814 | 16.5771 | 95.9085 | 3.9476 | 119.7221 | 71.4407
3.6194 | 142.8814 | 16.3943 | 96.0913 | 3.9476 | 119.9049 | 71.4407
3.6206 | 142.8792 | 16.2115 | 96.2734 | 3.9463 | 120.0866 | 71.4396
3.6218 | 142.877 | 16.2115 | 96.2727 | 3.9449 | 120.0855 | 71.4385
3.6218 | 142.935 | 16.3334 | 96.1701 | 3.9465 | 119.9926 | 71.4675
3.6231 | 142.8746 | 16.2115 | 96.2719 | 3.9434 | 120.0843 | 71.4373
3.6231 | 142.9327 | 16.3943 | 96.1084 | 3.945 | 119.9305 | 71.4663
3.6231 | 142.7875 | 16.2724 | 96.1819 | 3.941 | 119.9798 | 71.3937
3.6256 | 142.7831 | 16.2115 | 96.2414 | 3.9382 | 120.0385 | 71.3915
3.628 | 142.8658 | 16.4552 | 96.0252 | 3.9379 | 119.8362 | 71.4329
3.6305 | 142.9194 | 16.5771 | 95.9212 | 3.9367 | 119.7411 | 71.4597
3.6341 | 143.0289 | 16.3334 | 96.2014 | 3.9357 | 120.0396 | 71.5145
3.6366 | 143.0244 | 16.2724 | 96.2609 | 3.9329 | 120.0983 | 71.5122
3.6378 | 143.0802 | 16.2724 | 96.2795 | 3.9331 | 120.1262 | 71.5401
3.6403 | 143.25 | 16.1505 | 96.458 | 3.9351 | 120.333 | 71.625
3.6439 | 143.3014 | 16.1505 | 96.4751 | 3.9326 | 120.3587 | 71.6507
3.6464 | 143.3841 | 16.2115 | 96.4417 | 3.9322 | 120.339 | 71.692
3.6489 | 143.3795 | 16.1505 | 96.5012 | 3.9294 | 120.3978 | 71.6898
3.6513 | 143.3751 | 16.1505 | 96.4997 | 3.9267 | 120.3955 | 71.6875
3.6538 | 143.4287 | 16.4552 | 96.2129 | 3.9255 | 120.1176 | 71.7143
3.6562 | 143.4823 | 15.7848 | 96.9011 | 3.9244 | 120.8149 | 71.7412
3.6586 | 143.4779 | 16.2115 | 96.473 | 3.9216 | 120.3859 | 71.7389
3.6598 | 143.5918 | 16.0286 | 96.6938 | 3.9234 | 120.6258 | 71.7959
3.6636 | 143.643 | 15.9067 | 96.8328 | 3.9208 | 120.7733 | 71.8215
3.666 | 143.6386 | 16.0896 | 96.6484 | 3.9181 | 120.5882 | 71.8193
3.6672 | 143.6944 | 16.0286 | 96.728 | 3.9183 | 120.6771 | 71.8472
3.6697 | 143.748 | 16.2724 | 96.5021 | 3.9172 | 120.4601 | 71.874
3.6733 | 143.7994 | 16.1505 | 96.6411 | 3.9147 | 120.6077 | 71.8997
3.6746 | 143.8261 | 16.0286 | 96.7719 | 3.914 | 120.7429 | 71.913
3.6771 | 143.8796 | 16.2115 | 96.6069 | 3.9129 | 120.5868 | 71.9398
3.6795 | 143.8752 | 16.3943 | 96.4226 | 3.9102 | 120.4018 | 71.9376
3.6819 | 143.9288 | 16.0896 | 96.7452 | 3.9091 | 120.7333 | 71.9644
3.6844 | 143.9243 | 16.0896 | 96.7437 | 3.9064 | 120.7311 | 71.9622
3.6868 | 143.9779 | 16.0896 | 96.7615 | 3.9052 | 120.7579 | 71.989
3.6893 | 144.0314 | 15.7848 | 97.0842 | 3.904 | 121.0894 | 72.0157
3.693 | 144.0827 | 16.2115 | 96.6746 | 3.9015 | 120.6884 | 72.0414
3.6954 | 144.0783 | 16.0896 | 96.795 | 3.8988 | 120.808 | 72.0391
3.6978 | 144.2479 | 15.9067 | 97.0344 | 3.9009 | 121.0758 | 72.124
3.7004 | 144.3304 | 16.0286 | 96.94 | 3.9004 | 120.9951 | 72.1652
3.7016 | 144.3862 | 15.7848 | 97.2024 | 3.9007 | 121.2668 | 72.1931
3.704 | 144.3817 | 15.8458 | 97.1399 | 3.898 | 121.2036 | 72.1909
3.7064 | 144.4353 | 15.7239 | 97.2797 | 3.8969 | 121.3522 | 72.2176
3.7089 | 144.4308 | 15.4801 | 97.522 | 3.8942 | 121.5938 | 72.2154
3.7113 | 144.4844 | 15.8458 | 97.1742 | 3.8931 | 121.2549 | 72.2422
3.7138 | 144.4798 | 15.6629 | 97.3555 | 3.8903 | 121.4355 | 72.2399
3.7163 | 144.5333 | 15.7239 | 97.3124 | 3.8892 | 121.4013 | 72.2667
3.7187 | 144.6449 | 15.7848 | 97.2887 | 3.8897 | 121.3961 | 72.3224
3.7211 | 144.6404 | 15.5411 | 97.5309 | 3.887 | 121.6376 | 72.3202
3.7224 | 144.6962 | 15.7239 | 97.3667 | 3.8872 | 121.4827 | 72.3481
3.7248 | 144.6917 | 15.7239 | 97.3652 | 3.8845 | 121.4805 | 72.3459
3.7285 | 144.7719 | 15.8458 | 97.27 | 3.8828 | 121.3987 | 72.386
3.7298 | 144.8277 | 15.6629 | 97.4715 | 3.883 | 121.6094 | 72.4138
3.7322 | 144.8812 | 15.8458 | 97.3064 | 3.8819 | 121.4533 | 72.4406
3.7346 | 144.9347 | 16.0286 | 97.1415 | 3.8808 | 121.2973 | 72.4674
3.7371 | 144.9303 | 15.8458 | 97.3228 | 3.8782 | 121.4778 | 72.4651
3.7396 | 144.9837 | 15.8458 | 97.3406 | 3.877 | 121.5045 | 72.4918
3.742 | 145.0372 | 15.7239 | 97.4803 | 3.8759 | 121.6532 | 72.5186
3.7444 | 145.0327 | 15.9677 | 97.235 | 3.8733 | 121.4072 | 72.5164
3.7469 | 145.1442 | 15.9677 | 97.2722 | 3.8737 | 121.4629 | 72.5721
3.7493 | 145.2847 | 15.7239 | 97.5628 | 3.875 | 121.777 | 72.6424
3.7518 | 145.2801 | 15.8458 | 97.4394 | 3.8722 | 121.6528 | 72.6401
3.7543 | 145.3336 | 15.602 | 97.701 | 3.8712 | 121.9233 | 72.6668
3.7567 | 145.4451 | 15.6629 | 97.6773 | 3.8716 | 121.9182 | 72.7226
3.7591 | 145.4986 | 15.8458 | 97.5122 | 3.8705 | 121.762 | 72.7493
3.7616 | 145.5521 | 15.5411 | 97.8348 | 3.8694 | 122.0935 | 72.7761
3.764 | 145.6056 | 15.3583 | 98.0354 | 3.8684 | 122.303 | 72.8028
3.7665 | 145.659 | 15.602 | 97.8095 | 3.8672 | 122.086 | 72.8295
3.769 | 145.6545 | 15.7239 | 97.6861 | 3.8646 | 121.9618 | 72.8272
3.7714 | 145.708 | 15.5411 | 97.8867 | 3.8635 | 122.1714 | 72.854
3.7738 | 145.7035 | 15.3583 | 98.068 | 3.8609 | 122.3519 | 72.8517
3.7776 | 145.7836 | 15.602 | 97.851 | 3.8592 | 122.1483 | 72.8918
3.78 | 145.895 | 15.3583 | 98.1319 | 3.8596 | 122.4477 | 72.9475
3.7824 | 145.9485 | 15.4801 | 98.0279 | 3.8586 | 122.3527 | 72.9743
3.7849 | 146.002 | 15.2973 | 98.2285 | 3.8575 | 122.5622 | 73.001
3.7873 | 146.0555 | 15.5411 | 98.0026 | 3.8564 | 122.3451 | 73.0277
3.7898 | 146.1089 | 15.3583 | 98.2032 | 3.8554 | 122.5547 | 73.0545
3.7923 | 146.1623 | 15.4801 | 98.0992 | 3.8542 | 122.4595 | 73.0811
3.7947 | 146.2157 | 15.4192 | 98.1779 | 3.8531 | 122.5472 | 73.1079
3.7971 | 146.2982 | 15.2973 | 98.3273 | 3.8528 | 122.7103 | 73.1491
3.8008 | 146.2914 | 15.7848 | 97.8375 | 3.849 | 122.2194 | 73.1457
3.8033 | 146.3447 | 15.5411 | 98.099 | 3.8478 | 122.4897 | 73.1723
3.8057 | 146.3402 | 15.5411 | 98.0975 | 3.8452 | 122.4875 | 73.1701
3.8082 | 146.4516 | 15.7848 | 97.8909 | 3.8457 | 122.2995 | 73.2258
3.8106 | 146.505 | 15.6629 | 98.0306 | 3.8446 | 122.4481 | 73.2525
3.8131 | 146.5585 | 15.602 | 98.1093 | 3.8436 | 122.5357 | 73.2792
3.8155 | 146.5539 | 15.2973 | 98.4125 | 3.841 | 122.8382 | 73.277
3.818 | 146.6652 | 15.5411 | 98.2058 | 3.8414 | 122.65 | 73.3326
3.8204 | 146.6897 | 15.602 | 98.1531 | 3.8396 | 122.6013 | 73.3448
3.8241 | 146.7408 | 15.602 | 98.1701 | 3.8373 | 122.6269 | 73.3704
3.8265 | 146.7943 | 15.3583 | 98.4316 | 3.8362 | 122.8973 | 73.3971
3.8291 | 146.7896 | 15.4192 | 98.3692 | 3.8336 | 122.8341 | 73.3948
3.8315 | 146.843 | 15.4801 | 98.3261 | 3.8325 | 122.7999 | 73.4215
3.8339 | 146.8964 | 15.7848 | 98.0392 | 3.8315 | 122.5219 | 73.4482
3.8364 | 146.9498 | 15.4801 | 98.3617 | 3.8304 | 122.8533 | 73.4749
3.8388 | 147.0033 | 15.2973 | 98.5623 | 3.8294 | 123.0628 | 73.5016
3.8412 | 147.0567 | 15.4801 | 98.3973 | 3.8284 | 122.9067 | 73.5283
3.8437 | 147.1099 | 15.3583 | 98.5368 | 3.8273 | 123.0552 | 73.555
3.8462 | 147.1923 | 15.2973 | 98.6253 | 3.827 | 123.1574 | 73.5962
3.8486 | 147.3037 | 14.9317 | 99.028 | 3.8274 | 123.5786 | 73.6518
3.8511 | 147.2991 | 15.0535 | 98.9047 | 3.8249 | 123.4546 | 73.6496
3.8535 | 147.3525 | 15.2364 | 98.7396 | 3.8239 | 123.2983 | 73.6762
3.856 | 147.3478 | 14.8707 | 99.1037 | 3.8213 | 123.6617 | 73.6739
3.8584 | 147.3433 | 14.8707 | 99.1022 | 3.8187 | 123.6594 | 73.6716
3.8609 | 147.3967 | 15.0535 | 98.9372 | 3.8177 | 123.5033 | 73.6983
3.8633 | 147.45 | 15.0535 | 98.955 | 3.8167 | 123.53 | 73.725
3.8658 | 147.4455 | 15.0535 | 98.9535 | 3.8141 | 123.5277 | 73.7227
3.8683 | 147.5567 | 14.9926 | 99.0515 | 3.8145 | 123.6442 | 73.7783
3.8695 | 147.6123 | 14.8707 | 99.1919 | 3.8148 | 123.794 | 73.8062
3.8719 | 147.6657 | 14.7488 | 99.3316 | 3.8138 | 123.9425 | 73.8328
3.8744 | 147.806 | 15.1145 | 99.0127 | 3.815 | 123.647 | 73.903
3.8768 | 147.8014 | 14.9317 | 99.1939 | 3.8125 | 123.8275 | 73.9007
3.8792 | 147.7968 | 14.6879 | 99.4362 | 3.8099 | 124.069 | 73.8984
3.8817 | 147.8501 | 14.6269 | 99.515 | 3.8089 | 124.1566 | 73.925
3.8842 | 147.8455 | 14.9317 | 99.2086 | 3.8063 | 123.8496 | 73.9228
3.8866 | 147.8409 | 14.6269 | 99.5119 | 3.8038 | 124.1521 | 73.9205
3.8891 | 147.8943 | 14.6269 | 99.5297 | 3.8028 | 124.1788 | 73.9472
3.8915 | 147.8897 | 14.8707 | 99.2844 | 3.8003 | 123.9327 | 73.9449
3.894 | 148.0009 | 14.6269 | 99.5652 | 3.8007 | 124.232 | 74.0004
3.8964 | 148.0542 | 14.6879 | 99.522 | 3.7997 | 124.1977 | 74.0271
3.8989 | 148.1076 | 14.8707 | 99.357 | 3.7987 | 124.0416 | 74.0538
3.9013 | 148.132 | 14.8098 | 99.426 | 3.797 | 124.1147 | 74.066
3.9038 | 148.2432 | 14.8098 | 99.4631 | 3.7974 | 124.1703 | 74.1216
3.9063 | 148.3543 | 15.0535 | 99.2564 | 3.7979 | 123.9822 | 74.1772
3.9087 | 148.4076 | 14.9317 | 99.396 | 3.7968 | 124.1306 | 74.2038
3.9111 | 148.461 | 14.505 | 99.8405 | 3.7958 | 124.584 | 74.2305
3.9136 | 148.4564 | 14.6879 | 99.6561 | 3.7934 | 124.3988 | 74.2282
3.916 | 148.5097 | 14.566 | 99.7957 | 3.7924 | 124.5474 | 74.2549
3.9185 | 148.5051 | 14.8707 | 99.4895 | 3.7899 | 124.2404 | 74.2526
3.921 | 148.5583 | 14.2613 | 100.1166 | 3.7888 | 124.8764 | 74.2792
3.9234 | 148.6116 | 14.4441 | 99.9516 | 3.7878 | 124.7202 | 74.3058
3.9246 | 148.6962 | 14.505 | 99.9189 | 3.7888 | 124.7016 | 74.3481
3.9271 | 148.6916 | 14.2613 | 100.1611 | 3.7863 | 124.943 | 74.3458
3.9307 | 148.7426 | 14.3222 | 100.1172 | 3.7841 | 124.9076 | 74.3713
3.932 | 148.856 | 14.566 | 99.9112 | 3.7857 | 124.7205 | 74.428
3.9344 | 148.9093 | 14.566 | 99.9289 | 3.7848 | 124.7471 | 74.4546
3.9369 | 149.0205 | 14.3222 | 100.2098 | 3.7852 | 125.0465 | 74.5102
3.9393 | 149.0159 | 14.4441 | 100.0864 | 3.7828 | 124.9223 | 74.5079
3.9418 | 149.0692 | 14.3222 | 100.226 | 3.7818 | 125.0709 | 74.5346
3.9443 | 149.1223 | 14.1393 | 100.4266 | 3.7807 | 125.2804 | 74.5612
3.9467 | 149.1177 | 14.0174 | 100.547 | 3.7783 | 125.4 | 74.5589
3.9491 | 149.1131 | 14.4441 | 100.1188 | 3.7758 | 124.971 | 74.5566
3.9528 | 149.1352 | 14.2004 | 100.3698 | 3.7729 | 125.2257 | 74.5676
3.9552 | 149.1884 | 14.2004 | 100.3876 | 3.7719 | 125.2523 | 74.5942
3.9577 | 149.2416 | 14.3222 | 100.2835 | 3.7709 | 125.1571 | 74.6208
3.9602 | 149.2949 | 13.8955 | 100.728 | 3.7699 | 125.6104 | 74.6474
3.9626 | 149.5218 | 14.3222 | 100.3769 | 3.7733 | 125.2972 | 74.7609
3.9651 | 149.575 | 14.0783 | 100.6385 | 3.7723 | 125.5677 | 74.7875
3.9675 | 149.5704 | 14.0174 | 100.6979 | 3.7699 | 125.6263 | 74.7852
3.97 | 149.5946 | 13.9565 | 100.7669 | 3.7681 | 125.6993 | 74.7973
3.9724 | 149.59 | 13.8955 | 100.8263 | 3.7657 | 125.758 | 74.795
3.9761 | 149.6409 | 13.9565 | 100.7823 | 3.7635 | 125.7225 | 74.8205
3.9785 | 149.5785 | 13.9565 | 100.7615 | 3.7596 | 125.6912 | 74.7892
3.981 | 149.6317 | 13.8955 | 100.8402 | 3.7587 | 125.7789 | 74.8159
3.9822 | 149.6873 | 13.9565 | 100.7978 | 3.7589 | 125.7456 | 74.8436
3.9859 | 149.7381 | 13.8346 | 100.9366 | 3.7567 | 125.8929 | 74.869
3.9884 | 149.7913 | 14.0174 | 100.7715 | 3.7557 | 125.7368 | 74.8957
3.9908 | 149.7867 | 13.8346 | 100.9528 | 3.7533 | 125.9173 | 74.8934
3.992 | 149.958 | 13.9565 | 100.888 | 3.7564 | 125.881 | 74.979
3.9945 | 150.0112 | 13.8346 | 101.0276 | 3.7555 | 126.0295 | 75.0056
3.997 | 150.0643 | 13.6518 | 101.2281 | 3.7545 | 126.2389 | 75.0322
3.9994 | 150.0886 | 13.6518 | 101.2362 | 3.7528 | 126.251 | 75.0443
4.0018 | 150.0551 | 13.5908 | 101.2861 | 3.7497 | 126.2952 | 75.0275
4.0043 | 150.0794 | 13.8346 | 101.0504 | 3.748 | 126.0636 | 75.0397
4.0067 | 150.1326 | 13.6518 | 101.2509 | 3.747 | 126.273 | 75.0663
4.0092 | 150.1278 | 13.5908 | 101.3103 | 3.7446 | 126.3316 | 75.0639
4.0117 | 150.181 | 13.6518 | 101.267 | 3.7436 | 126.2972 | 75.0905
4.0153 | 150.2898 | 13.7127 | 101.2424 | 3.7429 | 126.2907 | 75.1449
4.0178 | 150.4008 | 13.4689 | 101.5232 | 3.7434 | 126.59 | 75.2004
4.0202 | 150.5119 | 13.6518 | 101.3773 | 3.7439 | 126.4626 | 75.2559
4.0227 | 150.5939 | 13.7737 | 101.2828 | 3.7436 | 126.3817 | 75.2969
4.0251 | 150.5892 | 13.7127 | 101.3422 | 3.7412 | 126.4404 | 75.2946
4.0276 | 150.6424 | 13.5908 | 101.4818 | 3.7403 | 126.5889 | 75.3212
4.03 | 150.6378 | 13.5299 | 101.5412 | 3.7379 | 126.6475 | 75.3189
4.0325 | 150.6331 | 13.4689 | 101.6006 | 3.7355 | 126.7062 | 75.3166
4.035 | 150.6284 | 13.7127 | 101.3553 | 3.7331 | 126.46 | 75.3142
4.0374 | 150.6237 | 13.6518 | 101.4146 | 3.7307 | 126.5186 | 75.3119
4.0398 | 150.6769 | 13.6518 | 101.4323 | 3.7298 | 126.5452 | 75.3385
4.0423 | 150.7301 | 13.5299 | 101.572 | 3.7288 | 126.6937 | 75.3651
4.0447 | 150.8411 | 13.5299 | 101.609 | 3.7293 | 126.7492 | 75.4206
4.0472 | 150.8942 | 13.4689 | 101.6877 | 3.7283 | 126.8367 | 75.4471
4.0497 | 150.9473 | 13.347 | 101.8273 | 3.7274 | 126.9852 | 75.4737
4.0521 | 151.0005 | 13.4689 | 101.7231 | 3.7265 | 126.8898 | 75.5002
4.0558 | 151.0224 | 13.2861 | 101.9132 | 3.7237 | 127.0836 | 75.5112
4.0582 | 151.0756 | 13.7737 | 101.4433 | 3.7227 | 126.6226 | 75.5378
4.0594 | 151.0733 | 13.4689 | 101.7474 | 3.7216 | 126.9262 | 75.5366
4.0619 | 151.1263 | 13.347 | 101.8869 | 3.7206 | 127.0746 | 75.5631
4.0656 | 151.1771 | 13.2861 | 101.9648 | 3.7185 | 127.161 | 75.5886
4.068 | 151.1725 | 13.5299 | 101.7194 | 3.7161 | 126.9148 | 75.5862
4.0705 | 151.2256 | 13.1033 | 102.1637 | 3.7152 | 127.368 | 75.6128
4.073 | 151.2786 | 13.347 | 101.9377 | 3.7142 | 127.1508 | 75.6393
4.0742 | 151.2763 | 13.4689 | 101.815 | 3.713 | 127.0278 | 75.6382
4.0766 | 151.4451 | 13.408 | 101.9322 | 3.715 | 127.173 | 75.7225
4.0803 | 151.4959 | 13.1642 | 102.1929 | 3.7129 | 127.4422 | 75.7479
4.0827 | 151.5779 | 13.2861 | 102.0984 | 3.7127 | 127.3614 | 75.789
4.0852 | 151.5733 | 13.5299 | 101.853 | 3.7103 | 127.1152 | 75.7866
4.0877 | 151.6263 | 13.347 | 102.0536 | 3.7094 | 127.3246 | 75.8131
4.0901 | 151.6794 | 13.4689 | 101.9494 | 3.7085 | 127.2293 | 75.8397
4.0925 | 151.7325 | 13.1033 | 102.3327 | 3.7075 | 127.6215 | 75.8663
4.095 | 151.7278 | 13.4689 | 101.9655 | 3.7052 | 127.2535 | 75.8639
4.0974 | 151.781 | 13.2861 | 102.1661 | 3.7043 | 127.4629 | 75.8905
4.0999 | 151.8339 | 13.1642 | 102.3056 | 3.7033 | 127.6113 | 75.917
4.1024 | 151.8871 | 12.9814 | 102.5061 | 3.7024 | 127.8206 | 75.9435
4.1048 | 151.9402 | 13.1033 | 102.4019 | 3.7015 | 127.7253 | 75.9701
4.1072 | 151.9644 | 13.1033 | 102.41 | 3.6999 | 127.7374 | 75.9822
4.1097 | 152.0753 | 13.1033 | 102.447 | 3.7004 | 127.7928 | 76.0376
4.1122 | 152.1283 | 13.1642 | 102.4037 | 3.6995 | 127.7584 | 76.0641
4.1146 | 152.1814 | 12.7986 | 102.787 | 3.6986 | 128.1506 | 76.0907
4.1171 | 152.2922 | 12.7376 | 102.885 | 3.6991 | 128.267 | 76.1461
4.1195 | 152.4898 | 15.4192 | 100.2692 | 3.7017 | 125.6842 | 76.2449
4.1219 | 152.3984 | 14.6879 | 100.9701 | 3.6973 | 126.3698 | 76.1992
4.1257 | 152.2757 | 13.7127 | 101.9044 | 3.6909 | 127.2836 | 76.1378
4.1281 | 152.271 | 13.7737 | 101.8418 | 3.6886 | 127.2203 | 76.1355
4.1305 | 152.2663 | 13.1033 | 102.5106 | 3.6864 | 127.8884 | 76.1332
4.133 | 152.3194 | 13.1642 | 102.4674 | 3.6855 | 127.854 | 76.1597
4.1354 | 152.3725 | 13.1033 | 102.546 | 3.6846 | 127.9414 | 76.1862
4.1379 | 152.5121 | 12.8595 | 102.8364 | 3.6857 | 128.255 | 76.256
4.1404 | 152.5652 | 13.2251 | 102.4885 | 3.6848 | 127.916 | 76.2826
4.144 | 152.6736 | 13.347 | 102.4027 | 3.6842 | 127.8483 | 76.3368
4.1452 | 152.6713 | 12.7986 | 102.9503 | 3.6831 | 128.3956 | 76.3357
4.1489 | 152.722 | 12.8595 | 102.9063 | 3.681 | 128.36 | 76.361
4.1514 | 152.7172 | 12.7376 | 103.0266 | 3.6787 | 128.4795 | 76.3586
4.1538 | 152.7125 | 12.5548 | 103.2079 | 3.6764 | 128.6599 | 76.3562
4.1563 | 152.7655 | 12.8595 | 102.9208 | 3.6755 | 128.3818 | 76.3828
4.1587 | 152.7608 | 12.9205 | 102.8583 | 3.6733 | 128.3184 | 76.3804
4.1612 | 152.8139 | 12.4938 | 103.3027 | 3.6724 | 128.7716 | 76.4069
4.1637 | 152.9246 | 12.4938 | 103.3396 | 3.6728 | 128.827 | 76.4623
4.1661 | 152.9199 | 12.6767 | 103.1551 | 3.6706 | 128.6417 | 76.4599
4.1685 | 152.944 | 12.8595 | 102.9803 | 3.669 | 128.471 | 76.472
4.171 | 153.0548 | 12.6767 | 103.2001 | 3.6695 | 128.7092 | 76.5274
4.1734 | 153.1079 | 12.4329 | 103.4616 | 3.6686 | 128.9795 | 76.5539
4.1759 | 153.1608 | 12.4329 | 103.4792 | 3.6677 | 129.006 | 76.5804
4.1784 | 153.2138 | 12.5548 | 103.375 | 3.6668 | 128.9106 | 76.6069
4.1808 | 153.2668 | 12.4938 | 103.4536 | 3.666 | 128.9981 | 76.6334
4.1832 | 153.2621 | 12.25 | 103.6959 | 3.6637 | 129.2396 | 76.6311
4.1857 | 153.3151 | 12.25 | 103.7135 | 3.6629 | 129.2661 | 76.6576
4.1881 | 153.3104 | 12.4329 | 103.5291 | 3.6606 | 129.0808 | 76.6552
4.1906 | 153.3633 | 12.0672 | 103.9124 | 3.6597 | 129.473 | 76.6817
4.1931 | 153.4452 | 12.311 | 103.6959 | 3.6595 | 129.2701 | 76.7226
4.1955 | 153.4982 | 12.1282 | 103.8964 | 3.6586 | 129.4794 | 76.7491
4.1979 | 153.5512 | 12.1282 | 103.914 | 3.6578 | 129.5059 | 76.7756
4.2004 | 153.662 | 12.0063 | 104.0729 | 3.6583 | 129.6832 | 76.831
4.2029 | 153.7148 | 12.1891 | 103.9077 | 3.6574 | 129.5268 | 76.8574
4.2053 | 153.7678 | 12.1891 | 103.9253 | 3.6565 | 129.5533 | 76.8839
4.2078 | 153.8208 | 11.9454 | 104.1867 | 3.6557 | 129.8235 | 76.9104
4.2102 | 153.8161 | 12.1891 | 103.9414 | 3.6534 | 129.5774 | 76.908
4.2138 | 153.8667 | 12.311 | 103.8364 | 3.6515 | 129.4809 | 76.9334
4.2164 | 153.8619 | 11.8844 | 104.2614 | 3.6492 | 129.905 | 76.9309
4.2188 | 153.8571 | 12.3719 | 103.7723 | 3.6469 | 129.4152 | 76.9286
4.2212 | 153.8813 | 12.25 | 103.9023 | 3.6454 | 129.5491 | 76.9406
4.2237 | 153.992 | 11.8844 | 104.3048 | 3.6459 | 129.9701 | 76.996
4.2274 | 153.9847 | 12.25 | 103.9367 | 3.6425 | 129.6009 | 76.9924
4.2298 | 154.0377 | 11.9454 | 104.259 | 3.6417 | 129.9319 | 77.0188
4.2311 | 154.1507 | 12.1891 | 104.053 | 3.6433 | 129.7448 | 77.0754
4.2335 | 154.2037 | 11.8844 | 104.3753 | 3.6425 | 130.076 | 77.1019
4.2372 | 154.2543 | 11.8844 | 104.3922 | 3.6405 | 130.1013 | 77.1272
4.2384 | 154.3097 | 11.9454 | 104.3497 | 3.6408 | 130.0679 | 77.1548
4.2421 | 154.3024 | 12.0672 | 104.2254 | 3.6374 | 129.9425 | 77.1512
4.2445 | 154.2977 | 11.6405 | 104.6506 | 3.6352 | 130.3668 | 77.1488
4.247 | 154.2929 | 11.9454 | 104.3441 | 3.633 | 130.0596 | 77.1465
4.2494 | 154.317 | 12.0063 | 104.2912 | 3.6315 | 130.0107 | 77.1585
4.2518 | 154.4854 | 11.4577 | 104.8959 | 3.6334 | 130.6435 | 77.2427
4.2544 | 154.5382 | 11.7016 | 104.6696 | 3.6325 | 130.426 | 77.2691
4.258 | 154.5888 | 11.7016 | 104.6865 | 3.6305 | 130.4513 | 77.2944
4.2592 | 154.5864 | 11.7625 | 104.6248 | 3.6294 | 130.3892 | 77.2932
4.2629 | 154.6946 | 12.0672 | 104.3562 | 3.6289 | 130.1386 | 77.3473
4.2653 | 154.7476 | 11.8844 | 104.5566 | 3.628 | 130.3479 | 77.3738
4.2678 | 154.7427 | 11.7625 | 104.6769 | 3.6258 | 130.4673 | 77.3713
4.2703 | 154.8245 | 11.8235 | 104.6432 | 3.6256 | 130.4472 | 77.4122
4.2727 | 154.8774 | 11.8844 | 104.5999 | 3.6248 | 130.4128 | 77.4387
4.2752 | 154.9303 | 11.5187 | 104.9832 | 3.624 | 130.805 | 77.4652
4.2776 | 154.9832 | 11.5187 | 105.0009 | 3.6231 | 130.8314 | 77.4916
4.2813 | 154.976 | 11.5187 | 104.9985 | 3.6198 | 130.8278 | 77.488
4.2838 | 155.0866 | 11.3359 | 105.2181 | 3.6203 | 131.0659 | 77.5433
4.2862 | 155.0818 | 11.4577 | 105.0947 | 3.6182 | 130.9417 | 77.5409
4.2886 | 155.077 | 11.5796 | 104.9712 | 3.616 | 130.8174 | 77.5385
4.2911 | 155.2453 | 11.4577 | 105.1492 | 3.6179 | 131.0234 | 77.6226
4.2936 | 155.2981 | 11.6405 | 104.984 | 3.617 | 130.867 | 77.649
4.296 | 155.3221 | 11.5187 | 105.1138 | 3.6155 | 131.0009 | 77.6611
4.2985 | 155.4904 | 11.7016 | 104.987 | 3.6174 | 130.9021 | 77.7452
4.3009 | 155.5433 | 11.7625 | 104.9438 | 3.6165 | 130.8676 | 77.7716
4.3033 | 155.5385 | 11.5187 | 105.186 | 3.6144 | 131.109 | 77.7692
4.3058 | 155.5912 | 11.3968 | 105.3254 | 3.6135 | 131.2573 | 77.7956
4.3095 | 155.5841 | 11.214 | 105.5059 | 3.6103 | 131.4365 | 77.792
4.3107 | 155.6393 | 11.5796 | 105.1587 | 3.6105 | 131.0986 | 77.8197
4.3131 | 155.6922 | 11.2749 | 105.481 | 3.6097 | 131.4297 | 77.8461
4.3168 | 155.685 | 11.214 | 105.5395 | 3.6065 | 131.487 | 77.8425
4.3181 | 155.7402 | 11.153 | 105.6189 | 3.6067 | 131.5756 | 77.8701
4.3205 | 155.8219 | 11.2749 | 105.5242 | 3.6065 | 131.4945 | 77.9109
4.3242 | 155.8724 | 11.0921 | 105.7239 | 3.6047 | 131.7026 | 77.9362
4.3266 | 155.9252 | 11.3968 | 105.4368 | 3.6039 | 131.4243 | 77.9626
4.3291 | 155.9204 | 11.0921 | 105.7399 | 3.6017 | 131.7266 | 77.9602
4.3316 | 155.9732 | 11.214 | 105.6356 | 3.6008 | 131.6311 | 77.9866
4.334 | 155.9684 | 11.2749 | 105.5731 | 3.5987 | 131.5678 | 77.9842
4.3365 | 156.0212 | 10.9702 | 105.8954 | 3.5979 | 131.8989 | 78.0106
4.3389 | 156.0741 | 11.0311 | 105.8521 | 3.5971 | 131.8644 | 78.037
4.3413 | 156.0693 | 11.153 | 105.7286 | 3.595 | 131.7401 | 78.0346
4.3451 | 156.1196 | 11.0311 | 105.8673 | 3.593 | 131.8872 | 78.0598
4.3475 | 156.1725 | 11.153 | 105.763 | 3.5922 | 131.7917 | 78.0862
4.3499 | 156.2253 | 11.214 | 105.7196 | 3.5914 | 131.7571 | 78.1126
4.3524 | 156.2493 | 11.0921 | 105.8495 | 3.59 | 131.8911 | 78.1247
4.3548 | 156.3022 | 10.9702 | 105.989 | 3.5892 | 132.0394 | 78.1511
4.3573 | 156.3549 | 11.214 | 105.7628 | 3.5883 | 131.8219 | 78.1774
4.361 | 156.5206 | 11.0921 | 105.9399 | 3.5891 | 132.0267 | 78.2603
4.3622 | 156.5182 | 11.3359 | 105.6953 | 3.5881 | 131.7817 | 78.2591
4.3646 | 156.5133 | 11.2749 | 105.7547 | 3.5859 | 131.8403 | 78.2567
4.3671 | 156.5662 | 11.3968 | 105.6504 | 3.5852 | 131.7448 | 78.2831
4.3696 | 156.6189 | 11.4577 | 105.6071 | 3.5843 | 131.7102 | 78.3094
4.372 | 156.614 | 11.0311 | 106.0321 | 3.5822 | 132.1344 | 78.307
4.3745 | 156.6669 | 11.153 | 105.9278 | 3.5814 | 132.0389 | 78.3334
4.3769 | 156.7197 | 11.2749 | 105.8235 | 3.5806 | 131.9434 | 78.3598
4.3793 | 156.7437 | 11.214 | 105.8924 | 3.5792 | 132.0163 | 78.3718
4.3818 | 156.854 | 11.153 | 105.9902 | 3.5796 | 132.1325 | 78.427
4.3843 | 156.8492 | 11.0921 | 106.0495 | 3.5775 | 132.191 | 78.4246
4.3867 | 156.902 | 11.0311 | 106.1281 | 3.5768 | 132.2784 | 78.451
4.3891 | 156.9548 | 10.8483 | 106.3285 | 3.576 | 132.4876 | 78.4774
4.3916 | 156.9499 | 11.0311 | 106.144 | 3.5739 | 132.3024 | 78.475
4.394 | 156.9451 | 10.7873 | 106.3862 | 3.5718 | 132.5438 | 78.4726
4.3978 | 156.9954 | 10.8483 | 106.342 | 3.5699 | 132.5079 | 78.4977
4.4002 | 157.0482 | 10.7264 | 106.4815 | 3.5691 | 132.6562 | 78.5241
4.4026 | 157.0433 | 10.7264 | 106.4799 | 3.567 | 132.6538 | 78.5217
4.4051 | 157.0961 | 10.6045 | 106.6194 | 3.5663 | 132.8021 | 78.5481
4.4076 | 157.0912 | 10.9702 | 106.252 | 3.5641 | 132.4339 | 78.5456
4.41 | 157.1727 | 11.0311 | 106.2183 | 3.564 | 132.4138 | 78.5864
4.4125 | 157.2255 | 10.8483 | 106.4187 | 3.5632 | 132.623 | 78.6128
4.4149 | 157.2207 | 10.7873 | 106.4781 | 3.5611 | 132.6815 | 78.6103
4.4173 | 157.2159 | 10.9702 | 106.2936 | 3.5591 | 132.4962 | 78.6079
4.4198 | 157.2686 | 10.9702 | 106.3112 | 3.5583 | 132.5226 | 78.6343
4.4223 | 157.3213 | 10.6654 | 106.6335 | 3.5575 | 132.8537 | 78.6606
4.4247 | 157.3164 | 10.4217 | 106.8756 | 3.5554 | 133.095 | 78.6582
4.4271 | 157.3692 | 10.8483 | 106.4666 | 3.5546 | 132.6948 | 78.6846
4.4296 | 157.422 | 10.9092 | 106.4233 | 3.5539 | 132.6603 | 78.711
4.432 | 157.5323 | 10.7264 | 106.6429 | 3.5544 | 132.8983 | 78.7662
4.4345 | 157.5849 | 10.6654 | 106.7214 | 3.5536 | 132.9856 | 78.7925
4.437 | 157.6377 | 10.7264 | 106.678 | 3.5528 | 132.9509 | 78.8188
4.4406 | 157.6592 | 10.7264 | 106.6852 | 3.5504 | 132.9617 | 78.8296
4.4431 | 157.7695 | 10.8483 | 106.6 | 3.5509 | 132.895 | 78.8848
4.4455 | 157.8223 | 10.9702 | 106.4957 | 3.5502 | 132.7994 | 78.9111
4.448 | 157.8173 | 10.5436 | 106.9207 | 3.548 | 133.2236 | 78.9087
4.4504 | 157.87 | 10.6045 | 106.8773 | 3.5473 | 133.189 | 78.935
4.4529 | 157.9228 | 10.9092 | 106.5902 | 3.5465 | 132.9107 | 78.9614
4.4553 | 157.9179 | 10.7873 | 106.7105 | 3.5445 | 133.0302 | 78.959
4.4578 | 158.0282 | 10.5436 | 106.991 | 3.545 | 133.329 | 79.0141
4.4603 | 158.0232 | 10.5436 | 106.9893 | 3.5429 | 133.3265 | 79.0116
4.4627 | 158.076 | 10.4217 | 107.1288 | 3.5422 | 133.4748 | 79.038
4.4664 | 158.155 | 10.3608 | 107.216 | 3.541 | 133.5752 | 79.0775
4.4676 | 158.1526 | 10.6654 | 106.9106 | 3.54 | 133.2694 | 79.0763
4.47 | 158.2053 | 10.3608 | 107.2328 | 3.5393 | 133.6004 | 79.1027
4.475 | 158.3106 | 10.8483 | 106.7804 | 3.5377 | 133.1655 | 79.1553
4.4774 | 158.3633 | 10.6045 | 107.0418 | 3.5369 | 133.4357 | 79.1817
4.4798 | 158.416 | 10.7264 | 106.9374 | 3.5362 | 133.3401 | 79.208
4.4823 | 158.5838 | 10.6045 | 107.1153 | 3.538 | 133.5459 | 79.2919
4.4848 | 158.5788 | 10.6654 | 107.0527 | 3.5359 | 133.4825 | 79.2894
4.4872 | 158.6028 | 10.6654 | 107.0607 | 3.5345 | 133.4945 | 79.3014
4.4897 | 158.6554 | 10.3608 | 107.3828 | 3.5338 | 133.8254 | 79.3277
4.4921 | 158.6506 | 10.7873 | 106.9547 | 3.5318 | 133.3965 | 79.3253
4.4945 | 158.7033 | 10.4217 | 107.3379 | 3.531 | 133.7884 | 79.3516
4.497 | 158.756 | 10.2389 | 107.5383 | 3.5303 | 133.9976 | 79.378
4.4995 | 158.8085 | 10.2998 | 107.4949 | 3.5295 | 133.9629 | 79.4042
4.5019 | 158.8612 | 10.2389 | 107.5733 | 3.5287 | 134.0502 | 79.4306
4.5044 | 158.9714 | 10.3608 | 107.4882 | 3.5293 | 133.9834 | 79.4857
4.5068 | 158.9665 | 10.1779 | 107.6694 | 3.5273 | 134.1639 | 79.4833
4.508 | 159.0216 | 10.4826 | 107.3831 | 3.5275 | 133.8867 | 79.5108
4.5105 | 159.0741 | 10.2998 | 107.5834 | 3.5267 | 134.0958 | 79.5371
4.5142 | 159.0668 | 10.2389 | 107.6419 | 3.5237 | 134.153 | 79.5334
4.5154 | 159.1507 | 10.3608 | 107.5479 | 3.5246 | 134.0731 | 79.5754
4.5178 | 159.1458 | 10.3608 | 107.5463 | 3.5226 | 134.0706 | 79.5729
4.5203 | 159.1409 | 10.3608 | 107.5447 | 3.5206 | 134.0682 | 79.5705
4.5227 | 159.1936 | 10.2389 | 107.6841 | 3.5199 | 134.2164 | 79.5968
4.5252 | 159.2461 | 10.056 | 107.8845 | 3.5191 | 134.4256 | 79.6231
4.5277 | 159.2988 | 10.1779 | 107.7802 | 3.5183 | 134.33 | 79.6494
4.5289 | 159.3538 | 10.1779 | 107.7986 | 3.5186 | 134.3575 | 79.6769
4.5313 | 159.4065 | 10.2389 | 107.7551 | 3.5179 | 134.3228 | 79.7032
4.5338 | 159.4591 | 10.2389 | 107.7726 | 3.5171 | 134.3492 | 79.7296
4.5363 | 159.5404 | 9.9951 | 108.0435 | 3.517 | 134.6336 | 79.7702
4.5387 | 159.593 | 10.056 | 108.0002 | 3.5163 | 134.599 | 79.7965
4.5411 | 159.6457 | 10.056 | 108.0177 | 3.5155 | 134.6253 | 79.8228
4.5436 | 159.6408 | 9.9951 | 108.077 | 3.5135 | 134.6838 | 79.8204
4.546 | 159.6934 | 10.056 | 108.0336 | 3.5128 | 134.6492 | 79.8467
4.5485 | 159.746 | 9.8732 | 108.234 | 3.5121 | 134.8583 | 79.873
4.551 | 159.7985 | 10.056 | 108.0687 | 3.5113 | 134.7018 | 79.8993
4.5534 | 159.7936 | 9.9951 | 108.1279 | 3.5093 | 134.7602 | 79.8968
4.5558 | 159.8462 | 9.9341 | 108.2065 | 3.5086 | 134.8475 | 79.9231
4.5571 | 159.9013 | 9.9341 | 108.2248 | 3.5089 | 134.875 | 79.9506
4.5595 | 159.9539 | 9.7513 | 108.4252 | 3.5081 | 135.0841 | 79.9769
4.562 | 160.0351 | 9.8732 | 108.3303 | 3.508 | 135.0029 | 80.0176
4.5644 | 160.0302 | 9.6903 | 108.5116 | 3.506 | 135.1833 | 80.0151
4.5669 | 160.0828 | 9.9951 | 108.2243 | 3.5053 | 134.9048 | 80.0414
4.5693 | 160.0779 | 9.6903 | 108.5275 | 3.5033 | 135.2072 | 80.039
4.5718 | 160.073 | 9.8732 | 108.343 | 3.5013 | 135.0218 | 80.0365
4.5742 | 160.1256 | 10.056 | 108.1777 | 3.5006 | 134.8653 | 80.0628
4.5779 | 160.1756 | 9.7513 | 108.4991 | 3.4989 | 135.195 | 80.0878
4.5804 | 160.2282 | 9.3857 | 108.8822 | 3.4982 | 135.5869 | 80.1141
4.5828 | 160.2808 | 9.9341 | 108.3513 | 3.4974 | 135.0648 | 80.1404
4.5852 | 160.2759 | 9.6294 | 108.6544 | 3.4955 | 135.367 | 80.1379
4.5865 | 160.3884 | 9.6903 | 108.631 | 3.497 | 135.3624 | 80.1942
4.5902 | 160.4384 | 9.6294 | 108.7086 | 3.4952 | 135.4483 | 80.2192
4.5926 | 160.491 | 9.5075 | 108.848 | 3.4945 | 135.5965 | 80.2455
4.5951 | 160.5723 | 9.8122 | 108.5704 | 3.4945 | 135.3324 | 80.2861
4.5975 | 160.6249 | 9.3857 | 109.0144 | 3.4937 | 135.7852 | 80.3124
4.5999 | 160.5624 | 9.2028 | 109.1765 | 3.4905 | 135.9369 | 80.2812
4.6024 | 160.6149 | 9.5685 | 108.8283 | 3.4898 | 135.5974 | 80.3074
4.6061 | 160.665 | 9.5685 | 108.845 | 3.4881 | 135.6225 | 80.3325
4.6085 | 160.7175 | 9.5075 | 108.9235 | 3.4874 | 135.7098 | 80.3588
4.611 | 160.8276 | 9.3247 | 109.143 | 3.4879 | 135.9476 | 80.4138
4.6135 | 160.8225 | 9.5685 | 108.8975 | 3.4859 | 135.7013 | 80.4113
4.6159 | 160.8751 | 9.6903 | 108.7932 | 3.4852 | 135.6057 | 80.4375
4.6184 | 160.8701 | 9.4466 | 109.0353 | 3.4833 | 135.847 | 80.4351
4.6208 | 160.9514 | 9.5075 | 109.0015 | 3.4832 | 135.8267 | 80.4757
4.6245 | 160.944 | 9.5075 | 108.999 | 3.4803 | 135.823 | 80.472
4.627 | 160.9389 | 9.5685 | 108.9363 | 3.4783 | 135.7595 | 80.4695
4.6294 | 161.0489 | 9.2638 | 109.2777 | 3.4788 | 136.1192 | 80.5245
4.6318 | 161.044 | 9.2638 | 109.276 | 3.4769 | 136.1167 | 80.522
4.6343 | 161.0965 | 9.2028 | 109.3545 | 3.4762 | 136.204 | 80.5483
4.6367 | 161.0916 | 9.2028 | 109.3529 | 3.4743 | 136.2015 | 80.5458
4.6392 | 161.0865 | 9.0199 | 109.5341 | 3.4723 | 136.3819 | 80.5433
4.6417 | 161.1965 | 9.0199 | 109.5708 | 3.4728 | 136.4369 | 80.5983
4.6441 | 161.249 | 9.2638 | 109.3444 | 3.4721 | 136.2192 | 80.6245
4.6465 | 161.2441 | 9.0199 | 109.5866 | 3.4702 | 136.4607 | 80.6221
4.6502 | 161.3516 | 9.0199 | 109.6225 | 3.4698 | 136.5144 | 80.6758
4.6527 | 161.404 | 9.0809 | 109.5789 | 3.469 | 136.4796 | 80.702
4.6539 | 161.4015 | 8.959 | 109.7 | 3.4681 | 136.6003 | 80.7008
4.6576 | 161.5952 | 8.8981 | 109.8255 | 3.4695 | 136.758 | 80.7976
4.66 | 161.6477 | 8.8981 | 109.843 | 3.4688 | 136.7842 | 80.8238
4.6625 | 161.6427 | 9.1418 | 109.5976 | 3.4669 | 136.5381 | 80.8214
4.665 | 161.6951 | 9.0199 | 109.737 | 3.4662 | 136.6861 | 80.8475
4.6674 | 161.6901 | 9.1418 | 109.6134 | 3.4642 | 136.5618 | 80.8451
4.6698 | 161.6852 | 8.959 | 109.7946 | 3.4623 | 136.7421 | 80.8426
4.6723 | 161.7377 | 9.2638 | 109.5073 | 3.4616 | 136.4635 | 80.8688
4.6747 | 161.8476 | 8.8981 | 109.9096 | 3.4622 | 136.8842 | 80.9238
4.6772 | 161.9001 | 9.1418 | 109.6834 | 3.4615 | 136.6668 | 80.9501
4.6797 | 161.9812 | 9.2028 | 109.6494 | 3.4614 | 136.6463 | 80.9906
4.6833 | 161.9737 | 9.1418 | 109.7079 | 3.4585 | 136.7036 | 80.9869
4.6845 | 161.9712 | 9.2028 | 109.6461 | 3.4576 | 136.6413 | 80.9856
4.687 | 162.0237 | 9.1418 | 109.7246 | 3.4569 | 136.7286 | 81.0119
4.6894 | 162.1336 | 8.959 | 109.944 | 3.4574 | 136.9663 | 81.0668
4.6919 | 162.1285 | 8.8371 | 110.0642 | 3.4555 | 137.0857 | 81.0643
4.6944 | 162.181 | 8.7762 | 110.1426 | 3.4548 | 137.1728 | 81.0905
4.6968 | 162.176 | 8.7762 | 110.141 | 3.4529 | 137.1703 | 81.088
4.6992 | 162.171 | 8.6543 | 110.2612 | 3.451 | 137.2897 | 81.0855
4.7017 | 162.2809 | 8.4714 | 110.4807 | 3.4516 | 137.5276 | 81.1405
4.7042 | 162.3332 | 8.4714 | 110.4982 | 3.4508 | 137.5537 | 81.1666
4.7066 | 162.3283 | 8.8371 | 110.1308 | 3.4489 | 137.1855 | 81.1641
4.7091 | 162.352 | 8.7762 | 110.1996 | 3.4477 | 137.2583 | 81.176
4.7115 | 162.4045 | 8.5324 | 110.4609 | 3.447 | 137.5283 | 81.2022
4.7139 | 162.4569 | 8.7762 | 110.2346 | 3.4463 | 137.3108 | 81.2285
4.7164 | 162.5666 | 8.6543 | 110.3931 | 3.4468 | 137.4875 | 81.2833
4.7189 | 162.6191 | 8.8371 | 110.2278 | 3.4461 | 137.3309 | 81.3095
4.7213 | 162.6141 | 8.8371 | 110.2261 | 3.4443 | 137.3284 | 81.307
4.7238 | 162.6665 | 8.7762 | 110.3045 | 3.4436 | 137.4156 | 81.3333
4.7262 | 162.719 | 8.8981 | 110.2001 | 3.4429 | 137.3199 | 81.3595
4.7286 | 162.7714 | 8.6543 | 110.4613 | 3.4422 | 137.5899 | 81.3857
4.7311 | 162.8237 | 8.5933 | 110.5398 | 3.4415 | 137.677 | 81.4118
4.7348 | 162.8162 | 8.5324 | 110.5982 | 3.4387 | 137.7342 | 81.4081
4.7372 | 162.8399 | 8.7152 | 110.4233 | 3.4374 | 137.5633 | 81.42
4.7409 | 162.9472 | 8.5324 | 110.6418 | 3.4371 | 137.7997 | 81.4736
4.7434 | 162.9421 | 8.4714 | 110.7011 | 3.4351 | 137.8582 | 81.4711
4.7458 | 162.9371 | 8.4714 | 110.6995 | 3.4333 | 137.8557 | 81.4686
4.7483 | 162.9895 | 8.7762 | 110.4121 | 3.4326 | 137.5771 | 81.4948
4.7507 | 163.0993 | 8.6543 | 110.5706 | 3.4332 | 137.7539 | 81.5497
4.7532 | 163.1517 | 8.959 | 110.2834 | 3.4325 | 137.4754 | 81.5759
4.7557 | 163.1466 | 8.4714 | 110.7693 | 3.4306 | 137.9604 | 81.5733
4.7581 | 163.199 | 8.1667 | 111.0915 | 3.4299 | 138.2913 | 81.5995
4.7618 | 163.2489 | 8.8981 | 110.3767 | 3.4283 | 137.5849 | 81.6245
4.7642 | 163.2726 | 8.4714 | 110.8113 | 3.4271 | 138.0234 | 81.6363
4.7666 | 163.2676 | 8.6543 | 110.6267 | 3.4252 | 137.838 | 81.6338
4.7691 | 163.3198 | 8.7152 | 110.5832 | 3.4245 | 137.8032 | 81.6599
4.7716 | 163.4296 | 8.5933 | 110.7417 | 3.4251 | 137.98 | 81.7148
4.774 | 163.4246 | 8.2886 | 111.0448 | 3.4232 | 138.2822 | 81.7123
4.7765 | 163.477 | 8.0448 | 111.306 | 3.4226 | 138.5522 | 81.7385
4.7801 | 163.6416 | 8.1058 | 111.2999 | 3.4234 | 138.5735 | 81.8208
4.7826 | 163.6365 | 8.0448 | 111.3592 | 3.4215 | 138.6319 | 81.8182
4.7851 | 163.6315 | 8.5324 | 110.8699 | 3.4196 | 138.1418 | 81.8157
4.7875 | 163.6838 | 8.2276 | 111.1922 | 3.419 | 138.4728 | 81.8419
4.7899 | 163.6788 | 8.1667 | 111.2514 | 3.4171 | 138.5312 | 81.8394
4.7924 | 163.7312 | 7.8011 | 111.6345 | 3.4165 | 138.923 | 81.8656
4.7961 | 163.7522 | 8.0448 | 111.3978 | 3.4143 | 138.6898 | 81.8761
4.7973 | 163.7497 | 7.7401 | 111.7016 | 3.4134 | 138.9933 | 81.8749
4.801 | 163.7422 | 7.8011 | 111.6381 | 3.4106 | 138.9285 | 81.8711
4.8022 | 163.9118 | 8.1058 | 111.39 | 3.4133 | 138.7086 | 81.9559
4.8059 | 163.9043 | 8.1058 | 111.3875 | 3.4105 | 138.7048 | 81.9521
4.8084 | 163.8991 | 8.1667 | 111.3248 | 3.4086 | 138.6413 | 81.9495
4.8096 | 164.0113 | 7.862 | 111.6669 | 3.4101 | 139.0022 | 82.0057
4.8132 | 164.0611 | 7.9839 | 111.5616 | 3.4085 | 138.9052 | 82.0306
4.8157 | 164.1135 | 8.1667 | 111.3963 | 3.4079 | 138.7485 | 82.0567
4.8181 | 164.1085 | 7.9839 | 111.5774 | 3.4061 | 138.9288 | 82.0542
4.8194 | 164.1632 | 7.7401 | 111.8395 | 3.4063 | 139.2 | 82.0816
4.8218 | 164.2155 | 7.862 | 111.735 | 3.4057 | 139.1042 | 82.1077
4.8243 | 164.2391 | 7.9839 | 111.621 | 3.4044 | 138.9942 | 82.1196
4.8279 | 164.2316 | 7.9839 | 111.6185 | 3.4017 | 138.9904 | 82.1158
4.8292 | 164.2864 | 8.1058 | 111.5148 | 3.402 | 138.8959 | 82.1432
4.8316 | 164.3961 | 8.0448 | 111.6124 | 3.4025 | 139.0118 | 82.1981
4.8341 | 164.4483 | 8.0448 | 111.6298 | 3.4018 | 139.0378 | 82.2241
4.8365 | 164.6153 | 7.862 | 111.8683 | 3.4036 | 139.3041 | 82.3076
4.839 | 164.6676 | 7.6792 | 112.0685 | 3.4029 | 139.5131 | 82.3338
4.8414 | 164.6626 | 7.862 | 111.884 | 3.4011 | 139.3278 | 82.3313
4.8439 | 164.6862 | 8.2886 | 111.4653 | 3.3999 | 138.913 | 82.3431
4.8476 | 164.7358 | 8.1058 | 111.6646 | 3.3983 | 139.1206 | 82.3679
4.8488 | 164.7333 | 7.862 | 111.9076 | 3.3974 | 139.3632 | 82.3667
4.8525 | 164.7831 | 7.7401 | 112.0461 | 3.3959 | 139.5099 | 82.3915
4.8549 | 164.8354 | 7.3744 | 112.4292 | 3.3952 | 139.9018 | 82.4177
4.8573 | 164.8877 | 7.3744 | 112.4467 | 3.3946 | 139.9279 | 82.4438
4.8586 | 164.9423 | 7.3744 | 112.4649 | 3.3948 | 139.9553 | 82.4712
4.8611 | 164.9946 | 7.4963 | 112.3604 | 3.3942 | 139.8595 | 82.4973
4.8647 | 165.0444 | 7.5573 | 112.316 | 3.3927 | 139.8234 | 82.5222
4.8672 | 165.0967 | 7.4963 | 112.3944 | 3.3921 | 139.9105 | 82.5483
4.8709 | 165.1463 | 7.4354 | 112.4719 | 3.3905 | 139.9962 | 82.5731
4.8733 | 165.1699 | 7.6792 | 112.2359 | 3.3893 | 139.7642 | 82.5849
4.8758 | 165.1648 | 7.6182 | 112.2952 | 3.3875 | 139.8227 | 82.5824
4.8782 | 165.1598 | 7.4354 | 112.4764 | 3.3857 | 140.003 | 82.5799
4.8806 | 165.1547 | 7.6182 | 112.2919 | 3.3839 | 139.8177 | 82.5774
4.8831 | 165.2068 | 7.4963 | 112.4311 | 3.3832 | 139.9656 | 82.6034
4.8856 | 165.2591 | 7.3135 | 112.6314 | 3.3826 | 140.1745 | 82.6295
4.8868 | 165.2566 | 7.3135 | 112.6305 | 3.3817 | 140.1733 | 82.6283
4.8905 | 165.3063 | 7.1916 | 112.769 | 3.3802 | 140.32 | 82.6531
4.8917 | 165.3611 | 7.1916 | 112.7873 | 3.3805 | 140.3474 | 82.6805
4.8941 | 165.4133 | 7.4354 | 112.5609 | 3.3798 | 140.1298 | 82.7067
4.8966 | 165.5801 | 7.2525 | 112.7994 | 3.3815 | 140.396 | 82.79
4.8991 | 165.6323 | 7.4354 | 112.6339 | 3.3809 | 140.2393 | 82.8162
4.9015 | 165.6272 | 7.4354 | 112.6322 | 3.3791 | 140.2367 | 82.8136
4.9039 | 165.7081 | 7.2525 | 112.842 | 3.3791 | 140.4601 | 82.8541
4.9064 | 165.7031 | 7.3135 | 112.7794 | 3.3773 | 140.3965 | 82.8515
4.9089 | 165.6978 | 7.0088 | 113.0823 | 3.3755 | 140.6986 | 82.8489
4.9113 | 165.7501 | 7.1916 | 112.9169 | 3.3749 | 140.5419 | 82.875
4.9138 | 165.8023 | 7.3135 | 112.8124 | 3.3742 | 140.4462 | 82.9012
4.9162 | 165.7972 | 6.9479 | 113.1763 | 3.3725 | 140.8092 | 82.8986
4.9186 | 165.9068 | 7.3135 | 112.8473 | 3.373 | 140.4984 | 82.9534
4.9211 | 165.959 | 7.0088 | 113.1694 | 3.3724 | 140.8292 | 82.9795
4.9236 | 165.9538 | 7.0088 | 113.1676 | 3.3706 | 140.8266 | 82.9769
4.926 | 166.006 | 6.826 | 113.3678 | 3.37 | 141.0355 | 83.003
4.9285 | 166.0582 | 7.0088 | 113.2024 | 3.3694 | 140.8788 | 83.0291
4.9309 | 166.0818 | 6.7041 | 113.515 | 3.3682 | 141.1953 | 83.0409
4.9333 | 166.134 | 6.8869 | 113.3496 | 3.3676 | 141.0386 | 83.067
4.9358 | 166.1287 | 6.643 | 113.5917 | 3.3658 | 141.2799 | 83.0644
4.9383 | 166.1237 | 6.765 | 113.4681 | 3.364 | 141.1553 | 83.0618
4.9419 | 166.2306 | 7.0088 | 113.2599 | 3.3637 | 140.965 | 83.1153
4.9432 | 166.2281 | 6.643 | 113.6249 | 3.3628 | 141.3295 | 83.114
4.9456 | 166.2803 | 6.5821 | 113.7032 | 3.3622 | 141.4165 | 83.1401
4.9493 | 166.2725 | 6.9479 | 113.3348 | 3.3595 | 141.0468 | 83.1362
4.9518 | 166.3247 | 7.0697 | 113.2304 | 3.3589 | 140.9511 | 83.1623
4.9542 | 166.3196 | 7.3744 | 112.924 | 3.3571 | 140.6439 | 83.1598
4.9566 | 166.4863 | 7.2525 | 113.1014 | 3.3589 | 140.8492 | 83.2432
4.9591 | 166.4812 | 7.1916 | 113.1606 | 3.3571 | 140.9075 | 83.2406
4.9616 | 166.5619 | 6.826 | 113.5531 | 3.357 | 141.3135 | 83.281
4.964 | 166.6141 | 6.5212 | 113.8753 | 3.3564 | 141.6443 | 83.307
4.9677 | 166.6064 | 6.9479 | 113.4461 | 3.3538 | 141.2138 | 83.3032
4.9701 | 166.6586 | 6.8869 | 113.5245 | 3.3532 | 141.3009 | 83.3293
4.9725 | 166.7108 | 6.5212 | 113.9076 | 3.3526 | 141.6927 | 83.3554
4.9751 | 166.7055 | 6.826 | 113.601 | 3.3508 | 141.3853 | 83.3528
4.9775 | 166.7577 | 6.826 | 113.6184 | 3.3502 | 141.4113 | 83.3788
4.9799 | 166.8099 | 6.9479 | 113.5139 | 3.3496 | 141.3155 | 83.4049
4.9824 | 166.862 | 6.643 | 113.8362 | 3.349 | 141.6465 | 83.431
4.9861 | 166.9115 | 6.765 | 113.7307 | 3.3475 | 141.5492 | 83.4557
4.9885 | 166.9636 | 6.643 | 113.87 | 3.3469 | 141.6973 | 83.4818
4.991 | 167.0444 | 6.5212 | 114.0188 | 3.3469 | 141.8595 | 83.5222
4.9934 | 167.0965 | 6.8869 | 113.6704 | 3.3463 | 141.5199 | 83.5483
4.9971 | 167.1461 | 6.643 | 113.9309 | 3.3449 | 141.7886 | 83.5731
4.9996 | 167.0836 | 6.5212 | 114.0318 | 3.342 | 141.8791 | 83.5418
5.002 | 167.0785 | 6.2774 | 114.2739 | 3.3402 | 142.1204 | 83.5393
5.0045 | 167.1307 | 6.5821 | 113.9866 | 3.3396 | 141.8417 | 83.5653
5.0069 | 167.1828 | 6.8869 | 113.6992 | 3.3391 | 141.563 | 83.5914
5.0093 | 167.1777 | 6.765 | 113.8194 | 3.3373 | 141.6823 | 83.5888
5.0131 | 167.2843 | 6.643 | 113.9769 | 3.337 | 141.8577 | 83.6422
5.0155 | 167.3365 | 6.5821 | 114.0552 | 3.3364 | 141.9446 | 83.6682
5.0179 | 167.3886 | 6.4602 | 114.1945 | 3.3358 | 142.0926 | 83.6943
5.0204 | 167.5266 | 6.7041 | 113.9966 | 3.3369 | 141.9177 | 83.7633
5.0228 | 167.5214 | 6.643 | 114.056 | 3.3352 | 141.9762 | 83.7607
5.0253 | 167.5162 | 6.5821 | 114.1151 | 3.3334 | 142.0345 | 83.7581
5.0278 | 167.6255 | 6.5212 | 114.2125 | 3.334 | 142.1501 | 83.8128
5.0314 | 167.6178 | 6.3384 | 114.3927 | 3.3314 | 142.329 | 83.8089
5.0326 | 167.6153 | 6.4602 | 114.2701 | 3.3306 | 142.2059 | 83.8076
5.0363 | 167.722 | 6.765 | 114.0008 | 3.3303 | 141.9545 | 83.861
5.0388 | 167.7168 | 6.643 | 114.1211 | 3.3285 | 142.0739 | 83.8584
5.0412 | 167.7689 | 6.643 | 114.1385 | 3.3279 | 142.0999 | 83.8844
5.0437 | 167.8782 | 6.4602 | 114.3577 | 3.3285 | 142.3374 | 83.9391
5.0461 | 167.9303 | 6.2774 | 114.5579 | 3.3279 | 142.5462 | 83.9651
5.0485 | 167.9537 | 6.1555 | 114.6876 | 3.3268 | 142.6799 | 83.9769
5.0511 | 167.9484 | 6.0946 | 114.7467 | 3.325 | 142.7381 | 83.9742
5.0547 | 167.998 | 6.5212 | 114.3366 | 3.3236 | 142.3363 | 83.999
5.0571 | 168.1073 | 6.3993 | 114.495 | 3.3242 | 142.5128 | 84.0536
5.0596 | 168.0449 | 6.2165 | 114.657 | 3.3213 | 142.6645 | 84.0225
5.062 | 168.0398 | 6.7041 | 114.1677 | 3.3196 | 142.1743 | 84.0199
5.0645 | 168.0345 | 6.4602 | 114.4098 | 3.3179 | 142.4155 | 84.0172
5.067 | 168.1438 | 6.3993 | 114.5071 | 3.3184 | 142.5311 | 84.0719
5.0694 | 168.253 | 8.8981 | 112.0447 | 3.319 | 140.0869 | 84.1265
5.0718 | 168.1335 | 8.1667 | 112.7363 | 3.315 | 140.7585 | 84.0667
5.0743 | 168.1283 | 7.1916 | 113.7097 | 3.3133 | 141.7311 | 84.0642
5.0768 | 168.1231 | 6.8869 | 114.0126 | 3.3116 | 142.0331 | 84.0615
5.0792 | 168.1751 | 6.826 | 114.0909 | 3.311 | 142.1201 | 84.0876
5.0817 | 168.2844 | 6.4602 | 114.4931 | 3.3116 | 142.5405 | 84.1422
5.0841 | 168.3364 | 6.643 | 114.3276 | 3.311 | 142.3837 | 84.1682
5.0865 | 168.3313 | 6.4602 | 114.5087 | 3.3093 | 142.5639 | 84.1656
5.0891 | 168.3546 | 6.4602 | 114.5165 | 3.3082 | 142.5756 | 84.1773
5.0927 | 168.4041 | 6.643 | 114.3502 | 3.3068 | 142.4175 | 84.202
5.0951 | 168.5133 | 6.2774 | 114.7522 | 3.3073 | 142.8377 | 84.2566
5.0976 | 168.5081 | 6.4602 | 114.5677 | 3.3056 | 142.6524 | 84.2541
5.0988 | 168.5056 | 6.1555 | 114.8715 | 3.3048 | 142.9558 | 84.2528
5.1025 | 168.6121 | 6.2774 | 114.7851 | 3.3045 | 142.8871 | 84.306
5.105 | 168.7213 | 6.1555 | 114.9434 | 3.305 | 143.0636 | 84.3606
5.1074 | 168.7161 | 6.2165 | 114.8807 | 3.3034 | 143.0001 | 84.3581
5.1098 | 168.711 | 6.1555 | 114.94 | 3.3017 | 143.0585 | 84.3555
5.1123 | 168.763 | 6.0336 | 115.0792 | 3.3011 | 143.2064 | 84.3815
5.1148 | 168.8149 | 6.3993 | 114.7308 | 3.3005 | 142.8666 | 84.4074
5.1172 | 168.8097 | 6.2165 | 114.9119 | 3.2988 | 143.0469 | 84.4049
5.1197 | 168.8331 | 6.0946 | 115.0416 | 3.2977 | 143.1805 | 84.4166
5.1221 | 168.828 | 6.0946 | 115.0399 | 3.2961 | 143.1779 | 84.414
5.1258 | 168.8774 | 5.9727 | 115.1783 | 3.2947 | 143.3245 | 84.4387
5.1283 | 168.9293 | 6.0946 | 115.0737 | 3.2941 | 143.2285 | 84.4646
5.1307 | 168.9241 | 5.7289 | 115.4376 | 3.2924 | 143.5917 | 84.4621
5.1331 | 169.0333 | 6.0946 | 115.1083 | 3.293 | 143.2805 | 84.5166
5.1356 | 169.0853 | 5.8508 | 115.3695 | 3.2924 | 143.5503 | 84.5426
5.138 | 169.0801 | 5.9727 | 115.2458 | 3.2908 | 143.4259 | 84.5401
5.1405 | 169.132 | 6.2165 | 115.0193 | 3.2902 | 143.208 | 84.566
5.143 | 169.1839 | 5.7289 | 115.5242 | 3.2896 | 143.7216 | 84.592
5.1454 | 169.2359 | 5.7898 | 115.4807 | 3.2891 | 143.6867 | 84.618
5.1491 | 169.2282 | 5.9727 | 115.2952 | 3.2866 | 143.4999 | 84.6141
5.1503 | 169.2828 | 5.8508 | 115.4353 | 3.2869 | 143.6491 | 84.6414
5.1527 | 169.2776 | 5.607 | 115.6774 | 3.2852 | 143.8903 | 84.6388
5.1552 | 169.3008 | 5.6679 | 115.6242 | 3.2841 | 143.841 | 84.6504
5.1577 | 169.3528 | 5.607 | 115.7024 | 3.2835 | 143.9279 | 84.6764
5.1601 | 169.4048 | 5.8508 | 115.476 | 3.283 | 143.7101 | 84.7024
5.1625 | 169.3996 | 5.4851 | 115.8399 | 3.2813 | 144.0732 | 84.6998
5.165 | 169.5659 | 5.9117 | 115.4688 | 3.283 | 143.7297 | 84.7829
5.1675 | 169.6177 | 5.7898 | 115.6079 | 3.2824 | 143.8775 | 84.8088
5.1699 | 169.6125 | 5.5461 | 115.8499 | 3.2808 | 144.1187 | 84.8063
5.1724 | 169.7216 | 5.7898 | 115.6426 | 3.2813 | 143.9295 | 84.8608
5.1748 | 169.7164 | 5.5461 | 115.8845 | 3.2797 | 144.1706 | 84.8582
5.1772 | 169.797 | 5.607 | 115.8505 | 3.2797 | 144.15 | 84.8985
5.1798 | 169.7916 | 5.3633 | 116.0924 | 3.278 | 144.391 | 84.8958
5.1834 | 169.841 | 5.6679 | 115.8043 | 3.2766 | 144.1111 | 84.9205
5.1858 | 169.8929 | 5.9117 | 115.5778 | 3.2761 | 143.8933 | 84.9465
5.1883 | 169.9449 | 5.3633 | 116.1435 | 3.2756 | 144.4676 | 84.9724
5.1907 | 169.9397 | 5.6679 | 115.8372 | 3.2739 | 144.1604 | 84.9698
5.1932 | 170.0486 | 5.4851 | 116.0563 | 3.2744 | 144.3977 | 85.0243
5.1957 | 170.1005 | 5.607 | 115.9517 | 3.2739 | 144.3018 | 85.0503
5.1981 | 170.1525 | 5.4851 | 116.0909 | 3.2734 | 144.4496 | 85.0762
5.2005 | 170.233 | 5.0585 | 116.5443 | 3.2734 | 144.9165 | 85.1165
5.2042 | 170.2823 | 5.5461 | 116.0732 | 3.272 | 144.4535 | 85.1411
5.2067 | 170.2769 | 5.4242 | 116.1933 | 3.2703 | 144.5728 | 85.1385
5.2091 | 170.3288 | 5.1195 | 116.5153 | 3.2698 | 144.9034 | 85.1644
5.2116 | 170.3236 | 4.9366 | 116.6964 | 3.2682 | 145.0837 | 85.1618
5.214 | 170.3184 | 4.9976 | 116.6337 | 3.2665 | 145.0201 | 85.1592
5.2165 | 170.3704 | 5.1804 | 116.4682 | 3.266 | 144.8633 | 85.1852
5.219 | 170.4792 | 4.9976 | 116.6873 | 3.2665 | 145.1005 | 85.2396
5.2214 | 170.5311 | 4.8757 | 116.8265 | 3.266 | 145.2484 | 85.2656
5.2251 | 170.5804 | 4.9976 | 116.721 | 3.2647 | 145.1511 | 85.2902
5.2263 | 170.6349 | 5.3633 | 116.3735 | 3.2649 | 144.8127 | 85.3175
5.2299 | 170.6842 | 5.1195 | 116.6337 | 3.2636 | 145.0811 | 85.3421
5.2312 | 170.6815 | 4.9976 | 116.7547 | 3.2627 | 145.2016 | 85.3407
5.2349 | 170.7593 | 5.0585 | 116.7198 | 3.2619 | 145.1797 | 85.3797
5.2373 | 170.8112 | 5.1195 | 116.6761 | 3.2614 | 145.1446 | 85.4056
5.2398 | 170.806 | 4.8757 | 116.9181 | 3.2598 | 145.3858 | 85.403
5.2422 | 170.8008 | 5.1195 | 116.6726 | 3.2582 | 145.1394 | 85.4004
5.2447 | 170.7954 | 4.9366 | 116.8537 | 3.2565 | 145.3196 | 85.3977
5.2471 | 170.8473 | 4.9976 | 116.81 | 3.256 | 145.2845 | 85.4236
5.2496 | 170.8992 | 4.6319 | 117.193 | 3.2555 | 145.6762 | 85.4496
5.252 | 170.8939 | 4.5101 | 117.313 | 3.2539 | 145.7954 | 85.447
5.2545 | 170.9458 | 5.0585 | 116.7819 | 3.2533 | 145.2729 | 85.4729
5.2582 | 170.9949 | 4.6929 | 117.1639 | 3.252 | 145.6631 | 85.4975
5.2606 | 171.0468 | 4.9976 | 116.8765 | 3.2515 | 145.3843 | 85.5234
5.2643 | 171.096 | 4.9976 | 116.8929 | 3.2501 | 145.4089 | 85.548
5.2667 | 171.1765 | 4.9366 | 116.9807 | 3.2502 | 145.5101 | 85.5882
5.2679 | 171.1168 | 4.4491 | 117.4483 | 3.2483 | 145.9678 | 85.5584
5.2717 | 171.2229 | 4.6319 | 117.3009 | 3.248 | 145.8381 | 85.6115
5.2729 | 171.2203 | 4.8757 | 117.0562 | 3.2472 | 145.593 | 85.6102
5.2753 | 171.2722 | 4.7538 | 117.1954 | 3.2467 | 145.7408 | 85.6361
5.2778 | 171.324 | 4.7538 | 117.2127 | 3.2461 | 145.7667 | 85.662
5.2802 | 171.3188 | 4.6929 | 117.2719 | 3.2446 | 145.825 | 85.6594
5.2827 | 171.3705 | 4.6319 | 117.3501 | 3.244 | 145.9118 | 85.6852
5.2851 | 171.5365 | 4.4491 | 117.5882 | 3.2456 | 146.1776 | 85.7682
5.2888 | 171.5286 | 4.8757 | 117.159 | 3.2432 | 145.7471 | 85.7643
5.2912 | 171.5804 | 4.8147 | 117.2373 | 3.2427 | 145.834 | 85.7902
5.2937 | 171.6037 | 4.6929 | 117.3668 | 3.2417 | 145.9675 | 85.8019
5.2962 | 171.5983 | 4.5101 | 117.5478 | 3.24 | 146.1476 | 85.7992
5.2986 | 171.5931 | 4.8757 | 117.1805 | 3.2384 | 145.7794 | 85.7966
5.3011 | 171.6449 | 4.8147 | 117.2588 | 3.2379 | 145.8663 | 85.8225
5.3035 | 171.6397 | 4.6319 | 117.4398 | 3.2363 | 146.0464 | 85.8198
5.3059 | 171.6915 | 4.3272 | 117.7618 | 3.2358 | 146.3771 | 85.8458
5.3084 | 171.7432 | 4.6319 | 117.4743 | 3.2353 | 146.0982 | 85.8716
5.3109 | 171.7379 | 4.6319 | 117.4726 | 3.2337 | 146.0956 | 85.869
5.3133 | 171.7897 | 4.5101 | 117.6116 | 3.2332 | 146.2433 | 85.8949
5.3158 | 171.8416 | 4.3272 | 117.8118 | 3.2327 | 146.4521 | 85.9208
5.3182 | 171.9504 | 4.2663 | 117.909 | 3.2332 | 146.5674 | 85.9752
5.3207 | 171.945 | 4.571 | 117.6025 | 3.2316 | 146.26 | 85.9725
5.3231 | 171.9968 | 4.1443 | 118.0465 | 3.2311 | 146.7126 | 85.9984
5.3256 | 171.9916 | 4.3882 | 117.8008 | 3.2295 | 146.4661 | 85.9958
5.328 | 171.9863 | 4.571 | 117.6163 | 3.228 | 146.2807 | 85.9932
5.3305 | 172.0096 | 4.6929 | 117.5021 | 3.2269 | 146.1704 | 86.0048
5.3329 | 172.0043 | 4.6929 | 117.5004 | 3.2253 | 146.1678 | 86.0022
5.3354 | 172.113 | 4.6319 | 117.5976 | 3.2259 | 146.2831 | 86.0565
5.3378 | 172.1648 | 4.5101 | 117.7367 | 3.2254 | 146.4308 | 86.0824
5.3403 | 172.1596 | 4.6929 | 117.5521 | 3.2238 | 146.2454 | 86.0798
5.3427 | 172.2113 | 4.5101 | 117.7522 | 3.2233 | 146.4541 | 86.1057
5.3452 | 172.2631 | 4.6319 | 117.6476 | 3.2228 | 146.3582 | 86.1316
5.3477 | 172.3718 | 4.4491 | 117.8667 | 3.2233 | 146.5953 | 86.1859
5.3501 | 172.3665 | 4.8757 | 117.4383 | 3.2217 | 146.1661 | 86.1833
5.3525 | 172.4753 | 4.4491 | 117.9012 | 3.2223 | 146.6471 | 86.2377
5.355 | 172.4986 | 4.3882 | 117.9698 | 3.2213 | 146.7196 | 86.2493
5.3574 | 172.4933 | 4.4491 | 117.9072 | 3.2197 | 146.6561 | 86.2467
5.3611 | 172.5423 | 4.5101 | 117.8625 | 3.2184 | 146.6195 | 86.2711
5.3624 | 172.5397 | 4.3272 | 118.0445 | 3.2176 | 146.8011 | 86.2698
5.366 | 172.5888 | 4.4491 | 117.939 | 3.2163 | 146.7038 | 86.2944
5.3672 | 172.6432 | 4.4491 | 117.9571 | 3.2166 | 146.731 | 86.3216
5.3709 | 172.6923 | 4.0834 | 118.3392 | 3.2153 | 147.1212 | 86.3461
5.3722 | 172.6895 | 4.1443 | 118.2774 | 3.2145 | 147.0589 | 86.3447
5.3746 | 172.7983 | 4.2663 | 118.1916 | 3.2151 | 146.9913 | 86.3991
5.3771 | 172.793 | 4.2663 | 118.1899 | 3.2135 | 146.9887 | 86.3965
5.3795 | 172.9018 | 4.0834 | 118.409 | 3.2141 | 147.226 | 86.4509
5.3819 | 172.982 | 4.5101 | 118.0091 | 3.2141 | 146.8394 | 86.491
5.3869 | 172.9713 | 4.0834 | 118.4322 | 3.211 | 147.2607 | 86.4856
5.3881 | 173.0257 | 4.0834 | 118.4503 | 3.2113 | 147.2879 | 86.5128
5.3918 | 173.0748 | 3.9005 | 118.6496 | 3.21 | 147.4954 | 86.5374
5.3942 | 173.0695 | 4.0224 | 118.5259 | 3.2084 | 147.3708 | 86.5347
5.3966 | 173.0642 | 4.2663 | 118.2803 | 3.2069 | 147.1243 | 86.5321
5.3979 | 173.1184 | 4.1443 | 118.4203 | 3.2071 | 147.2734 | 86.5592
5.4016 | 173.1105 | 4.0224 | 118.5396 | 3.2048 | 147.3913 | 86.5552
5.404 | 173.2192 | 4.2663 | 118.3319 | 3.2054 | 147.2018 | 86.6096
5.4065 | 173.2709 | 4.1443 | 118.4712 | 3.2049 | 147.3497 | 86.6355
5.4089 | 173.3226 | 3.9615 | 118.6712 | 3.2044 | 147.5583 | 86.6613
5.4114 | 173.4027 | 4.1443 | 118.5151 | 3.2044 | 147.4155 | 86.7013
5.4138 | 173.4544 | 4.3272 | 118.3494 | 3.2039 | 147.2585 | 86.7272
5.4151 | 173.5087 | 4.0834 | 118.6113 | 3.2042 | 147.5295 | 86.7544
5.4175 | 173.5604 | 4.3272 | 118.3848 | 3.2037 | 147.3115 | 86.7802
5.4212 | 173.6095 | 3.6567 | 119.0716 | 3.2024 | 148.0065 | 86.8047
5.4237 | 173.604 | 3.9615 | 118.765 | 3.2009 | 147.699 | 86.802
5.4261 | 173.5987 | 3.9615 | 118.7632 | 3.1993 | 147.6964 | 86.7994
5.4285 | 173.7074 | 4.0224 | 118.7386 | 3.1999 | 147.6898 | 86.8537
5.431 | 173.7021 | 3.9615 | 118.7977 | 3.1984 | 147.7481 | 86.8511
5.4346 | 173.6941 | 4.0834 | 118.6731 | 3.1961 | 147.6222 | 86.8471
5.4371 | 173.7457 | 4.0224 | 118.7513 | 3.1955 | 147.7089 | 86.8728
5.4384 | 173.743 | 3.9005 | 118.8723 | 3.1948 | 147.8295 | 86.8715
5.4408 | 173.8517 | 3.9615 | 118.8476 | 3.1953 | 147.8228 | 86.9258
5.4432 | 173.9318 | 3.7786 | 119.0572 | 3.1954 | 148.0458 | 86.9659
5.4457 | 173.9265 | 3.4739 | 119.3601 | 3.1938 | 148.3479 | 86.9633
5.4494 | 173.9754 | 3.5348 | 119.3155 | 3.1926 | 148.3114 | 86.9877
5.4518 | 174.0271 | 3.4739 | 119.3936 | 3.1921 | 148.3981 | 87.0135
5.4543 | 174.0787 | 3.7786 | 119.1061 | 3.1916 | 148.1193 | 87.0394
5.4555 | 174.0761 | 3.7177 | 119.1662 | 3.1908 | 148.1788 | 87.038
5.4592 | 174.1251 | 3.5958 | 119.3044 | 3.1896 | 148.3252 | 87.0625
5.4616 | 174.1767 | 3.8396 | 119.0778 | 3.1891 | 148.1073 | 87.0884
5.4641 | 174.2852 | 3.5348 | 119.4188 | 3.1896 | 148.4663 | 87.1426
5.4665 | 174.2799 | 3.2911 | 119.6607 | 3.1881 | 148.7073 | 87.1399
5.469 | 174.2746 | 3.4129 | 119.5371 | 3.1866 | 148.5829 | 87.1373
5.4714 | 174.3262 | 3.4129 | 119.5543 | 3.1861 | 148.6087 | 87.1631
5.4739 | 174.4063 | 3.2911 | 119.7028 | 3.1862 | 148.7706 | 87.2032
5.4764 | 174.4008 | 3.352 | 119.6401 | 3.1846 | 148.7069 | 87.2004
5.4788 | 174.5094 | 2.9864 | 120.0419 | 3.1852 | 149.1268 | 87.2547
5.4812 | 174.5041 | 3.1083 | 119.9182 | 3.1837 | 149.0023 | 87.2521
5.4849 | 174.5531 | 3.1692 | 119.8737 | 3.1824 | 148.9658 | 87.2765
5.4873 | 174.6047 | 2.9864 | 120.0737 | 3.182 | 149.1745 | 87.3024
5.4898 | 174.5992 | 3.2301 | 119.8281 | 3.1804 | 148.928 | 87.2996
5.4923 | 174.6508 | 3.2301 | 119.8453 | 3.1799 | 148.9538 | 87.3254
5.4947 | 174.7025 | 2.9254 | 120.1673 | 3.1795 | 149.2843 | 87.3512
5.4972 | 174.7541 | 3.2301 | 119.8798 | 3.179 | 149.0054 | 87.377
5.4996 | 174.7488 | 3.0473 | 120.0608 | 3.1775 | 149.1856 | 87.3744
5.5021 | 174.8287 | 3.1692 | 119.9655 | 3.1775 | 149.1036 | 87.4143
5.5045 | 174.8803 | 3.1692 | 119.9827 | 3.177 | 149.1294 | 87.4401
5.507 | 174.875 | 3.2911 | 119.8591 | 3.1755 | 149.0049 | 87.4375
5.5094 | 174.8696 | 3.0473 | 120.1011 | 3.174 | 149.246 | 87.4348
5.5119 | 174.9212 | 3.2301 | 119.9355 | 3.1735 | 149.089 | 87.4606
5.5144 | 174.9157 | 3.1692 | 119.9945 | 3.172 | 149.1472 | 87.4579
5.518 | 174.9647 | 3.2301 | 119.95 | 3.1708 | 149.1107 | 87.4823
5.5217 | 175.0136 | 3.1692 | 120.0272 | 3.1696 | 149.1961 | 87.5068
5.5241 | 175.0652 | 2.9254 | 120.2882 | 3.1691 | 149.4657 | 87.5326
5.5266 | 175.1166 | 2.8035 | 120.4272 | 3.1686 | 149.6133 | 87.5583
5.5278 | 175.2278 | 2.7426 | 120.5252 | 3.1699 | 149.7298 | 87.6139
5.5315 | 175.2198 | 3.1692 | 120.0959 | 3.1677 | 149.2992 | 87.6099
5.5339 | 175.2429 | 3.1083 | 120.1645 | 3.1667 | 149.3716 | 87.6214
5.5364 | 175.2945 | 2.9254 | 120.3646 | 3.1662 | 149.5803 | 87.6472
5.5389 | 175.289 | 2.9864 | 120.3018 | 3.1647 | 149.5166 | 87.6445
5.5413 | 175.2836 | 2.8035 | 120.4829 | 3.1632 | 149.6968 | 87.6418
5.5438 | 175.3921 | 3.1083 | 120.2142 | 3.1638 | 149.4462 | 87.696
5.5462 | 175.4437 | 2.9254 | 120.4143 | 3.1633 | 149.6549 | 87.7218
5.5486 | 175.5521 | 2.8645 | 120.5114 | 3.1639 | 149.7701 | 87.7761
5.5511 | 175.5468 | 3.1083 | 120.2658 | 3.1624 | 149.5236 | 87.7734
5.5536 | 175.5413 | 2.9864 | 120.3859 | 3.1609 | 149.6427 | 87.7706
5.556 | 175.6782 | 3.1083 | 120.3096 | 3.1619 | 149.5893 | 87.8391
5.5585 | 175.6728 | 2.8645 | 120.5516 | 3.1605 | 149.8304 | 87.8364
5.5609 | 175.7244 | 2.9864 | 120.4469 | 3.16 | 149.7343 | 87.8622
5.5646 | 175.83 | 2.9864 | 120.4821 | 3.1598 | 149.7871 | 87.915
5.5671 | 175.8815 | 2.9864 | 120.4993 | 3.1593 | 149.8129 | 87.9408
5.5695 | 175.8762 | 2.8035 | 120.6804 | 3.1578 | 149.9931 | 87.9381
5.5719 | 175.9277 | 2.6816 | 120.8195 | 3.1574 | 150.1408 | 87.9639
5.5744 | 175.9224 | 2.8645 | 120.6348 | 3.1559 | 149.9552 | 87.9612
5.5768 | 175.917 | 2.255 | 121.2425 | 3.1544 | 150.562 | 87.9585
5.5793 | 175.9684 | 2.8645 | 120.6501 | 3.1539 | 149.9782 | 87.9842
5.5818 | 176.0199 | 2.8035 | 120.7283 | 3.1535 | 150.0649 | 88.0099
5.5842 | 176.0714 | 2.7426 | 120.8064 | 3.153 | 150.1516 | 88.0357
5.5866 | 176.1229 | 2.4988 | 121.0673 | 3.1526 | 150.4212 | 88.0615
5.5904 | 176.1432 | 2.6207 | 120.9522 | 3.1508 | 150.3094 | 88.0716
5.5928 | 176.1947 | 2.7426 | 120.8475 | 3.1504 | 150.2132 | 88.0973
5.5952 | 176.2462 | 2.8645 | 120.7427 | 3.1499 | 150.1171 | 88.1231
5.5977 | 176.4115 | 2.7426 | 120.9197 | 3.1515 | 150.3216 | 88.2057
5.6001 | 176.4061 | 2.4988 | 121.1617 | 3.15 | 150.5628 | 88.2031
5.6025 | 176.4007 | 2.4378 | 121.2209 | 3.1486 | 150.6211 | 88.2004
5.6051 | 176.3952 | 2.4378 | 121.2191 | 3.1471 | 150.6183 | 88.1976
5.6075 | 176.3329 | 2.4378 | 121.1983 | 3.1446 | 150.5872 | 88.1665
5.6099 | 176.3844 | 2.4988 | 121.1545 | 3.1441 | 150.5519 | 88.1922
5.6124 | 176.379 | 2.255 | 121.3965 | 3.1427 | 150.793 | 88.1895
5.6148 | 176.4305 | 2.3769 | 121.2918 | 3.1422 | 150.6969 | 88.2153
5.6173 | 176.425 | 2.4378 | 121.229 | 3.1407 | 150.6332 | 88.2125
5.6198 | 176.4765 | 2.4988 | 121.1852 | 3.1403 | 150.5979 | 88.2382
5.6222 | 176.5848 | 2.5597 | 121.1604 | 3.1409 | 150.5912 | 88.2924
5.6246 | 176.6079 | 2.6207 | 121.1071 | 3.1399 | 150.5417 | 88.3039
5.6271 | 176.6594 | 2.4378 | 121.3072 | 3.1395 | 150.7504 | 88.3297
5.6296 | 176.6538 | 2.4988 | 121.2443 | 3.138 | 150.6866 | 88.3269
5.632 | 176.7622 | 2.316 | 121.4632 | 3.1385 | 150.9236 | 88.3811
5.6345 | 176.7568 | 2.316 | 121.4614 | 3.1371 | 150.9209 | 88.3784
5.6369 | 176.7514 | 2.4988 | 121.2768 | 3.1356 | 150.7354 | 88.3757
5.6393 | 176.8029 | 2.255 | 121.5378 | 3.1352 | 151.0049 | 88.4014
5.6418 | 176.7973 | 2.255 | 121.5359 | 3.1337 | 151.0022 | 88.3987
5.6443 | 176.9056 | 2.3769 | 121.4501 | 3.1342 | 150.9344 | 88.4528
5.6479 | 176.9544 | 2.4988 | 121.3445 | 3.1331 | 150.8369 | 88.4772
5.6504 | 176.949 | 2.4378 | 121.4037 | 3.1316 | 150.8952 | 88.4745
5.6528 | 177.0005 | 2.4378 | 121.4209 | 3.1312 | 150.9209 | 88.5002
5.654 | 177.0262 | 2.3769 | 121.4903 | 3.131 | 150.9947 | 88.5131
5.6578 | 177.1316 | 2.4378 | 121.4646 | 3.1308 | 150.9865 | 88.5658
5.6602 | 177.1262 | 2.5597 | 121.3409 | 3.1293 | 150.8619 | 88.5631
5.6626 | 177.1208 | 2.4378 | 121.461 | 3.1279 | 150.9811 | 88.5604
5.6638 | 177.1181 | 2.4988 | 121.3991 | 3.1272 | 150.9188 | 88.5591
5.6676 | 177.1667 | 2.4378 | 121.4763 | 3.126 | 151.004 | 88.5833
5.6688 | 177.164 | 2.4988 | 121.4144 | 3.1252 | 150.9417 | 88.582
5.6712 | 177.1586 | 2.255 | 121.6564 | 3.1238 | 151.1828 | 88.5793
5.6737 | 177.3237 | 2.1941 | 121.7723 | 3.1254 | 151.3263 | 88.6619
5.6761 | 177.3751 | 2.1332 | 121.8503 | 3.1249 | 151.4129 | 88.6876
5.6785 | 177.3697 | 2.0722 | 121.9095 | 3.1235 | 151.4712 | 88.6849
5.6811 | 177.421 | 2.1941 | 121.8047 | 3.123 | 151.3749 | 88.7105
5.6835 | 177.5008 | 2.316 | 121.7094 | 3.1231 | 151.2929 | 88.7504
5.6859 | 177.4954 | 1.9504 | 122.0732 | 3.1217 | 151.6558 | 88.7477
5.6884 | 177.5468 | 2.0722 | 121.9686 | 3.1212 | 151.5597 | 88.7734
5.6908 | 177.5983 | 2.1941 | 121.8638 | 3.1208 | 151.4635 | 88.7991
5.6933 | 177.5927 | 2.0113 | 122.0448 | 3.1193 | 151.6435 | 88.7963
5.6958 | 177.6441 | 2.1332 | 121.94 | 3.1189 | 151.5473 | 88.822
5.6982 | 177.6955 | 2.1941 | 121.8962 | 3.1185 | 151.5122 | 88.8478
5.7006 | 177.6901 | 1.9504 | 122.1381 | 3.117 | 151.7531 | 88.845
5.7031 | 177.6847 | 1.8894 | 122.1973 | 3.1156 | 151.8114 | 88.8423
5.7055 | 177.7929 | 1.8285 | 122.2943 | 3.1162 | 151.9264 | 88.8964
5.708 | 177.8441 | 2.0113 | 122.1286 | 3.1157 | 151.7693 | 88.9221
5.7105 | 177.8387 | 2.1332 | 122.0049 | 3.1143 | 151.6447 | 88.9194
5.7129 | 177.8901 | 1.7675 | 122.3877 | 3.1138 | 152.036 | 88.945
5.7153 | 177.9415 | 2.1332 | 122.0391 | 3.1134 | 151.696 | 88.9707
5.7178 | 177.9645 | 2.0113 | 122.1687 | 3.1125 | 151.8294 | 88.9822
5.7203 | 177.9305 | 2.0722 | 122.0965 | 3.1105 | 151.7515 | 88.9652
5.7227 | 177.9534 | 2.255 | 121.9213 | 3.1096 | 151.5802 | 88.9767
5.7252 | 178.0048 | 2.0113 | 122.1821 | 3.1092 | 151.8496 | 89.0024
5.7276 | 178.0562 | 1.8894 | 122.3212 | 3.1087 | 151.9972 | 89.0281
5.73 | 178.0508 | 2.1332 | 122.0756 | 3.1073 | 151.7507 | 89.0254
5.7338 | 178.1561 | 1.9504 | 122.2935 | 3.1071 | 151.9861 | 89.078
5.735 | 178.3238 | 2.1332 | 122.1666 | 3.1094 | 151.8872 | 89.1619
5.7386 | 178.3724 | 2.0113 | 122.3047 | 3.1083 | 152.0334 | 89.1862
5.7398 | 178.4549 | 2.255 | 122.0885 | 3.1091 | 151.831 | 89.2275
5.7423 | 178.4495 | 1.8894 | 122.4523 | 3.1076 | 152.1938 | 89.2247
5.7448 | 178.4439 | 2.0113 | 122.3285 | 3.1062 | 152.0691 | 89.2219
5.7485 | 178.4925 | 2.0113 | 122.3447 | 3.1051 | 152.0935 | 89.2463
5.7509 | 178.5439 | 1.6455 | 122.7276 | 3.1046 | 152.4849 | 89.2719
5.7533 | 178.5384 | 1.8894 | 122.4819 | 3.1032 | 152.2383 | 89.2692
5.7558 | 178.5898 | 1.7675 | 122.6209 | 3.1028 | 152.3859 | 89.2949
5.7583 | 178.5841 | 1.5846 | 122.8019 | 3.1013 | 152.566 | 89.2921
5.7607 | 178.6355 | 1.5846 | 122.8191 | 3.1009 | 152.5916 | 89.3177
5.7632 | 178.6868 | 1.5237 | 122.8971 | 3.1005 | 152.6782 | 89.3434
5.7668 | 178.7922 | 1.4627 | 122.9932 | 3.1004 | 152.7919 | 89.3961
5.7692 | 178.8436 | 1.6455 | 122.8275 | 3.0999 | 152.6348 | 89.4218
5.7718 | 178.8379 | 1.7675 | 122.7036 | 3.0985 | 152.51 | 89.419
5.7742 | 178.8609 | 1.7675 | 122.7113 | 3.0976 | 152.5214 | 89.4304
5.7778 | 178.8527 | 1.7066 | 122.7695 | 3.0955 | 152.5783 | 89.4264
5.7803 | 178.904 | 1.7066 | 122.7866 | 3.0951 | 152.6039 | 89.452
5.7827 | 178.8986 | 1.9504 | 122.541 | 3.0937 | 152.3574 | 89.4493
5.7852 | 178.9497 | 1.4627 | 123.0457 | 3.0932 | 152.8707 | 89.4749
5.7877 | 179.001 | 1.4627 | 123.0628 | 3.0928 | 152.8963 | 89.5005
5.7901 | 178.9956 | 1.5237 | 123 | 3.0914 | 152.8326 | 89.4978
5.7938 | 179.0442 | 1.7675 | 122.7724 | 3.0903 | 152.6131 | 89.5221
5.795 | 179.0414 | 1.7066 | 122.8324 | 3.0896 | 152.6726 | 89.5207
5.7987 | 179.1466 | 1.7675 | 122.8065 | 3.0894 | 152.6643 | 89.5733
5.8011 | 179.2547 | 1.3408 | 123.2693 | 3.09 | 153.145 | 89.6273
5.8036 | 179.3344 | 1.5237 | 123.1129 | 3.0901 | 153.002 | 89.6672
5.806 | 179.3289 | 1.7675 | 122.8673 | 3.0887 | 152.7554 | 89.6644
5.8085 | 179.3234 | 1.8285 | 122.8045 | 3.0873 | 152.6917 | 89.6617
5.811 | 179.4313 | 1.5237 | 123.1452 | 3.0878 | 153.0505 | 89.7157
5.8134 | 179.4258 | 1.3408 | 123.3263 | 3.0864 | 153.2306 | 89.7129
5.8158 | 179.4771 | 1.7675 | 122.9167 | 3.086 | 152.8296 | 89.7386
5.8183 | 179.5284 | 1.4627 | 123.2386 | 3.0856 | 153.16 | 89.7642
5.822 | 179.52 | 1.7675 | 122.931 | 3.0835 | 152.851 | 89.76
5.8232 | 179.574 | 1.097 | 123.6195 | 3.0838 | 153.5485 | 89.787
5.8257 | 179.6253 | 1.158 | 123.5756 | 3.0833 | 153.5132 | 89.8127
5.8293 | 179.6171 | 1.158 | 123.5729 | 3.0813 | 153.5091 | 89.8086
5.8305 | 179.6711 | 1.0361 | 123.7128 | 3.0815 | 153.658 | 89.8356
5.833 | 179.7224 | 1.2189 | 123.5471 | 3.0811 | 153.5008 | 89.8612
5.8367 | 179.7424 | 1.0361 | 123.7365 | 3.0795 | 153.6936 | 89.8712
5.8391 | 179.7085 | 0.9751 | 123.7862 | 3.0776 | 153.7377 | 89.8543
5.8404 | 179.7342 | 0.8533 | 123.9166 | 3.0774 | 153.8723 | 89.8671
5.844 | 179.7827 | 1.0361 | 123.75 | 3.0764 | 153.7137 | 89.8913
5.8452 | 179.7799 | 0.6705 | 124.1146 | 3.0757 | 154.078 | 89.89
5.849 | 179.8283 | 0.6705 | 124.1308 | 3.0745 | 154.1021 | 89.9141
5.8502 | 179.8823 | 0.9142 | 123.9051 | 3.0748 | 153.8854 | 89.9411
5.8526 | 179.8768 | 0.7923 | 124.0251 | 3.0734 | 154.0046 | 89.9384
5.8551 | 179.9848 | 0.9751 | 123.8783 | 3.074 | 153.8758 | 89.9924
5.8575 | 180.036 | 0.9751 | 123.8954 | 3.0736 | 153.9014 | 90.018
5.8599 | 180.0305 | 0.9142 | 123.9545 | 3.0722 | 153.9596 | 90.0153
5.8625 | 180.1383 | 0.9142 | 123.9904 | 3.0727 | 154.0135 | 90.0692
5.8649 | 180.0761 | 0.4876 | 124.3963 | 3.0704 | 154.409 | 90.0381
5.8673 | 180.1273 | 0.6705 | 124.2304 | 3.07 | 154.2517 | 90.0637
5.8698 | 180.1218 | 0.6095 | 124.2896 | 3.0686 | 154.3099 | 90.0609
5.8722 | 180.2014 | 0.7923 | 124.1333 | 3.0687 | 154.1669 | 90.1007
5.8747 | 180.2525 | 0.8533 | 124.0894 | 3.0683 | 154.1314 | 90.1262
5.8771 | 180.3037 | 0.8533 | 124.1064 | 3.0679 | 154.1571 | 90.1519
5.8796 | 180.2982 | 0.7314 | 124.2265 | 3.0665 | 154.2762 | 90.1491
5.8808 | 180.3522 | 0.7314 | 124.2445 | 3.0668 | 154.3032 | 90.1761
5.8832 | 180.4034 | 0.5486 | 124.4444 | 3.0664 | 154.5116 | 90.2017
5.8857 | 180.4546 | 0.6095 | 124.4005 | 3.066 | 154.4763 | 90.2273
5.8882 | 180.5057 | 0.5486 | 124.4785 | 3.0656 | 154.5627 | 90.2528
5.8906 | 180.5002 | 0.8533 | 124.1719 | 3.0642 | 154.2553 | 90.2501
5.8931 | 180.5514 | 0.7923 | 124.25 | 3.0638 | 154.3419 | 90.2757
5.8955 | 180.6026 | 0.5486 | 124.5108 | 3.0634 | 154.6112 | 90.3013
5.8979 | 180.6254 | 0.4876 | 124.5794 | 3.0625 | 154.6836 | 90.3127
5.9005 | 180.6198 | 0.6705 | 124.3946 | 3.0611 | 154.4979 | 90.3099
5.9029 | 180.6709 | 0.3657 | 124.7164 | 3.0607 | 154.8283 | 90.3355
5.9053 | 180.7788 | 0.4267 | 124.6914 | 3.0613 | 154.8212 | 90.3894
5.909 | 180.8273 | 0.7923 | 124.342 | 3.0602 | 154.4798 | 90.4136
5.9114 | 180.8218 | 0.6705 | 124.4619 | 3.0589 | 154.5989 | 90.4109
5.9139 | 180.8161 | 0.6095 | 124.521 | 3.0575 | 154.657 | 90.408
5.9164 | 180.924 | 0.1219 | 125.0446 | 3.058 | 155.1986 | 90.462
5.92 | 180.9157 | 0.3657 | 124.798 | 3.056 | 154.9506 | 90.4578
5.9212 | 181.0263 | 0.3048 | 124.8958 | 3.0572 | 155.0669 | 90.5132
5.9237 | 181.0208 | 0.3048 | 124.894 | 3.0559 | 155.0641 | 90.5104
5.9274 | 181.0124 | 0.4267 | 124.7693 | 3.0538 | 154.938 | 90.5062
5.9298 | 181.0919 | 0.4267 | 124.7958 | 3.0539 | 154.9777 | 90.5459
5.9323 | 181.0863 | 0.4267 | 124.7939 | 3.0526 | 154.975 | 90.5432
5.9347 | 181.0808 | 0.3048 | 124.914 | 3.0512 | 155.0941 | 90.5404
5.9372 | 181.1887 | 0.1219 | 125.1328 | 3.0518 | 155.3309 | 90.5943
5.9397 | 181.2397 | 0.2438 | 125.0279 | 3.0513 | 155.2345 | 90.6198
5.9421 | 181.2908 | 0.3048 | 124.984 | 3.051 | 155.1991 | 90.6454
5.9445 | 181.342 | 0.3048 | 125.001 | 3.0506 | 155.2247 | 90.671
5.9482 | 181.447 | 0.2438 | 125.097 | 3.0505 | 155.3382 | 90.7235
5.9507 | 181.498 | 0.3048 | 125.053 | 3.05 | 155.3027 | 90.749
5.9531 | 181.4925 | -0.1218 | 125.4778 | 3.0487 | 155.7265 | 90.7462
5.9556 | 181.4869 | 0.2438 | 125.1103 | 3.0473 | 155.3582 | 90.7435
5.958 | 181.5381 | -0.1828 | 125.554 | 3.047 | 155.8103 | 90.769
5.9605 | 181.5325 | -0.1218 | 125.4911 | 3.0456 | 155.7466 | 90.7663
5.9629 | 181.527 | 0.1219 | 125.2456 | 3.0443 | 155.5001 | 90.7635
5.9666 | 181.5185 | 0.061 | 125.3037 | 3.0422 | 155.5568 | 90.7593
5.9691 | 181.598 | 0.3048 | 125.0864 | 3.0423 | 155.3527 | 90.799
5.9715 | 181.5925 | -0.0609 | 125.4502 | 3.041 | 155.7156 | 90.7962
5.9739 | 181.6436 | 0.1829 | 125.2235 | 3.0406 | 155.4974 | 90.8218
5.9764 | 181.6379 | -0.0609 | 125.4654 | 3.0392 | 155.7383 | 90.8189
5.9789 | 181.7457 | 0.1829 | 125.2575 | 3.0398 | 155.5484 | 90.8728
5.9813 | 181.7968 | 0.061 | 125.3964 | 3.0394 | 155.6959 | 90.8984
5.9838 | 181.9046 | 0.1219 | 125.3715 | 3.04 | 155.6889 | 90.9523
5.9862 | 181.8424 | 0 | 125.4726 | 3.0377 | 155.7797 | 90.9212
5.9886 | 181.8935 | 0.1829 | 125.3068 | 3.0373 | 155.6223 | 90.9467
5.9911 | 181.8878 | 0.061 | 125.4268 | 3.0359 | 155.7414 | 90.9439
5.9936 | 181.8822 | 0 | 125.4859 | 3.0346 | 155.7996 | 90.9411
5.996 | 181.9333 | 0.1829 | 125.32 | 3.0342 | 155.6423 | 90.9667
5.9985 | 182.0127 | 0 | 125.5294 | 3.0343 | 155.8649 | 91.0064
6.0009 | 181.9505 | 0.1829 | 125.3258 | 3.0321 | 155.6509 | 90.9753
6.0034 | 182.0015 | 0.2438 | 125.2819 | 3.0316 | 155.6154 | 91.0007
6.0071 | 182.2197 | 0.3657 | 125.2327 | 3.0334 | 155.6027 | 91.1099
6.0095 | 182.2142 | 0.061 | 125.5356 | 3.0321 | 155.9046 | 91.1071
6.0119 | 182.2652 | 0.2438 | 125.3698 | 3.0317 | 155.7473 | 91.1326
6.0144 | 182.2597 | 0.061 | 125.5507 | 3.0304 | 155.9273 | 91.1298
6.0169 | 182.1973 | 0.1219 | 125.469 | 3.0281 | 155.8353 | 91.0987
6.0193 | 182.2484 | -0.0609 | 125.6689 | 3.0277 | 156.0436 | 91.1242
6.0218 | 182.1862 | -0.3656 | 125.9528 | 3.0255 | 156.3172 | 91.0931
6.0242 | 182.2373 | 0 | 125.6043 | 3.0251 | 155.9771 | 91.1186
6.0266 | 182.2884 | -0.1828 | 125.8041 | 3.0247 | 156.1855 | 91.1442
6.0291 | 182.3393 | -0.0609 | 125.6992 | 3.0243 | 156.089 | 91.1696
6.0316 | 182.3337 | -0.0609 | 125.6973 | 3.023 | 156.0863 | 91.1669
6.034 | 182.4697 | -0.2437 | 125.9254 | 3.024 | 156.3371 | 91.2349
6.0365 | 182.5774 | -0.2437 | 125.9613 | 3.0246 | 156.3909 | 91.2887
6.0401 | 182.569 | -0.1828 | 125.8976 | 3.0226 | 156.3258 | 91.2845
6.0426 | 182.6199 | -0.1218 | 125.8536 | 3.0222 | 156.2903 | 91.31
6.0451 | 182.671 | -0.3046 | 126.0534 | 3.0218 | 156.4986 | 91.3355
6.0475 | 182.6088 | -0.4265 | 126.1546 | 3.0196 | 156.5894 | 91.3044
6.0499 | 182.6032 | -0.4265 | 126.1527 | 3.0183 | 156.5866 | 91.3016
6.0524 | 182.5977 | -0.1828 | 125.9072 | 3.017 | 156.3401 | 91.2988
6.0537 | 182.6513 | -0.4265 | 126.1688 | 3.0172 | 156.6107 | 91.3257
6.0561 | 182.759 | -0.4265 | 126.2047 | 3.0178 | 156.6645 | 91.3795
6.0585 | 182.7534 | -0.2437 | 126.02 | 3.0165 | 156.4789 | 91.3767
6.061 | 182.8044 | -0.2437 | 126.037 | 3.0161 | 156.5044 | 91.4022
6.0634 | 182.7989 | -0.7313 | 126.5228 | 3.0148 | 156.9892 | 91.3994
6.0659 | 182.9348 | -0.6094 | 126.4462 | 3.0158 | 156.9353 | 91.4674
6.0684 | 182.9857 | -0.6094 | 126.4631 | 3.0154 | 156.9607 | 91.4928
6.0708 | 182.9801 | -0.4875 | 126.3394 | 3.0141 | 156.836 | 91.49
6.0732 | 183.0877 | -0.4265 | 126.3142 | 3.0147 | 156.8289 | 91.5439
6.0757 | 183.0821 | -0.4265 | 126.3124 | 3.0134 | 156.8261 | 91.5411
6.0781 | 183.1332 | -0.3656 | 126.2685 | 3.013 | 156.7907 | 91.5666
6.0818 | 183.1246 | -0.5484 | 126.4484 | 3.011 | 156.9692 | 91.5623
6.0843 | 183.1756 | -0.3656 | 126.2826 | 3.0106 | 156.8119 | 91.5878
6.0855 | 183.2294 | -0.4265 | 126.3615 | 3.0109 | 156.8997 | 91.6147
6.0892 | 183.2776 | -0.4875 | 126.4385 | 3.0099 | 156.9848 | 91.6388
6.0904 | 183.3031 | -0.6094 | 126.5689 | 3.0097 | 157.1195 | 91.6516
6.0929 | 183.354 | -0.6094 | 126.5859 | 3.0093 | 157.1449 | 91.677
6.0953 | 183.5182 | -0.6703 | 126.7015 | 3.0108 | 157.2879 | 91.7591
6.0978 | 183.5126 | -0.8532 | 126.8826 | 3.0095 | 157.468 | 91.7563
6.1002 | 183.5635 | -0.9751 | 127.0214 | 3.0091 | 157.6154 | 91.7818
6.1026 | 183.6145 | -0.7922 | 126.8555 | 3.0088 | 157.458 | 91.8073
6.1051 | 183.5522 | -0.4875 | 126.5301 | 3.0065 | 157.1221 | 91.7761
6.1076 | 183.6598 | -0.6703 | 126.7487 | 3.0071 | 157.3587 | 91.8299
6.11 | 183.7107 | -0.5484 | 126.6438 | 3.0067 | 157.2623 | 91.8554
6.1125 | 183.6486 | -0.7313 | 126.806 | 3.0045 | 157.4141 | 91.8243
6.1149 | 183.7561 | -0.7313 | 126.8418 | 3.0051 | 157.4679 | 91.8781
6.1173 | 183.7505 | -0.8532 | 126.9619 | 3.0038 | 157.587 | 91.8753
6.1198 | 183.7447 | -0.9751 | 127.0818 | 3.0024 | 157.706 | 91.8724
6.1223 | 183.824 | -0.8532 | 126.9864 | 3.0025 | 157.6237 | 91.912
6.1247 | 183.875 | -1.097 | 127.2472 | 3.0022 | 157.893 | 91.9375
6.1272 | 183.9259 | -1.097 | 127.2641 | 3.0018 | 157.9185 | 91.963
6.1296 | 183.9769 | -0.7313 | 126.9154 | 3.0015 | 157.5782 | 91.9884
6.1321 | 184.0842 | -1.1579 | 127.3778 | 3.002 | 158.0585 | 92.0421
6.1345 | 184.0786 | -1.1579 | 127.3759 | 3.0007 | 158.0557 | 92.0393
6.137 | 184.1296 | -1.2798 | 127.5148 | 3.0003 | 158.2031 | 92.0648
6.1394 | 184.124 | -1.2798 | 127.513 | 2.999 | 158.2003 | 92.062
6.1419 | 184.1184 | -1.2189 | 127.4502 | 2.9978 | 158.1366 | 92.0592
6.1444 | 184.1691 | -1.2798 | 127.528 | 2.9974 | 158.2229 | 92.0846
6.1468 | 184.1918 | -1.2798 | 127.5356 | 2.9965 | 158.2342 | 92.0959
6.1492 | 184.1862 | -1.2189 | 127.4728 | 2.9953 | 158.1705 | 92.0931
6.1517 | 184.2371 | -1.5236 | 127.7945 | 2.9949 | 158.5007 | 92.1186
6.1541 | 184.2881 | -1.2798 | 127.5677 | 2.9946 | 158.2823 | 92.144
6.1566 | 184.2823 | -0.9751 | 127.261 | 2.9932 | 157.9747 | 92.1411
6.1591 | 184.3898 | -1.2798 | 127.6016 | 2.9938 | 158.3332 | 92.1949
6.1615 | 184.4407 | -1.2798 | 127.6185 | 2.9934 | 158.3586 | 92.2203
6.1639 | 184.4916 | -1.2189 | 127.5746 | 2.9931 | 158.3232 | 92.2458
6.1664 | 184.5425 | -1.1579 | 127.5306 | 2.9927 | 158.2877 | 92.2713
6.1701 | 184.4774 | -1.5236 | 127.8746 | 2.9899 | 158.6208 | 92.2387
6.1725 | 184.4152 | -1.5236 | 127.8538 | 2.9877 | 158.5897 | 92.2076
6.1738 | 184.5255 | -1.6455 | 128.0125 | 2.9889 | 158.7667 | 92.2627
6.1774 | 184.5736 | -1.5846 | 127.9676 | 2.9879 | 158.7299 | 92.2868
6.1786 | 184.6273 | -1.2189 | 127.6198 | 2.9882 | 158.3911 | 92.3137
6.1824 | 184.7035 | -1.3408 | 127.7671 | 2.9876 | 158.5511 | 92.3518
6.1836 | 184.8138 | -1.4627 | 127.9258 | 2.9888 | 158.7281 | 92.4069
6.186 | 184.8081 | -1.5846 | 128.0458 | 2.9875 | 158.8472 | 92.4041
6.1885 | 184.859 | -1.7674 | 128.2456 | 2.9872 | 159.0554 | 92.4295
6.1909 | 184.8534 | -1.3408 | 127.8171 | 2.9859 | 158.626 | 92.4267
6.1946 | 184.7884 | -1.3408 | 127.7954 | 2.9831 | 158.5935 | 92.3942
6.1971 | 184.8392 | -1.6455 | 128.1171 | 2.9827 | 158.9236 | 92.4196
6.1995 | 184.777 | -1.7064 | 128.1572 | 2.9805 | 158.9534 | 92.3885
6.2019 | 184.8279 | -1.4627 | 127.9305 | 2.9802 | 158.7351 | 92.4139
6.2044 | 184.8788 | -1.7674 | 128.2522 | 2.9798 | 159.0653 | 92.4394
6.2068 | 184.9862 | -1.8283 | 128.3489 | 2.9804 | 159.1799 | 92.4931
6.2093 | 185.0369 | -2.0721 | 128.6096 | 2.98 | 159.449 | 92.5184
6.2118 | 185.1725 | -1.4017 | 127.9844 | 2.981 | 158.8465 | 92.5863
6.2142 | 185.1669 | -1.5846 | 128.1654 | 2.9797 | 159.0265 | 92.5834
6.2166 | 185.2178 | -1.6455 | 128.2433 | 2.9794 | 159.1129 | 92.6089
6.2191 | 185.2686 | -1.5846 | 128.1993 | 2.979 | 159.0774 | 92.6343
6.2216 | 185.2063 | -1.7064 | 128.3003 | 2.9768 | 159.1681 | 92.6032
6.2252 | 185.1978 | -1.8892 | 128.4803 | 2.975 | 159.3466 | 92.5989
6.2277 | 185.2487 | -1.9502 | 128.5583 | 2.9746 | 159.4331 | 92.6244
6.2301 | 185.1866 | -1.8892 | 128.4766 | 2.9724 | 159.341 | 92.5933
6.2326 | 185.2374 | -1.8892 | 128.4935 | 2.9721 | 159.3664 | 92.6187
6.2351 | 185.2881 | -1.5846 | 128.2058 | 2.9717 | 159.0872 | 92.6441
6.2375 | 185.339 | -1.8283 | 128.4665 | 2.9714 | 159.3563 | 92.6695
6.2412 | 185.3305 | -1.9502 | 128.5855 | 2.9695 | 159.4739 | 92.6652
6.2436 | 185.4378 | -1.9502 | 128.6213 | 2.9701 | 159.5276 | 92.7189
6.246 | 185.5169 | -1.7674 | 128.4649 | 2.9702 | 159.3844 | 92.7585
6.2485 | 185.5111 | -1.8892 | 128.5847 | 2.9689 | 159.5032 | 92.7555
6.251 | 185.5619 | -2.0111 | 128.7236 | 2.9685 | 159.6506 | 92.781
6.2534 | 185.5563 | -2.133 | 128.8436 | 2.9673 | 159.7696 | 92.7781
6.2559 | 185.5506 | -2.0111 | 128.7198 | 2.966 | 159.6449 | 92.7753
6.2583 | 185.545 | -1.9502 | 128.657 | 2.9648 | 159.5812 | 92.7725
6.2608 | 185.4827 | -2.133 | 128.8191 | 2.9626 | 159.7328 | 92.7413
6.2632 | 185.59 | -2.0111 | 128.7329 | 2.9632 | 159.6646 | 92.795
6.2657 | 185.6408 | -2.0721 | 128.8109 | 2.9628 | 159.751 | 92.8204
6.2681 | 185.6916 | -1.8892 | 128.6449 | 2.9625 | 159.5935 | 92.8458
6.2706 | 185.7989 | -1.8892 | 128.6807 | 2.963 | 159.6472 | 92.8995
6.2743 | 185.9879 | -1.8892 | 128.7437 | 2.9643 | 159.7417 | 92.994
6.2755 | 186.0416 | -1.8283 | 128.7007 | 2.9646 | 159.7076 | 93.0208
6.2779 | 186.0359 | -2.194 | 129.0645 | 2.9633 | 160.0705 | 93.018
6.2816 | 186.1404 | -2.133 | 129.0383 | 2.9633 | 160.0617 | 93.0702
6.2828 | 186.0246 | -2.194 | 129.0607 | 2.9608 | 160.0648 | 93.0123
6.2853 | 186.0187 | -2.3159 | 129.1806 | 2.9596 | 160.1838 | 93.0094
6.289 | 186.0667 | -2.194 | 129.0747 | 2.9586 | 160.0859 | 93.0334
6.2914 | 186.061 | -2.194 | 129.0728 | 2.9574 | 160.083 | 93.0305
6.2926 | 186.0582 | -2.0111 | 128.889 | 2.9568 | 159.8987 | 93.0291
6.2951 | 186.1655 | -2.0721 | 128.9858 | 2.9573 | 160.0133 | 93.0827
6.2988 | 186.2132 | -2.133 | 129.0626 | 2.9563 | 160.0981 | 93.1066
6.3012 | 186.264 | -2.4987 | 129.4452 | 2.956 | 160.4892 | 93.132
6.3037 | 186.4277 | -2.5597 | 129.5608 | 2.9574 | 160.6321 | 93.2139
6.3061 | 186.4503 | -2.3159 | 129.3245 | 2.9567 | 160.3995 | 93.2251
6.3085 | 186.4446 | -2.4378 | 129.4445 | 2.9554 | 160.5186 | 93.2223
6.3111 | 186.4952 | -2.4987 | 129.5223 | 2.9551 | 160.6048 | 93.2476
6.3135 | 186.4331 | -2.6815 | 129.6844 | 2.9529 | 160.7565 | 93.2165
6.3159 | 186.4274 | -2.4987 | 129.4997 | 2.9517 | 160.5709 | 93.2137
6.3184 | 186.4217 | -2.2549 | 129.254 | 2.9505 | 160.3243 | 93.2109
6.3208 | 186.416 | -2.133 | 129.1302 | 2.9492 | 160.1995 | 93.208
6.3233 | 186.4666 | -2.2549 | 129.2689 | 2.9489 | 160.3467 | 93.2333
6.3258 | 186.5738 | -2.5597 | 129.6095 | 2.9494 | 160.7051 | 93.2869
6.3282 | 186.5681 | -2.6206 | 129.6685 | 2.9482 | 160.7632 | 93.2841
6.3306 | 186.5625 | -2.4378 | 129.4838 | 2.947 | 160.5775 | 93.2812
6.3331 | 186.6697 | -2.133 | 129.2147 | 2.9475 | 160.3263 | 93.3348
6.3355 | 186.7204 | -2.3768 | 129.4754 | 2.9472 | 160.5955 | 93.3602
6.338 | 186.8274 | -2.4987 | 129.633 | 2.9477 | 160.7709 | 93.4137
6.3417 | 186.9036 | -2.6815 | 129.8412 | 2.9472 | 160.9918 | 93.4518
6.3441 | 186.8132 | -2.4987 | 129.6283 | 2.9447 | 160.7638 | 93.4066
6.3465 | 186.8922 | -2.4378 | 129.5937 | 2.9448 | 160.7424 | 93.4461
6.3478 | 186.8047 | -2.5597 | 129.6864 | 2.9428 | 160.8205 | 93.4023
6.3503 | 186.7988 | -2.6206 | 129.7454 | 2.9416 | 160.8785 | 93.3994
6.3539 | 186.9313 | -2.4987 | 129.6676 | 2.942 | 160.8229 | 93.4657
6.3564 | 186.9256 | -2.6815 | 129.8485 | 2.9408 | 161.0028 | 93.4628
6.3588 | 186.9764 | -2.8034 | 129.9874 | 2.9404 | 161.1501 | 93.4882
6.3612 | 187.0835 | -2.6206 | 129.8403 | 2.941 | 161.0209 | 93.5418
6.3638 | 187.1905 | -2.4378 | 129.6931 | 2.9415 | 160.8916 | 93.5953
6.3662 | 187.1848 | -2.6815 | 129.9349 | 2.9403 | 161.1324 | 93.5924
6.3686 | 187.2355 | -2.4987 | 129.769 | 2.94 | 160.975 | 93.6178
6.3711 | 187.2862 | -2.6815 | 129.9687 | 2.9396 | 161.1831 | 93.6431
6.3735 | 187.2241 | -2.7425 | 130.009 | 2.9375 | 161.2131 | 93.6121
6.376 | 187.2182 | -2.8643 | 130.1289 | 2.9363 | 161.3319 | 93.6091
6.3785 | 187.2125 | -2.8034 | 130.0661 | 2.9351 | 161.2682 | 93.6063
6.3809 | 187.2068 | -2.4378 | 129.6986 | 2.9339 | 160.8997 | 93.6034
6.3833 | 187.2575 | -2.7425 | 130.0202 | 2.9335 | 161.2298 | 93.6288
6.3858 | 187.28 | -2.7425 | 130.0277 | 2.9328 | 161.241 | 93.64
6.3883 | 187.2741 | -2.9253 | 130.2085 | 2.9315 | 161.4209 | 93.6371
6.3907 | 187.4941 | -2.9862 | 130.3427 | 2.9339 | 161.5917 | 93.747
6.3932 | 187.5448 | -2.8034 | 130.1768 | 2.9335 | 161.4343 | 93.7724
6.3956 | 187.539 | -2.6815 | 130.053 | 2.9323 | 161.3095 | 93.7695
6.398 | 187.5333 | -2.8034 | 130.173 | 2.9311 | 161.4286 | 93.7667
6.3992 | 187.5305 | -3.1081 | 130.4768 | 2.9305 | 161.7318 | 93.7652
6.403 | 187.5217 | -2.8643 | 130.23 | 2.9287 | 161.4837 | 93.7609
6.4042 | 187.5189 | -2.8643 | 130.2291 | 2.9281 | 161.4822 | 93.7594
6.4066 | 187.5131 | -2.9862 | 130.3491 | 2.9269 | 161.6013 | 93.7566
6.4103 | 187.4482 | -2.8034 | 130.1446 | 2.9242 | 161.386 | 93.7241
6.4127 | 187.6116 | -3.0472 | 130.4429 | 2.9256 | 161.7115 | 93.8058
6.4152 | 187.6058 | -2.9253 | 130.3191 | 2.9244 | 161.5867 | 93.8029
6.4177 | 187.6564 | -2.9253 | 130.3359 | 2.9241 | 161.612 | 93.8282
6.4189 | 187.7946 | -2.9862 | 130.4429 | 2.9257 | 161.742 | 93.8973
6.4225 | 188.0115 | -2.9862 | 130.5152 | 2.9274 | 161.8505 | 94.0058
6.425 | 187.9494 | -3.1691 | 130.6774 | 2.9253 | 162.0023 | 93.9747
6.4275 | 187.8871 | -3.3519 | 130.8394 | 2.9232 | 162.154 | 93.9436
6.4312 | 187.9349 | -3.23 | 130.7335 | 2.9223 | 162.056 | 93.9675
6.4336 | 187.9292 | -3.4738 | 130.9754 | 2.9211 | 162.2969 | 93.9646
6.436 | 187.9798 | -3.0472 | 130.5656 | 2.9207 | 161.8956 | 93.9899
6.4385 | 187.9177 | -2.9253 | 130.423 | 2.9187 | 161.7427 | 93.9589
6.441 | 187.9682 | -3.3519 | 130.8665 | 2.9183 | 162.1945 | 93.9841
6.4434 | 188.0752 | -3.1081 | 130.6583 | 2.9189 | 162.0042 | 94.0376
6.4458 | 188.1259 | -3.4129 | 130.98 | 2.9186 | 162.3343 | 94.0629
6.4483 | 188.1201 | -3.23 | 130.7952 | 2.9174 | 162.1486 | 94.0601
6.4507 | 188.2553 | -3.1081 | 130.7184 | 2.9184 | 162.0943 | 94.1277
6.4545 | 188.3593 | -3.1081 | 130.753 | 2.9183 | 162.1463 | 94.1797
6.4569 | 188.3536 | -3.0472 | 130.6902 | 2.9171 | 162.0825 | 94.1768
6.4593 | 188.4606 | -3.291 | 130.9697 | 2.9176 | 162.3798 | 94.2303
6.4618 | 188.4548 | -2.9862 | 130.663 | 2.9165 | 162.0721 | 94.2274
6.4642 | 188.4491 | -3.5348 | 131.2097 | 2.9153 | 162.6178 | 94.2245
6.4667 | 188.4995 | -3.4129 | 131.1046 | 2.9149 | 162.5212 | 94.2498
6.4692 | 188.4374 | -3.5348 | 131.2058 | 2.9129 | 162.612 | 94.2187
6.4716 | 188.488 | -3.7176 | 131.4054 | 2.9125 | 162.8201 | 94.244
6.474 | 188.4823 | -3.5957 | 131.2816 | 2.9114 | 162.6953 | 94.2411
6.4765 | 188.5893 | -3.23 | 130.9516 | 2.9119 | 162.3831 | 94.2946
6.479 | 188.5833 | -3.3519 | 131.0715 | 2.9107 | 162.5021 | 94.2917
6.4826 | 188.8283 | -3.4738 | 131.2751 | 2.9128 | 162.7465 | 94.4142
6.4851 | 188.8789 | -3.7176 | 131.5357 | 2.9125 | 163.0156 | 94.4395
6.4875 | 188.8731 | -3.291 | 131.1072 | 2.9113 | 162.5861 | 94.4366
6.4899 | 188.9237 | -3.4738 | 131.3069 | 2.911 | 162.7942 | 94.4619
6.4925 | 188.9178 | -3.5957 | 131.4268 | 2.9098 | 162.9131 | 94.4589
6.4949 | 188.9121 | -3.4738 | 131.303 | 2.9086 | 162.7883 | 94.456
6.4985 | 188.9034 | -3.9005 | 131.7268 | 2.9069 | 163.2107 | 94.4517
6.501 | 188.8977 | -3.3519 | 131.1763 | 2.9057 | 162.6592 | 94.4488
6.5035 | 188.8917 | -3.7176 | 131.54 | 2.9045 | 163.022 | 94.4459
6.5059 | 188.9986 | -3.5348 | 131.3928 | 2.905 | 162.8926 | 94.4993
6.5072 | 189.0239 | -3.7176 | 131.5841 | 2.9049 | 163.0881 | 94.512
6.5108 | 188.9871 | -3.7786 | 131.6328 | 2.9027 | 163.1307 | 94.4936
6.5132 | 189.1222 | -3.9005 | 131.7997 | 2.9037 | 163.3201 | 94.5611
6.5157 | 189.1164 | -3.9614 | 131.8587 | 2.9025 | 163.3781 | 94.5582
6.5182 | 189.1668 | -3.7786 | 131.6927 | 2.9021 | 163.2205 | 94.5834
6.5206 | 189.2174 | -3.9005 | 131.8315 | 2.9018 | 163.3677 | 94.6087
6.5231 | 189.268 | -3.4738 | 131.4216 | 2.9015 | 162.9663 | 94.634
6.5255 | 189.2622 | -3.6567 | 131.6026 | 2.9003 | 163.1463 | 94.6311
6.5279 | 189.2564 | -4.0224 | 131.9664 | 2.8992 | 163.5091 | 94.6282
6.5305 | 189.3068 | -4.2661 | 132.2269 | 2.8988 | 163.778 | 94.6534
6.5329 | 189.3574 | -4.1442 | 132.1218 | 2.8985 | 163.6814 | 94.6787
6.5353 | 189.4079 | -4.2052 | 132.1997 | 2.8982 | 163.7677 | 94.704
6.5378 | 189.4021 | -4.327 | 132.3195 | 2.897 | 163.8866 | 94.7011
6.5414 | 189.4498 | -4.0833 | 132.0917 | 2.8962 | 163.6667 | 94.7249
6.5439 | 189.472 | -4.2052 | 132.221 | 2.8954 | 163.7997 | 94.736
6.5464 | 189.5225 | -3.9614 | 131.9941 | 2.8951 | 163.5812 | 94.7613
6.5488 | 189.5168 | -4.1442 | 132.175 | 2.8939 | 163.7611 | 94.7584
6.5512 | 189.5673 | -3.9614 | 132.009 | 2.8936 | 163.6036 | 94.7837
6.555 | 189.5022 | -3.9005 | 131.9264 | 2.891 | 163.5101 | 94.7511
6.5562 | 189.4993 | -4.0833 | 132.1082 | 2.8904 | 163.6914 | 94.7496
6.5611 | 189.4877 | -4.2052 | 132.2263 | 2.8881 | 163.8076 | 94.7439
6.5623 | 189.4848 | -4.2052 | 132.2253 | 2.8875 | 163.8061 | 94.7424
6.5647 | 189.5353 | -4.0224 | 132.0593 | 2.8872 | 163.6486 | 94.7677
6.5685 | 189.6954 | -4.0833 | 132.1736 | 2.888 | 163.7895 | 94.8477
6.5709 | 189.6896 | -4.0224 | 132.1108 | 2.8868 | 163.7257 | 94.8448
6.5733 | 189.7401 | -4.0224 | 132.1276 | 2.8865 | 163.751 | 94.8701
6.5758 | 189.847 | -3.9614 | 132.1022 | 2.8871 | 163.7434 | 94.9235
6.5782 | 189.8412 | -3.9614 | 132.1003 | 2.8859 | 163.7405 | 94.9206
6.5807 | 189.8352 | -4.1442 | 132.2811 | 2.8847 | 163.9203 | 94.9176
6.5831 | 189.9139 | -3.9005 | 132.0636 | 2.8848 | 163.7159 | 94.9569
6.5856 | 189.9081 | -3.7176 | 131.8788 | 2.8837 | 163.5301 | 94.954
6.588 | 189.9023 | -3.8395 | 131.9988 | 2.8825 | 163.6491 | 94.9511
6.5905 | 189.8965 | -3.7786 | 131.9359 | 2.8814 | 163.5853 | 94.9482
6.5929 | 189.8907 | -3.9614 | 132.1168 | 2.8802 | 163.7653 | 94.9454
6.5954 | 189.9973 | -4.0224 | 132.2133 | 2.8808 | 163.8796 | 94.9987
6.5978 | 190.0478 | -4.0224 | 132.2302 | 2.8805 | 163.9048 | 95.0239
6.6003 | 190.042 | -3.9614 | 132.1672 | 2.8793 | 163.8409 | 95.021
6.6027 | 190.0925 | -3.9005 | 132.1232 | 2.879 | 163.8053 | 95.0463
6.6052 | 190.143 | -4.1442 | 132.3837 | 2.8787 | 164.0742 | 95.0715
6.6077 | 190.137 | -4.0833 | 132.3208 | 2.8775 | 164.0103 | 95.0685
6.6101 | 190.1312 | -4.2052 | 132.4408 | 2.8764 | 164.1293 | 95.0656
6.6125 | 190.1817 | -4.2052 | 132.4576 | 2.8761 | 164.1545 | 95.0908
6.615 | 190.2322 | -3.9005 | 132.1697 | 2.8758 | 163.8751 | 95.1161
6.6174 | 190.2826 | -3.9614 | 132.2474 | 2.8755 | 163.9612 | 95.1413
6.6199 | 190.2767 | -4.1442 | 132.4283 | 2.8743 | 164.141 | 95.1383
6.6224 | 190.2146 | -4.0833 | 132.3467 | 2.8723 | 164.0491 | 95.1073
6.6248 | 190.2932 | -4.2661 | 132.5557 | 2.8724 | 164.2712 | 95.1466
6.6272 | 190.3437 | -4.2052 | 132.5116 | 2.8721 | 164.2355 | 95.1718
6.6285 | 190.3408 | -4.2661 | 132.5715 | 2.8716 | 164.295 | 95.1704
6.6322 | 190.3882 | -3.7786 | 132.0998 | 2.8707 | 163.8312 | 95.1941
6.6334 | 190.4415 | -3.9614 | 132.3004 | 2.8709 | 164.0407 | 95.2208
6.6371 | 190.4891 | -3.7176 | 132.0725 | 2.8701 | 163.8206 | 95.2445
6.6395 | 190.652 | -4.0224 | 132.4316 | 2.8715 | 164.2069 | 95.326
6.6419 | 190.7025 | -4.2661 | 132.6921 | 2.8712 | 164.4758 | 95.3512
6.6445 | 190.7528 | -4.0833 | 132.5261 | 2.8709 | 164.3182 | 95.3764
6.6469 | 190.7469 | -4.2661 | 132.7069 | 2.8697 | 164.4981 | 95.3735
6.6493 | 190.7692 | -4.1442 | 132.5924 | 2.869 | 164.3873 | 95.3846
6.6518 | 190.7634 | -4.327 | 132.7733 | 2.8679 | 164.5672 | 95.3817
6.6542 | 190.8139 | -4.1442 | 132.6073 | 2.8676 | 164.4096 | 95.4069
6.6566 | 190.8643 | -4.4489 | 132.9288 | 2.8673 | 164.7395 | 95.4321
6.6591 | 190.9146 | -4.327 | 132.8237 | 2.867 | 164.6428 | 95.4573
6.6616 | 190.965 | -4.5708 | 133.0843 | 2.8667 | 164.9118 | 95.4825
6.664 | 191.1279 | -4.2052 | 132.773 | 2.8681 | 164.6276 | 95.5639
6.6665 | 191.1783 | -4.388 | 132.9726 | 2.8678 | 164.8357 | 95.5892
6.6689 | 191.1725 | -4.5099 | 133.0926 | 2.8666 | 164.9546 | 95.5862
6.6714 | 191.1946 | -4.388 | 132.978 | 2.8659 | 164.8438 | 95.5973
6.6738 | 191.1888 | -4.1442 | 132.7323 | 2.8647 | 164.5971 | 95.5944
6.6775 | 191.18 | -4.5099 | 133.0951 | 2.863 | 164.9584 | 95.59
6.6799 | 191.1461 | -4.388 | 132.9619 | 2.8615 | 164.8195 | 95.573
6.6824 | 191.1402 | -4.2661 | 132.838 | 2.8604 | 164.6947 | 95.5701
6.6849 | 191.1624 | -4.4489 | 133.0282 | 2.8596 | 164.8886 | 95.5812
6.6873 | 191.2128 | -4.6318 | 133.2279 | 2.8593 | 165.0967 | 95.6064
6.691 | 191.2602 | -4.4489 | 133.0608 | 2.8585 | 164.9375 | 95.6301
6.6934 | 191.2544 | -4.5099 | 133.1199 | 2.8574 | 164.9956 | 95.6272
6.6959 | 191.3046 | -4.4489 | 133.0756 | 2.857 | 164.9597 | 95.6523
6.6984 | 191.4113 | -4.5708 | 133.2331 | 2.8576 | 165.1349 | 95.7056
6.7008 | 191.4616 | -4.5099 | 133.1889 | 2.8573 | 165.0992 | 95.7308
6.7032 | 191.5682 | -4.5708 | 133.2854 | 2.8578 | 165.2134 | 95.7841
6.7057 | 191.5624 | -4.5099 | 133.2225 | 2.8567 | 165.1496 | 95.7812
6.7081 | 191.5566 | -4.6318 | 133.3425 | 2.8556 | 165.2686 | 95.7783
6.7106 | 191.6068 | -4.8146 | 133.542 | 2.8553 | 165.4765 | 95.8034
6.7131 | 191.6009 | -4.5099 | 133.2354 | 2.8542 | 165.1689 | 95.8005
6.7155 | 191.6794 | -4.6318 | 133.3834 | 2.8543 | 165.33 | 95.8397
6.7179 | 191.7298 | -4.9365 | 133.7049 | 2.854 | 165.6599 | 95.8649
6.7204 | 191.7239 | -4.8756 | 133.6421 | 2.8529 | 165.5961 | 95.862
6.7241 | 191.8274 | -4.8146 | 133.6156 | 2.8528 | 165.5868 | 95.9137
6.7265 | 191.8778 | -4.8146 | 133.6324 | 2.8525 | 165.612 | 95.9389
6.729 | 191.9281 | -4.5708 | 133.4053 | 2.8523 | 165.3934 | 95.9641
6.7314 | 191.9223 | -4.7537 | 133.5863 | 2.8511 | 165.5733 | 95.9611
6.7339 | 191.9164 | -4.6927 | 133.5233 | 2.85 | 165.5094 | 95.9582
6.7364 | 191.9104 | -4.9975 | 133.8261 | 2.8489 | 165.8112 | 95.9552
6.7388 | 191.9045 | -4.7537 | 133.5804 | 2.8478 | 165.5645 | 95.9523
6.7412 | 191.8425 | -5.1193 | 133.9253 | 2.8458 | 165.899 | 95.9212
6.7437 | 191.8366 | -4.8146 | 133.6186 | 2.8447 | 165.5914 | 95.9183
6.7461 | 191.9432 | -4.9975 | 133.8371 | 2.8452 | 165.8276 | 95.9716
6.7486 | 191.9933 | -4.5708 | 133.4271 | 2.8449 | 165.426 | 95.9967
6.7511 | 192.0437 | -5.2412 | 134.1143 | 2.8446 | 166.1215 | 96.0218
6.7535 | 192.1221 | -5.1193 | 134.0185 | 2.8448 | 166.0389 | 96.0611
6.7559 | 192.2286 | -5.485 | 134.4197 | 2.8453 | 166.4578 | 96.1143
6.7584 | 192.5037 | -1.2189 | 130.2453 | 2.8484 | 162.3293 | 96.2519
6.7621 | 192.3262 | -2.2549 | 131.2221 | 2.8442 | 163.2765 | 96.1631
6.7633 | 192.0985 | -3.291 | 132.1823 | 2.8403 | 164.1988 | 96.0493
6.7658 | 192.0084 | -4.2052 | 133.0665 | 2.8379 | 165.0679 | 96.0042
6.7682 | 191.9463 | -4.4489 | 133.2895 | 2.836 | 165.2806 | 95.9732
6.7706 | 191.9405 | -4.4489 | 133.2876 | 2.8349 | 165.2776 | 95.9702
6.7731 | 192.0187 | -4.8756 | 133.7403 | 2.835 | 165.7435 | 96.0094
6.7756 | 192.069 | -5.2412 | 134.1227 | 2.8347 | 166.1342 | 96.0345
6.778 | 192.0632 | -4.9975 | 133.8771 | 2.8336 | 165.8876 | 96.0316
6.7805 | 192.0573 | -4.9365 | 133.8141 | 2.8325 | 165.8237 | 96.0287
6.7829 | 192.1638 | -5.1803 | 134.0934 | 2.8331 | 166.1207 | 96.0819
6.7853 | 192.2703 | -4.9365 | 133.8851 | 2.8336 | 165.9301 | 96.1351
6.7878 | 192.2643 | -5.1803 | 134.1269 | 2.8325 | 166.1709 | 96.1321
6.7903 | 192.2584 | -5.1193 | 134.0639 | 2.8314 | 166.107 | 96.1292
6.7927 | 192.3087 | -5.1803 | 134.1417 | 2.8311 | 166.1931 | 96.1543
6.7952 | 192.4152 | -4.9975 | 133.9944 | 2.8317 | 166.0636 | 96.2076
6.7964 | 192.4122 | -5.2412 | 134.2371 | 2.8311 | 166.3058 | 96.2061
6.7989 | 192.4343 | -5.2412 | 134.2445 | 2.8304 | 166.3168 | 96.2171
6.8013 | 192.4284 | -4.8146 | 133.8159 | 2.8293 | 165.8873 | 96.2142
6.8038 | 192.5348 | -4.8756 | 133.9124 | 2.8298 | 166.0015 | 96.2674
6.8062 | 192.529 | -5.3021 | 134.3369 | 2.8287 | 166.4251 | 96.2645
6.8086 | 192.5231 | -5.424 | 134.4569 | 2.8276 | 166.544 | 96.2615
6.8111 | 192.6295 | -5.1803 | 134.2486 | 2.8282 | 166.3536 | 96.3148
6.8136 | 192.7358 | -5.2412 | 134.345 | 2.8287 | 166.4676 | 96.3679
6.816 | 192.7861 | -5.2412 | 134.3617 | 2.8284 | 166.4927 | 96.393
6.8185 | 192.8363 | -5.1803 | 134.3176 | 2.8282 | 166.457 | 96.4182
6.8221 | 192.8275 | -5.424 | 134.5583 | 2.8265 | 166.6963 | 96.4138
6.8246 | 192.7653 | -5.424 | 134.5376 | 2.8246 | 166.6652 | 96.3827
6.8271 | 192.8156 | -5.3021 | 134.4325 | 2.8243 | 166.5684 | 96.4078
6.8295 | 192.7536 | -5.424 | 134.5337 | 2.8224 | 166.6593 | 96.3768
6.8319 | 192.8038 | -5.424 | 134.5504 | 2.8221 | 166.6844 | 96.4019
6.8344 | 192.8541 | -5.3631 | 134.5063 | 2.8218 | 166.6486 | 96.427
6.8368 | 192.9324 | -5.6069 | 134.7762 | 2.822 | 166.9316 | 96.4662
6.8393 | 192.9825 | -5.7288 | 134.9148 | 2.8217 | 167.0785 | 96.4912
6.8418 | 193.0889 | -5.1193 | 134.3408 | 2.8222 | 166.5222 | 96.5444
6.8442 | 193.1391 | -5.424 | 134.6622 | 2.8219 | 166.8521 | 96.5696
6.8466 | 193.1332 | -5.3631 | 134.5993 | 2.8208 | 166.7882 | 96.5666
6.8491 | 193.1835 | -5.485 | 134.738 | 2.8206 | 166.9352 | 96.5917
6.8516 | 193.1774 | -5.7288 | 134.9798 | 2.8195 | 167.176 | 96.5887
6.854 | 193.1715 | -5.7897 | 135.0387 | 2.8184 | 167.234 | 96.5858
6.8565 | 193.1095 | -5.6069 | 134.8352 | 2.8165 | 167.0202 | 96.5548
6.8589 | 193.0475 | -5.9117 | 135.1194 | 2.8146 | 167.2939 | 96.5237
6.8613 | 193.0416 | -5.7288 | 134.9345 | 2.8135 | 167.1081 | 96.5208
6.8638 | 193.2039 | -5.9117 | 135.1715 | 2.8148 | 167.3722 | 96.602
6.8663 | 193.2541 | -5.6678 | 134.9443 | 2.8145 | 167.1534 | 96.6271
6.8687 | 193.2482 | -6.0945 | 135.3691 | 2.8135 | 167.5771 | 96.6241
6.8712 | 193.4388 | -5.7897 | 135.1278 | 2.8152 | 167.3676 | 96.7194
6.8736 | 193.489 | -5.9117 | 135.2665 | 2.815 | 167.5147 | 96.7445
6.8761 | 193.539 | -6.0336 | 135.4051 | 2.8147 | 167.6616 | 96.7695
6.8785 | 193.5892 | -5.7897 | 135.1779 | 2.8144 | 167.4428 | 96.7946
6.881 | 193.5272 | -5.8507 | 135.2183 | 2.8125 | 167.4728 | 96.7636
6.8846 | 193.5184 | -6.0336 | 135.3982 | 2.8109 | 167.6513 | 96.7592
6.8859 | 193.5154 | -6.1555 | 135.5191 | 2.8103 | 167.7717 | 96.7577
6.8883 | 193.5095 | -6.0336 | 135.3953 | 2.8093 | 167.6469 | 96.7548
6.892 | 193.5566 | -5.9726 | 135.35 | 2.8084 | 167.6094 | 96.7783
6.8945 | 193.6629 | -5.9726 | 135.3854 | 2.809 | 167.6625 | 96.8314
6.8969 | 193.657 | -5.8507 | 135.2615 | 2.8079 | 167.5377 | 96.8285
6.8993 | 193.7352 | -5.9117 | 135.3486 | 2.808 | 167.6378 | 96.8676
6.9018 | 193.8414 | -5.8507 | 135.323 | 2.8085 | 167.6299 | 96.9207
6.9043 | 193.8915 | -6.3383 | 135.8273 | 2.8083 | 168.1426 | 96.9458
6.9067 | 193.8856 | -5.7897 | 135.2767 | 2.8072 | 167.591 | 96.9428
6.9104 | 193.8768 | -6.0336 | 135.5177 | 2.8056 | 167.8305 | 96.9384
6.9128 | 193.8147 | -5.8507 | 135.3141 | 2.8037 | 167.6166 | 96.9074
6.9153 | 193.8087 | -6.1555 | 135.6169 | 2.8026 | 167.9183 | 96.9043
6.9178 | 193.8027 | -6.2164 | 135.6758 | 2.8015 | 167.9763 | 96.9014
6.9202 | 193.8529 | -5.8507 | 135.3268 | 2.8013 | 167.6357 | 96.9265
6.9226 | 193.9031 | -6.1555 | 135.6484 | 2.801 | 167.9655 | 96.9515
6.9251 | 193.9533 | -6.1555 | 135.6651 | 2.8007 | 167.9906 | 96.9766
6.9276 | 193.9472 | -5.9726 | 135.4802 | 2.7996 | 167.8047 | 96.9736
6.93 | 194.0534 | -6.1555 | 135.6985 | 2.8002 | 168.0407 | 97.0267
6.9325 | 194.1597 | -6.2774 | 135.8558 | 2.8007 | 168.2157 | 97.0798
6.9349 | 194.1538 | -5.9117 | 135.4881 | 2.7997 | 167.8471 | 97.0769
6.9373 | 194.1478 | -6.5821 | 136.1565 | 2.7986 | 168.5145 | 97.0739
6.9398 | 194.1699 | -6.2774 | 135.8592 | 2.7979 | 168.2209 | 97.085
6.9423 | 194.1638 | -6.3993 | 135.9791 | 2.7968 | 168.3397 | 97.0819
6.9459 | 194.155 | -6.2164 | 135.7932 | 2.7952 | 168.1524 | 97.0775
6.9472 | 194.152 | -6.0945 | 135.6703 | 2.7947 | 168.029 | 97.076
6.952 | 194.1402 | -6.1555 | 135.7274 | 2.7926 | 168.0841 | 97.0701
6.9545 | 194.3023 | -6.4602 | 136.0861 | 2.7939 | 168.4698 | 97.1511
6.957 | 194.3524 | -6.3993 | 136.0419 | 2.7936 | 168.434 | 97.1762
6.9594 | 194.4025 | -6.0945 | 135.7538 | 2.7934 | 168.1543 | 97.2013
6.9619 | 194.3966 | -6.3383 | 135.9957 | 2.7923 | 168.3951 | 97.1983
6.9643 | 194.5589 | -6.2774 | 135.9889 | 2.7937 | 168.4153 | 97.2794
6.9668 | 194.5528 | -6.3383 | 136.0477 | 2.7926 | 168.4732 | 97.2764
6.9692 | 194.5468 | -6.0945 | 135.8019 | 2.7915 | 168.2264 | 97.2734
6.9729 | 194.622 | -6.3993 | 136.1318 | 2.7911 | 168.5688 | 97.311
6.9741 | 194.619 | -6.3383 | 136.0698 | 2.7906 | 168.5063 | 97.3095
6.9778 | 194.6101 | -6.5211 | 136.2496 | 2.789 | 168.6847 | 97.3051
6.9803 | 194.604 | -6.4602 | 136.1867 | 2.7879 | 168.6207 | 97.302
6.9815 | 194.6011 | -6.4602 | 136.1857 | 2.7874 | 168.6192 | 97.3005
6.9852 | 194.7042 | -6.7649 | 136.5248 | 2.7874 | 168.9755 | 97.3521
6.9876 | 194.7544 | -6.643 | 136.4196 | 2.7871 | 168.8787 | 97.3772
6.99 | 194.7484 | -6.7039 | 136.4785 | 2.7861 | 168.9366 | 97.3742
6.9925 | 194.9104 | -6.5821 | 136.4107 | 2.7874 | 168.8958 | 97.4552
6.995 | 195.0166 | -6.5211 | 136.3851 | 2.788 | 168.8879 | 97.5083
6.9974 | 195.0387 | -6.8258 | 136.6972 | 2.7873 | 169.2036 | 97.5193
6.9999 | 195.0887 | -6.643 | 136.5311 | 2.787 | 169.0459 | 97.5444
7.0023 | 195.0828 | -6.643 | 136.5291 | 2.786 | 169.0429 | 97.5414
7.006 | 195.0737 | -6.7649 | 136.648 | 2.7844 | 169.1602 | 97.5368
7.0085 | 195.0677 | -6.4602 | 136.3413 | 2.7833 | 168.8526 | 97.5339
7.0109 | 195.1739 | -6.7649 | 136.6814 | 2.7839 | 169.2103 | 97.5869
7.0121 | 195.0588 | -7.0086 | 136.8867 | 2.7817 | 169.3965 | 97.5294
7.0158 | 195.218 | -6.4602 | 136.3914 | 2.7826 | 168.9277 | 97.609
7.0183 | 195.2679 | -6.8258 | 136.7736 | 2.7823 | 169.3182 | 97.6339
7.0207 | 195.318 | -7.0086 | 136.9731 | 2.782 | 169.5261 | 97.659
7.0232 | 195.4241 | -6.7649 | 136.7648 | 2.7826 | 169.3354 | 97.712
7.0256 | 195.5021 | -6.9477 | 136.9736 | 2.7827 | 169.5573 | 97.7511
7.028 | 195.4962 | -6.8258 | 136.8497 | 2.7817 | 169.4324 | 97.7481
7.0305 | 195.49 | -6.8258 | 136.8476 | 2.7806 | 169.4293 | 97.745
7.033 | 195.5401 | -6.7649 | 136.8034 | 2.7803 | 169.3934 | 97.77
7.0354 | 195.5341 | -7.0696 | 137.1061 | 2.7793 | 169.6952 | 97.7671
7.0379 | 195.4721 | -7.1305 | 137.1464 | 2.7774 | 169.7251 | 97.7361
7.0403 | 195.4662 | -6.8867 | 136.9006 | 2.7764 | 169.4783 | 97.7331
7.0427 | 195.5162 | -7.0086 | 137.0392 | 2.7761 | 169.6252 | 97.7581
7.0452 | 195.5661 | -6.8867 | 136.9339 | 2.7759 | 169.5282 | 97.783
7.0465 | 195.6751 | -7.0696 | 137.1531 | 2.7769 | 169.7657 | 97.8376
7.0489 | 195.6132 | -7.0696 | 137.1325 | 2.7751 | 169.7347 | 97.8066
7.0513 | 195.7192 | -7.3134 | 137.4116 | 2.7756 | 170.0315 | 97.8596
7.0538 | 195.8813 | -7.1305 | 137.2828 | 2.777 | 169.9296 | 97.9406
7.0563 | 195.8751 | -7.1915 | 137.3417 | 2.7759 | 169.9876 | 97.9376
7.0587 | 195.8972 | -7.1915 | 137.3491 | 2.7753 | 169.9986 | 97.9486
7.0612 | 195.8632 | -7.1915 | 137.3377 | 2.7738 | 169.9816 | 97.9316
7.0636 | 195.8012 | -7.1305 | 137.2561 | 2.772 | 169.8896 | 97.9006
7.066 | 195.7952 | -7.0086 | 137.1322 | 2.7709 | 169.7647 | 97.8976
7.0685 | 195.7892 | -7.0086 | 137.1302 | 2.7699 | 169.7617 | 97.8946
7.071 | 195.7831 | -7.0696 | 137.1891 | 2.7688 | 169.8196 | 97.8915
7.0734 | 195.8611 | -7.2524 | 137.3979 | 2.769 | 170.0415 | 97.9306
7.0759 | 195.8551 | -7.4353 | 137.5788 | 2.7679 | 170.2214 | 97.9276
7.0783 | 195.9052 | -7.4353 | 137.5955 | 2.7677 | 170.2464 | 97.9526
7.082 | 196.176 | -7.5571 | 137.8076 | 2.7701 | 170.5036 | 98.088
7.0845 | 196.226 | -7.4353 | 137.7025 | 2.7698 | 170.4068 | 98.113
7.0869 | 196.164 | -7.5571 | 137.8036 | 2.768 | 170.4976 | 98.082
7.0893 | 196.158 | -7.5571 | 137.8016 | 2.7669 | 170.4946 | 98.079
7.0918 | 196.152 | -7.6181 | 137.8606 | 2.7659 | 170.5526 | 98.076
7.0942 | 196.0901 | -7.4962 | 137.7181 | 2.7641 | 170.3997 | 98.045
7.0967 | 196.0839 | -7.9228 | 138.1426 | 2.763 | 170.8232 | 98.0419
7.0992 | 196.1339 | -7.6181 | 137.8546 | 2.7628 | 170.5435 | 98.0669
7.1016 | 196.1279 | -7.8618 | 138.0963 | 2.7617 | 170.7843 | 98.064
7.104 | 196.1779 | -7.7399 | 137.991 | 2.7615 | 170.6874 | 98.089
7.1065 | 196.1719 | -7.4353 | 137.6844 | 2.7605 | 170.3798 | 98.086
7.109 | 196.2777 | -7.4353 | 137.7197 | 2.761 | 170.4327 | 98.1389
7.1114 | 196.4117 | -7.4962 | 137.8253 | 2.7619 | 170.5605 | 98.2058
7.1139 | 196.4616 | -7.7399 | 138.0856 | 2.7617 | 170.8292 | 98.2308
7.1163 | 196.4556 | -7.7399 | 138.0836 | 2.7606 | 170.8262 | 98.2278
7.1187 | 196.4496 | -7.7399 | 138.0816 | 2.7596 | 170.8232 | 98.2248
7.1199 | 196.3907 | -7.6181 | 137.9402 | 2.7583 | 170.6719 | 98.1953
7.1225 | 196.3845 | -7.8009 | 138.1209 | 2.7573 | 170.8517 | 98.1923
7.1249 | 196.3785 | -7.679 | 137.997 | 2.7562 | 170.7268 | 98.1893
7.1273 | 196.3725 | -7.8618 | 138.1778 | 2.7552 | 170.9066 | 98.1863
7.1298 | 196.3665 | -7.6181 | 137.9321 | 2.7542 | 170.6599 | 98.1833
7.1322 | 196.4725 | -7.9837 | 138.333 | 2.7547 | 171.0784 | 98.2362
7.1347 | 196.5222 | -7.9228 | 138.2887 | 2.7545 | 171.0424 | 98.2611
7.1372 | 196.5162 | -7.7399 | 138.1038 | 2.7534 | 170.8565 | 98.2581
7.1396 | 196.7341 | -7.9228 | 138.3593 | 2.7555 | 171.1483 | 98.367
7.142 | 196.7561 | -7.6181 | 138.062 | 2.7549 | 170.8546 | 98.378
7.1445 | 196.7501 | -7.9228 | 138.3647 | 2.7539 | 171.1563 | 98.375
7.147 | 196.7159 | -7.8618 | 138.2923 | 2.7524 | 171.0782 | 98.3579
7.1494 | 196.7099 | -7.5571 | 137.9856 | 2.7514 | 170.7705 | 98.3549
7.1518 | 196.7319 | -7.5571 | 137.9929 | 2.7508 | 170.7815 | 98.3659
7.1543 | 196.7259 | -7.679 | 138.1128 | 2.7498 | 170.9004 | 98.3629
7.1567 | 196.7199 | -7.6181 | 138.0499 | 2.7487 | 170.8365 | 98.3599
7.1592 | 196.7696 | -7.7399 | 138.1883 | 2.7485 | 170.9832 | 98.3848
7.1617 | 196.8755 | -7.8009 | 138.2846 | 2.749 | 171.0972 | 98.4378
7.1653 | 196.8665 | -7.7399 | 138.2206 | 2.7475 | 171.0316 | 98.4332
7.1678 | 196.9164 | -7.8009 | 138.2982 | 2.7472 | 171.1176 | 98.4582
7.1702 | 197.0782 | -7.8618 | 138.413 | 2.7486 | 171.2594 | 98.5391
7.1727 | 197.128 | -7.8618 | 138.4296 | 2.7483 | 171.2843 | 98.564
7.1752 | 197.1499 | -7.9228 | 138.4979 | 2.7477 | 171.3563 | 98.575
7.1776 | 197.2558 | -7.9228 | 138.5332 | 2.7482 | 171.4092 | 98.6279
7.1812 | 197.2468 | -7.8618 | 138.4692 | 2.7467 | 171.3437 | 98.6234
7.1825 | 197.1878 | -7.9228 | 138.5106 | 2.7454 | 171.3752 | 98.5939
7.185 | 197.2375 | -7.8618 | 138.4661 | 2.7451 | 171.3391 | 98.6188
7.1874 | 197.2315 | -7.8618 | 138.4641 | 2.7441 | 171.3361 | 98.6158
7.1911 | 197.2225 | -7.9228 | 138.5221 | 2.7426 | 171.3925 | 98.6112
7.1935 | 197.3283 | -7.9837 | 138.6183 | 2.7431 | 171.5064 | 98.6642
7.1959 | 197.3223 | -8.0447 | 138.6773 | 2.7421 | 171.5644 | 98.6612
7.1985 | 197.428 | -7.9228 | 138.5906 | 2.7426 | 171.4953 | 98.714
7.2009 | 197.5897 | -8.0447 | 138.7664 | 2.744 | 171.698 | 98.7948
7.2045 | 197.5806 | -8.2275 | 138.9462 | 2.7424 | 171.8763 | 98.7903
7.207 | 197.6026 | -8.0447 | 138.7707 | 2.7418 | 171.7045 | 98.8013
7.2094 | 197.5965 | -7.9837 | 138.7077 | 2.7408 | 171.6405 | 98.7983
7.2132 | 197.5873 | -8.0447 | 138.7656 | 2.7393 | 171.6969 | 98.7937
7.2156 | 197.6372 | -7.9837 | 138.7213 | 2.739 | 171.6608 | 98.8186
7.218 | 197.6312 | -8.0447 | 138.7803 | 2.738 | 171.7188 | 98.8156
7.2205 | 197.6251 | -8.2885 | 139.022 | 2.737 | 171.9596 | 98.8126
7.2229 | 197.6191 | -8.1666 | 138.8981 | 2.736 | 171.8346 | 98.8095
7.2254 | 197.6688 | -8.2275 | 138.9756 | 2.7357 | 171.9204 | 98.8344
7.2278 | 197.7187 | -8.1666 | 138.9313 | 2.7355 | 171.8844 | 98.8593
7.2303 | 197.7126 | -8.1056 | 138.8683 | 2.7345 | 171.8204 | 98.8563
7.2327 | 197.7625 | -8.3495 | 139.1288 | 2.7343 | 172.0892 | 98.8812
7.2365 | 197.8092 | -8.2885 | 139.0834 | 2.7335 | 172.0516 | 98.9046
7.2377 | 197.9179 | -8.1056 | 138.9367 | 2.7346 | 171.9231 | 98.959
7.2401 | 198.0237 | -8.2275 | 139.0939 | 2.7351 | 172.0978 | 99.0118
7.2438 | 197.9587 | -8.4714 | 139.3161 | 2.7328 | 172.3093 | 98.9794
7.2462 | 198.0086 | -8.1056 | 138.967 | 2.7326 | 171.9684 | 99.0043
7.2486 | 198.0864 | -8.1056 | 138.9929 | 2.7327 | 172.0073 | 99.0432
7.2512 | 198.0802 | -8.1056 | 138.9908 | 2.7317 | 172.0042 | 99.0401
7.2536 | 198.13 | -8.3495 | 139.2513 | 2.7315 | 172.273 | 99.065
7.256 | 198.124 | -8.4714 | 139.3712 | 2.7305 | 172.3919 | 99.062
7.2597 | 198.1149 | -8.2275 | 139.1243 | 2.729 | 172.1434 | 99.0574
7.2609 | 198.1677 | -8.2275 | 139.1419 | 2.7292 | 172.1699 | 99.0839
7.2646 | 198.2703 | -7.9837 | 138.9323 | 2.7293 | 171.9773 | 99.1351
7.2671 | 198.2642 | -8.0447 | 138.9913 | 2.7283 | 172.0353 | 99.1321
7.2695 | 198.2581 | -8.3495 | 139.294 | 2.7273 | 172.3371 | 99.1291
7.2719 | 198.308 | -8.1056 | 139.0668 | 2.727 | 172.1181 | 99.154
7.2744 | 198.246 | -8.4104 | 139.3509 | 2.7253 | 172.3919 | 99.123
7.2769 | 198.2957 | -8.7761 | 139.7332 | 2.725 | 172.7824 | 99.1478
7.2793 | 198.2896 | -8.4104 | 139.3654 | 2.724 | 172.4137 | 99.1448
7.2818 | 198.2836 | -8.7152 | 139.6682 | 2.723 | 172.7155 | 99.1418
7.2842 | 198.3893 | -8.5933 | 139.5816 | 2.7236 | 172.6464 | 99.1946
7.2866 | 198.3832 | -8.4714 | 139.4576 | 2.7226 | 172.5215 | 99.1916
7.2891 | 198.4049 | -8.5933 | 139.5868 | 2.7219 | 172.6543 | 99.2025
7.2916 | 198.4547 | -9.0199 | 140.03 | 2.7217 | 173.1058 | 99.2274
7.294 | 198.5045 | -8.7761 | 139.8028 | 2.7215 | 172.8869 | 99.2523
7.2965 | 198.4985 | -8.5933 | 139.618 | 2.7205 | 172.701 | 99.2492
7.2989 | 198.5483 | -9.1417 | 140.183 | 2.7202 | 173.2743 | 99.2741
7.3014 | 198.5979 | -8.9589 | 140.0167 | 2.72 | 173.1163 | 99.2989
7.3026 | 198.539 | -8.4714 | 139.5096 | 2.7187 | 172.5994 | 99.2695
7.3051 | 198.5888 | -8.7152 | 139.77 | 2.7185 | 172.8681 | 99.2944
7.3075 | 198.5827 | -8.898 | 139.9507 | 2.7175 | 173.0479 | 99.2914
7.3099 | 198.6325 | -8.8371 | 139.9064 | 2.7173 | 173.0119 | 99.3163
7.3124 | 198.6823 | -8.898 | 139.9839 | 2.7171 | 173.0977 | 99.3412
7.3149 | 198.7319 | -8.898 | 140.0005 | 2.7168 | 173.1225 | 99.366
7.3173 | 198.8376 | -9.0808 | 140.2185 | 2.7174 | 173.3581 | 99.4188
7.3198 | 198.8315 | -9.2027 | 140.3384 | 2.7164 | 173.4769 | 99.4157
7.321 | 198.9122 | -9.0199 | 140.1825 | 2.717 | 173.3345 | 99.4561
7.3234 | 198.962 | -9.1417 | 140.3209 | 2.7168 | 173.4812 | 99.481
7.3259 | 198.8999 | -9.0808 | 140.2393 | 2.715 | 173.3892 | 99.4499
7.3284 | 199.0055 | -8.898 | 140.0917 | 2.7156 | 173.2593 | 99.5028
7.3308 | 198.9436 | -9.0199 | 140.1929 | 2.7138 | 173.3502 | 99.4718
7.3332 | 198.9934 | -9.0808 | 140.2704 | 2.7136 | 173.436 | 99.4967
7.3357 | 198.9314 | -8.898 | 140.067 | 2.7118 | 173.2222 | 99.4657
7.3381 | 198.9812 | -8.8371 | 140.0227 | 2.7116 | 173.1862 | 99.4906
7.3418 | 199.0836 | -8.9589 | 140.1786 | 2.7116 | 173.3592 | 99.5418
7.3443 | 199.0775 | -8.8371 | 140.0548 | 2.7106 | 173.2344 | 99.5388
7.3467 | 199.0714 | -9.3855 | 140.6011 | 2.7097 | 173.7797 | 99.5357
7.3479 | 199.1242 | -9.3855 | 140.6187 | 2.7099 | 173.8061 | 99.5621
7.3504 | 199.174 | -9.0199 | 140.2697 | 2.7097 | 173.4654 | 99.587
7.3541 | 199.2205 | -9.0808 | 140.3461 | 2.709 | 173.5496 | 99.6103
7.3553 | 199.3012 | -9.0199 | 140.3121 | 2.7096 | 173.529 | 99.6506
7.3578 | 199.2951 | -9.2027 | 140.4929 | 2.7086 | 173.7088 | 99.6476
7.3602 | 199.289 | -9.2636 | 140.5518 | 2.7077 | 173.7666 | 99.6445
7.3639 | 199.3357 | -9.2027 | 140.5064 | 2.7069 | 173.7291 | 99.6679
7.3664 | 199.3853 | -9.0199 | 140.3402 | 2.7067 | 173.571 | 99.6926
7.3688 | 199.3234 | -9.3246 | 140.6242 | 2.705 | 173.8448 | 99.6617
7.3712 | 199.4289 | -9.0199 | 140.3547 | 2.7055 | 173.5929 | 99.7145
7.3737 | 199.4228 | -9.4465 | 140.7793 | 2.7045 | 174.0164 | 99.7114
7.3761 | 199.4726 | -9.0199 | 140.3693 | 2.7043 | 173.6147 | 99.7363
7.3786 | 199.5779 | -9.0199 | 140.4044 | 2.7048 | 173.6674 | 99.789
7.3823 | 199.6246 | -9.3855 | 140.7855 | 2.7041 | 174.0563 | 99.8123
7.3847 | 199.6185 | -9.3246 | 140.7226 | 2.7031 | 173.9923 | 99.8092
7.3872 | 199.6682 | -9.1417 | 140.5563 | 2.7029 | 173.8343 | 99.8341
7.3896 | 199.6621 | -9.1417 | 140.5542 | 2.7019 | 173.8313 | 99.8311
7.3921 | 199.6558 | -9.4465 | 140.8569 | 2.7009 | 174.1329 | 99.8279
7.3945 | 199.7334 | -8.898 | 140.3343 | 2.7011 | 173.6232 | 99.8667
7.397 | 199.7273 | -9.2027 | 140.637 | 2.7001 | 173.9249 | 99.8637
7.4006 | 199.6345 | -9.3246 | 140.7279 | 2.6975 | 174.0003 | 99.8172
7.4019 | 199.7709 | -9.2636 | 140.7124 | 2.6989 | 174.0076 | 99.8855
7.4044 | 199.8205 | -9.5074 | 140.9727 | 2.6987 | 174.2761 | 99.9102
7.408 | 199.8113 | -9.3246 | 140.7869 | 2.6972 | 174.0888 | 99.9057
7.4105 | 199.861 | -9.2027 | 140.6815 | 2.697 | 173.9917 | 99.9305
7.4129 | 199.8549 | -9.4465 | 140.9233 | 2.696 | 174.2324 | 99.9274
7.4153 | 199.9046 | -9.1417 | 140.6351 | 2.6958 | 173.9525 | 99.9523
7.4178 | 200.0099 | -9.2027 | 140.7312 | 2.6963 | 174.0661 | 100.0049
7.4215 | 200.0007 | -9.3855 | 140.9109 | 2.6949 | 174.2444 | 100.0004
7.4239 | 199.9946 | -9.3855 | 140.9089 | 2.6939 | 174.2413 | 99.9973
7.4264 | 200.0443 | -9.3246 | 140.8645 | 2.6937 | 174.2052 | 100.0221
7.4289 | 200.038 | -9.3855 | 140.9233 | 2.6927 | 174.263 | 100.019
7.4313 | 200.0877 | -9.3855 | 140.9399 | 2.6925 | 174.2878 | 100.0438
7.4338 | 200.1094 | -9.5684 | 141.13 | 2.6919 | 174.4816 | 100.0547
7.4362 | 200.1033 | -9.6903 | 141.2499 | 2.6909 | 174.6005 | 100.0517
7.4399 | 200.0942 | -9.6293 | 141.1859 | 2.6895 | 174.5349 | 100.0471
7.4424 | 200.2552 | -9.3855 | 140.9957 | 2.6907 | 174.3716 | 100.1276
7.4448 | 200.2491 | -9.5074 | 141.1156 | 2.6898 | 174.4904 | 100.1245
7.4472 | 200.243 | -9.4465 | 141.0527 | 2.6888 | 174.4265 | 100.1215
7.4497 | 200.2926 | -9.5684 | 141.1911 | 2.6886 | 174.5732 | 100.1463
7.4521 | 200.2307 | -9.5684 | 141.1705 | 2.6869 | 174.5423 | 100.1154
7.4546 | 200.2244 | -9.7512 | 141.3512 | 2.6859 | 174.7219 | 100.1122
7.4571 | 200.2183 | -9.6293 | 141.2272 | 2.6849 | 174.597 | 100.1092
7.4595 | 200.268 | -9.934 | 141.5485 | 2.6847 | 174.9265 | 100.134
7.4619 | 200.2619 | -9.8731 | 141.4856 | 2.6838 | 174.8625 | 100.1309
7.4644 | 200.3673 | -9.5684 | 141.216 | 2.6843 | 174.6105 | 100.1836
7.4668 | 200.3611 | -9.6903 | 141.3358 | 2.6834 | 174.7294 | 100.1806
7.4693 | 200.4664 | -9.7512 | 141.4318 | 2.6839 | 174.8429 | 100.2332
7.473 | 200.5966 | -9.7512 | 141.4752 | 2.6843 | 174.908 | 100.2983
7.4754 | 200.5904 | -9.6293 | 141.3513 | 2.6833 | 174.783 | 100.2952
7.4779 | 200.6401 | -9.8122 | 141.5507 | 2.6831 | 174.9907 | 100.32
7.4804 | 200.6895 | -9.6903 | 141.4453 | 2.6829 | 174.8936 | 100.3448
7.4828 | 200.5719 | -9.5074 | 141.2232 | 2.6804 | 174.6518 | 100.2859
7.4852 | 200.5658 | -9.7512 | 141.465 | 2.6795 | 174.8926 | 100.2829
7.4877 | 200.6154 | -9.7512 | 141.4815 | 2.6793 | 174.9174 | 100.3077
7.4901 | 200.6092 | -9.6293 | 141.3575 | 2.6783 | 174.7924 | 100.3046
7.4926 | 200.7146 | -10.1168 | 141.8802 | 2.6789 | 175.3326 | 100.3573
7.4951 | 200.764 | -10.0559 | 141.8357 | 2.6786 | 175.2964 | 100.382
7.4963 | 200.761 | -10.0559 | 141.8347 | 2.6781 | 175.2949 | 100.3805
7.4987 | 200.6991 | -10.1168 | 141.875 | 2.6764 | 175.3248 | 100.3495
7.5024 | 200.8571 | -9.8122 | 141.6231 | 2.6772 | 175.0993 | 100.4286
7.5036 | 200.854 | -10.2997 | 142.1095 | 2.6768 | 175.5852 | 100.427
7.5061 | 200.9035 | -10.0559 | 141.8822 | 2.6765 | 175.3661 | 100.4517
7.5085 | 200.8973 | -9.995 | 141.8193 | 2.6756 | 175.3022 | 100.4487
7.511 | 200.8912 | -10.2997 | 142.1219 | 2.6746 | 175.6038 | 100.4456
7.5134 | 200.9687 | -10.0559 | 141.904 | 2.6748 | 175.3987 | 100.4843
7.5159 | 200.9625 | -10.3606 | 142.2066 | 2.6738 | 175.7004 | 100.4813
7.5183 | 200.9564 | -10.0559 | 141.8999 | 2.6729 | 175.3926 | 100.4782
7.5208 | 201.0058 | -10.1778 | 142.0382 | 2.6727 | 175.5392 | 100.5029
7.5232 | 201.1111 | -10.5435 | 142.439 | 2.6732 | 175.9575 | 100.5555
7.5257 | 201.105 | -10.4216 | 142.3151 | 2.6723 | 175.8326 | 100.5525
7.5281 | 201.0988 | -10.4216 | 142.313 | 2.6713 | 175.8295 | 100.5494
7.5306 | 201.2598 | -10.1168 | 142.0619 | 2.6726 | 175.6052 | 100.6299
7.5318 | 201.368 | -10.1778 | 142.159 | 2.6736 | 175.7203 | 100.684
7.5343 | 201.3897 | -9.995 | 141.9834 | 2.673 | 175.5484 | 100.6949
7.5367 | 201.3836 | -9.8731 | 141.8595 | 2.672 | 175.4234 | 100.6918
7.5392 | 201.3496 | -10.3606 | 142.3356 | 2.6707 | 175.8939 | 100.6748
7.5416 | 201.3713 | -10.2387 | 142.221 | 2.6701 | 175.7828 | 100.6856
7.544 | 201.3651 | -10.0559 | 142.0361 | 2.6692 | 175.597 | 100.6826
7.5465 | 201.3588 | -10.1778 | 142.1559 | 2.6682 | 175.7157 | 100.6794
7.549 | 201.3526 | -10.3606 | 142.3366 | 2.6673 | 175.8954 | 100.6763
7.5502 | 201.4053 | -10.1778 | 142.1714 | 2.6675 | 175.7389 | 100.7026
7.5526 | 201.5105 | -10.1778 | 142.2065 | 2.6681 | 175.7916 | 100.7553
7.5551 | 201.6158 | -10.1168 | 142.1806 | 2.6686 | 175.7832 | 100.8079
7.5576 | 201.7209 | -10.1778 | 142.2766 | 2.6691 | 175.8967 | 100.8604
7.56 | 201.7704 | -10.2387 | 142.354 | 2.6689 | 175.9824 | 100.8852
7.5625 | 201.7642 | -10.2387 | 142.3519 | 2.668 | 175.9793 | 100.8821
7.5649 | 201.7859 | -10.2387 | 142.3592 | 2.6674 | 175.9902 | 100.893
7.5673 | 201.7798 | -10.4825 | 142.6009 | 2.6665 | 176.2309 | 100.8899
7.5698 | 201.7736 | -10.4216 | 142.538 | 2.6655 | 176.1669 | 100.8868
7.5723 | 201.7394 | -10.1778 | 142.2828 | 2.6642 | 175.906 | 100.8697
7.5747 | 201.7332 | -10.1778 | 142.2807 | 2.6632 | 175.9029 | 100.8666
7.5772 | 201.7549 | -10.4216 | 142.5317 | 2.6627 | 176.1576 | 100.8775
7.5796 | 201.8045 | -10.4216 | 142.5483 | 2.6625 | 176.1823 | 100.9022
7.582 | 201.9097 | -10.6654 | 142.8271 | 2.663 | 176.4787 | 100.9548
7.5845 | 201.9033 | -10.6654 | 142.825 | 2.662 | 176.4756 | 100.9517
7.587 | 202.0085 | -10.6654 | 142.8601 | 2.6626 | 176.5282 | 101.0043
7.5894 | 202.058 | -10.4825 | 142.6937 | 2.6624 | 176.37 | 101.029
7.5919 | 202.1076 | -10.3606 | 142.5883 | 2.6622 | 176.2729 | 101.0538
7.5943 | 202.1014 | -10.9092 | 143.1348 | 2.6612 | 176.8184 | 101.0507
7.5968 | 202.0393 | -10.5435 | 142.7484 | 2.6595 | 176.4217 | 101.0197
7.5992 | 202.0888 | -10.3606 | 142.582 | 2.6593 | 176.2635 | 101.0444
7.6029 | 202.0796 | -10.4825 | 142.7009 | 2.6579 | 176.3808 | 101.0398
7.6053 | 202.0734 | -10.6044 | 142.8207 | 2.657 | 176.4996 | 101.0367
7.6078 | 202.1229 | -10.6654 | 142.8982 | 2.6568 | 176.5854 | 101.0615
7.6103 | 202.1722 | -10.6044 | 142.8536 | 2.6566 | 176.549 | 101.0861
7.6127 | 202.1939 | -10.4216 | 142.6781 | 2.656 | 176.377 | 101.0969
7.6152 | 202.2434 | -10.4216 | 142.6946 | 2.6558 | 176.4018 | 101.1217
7.6176 | 202.2929 | -10.6654 | 142.9549 | 2.6556 | 176.6703 | 101.1464
7.62 | 202.3424 | -10.4825 | 142.7885 | 2.6554 | 176.5122 | 101.1712
7.6225 | 202.336 | -10.5435 | 142.8473 | 2.6544 | 176.57 | 101.168
7.625 | 202.3298 | -10.4825 | 142.7843 | 2.6535 | 176.5059 | 101.1649
7.6274 | 202.3236 | -10.5435 | 142.8432 | 2.6526 | 176.5638 | 101.1618
7.6299 | 202.3174 | -10.6654 | 142.963 | 2.6517 | 176.6826 | 101.1587
7.6323 | 202.3113 | -10.6654 | 142.961 | 2.6507 | 176.6795 | 101.1556
7.636 | 202.3018 | -10.7873 | 143.0797 | 2.6493 | 176.7967 | 101.1509
7.6385 | 202.4626 | -10.4825 | 142.8285 | 2.6506 | 176.5723 | 101.2313
7.6409 | 202.4564 | -10.6654 | 143.0094 | 2.6496 | 176.7521 | 101.2282
7.6433 | 202.5059 | -10.7263 | 143.0868 | 2.6494 | 176.8377 | 101.2529
7.6458 | 202.5553 | -10.5435 | 142.9204 | 2.6492 | 176.6797 | 101.2777
7.6483 | 202.5768 | -10.7263 | 143.1104 | 2.6487 | 176.8732 | 101.2884
7.6507 | 202.5706 | -10.5435 | 142.9255 | 2.6477 | 176.6873 | 101.2853
7.6532 | 202.6757 | -10.8482 | 143.2653 | 2.6483 | 177.0446 | 101.3379
7.6556 | 202.6695 | -10.7263 | 143.1413 | 2.6473 | 176.9196 | 101.3348
7.658 | 202.6077 | -10.7263 | 143.1207 | 2.6457 | 176.8886 | 101.3038
7.6605 | 202.6569 | -10.9092 | 143.32 | 2.6455 | 177.0962 | 101.3285
7.663 | 202.6507 | -10.8482 | 143.2569 | 2.6445 | 177.0321 | 101.3254
7.6666 | 202.6971 | -10.8482 | 143.2724 | 2.6439 | 177.0552 | 101.3485
7.6691 | 202.8022 | -10.7263 | 143.1855 | 2.6444 | 176.9859 | 101.4011
7.6715 | 202.7403 | -10.7873 | 143.2259 | 2.6428 | 177.016 | 101.3702
7.674 | 202.7896 | -10.6044 | 143.0594 | 2.6425 | 176.8577 | 101.3948
7.6765 | 202.839 | -10.5435 | 143.015 | 2.6424 | 176.8215 | 101.4195
7.6789 | 202.8885 | -10.7263 | 143.2143 | 2.6422 | 177.029 | 101.4442
7.6813 | 202.9379 | -10.8482 | 143.3527 | 2.642 | 177.1756 | 101.4689
7.6838 | 202.9317 | -10.7873 | 143.2897 | 2.641 | 177.1116 | 101.4658
7.6863 | 202.9809 | -11.153 | 143.6718 | 2.6408 | 177.502 | 101.4905
7.6899 | 202.9994 | -11.092 | 143.617 | 2.6398 | 177.4502 | 101.4997
7.6912 | 202.9963 | -10.9701 | 143.494 | 2.6393 | 177.3268 | 101.4982
7.6948 | 202.987 | -10.9092 | 143.43 | 2.638 | 177.2612 | 101.4935
7.6972 | 203.0364 | -10.9701 | 143.5074 | 2.6378 | 177.3468 | 101.5182
7.6998 | 203.0857 | -11.0311 | 143.5848 | 2.6376 | 177.4324 | 101.5428
7.701 | 203.0826 | -11.092 | 143.6447 | 2.6371 | 177.4918 | 101.5413
7.7034 | 203.0764 | -10.9701 | 143.5207 | 2.6362 | 177.3668 | 101.5382
7.7059 | 203.1814 | -11.092 | 143.6776 | 2.6367 | 177.5412 | 101.5907
7.7083 | 203.2864 | -11.3358 | 143.9564 | 2.6372 | 177.8375 | 101.6432
7.7107 | 203.2802 | -11.3358 | 143.9544 | 2.6363 | 177.8344 | 101.6401
7.7132 | 203.385 | -11.2749 | 143.9284 | 2.6368 | 177.8259 | 101.6925
7.7157 | 203.3788 | -10.9701 | 143.6215 | 2.6359 | 177.518 | 101.6894
7.7193 | 203.3695 | -10.8482 | 143.4965 | 2.6345 | 177.3914 | 101.6847
7.7206 | 203.3664 | -10.8482 | 143.4955 | 2.6341 | 177.3899 | 101.6832
7.723 | 203.4158 | -10.9701 | 143.6339 | 2.6339 | 177.5365 | 101.7079
7.7255 | 203.4094 | -10.9701 | 143.6317 | 2.633 | 177.5333 | 101.7047
7.7279 | 203.4866 | -11.3967 | 144.0841 | 2.6331 | 177.9985 | 101.7433
7.7304 | 203.5359 | -10.9701 | 143.6739 | 2.6329 | 177.5966 | 101.768
7.734 | 203.5822 | -11.0311 | 143.7503 | 2.6323 | 177.6807 | 101.7911
7.7365 | 203.6316 | -11.2139 | 143.9496 | 2.6321 | 177.8882 | 101.8158
7.739 | 203.6808 | -11.0311 | 143.7832 | 2.6319 | 177.73 | 101.8404
7.7414 | 203.7301 | -11.092 | 143.8605 | 2.6317 | 177.8156 | 101.8651
7.7439 | 203.7239 | -11.2749 | 144.0414 | 2.6308 | 177.9954 | 101.862
7.7463 | 203.6621 | -11.092 | 143.8379 | 2.6292 | 177.7815 | 101.831
7.7487 | 203.7114 | -11.2749 | 144.0372 | 2.629 | 177.9891 | 101.8557
7.7512 | 203.705 | -11.3967 | 144.1569 | 2.628 | 178.1077 | 101.8525
7.7537 | 203.7544 | -11.0311 | 143.8077 | 2.6278 | 177.7668 | 101.8772
7.7561 | 203.7482 | -11.153 | 143.9276 | 2.6269 | 177.8856 | 101.8741
7.7573 | 203.8006 | -11.3967 | 144.1887 | 2.6272 | 178.1555 | 101.9003
7.761 | 203.8191 | -11.3967 | 144.1949 | 2.6262 | 178.1647 | 101.9095
7.7622 | 203.816 | -11.2139 | 144.0111 | 2.6257 | 177.9804 | 101.908
7.7647 | 203.9207 | -11.2749 | 144.107 | 2.6262 | 178.0938 | 101.9604
7.7672 | 203.9701 | -11.2139 | 144.0624 | 2.6261 | 178.0574 | 101.985
7.7696 | 204.0194 | -11.2749 | 144.1399 | 2.6259 | 178.1431 | 102.0097
7.772 | 204.0687 | -11.7624 | 144.6438 | 2.6257 | 178.6553 | 102.0344
7.7745 | 204.0625 | -11.4577 | 144.337 | 2.6248 | 178.3475 | 102.0313
7.777 | 204.0005 | -11.5186 | 144.3773 | 2.6231 | 178.3774 | 102.0003
7.7794 | 204.0498 | -11.6405 | 144.5156 | 2.6229 | 178.5239 | 102.0249
7.7819 | 204.0436 | -11.6405 | 144.5135 | 2.622 | 178.5208 | 102.0218
7.7843 | 204.0374 | -11.092 | 143.963 | 2.6211 | 177.9692 | 102.0187
7.7867 | 204.0867 | -11.153 | 144.0404 | 2.621 | 178.0548 | 102.0433
7.7892 | 204.1914 | -11.5186 | 144.4409 | 2.6215 | 178.4728 | 102.0957
7.7905 | 204.2716 | -11.4577 | 144.4067 | 2.6221 | 178.452 | 102.1358
7.7941 | 204.3734 | -11.7624 | 144.7454 | 2.6222 | 178.8076 | 102.1867
7.7965 | 204.3671 | -11.7014 | 144.6823 | 2.6213 | 178.7435 | 102.1836
7.799 | 204.4165 | -11.8843 | 144.8816 | 2.6211 | 178.951 | 102.2082
7.8014 | 204.4102 | -11.6405 | 144.6357 | 2.6202 | 178.7041 | 102.2051
7.8039 | 204.4038 | -11.7624 | 144.7555 | 2.6192 | 178.8228 | 102.2019
7.8052 | 204.4006 | -11.8233 | 144.8153 | 2.6188 | 178.8821 | 102.2003
7.8088 | 204.3913 | -11.4577 | 144.4466 | 2.6174 | 178.5118 | 102.1956
7.8112 | 204.385 | -11.7014 | 144.6882 | 2.6165 | 178.7524 | 102.1925
7.8137 | 204.4343 | -11.6405 | 144.6438 | 2.6164 | 178.7162 | 102.2172
7.8162 | 204.4834 | -11.5186 | 144.5382 | 2.6162 | 178.6188 | 102.2417
7.8186 | 204.4772 | -11.5186 | 144.5362 | 2.6153 | 178.6157 | 102.2386
7.8199 | 204.5852 | -11.5186 | 144.5722 | 2.6162 | 178.6697 | 102.2926
7.8223 | 204.69 | -11.6405 | 144.729 | 2.6168 | 178.844 | 102.345
7.8259 | 204.6806 | -11.3967 | 144.4821 | 2.6154 | 178.5955 | 102.3403
7.8285 | 204.6742 | -11.3967 | 144.4799 | 2.6145 | 178.5923 | 102.3371
7.8309 | 204.6679 | -11.9452 | 145.0263 | 2.6136 | 179.1377 | 102.334
7.8333 | 204.6616 | -11.8233 | 144.9023 | 2.6127 | 179.0126 | 102.3308
7.8358 | 204.6832 | -11.9452 | 145.0314 | 2.6122 | 179.1453 | 102.3416
7.8382 | 204.6769 | -11.9452 | 145.0293 | 2.6113 | 179.1421 | 102.3384
7.8407 | 204.6705 | -11.8843 | 144.9663 | 2.6104 | 179.078 | 102.3352
7.8432 | 204.7197 | -12.0671 | 145.1655 | 2.6102 | 179.2855 | 102.3599
7.8468 | 204.8214 | -12.0062 | 145.1385 | 2.6103 | 179.2754 | 102.4107
7.848 | 204.8738 | -12.1281 | 145.2779 | 2.6105 | 179.4235 | 102.4369
7.8505 | 204.8675 | -11.8843 | 145.032 | 2.6096 | 179.1766 | 102.4338
7.8529 | 204.9168 | -12.189 | 145.3531 | 2.6094 | 179.5059 | 102.4584
7.8554 | 204.9659 | -11.9452 | 145.1257 | 2.6092 | 179.2866 | 102.4829
7.8579 | 204.9596 | -12.4328 | 145.6112 | 2.6083 | 179.7711 | 102.4798
7.8603 | 204.9533 | -12.0671 | 145.2434 | 2.6075 | 179.4023 | 102.4767
7.8639 | 205.0827 | -12.0062 | 145.2256 | 2.6079 | 179.4061 | 102.5414
7.8677 | 205.0731 | -12.3109 | 145.5271 | 2.6065 | 179.706 | 102.5366
7.8701 | 205.0669 | -12.3109 | 145.525 | 2.6056 | 179.7028 | 102.5334
7.8725 | 205.0606 | -12.0671 | 145.2791 | 2.6048 | 179.4559 | 102.5303
7.875 | 205.1098 | -12.0671 | 145.2955 | 2.6046 | 179.4805 | 102.5549
7.8774 | 205.1591 | -12.3718 | 145.6167 | 2.6044 | 179.8098 | 102.5795
7.8799 | 205.1526 | -12.0671 | 145.3098 | 2.6035 | 179.5019 | 102.5763
7.8824 | 205.2019 | -12.0062 | 145.2653 | 2.6033 | 179.4656 | 102.6009
7.8848 | 205.3066 | -12.3718 | 145.6658 | 2.6038 | 179.8836 | 102.6533
7.8885 | 205.2972 | -12.4937 | 145.7846 | 2.6025 | 180.0008 | 102.6486
7.8909 | 205.3464 | -12.3109 | 145.6182 | 2.6023 | 179.8426 | 102.6732
7.8934 | 205.451 | -12.4937 | 145.8359 | 2.6028 | 180.0777 | 102.7255
7.8959 | 205.3892 | -12.5546 | 145.8762 | 2.6012 | 180.1077 | 102.6946
7.8983 | 205.4384 | -12.3718 | 145.7098 | 2.601 | 179.9495 | 102.7192
7.9007 | 205.4321 | -12.3718 | 145.7077 | 2.6002 | 179.9463 | 102.716
7.9032 | 205.3703 | -12.0062 | 145.3215 | 2.5986 | 179.5499 | 102.6852
7.9057 | 205.4748 | -12.0671 | 145.4172 | 2.5991 | 179.663 | 102.7374
7.9081 | 205.4963 | -12.3109 | 145.6682 | 2.5986 | 179.9176 | 102.7482
7.9105 | 205.49 | -12.4937 | 145.8489 | 2.5977 | 180.0972 | 102.745
7.913 | 205.5947 | -12.3109 | 145.701 | 2.5982 | 179.9668 | 102.7974
7.9154 | 205.6439 | -12.189 | 145.5955 | 2.598 | 179.8695 | 102.822
7.9192 | 205.6898 | -12.5546 | 145.9764 | 2.5974 | 180.258 | 102.8449
7.9216 | 205.6835 | -12.6765 | 146.0962 | 2.5965 | 180.3767 | 102.8417
7.924 | 205.6772 | -12.5546 | 145.9722 | 2.5956 | 180.2517 | 102.8386
7.9265 | 205.6709 | -12.5546 | 145.9701 | 2.5947 | 180.2486 | 102.8355
7.9289 | 205.7201 | -12.3109 | 145.7428 | 2.5946 | 180.0295 | 102.8601
7.9314 | 205.7136 | -12.4328 | 145.8625 | 2.5937 | 180.1481 | 102.8568
7.9338 | 205.7073 | -12.7984 | 146.226 | 2.5928 | 180.5106 | 102.8537
7.9363 | 205.7565 | -12.4328 | 145.8768 | 2.5926 | 180.1696 | 102.8783
7.9387 | 205.7502 | -12.6156 | 146.0575 | 2.5917 | 180.3492 | 102.8751
7.9412 | 205.7439 | -12.5546 | 145.9944 | 2.5909 | 180.2851 | 102.872
7.9437 | 205.7929 | -12.6156 | 146.0717 | 2.5907 | 180.3706 | 102.8965
7.9461 | 205.9253 | -12.5546 | 146.0549 | 2.5915 | 180.3758 | 102.9627
7.9485 | 205.919 | -12.6765 | 146.1747 | 2.5906 | 180.4945 | 102.9595
7.951 | 205.9682 | -12.4937 | 146.0083 | 2.5905 | 180.3363 | 102.9841
7.9534 | 205.9619 | -12.3718 | 145.8843 | 2.5896 | 180.2112 | 102.9809
7.9572 | 205.9522 | -12.6156 | 146.1248 | 2.5883 | 180.4502 | 102.9761
7.9584 | 206.0045 | -12.7375 | 146.2642 | 2.5885 | 180.5983 | 103.0023
7.962 | 206.0506 | -12.6156 | 146.1576 | 2.5879 | 180.4994 | 103.0253
7.9645 | 206.0442 | -12.4328 | 145.9727 | 2.587 | 180.3134 | 103.0221
7.9669 | 206.0934 | -12.6765 | 146.2328 | 2.5869 | 180.5817 | 103.0467
7.9694 | 206.0869 | -12.6765 | 146.2306 | 2.586 | 180.5785 | 103.0435
7.9718 | 206.1361 | -12.7375 | 146.308 | 2.5858 | 180.664 | 103.068
7.9743 | 206.2407 | -12.5546 | 146.16 | 2.5863 | 180.5334 | 103.1203
7.9767 | 206.1789 | -12.6765 | 146.2613 | 2.5848 | 180.6245 | 103.0895
7.9792 | 206.228 | -12.6765 | 146.2777 | 2.5846 | 180.649 | 103.114
7.9816 | 206.2217 | -12.6765 | 146.2756 | 2.5837 | 180.6459 | 103.1109
7.9841 | 206.2707 | -12.8594 | 146.4748 | 2.5835 | 180.8532 | 103.1353
7.9853 | 206.2121 | -12.7375 | 146.3334 | 2.5824 | 180.702 | 103.106
7.989 | 206.2026 | -12.5546 | 146.1473 | 2.5811 | 180.5144 | 103.1013
7.9902 | 206.2549 | -12.6156 | 146.2257 | 2.5813 | 180.6016 | 103.1275
7.9939 | 206.2732 | -12.4328 | 146.049 | 2.5804 | 180.4279 | 103.1366
7.9964 | 206.3221 | -12.8594 | 146.4919 | 2.5802 | 180.879 | 103.1611
7.9988 | 206.3158 | -12.9203 | 146.5507 | 2.5793 | 180.9367 | 103.1579
8.0012 | 206.3649 | -12.8594 | 146.5062 | 2.5792 | 180.9004 | 103.1825
8.0037 | 206.414 | -12.6156 | 146.2788 | 2.579 | 180.6811 | 103.207
8.0061 | 206.4077 | -12.6765 | 146.3376 | 2.5781 | 180.7389 | 103.2039
8.0086 | 206.4012 | -12.9203 | 146.5792 | 2.5772 | 180.9794 | 103.2006
8.0111 | 206.4503 | -12.8594 | 146.5347 | 2.5771 | 180.9431 | 103.2252
8.0135 | 206.444 | -12.4328 | 146.106 | 2.5762 | 180.5133 | 103.222
8.0159 | 206.4377 | -12.6765 | 146.3476 | 2.5753 | 180.7538 | 103.2188
8.0172 | 206.49 | -12.6765 | 146.365 | 2.5756 | 180.78 | 103.245
8.0209 | 206.4803 | -12.189 | 145.8743 | 2.5743 | 180.2877 | 103.2402
8.0233 | 206.5848 | -12.8594 | 146.5795 | 2.5748 | 181.0103 | 103.2924
8.0258 | 206.5785 | -12.6765 | 146.3945 | 2.5739 | 180.8243 | 103.2893
8.027 | 206.6308 | -12.5546 | 146.29 | 2.5742 | 180.7285 | 103.3154
8.0294 | 206.6799 | -12.7984 | 146.5502 | 2.574 | 180.9968 | 103.3399
8.0319 | 206.6735 | -12.8594 | 146.6091 | 2.5732 | 181.0547 | 103.3368
8.0344 | 206.6947 | -12.7375 | 146.4942 | 2.5726 | 180.9434 | 103.3474
8.0368 | 206.6884 | -12.7984 | 146.553 | 2.5718 | 181.0011 | 103.3442
8.0392 | 206.8483 | -12.7375 | 146.5454 | 2.573 | 181.0202 | 103.4242
8.0417 | 206.842 | -12.7375 | 146.5433 | 2.5721 | 181.017 | 103.421
8.0441 | 206.8911 | -12.9813 | 146.8035 | 2.572 | 181.2853 | 103.4455
8.0453 | 206.8879 | -12.7375 | 146.5586 | 2.5715 | 181.04 | 103.444
8.0491 | 206.9337 | -12.7375 | 146.5739 | 2.5709 | 181.0628 | 103.4668
8.0503 | 206.9859 | -12.8594 | 146.7132 | 2.5712 | 181.2108 | 103.4929
8.0527 | 207.035 | -12.6156 | 146.4858 | 2.571 | 180.9916 | 103.5175
8.0552 | 207.084 | -12.9203 | 146.8068 | 2.5708 | 181.3208 | 103.542
8.0576 | 207.1054 | -12.9203 | 146.8139 | 2.5703 | 181.3315 | 103.5527
8.0601 | 207.1543 | -12.9203 | 146.8302 | 2.5701 | 181.3559 | 103.5771
8.0625 | 207.2033 | -12.7984 | 146.7247 | 2.5699 | 181.2586 | 103.6017
8.065 | 207.2524 | -12.9203 | 146.8629 | 2.5698 | 181.405 | 103.6262
8.0674 | 207.3015 | -13.1641 | 147.1231 | 2.5696 | 181.6733 | 103.6507
8.0711 | 207.3473 | -13.1641 | 147.1384 | 2.569 | 181.6963 | 103.6737
8.0724 | 207.344 | -13.0422 | 147.0154 | 2.5686 | 181.5727 | 103.672
8.076 | 207.3899 | -12.9203 | 146.9088 | 2.568 | 181.4737 | 103.6949
8.0772 | 207.3313 | -12.9203 | 146.8892 | 2.5669 | 181.4444 | 103.6656
8.0797 | 207.3249 | -13.2251 | 147.1919 | 2.566 | 181.7461 | 103.6625
8.0821 | 207.374 | -13.347 | 147.3302 | 2.5658 | 181.8925 | 103.687
8.0858 | 207.4197 | -13.1641 | 147.1625 | 2.5652 | 181.7324 | 103.7098
8.0871 | 207.4719 | -13.1641 | 147.1799 | 2.5655 | 181.7585 | 103.7359
8.0895 | 207.604 | -13.1032 | 147.163 | 2.5663 | 181.7637 | 103.802
8.0919 | 207.5423 | -13.0422 | 147.0815 | 2.5648 | 181.6718 | 103.7711
8.0944 | 207.5913 | -13.2251 | 147.2807 | 2.5646 | 181.8792 | 103.7956
8.0968 | 207.6403 | -13.5298 | 147.6017 | 2.5645 | 182.2085 | 103.8202
8.1005 | 207.6306 | -13.286 | 147.3547 | 2.5632 | 181.9598 | 103.8153
8.103 | 207.735 | -13.2251 | 147.3286 | 2.5637 | 181.9511 | 103.8675
8.1054 | 207.7286 | -13.6517 | 147.7531 | 2.5628 | 182.3745 | 103.8643
8.1066 | 207.7254 | -13.5298 | 147.6301 | 2.5624 | 182.251 | 103.8627
8.1091 | 207.7191 | -13.5298 | 147.628 | 2.5616 | 182.2478 | 103.8595
8.1116 | 207.7679 | -13.6517 | 147.7662 | 2.5614 | 182.3942 | 103.884
8.1152 | 207.7584 | -13.4689 | 147.5802 | 2.5601 | 182.2066 | 103.8792
8.1165 | 207.8106 | -13.7127 | 147.8414 | 2.5604 | 182.4765 | 103.9053
8.1201 | 207.9118 | -13.5908 | 147.7532 | 2.5605 | 182.4052 | 103.9559
8.1226 | 207.9054 | -13.5298 | 147.6901 | 2.5596 | 182.341 | 103.9527
8.1263 | 207.9787 | -13.7736 | 147.9583 | 2.5593 | 182.6215 | 103.9894
8.1287 | 207.9723 | -13.7127 | 147.8953 | 2.5585 | 182.5574 | 103.9862
8.1312 | 207.966 | -13.5908 | 147.7713 | 2.5576 | 182.4323 | 103.983
8.1336 | 207.9596 | -13.9564 | 148.1348 | 2.5568 | 182.7947 | 103.9798
8.136 | 207.9532 | -13.8346 | 148.0108 | 2.556 | 182.6697 | 103.9766
8.1385 | 207.9467 | -13.8955 | 148.0696 | 2.5551 | 182.7273 | 103.9733
8.141 | 207.9957 | -13.7127 | 147.9031 | 2.5549 | 182.569 | 103.9978
8.1446 | 208.0415 | -13.7127 | 147.9184 | 2.5543 | 182.5919 | 104.0207
8.1471 | 208.0351 | -14.2002 | 148.4037 | 2.5535 | 183.0762 | 104.0175
8.1483 | 208.0873 | -14.0783 | 148.2992 | 2.5538 | 182.9804 | 104.0436
8.1508 | 208.1361 | -13.8955 | 148.1327 | 2.5536 | 182.822 | 104.068
8.1545 | 208.1265 | -13.9564 | 148.1904 | 2.5523 | 182.8781 | 104.0632
8.1569 | 208.1755 | -13.8955 | 148.1458 | 2.5521 | 182.8417 | 104.0877
8.1593 | 208.2244 | -13.9564 | 148.223 | 2.552 | 182.9271 | 104.1122
8.1618 | 208.1627 | -13.8955 | 148.1416 | 2.5505 | 182.8354 | 104.0814
8.1643 | 208.2115 | -13.8346 | 148.0969 | 2.5503 | 182.7988 | 104.1057
8.1667 | 208.2605 | -13.8346 | 148.1133 | 2.5501 | 182.8233 | 104.1302
8.1692 | 208.1987 | -13.8955 | 148.1536 | 2.5486 | 182.8534 | 104.0994
8.1716 | 208.303 | -13.9564 | 148.2492 | 2.5491 | 182.9664 | 104.1515
8.174 | 208.2413 | -13.6517 | 147.924 | 2.5476 | 182.6309 | 104.1207
8.1765 | 208.2348 | -13.8346 | 148.1047 | 2.5467 | 182.8105 | 104.1174
8.179 | 208.3114 | -14.0783 | 148.3739 | 2.5469 | 183.0925 | 104.1557
8.1814 | 208.4157 | -14.2611 | 148.5915 | 2.5474 | 183.3274 | 104.2078
8.1839 | 208.4093 | -14.0174 | 148.3457 | 2.5466 | 183.0805 | 104.2046
8.1863 | 208.4029 | -14.0783 | 148.4044 | 2.5458 | 183.1383 | 104.2015
8.1888 | 208.3963 | -13.6517 | 147.9756 | 2.5449 | 182.7084 | 104.1982
8.1912 | 208.3899 | -13.7736 | 148.0954 | 2.5441 | 182.8271 | 104.195
8.1937 | 208.4389 | -13.7127 | 148.0508 | 2.5439 | 182.7906 | 104.2194
8.1961 | 208.4325 | -14.2002 | 148.5362 | 2.5431 | 183.275 | 104.2163
8.1986 | 208.4261 | -14.1392 | 148.4731 | 2.5422 | 183.2108 | 104.2131
8.2011 | 208.5855 | -13.5298 | 147.9168 | 2.5434 | 182.6811 | 104.2928
8.2035 | 208.5791 | -13.8346 | 148.2195 | 2.5426 | 182.9827 | 104.2896
8.2059 | 208.5727 | -13.8955 | 148.2782 | 2.5417 | 183.0404 | 104.2864
8.2084 | 208.6217 | -14.0783 | 148.4774 | 2.5416 | 183.2476 | 104.3108
8.2108 | 208.6706 | -14.0174 | 148.4328 | 2.5414 | 183.2112 | 104.3353
8.2133 | 208.6642 | -14.2611 | 148.6743 | 2.5406 | 183.4517 | 104.3321
8.2158 | 208.7129 | -13.9564 | 148.3859 | 2.5404 | 183.1714 | 104.3565
8.2182 | 208.7342 | -14.1392 | 148.5758 | 2.5399 | 183.3648 | 104.3671
8.2206 | 208.7278 | -13.9564 | 148.3908 | 2.5391 | 183.1788 | 104.3639
8.2231 | 208.7767 | -14.2611 | 148.7118 | 2.5389 | 183.508 | 104.3884
8.2255 | 208.7703 | -13.8346 | 148.2832 | 2.5381 | 183.0783 | 104.3852
8.228 | 208.7637 | -14.2002 | 148.6466 | 2.5372 | 183.4406 | 104.3819
8.2305 | 208.8126 | -14.0174 | 148.4801 | 2.5371 | 183.2822 | 104.4063
8.2329 | 208.8062 | -14.1392 | 148.5998 | 2.5362 | 183.4008 | 104.4031
8.2353 | 208.8551 | -14.2611 | 148.738 | 2.5361 | 183.5472 | 104.4276
8.2378 | 208.904 | -14.1392 | 148.6324 | 2.5359 | 183.4497 | 104.452
8.2403 | 208.9527 | -14.1392 | 148.6486 | 2.5357 | 183.4741 | 104.4764
8.2427 | 208.9463 | -14.383 | 148.8903 | 2.5349 | 183.7147 | 104.4732
8.2452 | 209.0505 | -14.444 | 148.986 | 2.5354 | 183.8278 | 104.5253
8.2476 | 209.0994 | -14.2611 | 148.8194 | 2.5353 | 183.6693 | 104.5497
8.25 | 209.093 | -14.2002 | 148.7564 | 2.5345 | 183.6052 | 104.5465
8.2513 | 209.1451 | -14.1392 | 148.7127 | 2.5347 | 183.5702 | 104.5725
8.255 | 209.1353 | -14.3221 | 148.8924 | 2.5334 | 183.7482 | 104.5676
8.2586 | 209.1257 | -14.3221 | 148.8892 | 2.5322 | 183.7434 | 104.5628
8.2611 | 209.2022 | -14.5049 | 149.0975 | 2.5324 | 183.9645 | 104.6011
8.2623 | 209.199 | -14.6268 | 149.2183 | 2.532 | 184.0848 | 104.5995
8.2647 | 209.2479 | -14.6268 | 149.2346 | 2.5318 | 184.1092 | 104.6239
8.2685 | 209.2933 | -14.383 | 149.0059 | 2.5312 | 183.8882 | 104.6467
8.2697 | 209.456 | -14.444 | 149.1212 | 2.5328 | 184.0305 | 104.728
8.2721 | 209.5048 | -14.5659 | 149.2593 | 2.5327 | 184.1768 | 104.7524
8.2746 | 209.5537 | -14.5049 | 149.2146 | 2.5325 | 184.1402 | 104.7768
8.277 | 209.5473 | -14.2611 | 148.9687 | 2.5317 | 183.8932 | 104.7736
8.2795 | 209.5407 | -14.5659 | 149.2713 | 2.5308 | 184.1947 | 104.7703
8.2819 | 209.5342 | -14.5659 | 149.2691 | 2.53 | 184.1915 | 104.7671
8.2844 | 209.5278 | -14.7487 | 149.4498 | 2.5292 | 184.3711 | 104.7639
8.2868 | 209.4661 | -14.444 | 149.1245 | 2.5277 | 184.0356 | 104.7331
8.2893 | 209.5426 | -14.8706 | 149.5766 | 2.5279 | 184.5004 | 104.7713
8.2918 | 209.536 | -14.5049 | 149.2087 | 2.527 | 184.1314 | 104.768
8.2942 | 209.5296 | -14.6268 | 149.3285 | 2.5262 | 184.2501 | 104.7648
8.2966 | 209.5784 | -14.8706 | 149.5886 | 2.5261 | 184.5183 | 104.7892
8.2991 | 209.6273 | -14.8706 | 149.6049 | 2.5259 | 184.5427 | 104.8136
8.3015 | 209.6761 | -14.8706 | 149.6211 | 2.5258 | 184.5672 | 104.8381
8.304 | 209.78 | -14.6878 | 149.473 | 2.5262 | 184.4363 | 104.89
8.3065 | 209.7736 | -15.1143 | 149.8973 | 2.5254 | 184.8596 | 104.8868
8.3089 | 209.7671 | -14.5659 | 149.3468 | 2.5246 | 184.308 | 104.8836
8.3113 | 209.8712 | -14.5659 | 149.3815 | 2.5251 | 184.36 | 104.9356
8.3138 | 209.8095 | -14.7487 | 149.5437 | 2.5236 | 184.512 | 104.9048
8.3163 | 209.9134 | -14.8706 | 149.7002 | 2.5241 | 184.6858 | 104.9567
8.3175 | 209.9102 | -14.8706 | 149.6992 | 2.5237 | 184.6842 | 104.9551
8.3212 | 209.9006 | -14.9315 | 149.7569 | 2.5225 | 184.7403 | 104.9503
8.3236 | 209.9494 | -15.1753 | 150.0169 | 2.5223 | 185.0085 | 104.9747
8.3248 | 209.9738 | -14.6878 | 149.5376 | 2.5223 | 184.5332 | 104.9869
8.3273 | 209.9673 | -14.9925 | 149.8401 | 2.5214 | 184.8347 | 104.9837
8.3298 | 209.9607 | -15.48 | 150.3254 | 2.5206 | 185.3189 | 104.9804
8.3322 | 210.0095 | -15.0534 | 149.9151 | 2.5205 | 184.9167 | 105.0048
8.3346 | 210.1136 | -14.7487 | 149.6451 | 2.521 | 184.664 | 105.0568
8.3371 | 210.1071 | -15.2362 | 150.1304 | 2.5202 | 185.1483 | 105.0536
8.3395 | 210.1007 | -15.2972 | 150.1893 | 2.5193 | 185.206 | 105.0503
8.342 | 210.0941 | -15.1753 | 150.0652 | 2.5185 | 185.0808 | 105.047
8.3445 | 210.0876 | -15.4191 | 150.3068 | 2.5177 | 185.3214 | 105.0438
8.3469 | 210.1917 | -15.2362 | 150.1586 | 2.5182 | 185.1905 | 105.0958
8.3493 | 210.13 | -15.3581 | 150.2599 | 2.5167 | 185.2816 | 105.065
8.3518 | 210.234 | -15.2362 | 150.1727 | 2.5172 | 185.2117 | 105.117
8.3542 | 210.338 | -15.0534 | 150.0246 | 2.5177 | 185.0809 | 105.169
8.3567 | 210.2209 | -15.1143 | 150.0464 | 2.5156 | 185.0833 | 105.1105
8.3592 | 210.3525 | -15.3581 | 150.3341 | 2.5164 | 185.3929 | 105.1763
8.3628 | 210.3981 | -14.8097 | 149.8009 | 2.5159 | 184.8672 | 105.199
8.3653 | 210.3916 | -15.541 | 150.53 | 2.5151 | 185.5953 | 105.1958
8.3678 | 210.385 | -15.4191 | 150.4059 | 2.5142 | 185.4701 | 105.1925
8.3702 | 210.4338 | -15.2362 | 150.2393 | 2.5141 | 185.3116 | 105.2169
8.3726 | 210.4273 | -14.9925 | 149.9934 | 2.5133 | 185.0647 | 105.2137
8.3751 | 210.4761 | -14.8706 | 149.8878 | 2.5131 | 184.9671 | 105.238
8.3775 | 210.4696 | -15.1143 | 150.1293 | 2.5123 | 185.2076 | 105.2348
8.3799 | 210.5184 | -14.9315 | 149.9628 | 2.5122 | 185.0492 | 105.2592
8.3825 | 210.5118 | -15.1753 | 150.2044 | 2.5113 | 185.2897 | 105.2559
8.3861 | 210.6125 | -15.1143 | 150.177 | 2.5114 | 185.279 | 105.3062
8.3886 | 210.606 | -15.1753 | 150.2358 | 2.5106 | 185.3368 | 105.303
8.391 | 210.6548 | -15.3581 | 150.4349 | 2.5105 | 185.544 | 105.3274
8.3935 | 210.7033 | -15.2362 | 150.3291 | 2.5103 | 185.4464 | 105.3517
8.3959 | 210.6417 | -15.3581 | 150.4305 | 2.5089 | 185.5374 | 105.3208
8.3984 | 210.6904 | -15.0534 | 150.142 | 2.5087 | 185.2571 | 105.3452
8.4008 | 210.684 | -15.4191 | 150.5056 | 2.5079 | 185.6196 | 105.342
8.4032 | 210.6775 | -15.3581 | 150.4424 | 2.5071 | 185.5554 | 105.3388
8.4057 | 210.7538 | -15.48 | 150.5898 | 2.5073 | 185.7154 | 105.3769
8.4082 | 210.7472 | -15.7238 | 150.8314 | 2.5064 | 185.9559 | 105.3736
8.4106 | 210.7407 | -15.541 | 150.6464 | 2.5056 | 185.7699 | 105.3704
8.4131 | 210.7895 | -15.6629 | 150.7846 | 2.5055 | 185.9161 | 105.3947
8.4155 | 210.8382 | -15.3581 | 150.496 | 2.5054 | 185.6357 | 105.4191
8.4179 | 210.8317 | -15.541 | 150.6767 | 2.5046 | 185.8154 | 105.4159
8.4217 | 210.9322 | -15.4191 | 150.5883 | 2.5046 | 185.7437 | 105.4661
8.4241 | 211.0361 | -15.6019 | 150.8058 | 2.5051 | 185.9785 | 105.5181
8.4253 | 211.0329 | -15.48 | 150.6828 | 2.5047 | 185.8549 | 105.5164
8.429 | 211.0784 | -15.4191 | 150.6371 | 2.5042 | 185.8168 | 105.5392
8.4314 | 211.0719 | -15.541 | 150.7568 | 2.5034 | 185.9354 | 105.5359
8.4339 | 211.0652 | -15.48 | 150.6936 | 2.5026 | 185.8711 | 105.5326
8.4364 | 211.0588 | -15.541 | 150.7524 | 2.5018 | 185.9289 | 105.5294
8.4388 | 211.1626 | -15.2972 | 150.5432 | 2.5023 | 185.737 | 105.5813
8.4412 | 211.1562 | -15.541 | 150.7849 | 2.5015 | 185.9776 | 105.5781
8.4437 | 211.2325 | -15.48 | 150.7493 | 2.5017 | 185.9547 | 105.6162
8.4462 | 211.2258 | -15.4191 | 150.6862 | 2.5008 | 185.8905 | 105.6129
8.4486 | 211.2193 | -15.48 | 150.7449 | 2.5 | 185.9482 | 105.6097
8.4511 | 211.268 | -15.1753 | 150.4565 | 2.4999 | 185.6678 | 105.634
8.4535 | 211.3167 | -15.541 | 150.8384 | 2.4998 | 186.0578 | 105.6583
8.4559 | 211.2551 | -15.4191 | 150.696 | 2.4983 | 185.9051 | 105.6275
8.4585 | 211.2484 | -15.48 | 150.7546 | 2.4975 | 185.9627 | 105.6242
8.4609 | 211.2971 | -15.3581 | 150.649 | 2.4973 | 185.8651 | 105.6485
8.4633 | 211.2906 | -15.48 | 150.7687 | 2.4965 | 185.9838 | 105.6453
8.4658 | 211.2841 | -15.48 | 150.7665 | 2.4957 | 185.9806 | 105.6421
8.4682 | 211.3328 | -15.6629 | 150.9657 | 2.4956 | 186.1878 | 105.6664
8.4707 | 211.3261 | -15.3581 | 150.6586 | 2.4948 | 185.8797 | 105.6631
8.4732 | 211.3748 | -15.6019 | 150.9187 | 2.4946 | 186.1478 | 105.6874
8.4756 | 211.3683 | -15.6019 | 150.9165 | 2.4938 | 186.1446 | 105.6842
8.478 | 211.417 | -15.9067 | 151.2375 | 2.4937 | 186.4737 | 105.7085
8.4805 | 211.5208 | -15.541 | 150.9064 | 2.4942 | 186.1599 | 105.7604
8.4829 | 211.5419 | -15.3581 | 150.7306 | 2.4937 | 185.9875 | 105.7709
8.4854 | 211.5076 | -15.8457 | 151.2067 | 2.4926 | 186.458 | 105.7538
8.4879 | 211.5839 | -15.6019 | 150.9884 | 2.4928 | 186.2523 | 105.7919
8.4903 | 211.5774 | -15.8457 | 151.23 | 2.492 | 186.4929 | 105.7887
8.4927 | 211.5709 | -16.0895 | 151.4716 | 2.4912 | 186.7334 | 105.7854
8.4952 | 211.6195 | -15.7847 | 151.183 | 2.4911 | 186.453 | 105.8098
8.4977 | 211.6129 | -15.7847 | 151.1808 | 2.4902 | 186.4496 | 105.8064
8.5001 | 211.6064 | -15.4191 | 150.8131 | 2.4895 | 186.0808 | 105.8032
8.5026 | 211.655 | -15.7847 | 151.1949 | 2.4893 | 186.4707 | 105.8275
8.505 | 211.6485 | -15.6019 | 151.0099 | 2.4885 | 186.2847 | 105.8243
8.5074 | 211.642 | -15.541 | 150.9468 | 2.4877 | 186.2205 | 105.821
8.5099 | 211.7456 | -15.3581 | 150.7985 | 2.4882 | 186.0894 | 105.8728
8.5124 | 211.7943 | -15.541 | 150.9976 | 2.4881 | 186.2966 | 105.8971
8.516 | 211.7845 | -15.48 | 150.9333 | 2.4869 | 186.2308 | 105.8923
8.5185 | 211.778 | -15.6019 | 151.0531 | 2.4861 | 186.3494 | 105.889
8.5209 | 211.7715 | -15.48 | 150.929 | 2.4853 | 186.2243 | 105.8858
8.5234 | 211.82 | -15.541 | 151.0062 | 2.4852 | 186.3095 | 105.91
8.5259 | 211.8686 | -15.6019 | 151.0833 | 2.485 | 186.3947 | 105.9343
8.5283 | 211.9172 | -15.6629 | 151.1605 | 2.4849 | 186.48 | 105.9586
8.5307 | 211.9107 | -15.48 | 150.9754 | 2.4841 | 186.2939 | 105.9554
8.5332 | 212.042 | -15.48 | 151.0192 | 2.4849 | 186.3595 | 106.021
8.5357 | 212.0353 | -15.48 | 151.0169 | 2.4841 | 186.3562 | 106.0177
8.5381 | 212.0288 | -15.48 | 151.0148 | 2.4833 | 186.3529 | 106.0144
8.5405 | 212.1325 | -16.0286 | 151.5979 | 2.4838 | 186.9534 | 106.0663
8.543 | 212.1811 | -15.9676 | 151.5531 | 2.4837 | 186.9167 | 106.0906
8.5454 | 212.1746 | -16.2114 | 151.7948 | 2.4829 | 187.1572 | 106.0873
8.5479 | 212.223 | -15.7847 | 151.3842 | 2.4827 | 186.7547 | 106.1115
8.5504 | 212.2165 | -15.6629 | 151.2602 | 2.482 | 186.6297 | 106.1083
8.5528 | 212.21 | -15.8457 | 151.4409 | 2.4812 | 186.8092 | 106.105
8.5565 | 212.2554 | -15.8457 | 151.456 | 2.4806 | 186.8319 | 106.1277
8.5577 | 212.2521 | -15.8457 | 151.4549 | 2.4803 | 186.8303 | 106.1261
8.5614 | 212.2973 | -15.541 | 151.1653 | 2.4797 | 186.5481 | 106.1486
8.5626 | 212.294 | -15.6019 | 151.2251 | 2.4793 | 186.6074 | 106.147
8.5651 | 212.3426 | -15.7238 | 151.3632 | 2.4792 | 186.7536 | 106.1713
8.5675 | 212.3361 | -15.48 | 151.1172 | 2.4784 | 186.5065 | 106.168
8.5699 | 212.3571 | -15.7847 | 151.4289 | 2.4779 | 186.8218 | 106.1786
8.5724 | 212.4057 | -15.8457 | 151.5061 | 2.4778 | 186.907 | 106.2028
8.5749 | 212.399 | -15.6629 | 151.3211 | 2.477 | 186.7209 | 106.1995
8.5773 | 212.4476 | -15.7847 | 151.4591 | 2.4768 | 186.867 | 106.2238
8.5798 | 212.441 | -15.9067 | 151.5789 | 2.4761 | 186.9857 | 106.2205
8.5822 | 212.4345 | -15.7847 | 151.4547 | 2.4753 | 186.8605 | 106.2173
8.5846 | 212.4831 | -16.0286 | 151.7148 | 2.4752 | 187.1286 | 106.2415
8.5872 | 212.4764 | -15.9676 | 151.6516 | 2.4744 | 187.0643 | 106.2382
8.5896 | 212.5249 | -16.1505 | 151.8506 | 2.4742 | 187.2715 | 106.2625
8.5932 | 212.5702 | -16.2114 | 151.9266 | 2.4737 | 187.355 | 106.2851
8.5957 | 212.6739 | -15.9676 | 151.7174 | 2.4742 | 187.163 | 106.3369
8.5981 | 212.7224 | -16.0286 | 151.7946 | 2.4741 | 187.2483 | 106.3612
8.6006 | 212.7983 | -15.6629 | 151.4542 | 2.4742 | 186.9206 | 106.3992
8.6031 | 212.7918 | -16.0895 | 151.8786 | 2.4734 | 187.3439 | 106.3959
8.6055 | 212.7853 | -16.3942 | 152.1811 | 2.4727 | 187.6453 | 106.3926
8.6079 | 212.8889 | -16.2114 | 152.0329 | 2.4732 | 187.5144 | 106.4445
8.6116 | 212.8791 | -16.3942 | 152.2124 | 2.472 | 187.6923 | 106.4396
8.6141 | 212.7622 | -16.577 | 152.3562 | 2.4699 | 187.8166 | 106.3811
8.6165 | 212.8659 | -16.3942 | 152.208 | 2.4704 | 187.6856 | 106.4329
8.619 | 212.9144 | -16.4552 | 152.2852 | 2.4703 | 187.7709 | 106.4572
8.6214 | 212.9629 | -16.5161 | 152.3622 | 2.4702 | 187.8561 | 106.4815
8.6239 | 213.0665 | -16.577 | 152.4577 | 2.4707 | 187.9688 | 106.5333
8.6264 | 213.0598 | -16.638 | 152.5164 | 2.4699 | 188.0264 | 106.5299
8.63 | 213.105 | -16.5161 | 152.4096 | 2.4693 | 187.9271 | 106.5525
8.6312 | 213.1018 | -16.3333 | 152.2257 | 2.469 | 187.7427 | 106.5509
8.6337 | 213.1503 | -16.638 | 152.5466 | 2.4688 | 188.0716 | 106.5751
8.6361 | 213.1713 | -16.5161 | 152.4317 | 2.4684 | 187.9602 | 106.5856
8.6399 | 213.1613 | -16.5161 | 152.4284 | 2.4672 | 187.9552 | 106.5806
8.6423 | 213.1272 | -16.6989 | 152.5998 | 2.4661 | 188.121 | 106.5636
8.6459 | 213.1174 | -16.638 | 152.5356 | 2.4649 | 188.0552 | 106.5587
8.6484 | 213.1384 | -16.5161 | 152.4207 | 2.4645 | 187.9438 | 106.5692
8.6509 | 213.1867 | -16.577 | 152.4977 | 2.4643 | 188.0288 | 106.5933
8.6533 | 213.1801 | -16.6989 | 152.6174 | 2.4636 | 188.1475 | 106.5901
8.6558 | 213.2837 | -16.638 | 152.5911 | 2.4641 | 188.1383 | 106.6418
8.6582 | 213.3322 | -16.3942 | 152.3634 | 2.4639 | 187.9188 | 106.6661
8.6619 | 213.3774 | -16.0286 | 152.0129 | 2.4634 | 187.5758 | 106.6887
8.6631 | 213.4292 | -16.6989 | 152.7005 | 2.4637 | 188.272 | 106.7146
8.6668 | 213.4192 | -16.577 | 152.5752 | 2.4625 | 188.1451 | 106.7096
8.6692 | 213.4677 | -16.8208 | 152.8352 | 2.4624 | 188.4131 | 106.7338
8.6717 | 213.4611 | -16.638 | 152.6502 | 2.4616 | 188.2271 | 106.7306
8.6741 | 213.4545 | -16.7599 | 152.7699 | 2.4608 | 188.3457 | 106.7273
8.6766 | 213.4478 | -16.5161 | 152.5239 | 2.46 | 188.0985 | 106.7239
8.6791 | 213.4963 | -16.9427 | 152.9666 | 2.4599 | 188.5493 | 106.7481
8.6815 | 213.4347 | -16.9427 | 152.9461 | 2.4585 | 188.5186 | 106.7174
8.6839 | 213.4832 | -16.8818 | 152.9014 | 2.4584 | 188.4819 | 106.7416
8.6864 | 213.5592 | -16.9427 | 152.9876 | 2.4586 | 188.5808 | 106.7796
8.6888 | 213.4976 | -16.638 | 152.6624 | 2.4572 | 188.2453 | 106.7488
8.6913 | 213.5459 | -16.8818 | 152.9223 | 2.457 | 188.5132 | 106.7729
8.6938 | 213.5943 | -17.1865 | 153.2431 | 2.4569 | 188.8422 | 106.7972
8.6962 | 213.5878 | -16.8208 | 152.8752 | 2.4561 | 188.4732 | 106.7939
8.6999 | 213.688 | -17.2475 | 153.3353 | 2.4562 | 188.95 | 106.844
8.7011 | 213.5747 | -16.9427 | 152.9928 | 2.4546 | 188.5885 | 106.7873
8.7048 | 213.5646 | -16.8818 | 152.9285 | 2.4534 | 188.5226 | 106.7823
8.706 | 213.6714 | -16.8818 | 152.9641 | 2.4543 | 188.576 | 106.8357
8.7085 | 213.6648 | -16.577 | 152.6571 | 2.4535 | 188.2679 | 106.8324
8.7121 | 213.655 | -16.8208 | 152.8976 | 2.4524 | 188.5068 | 106.8275
8.7146 | 213.7584 | -16.8208 | 152.9321 | 2.4529 | 188.5585 | 106.8792
8.7171 | 213.7517 | -16.7599 | 152.869 | 2.4521 | 188.4942 | 106.8758
8.7195 | 213.7451 | -17.0037 | 153.1106 | 2.4513 | 188.7348 | 106.8726
8.7219 | 213.8486 | -16.8208 | 152.9622 | 2.4518 | 188.6036 | 106.9243
8.7244 | 213.842 | -17.0646 | 153.2038 | 2.4511 | 188.8441 | 106.921
8.7268 | 213.8354 | -16.7599 | 152.8969 | 2.4503 | 188.5361 | 106.9177
8.7293 | 213.8287 | -17.0037 | 153.1384 | 2.4495 | 188.7765 | 106.9143
8.7318 | 213.8771 | -16.8818 | 153.0327 | 2.4494 | 188.6789 | 106.9386
8.7342 | 213.8156 | -17.0037 | 153.1341 | 2.448 | 188.77 | 106.9078
8.7366 | 213.864 | -17.0037 | 153.1502 | 2.4479 | 188.7942 | 106.932
8.7391 | 213.8849 | -16.7599 | 152.9134 | 2.4475 | 188.5609 | 106.9425
8.7416 | 213.9331 | -16.8818 | 153.0513 | 2.4473 | 188.7069 | 106.9666
8.744 | 213.9266 | -17.1865 | 153.3539 | 2.4465 | 189.0083 | 106.9633
8.7465 | 213.975 | -16.8208 | 153.0043 | 2.4464 | 188.6668 | 106.9875
8.7489 | 214.0234 | -17.0646 | 153.2642 | 2.4463 | 188.9348 | 107.0117
8.7513 | 214.0168 | -17.0646 | 153.262 | 2.4455 | 188.9315 | 107.0084
8.7538 | 214.0651 | -16.6989 | 152.9124 | 2.4454 | 188.5899 | 107.0325
8.7563 | 214.1135 | -16.8818 | 153.1115 | 2.4453 | 188.797 | 107.0567
8.7587 | 214.1069 | -17.0037 | 153.2312 | 2.4445 | 188.9156 | 107.0534
8.7612 | 214.1553 | -16.8208 | 153.0644 | 2.4444 | 188.757 | 107.0777
8.7636 | 214.1487 | -17.0646 | 153.306 | 2.4436 | 188.9975 | 107.0744
8.766 | 214.1971 | -16.9427 | 153.2002 | 2.4435 | 188.8998 | 107.0986
8.7685 | 214.2453 | -16.6989 | 152.9725 | 2.4433 | 188.6801 | 107.1227
8.771 | 214.2388 | -16.9427 | 153.2141 | 2.4426 | 188.9206 | 107.1194
8.7734 | 214.2872 | -16.8208 | 153.1084 | 2.4425 | 188.8229 | 107.1436
8.7783 | 214.3564 | -16.8818 | 153.1924 | 2.4419 | 188.9185 | 107.1782
8.7808 | 214.3497 | -16.9427 | 153.2511 | 2.4411 | 188.976 | 107.1748
8.7832 | 214.3981 | -16.9427 | 153.2672 | 2.441 | 189.0002 | 107.199
8.7857 | 214.4464 | -17.0037 | 153.3443 | 2.4409 | 189.0854 | 107.2232
8.7881 | 214.3849 | -17.1256 | 153.4457 | 2.4395 | 189.1765 | 107.1924
8.7906 | 214.4333 | -17.3084 | 153.6447 | 2.4394 | 189.3835 | 107.2166
8.7931 | 214.4265 | -17.3693 | 153.7033 | 2.4386 | 189.441 | 107.2132
8.7955 | 214.3649 | -17.3084 | 153.6219 | 2.4372 | 189.3494 | 107.1825
8.7992 | 214.5199 | -17.3693 | 153.7344 | 2.438 | 189.4878 | 107.26
8.8016 | 214.5683 | -17.1865 | 153.5678 | 2.4378 | 189.3292 | 107.2842
8.8028 | 214.565 | -17.0646 | 153.4448 | 2.4375 | 189.2056 | 107.2825
8.8065 | 214.6648 | -17.1865 | 153.5999 | 2.4376 | 189.3774 | 107.3324
8.809 | 214.7407 | -17.4303 | 153.869 | 2.4377 | 189.6591 | 107.3703
8.8114 | 214.7341 | -17.4912 | 153.9277 | 2.437 | 189.7167 | 107.367
8.8139 | 214.7824 | -17.5521 | 154.0047 | 2.4369 | 189.8018 | 107.3912
8.8163 | 214.8308 | -17.4303 | 153.8991 | 2.4367 | 189.7042 | 107.4154
8.8188 | 214.8789 | -17.1865 | 153.6713 | 2.4366 | 189.4845 | 107.4395
8.8212 | 214.8723 | -17.3084 | 153.791 | 2.4359 | 189.6031 | 107.4362
8.8249 | 214.8624 | -17.0646 | 153.5439 | 2.4347 | 189.3543 | 107.4312
8.8273 | 214.8009 | -17.1865 | 153.6453 | 2.4334 | 189.4454 | 107.4004
8.8286 | 214.9075 | -17.2475 | 153.7418 | 2.4342 | 189.5597 | 107.4537
8.8323 | 214.8974 | -17.3693 | 153.8603 | 2.4331 | 189.6765 | 107.4487
8.8347 | 214.8908 | -17.4303 | 153.9191 | 2.4323 | 189.7342 | 107.4454
8.8359 | 214.8875 | -17.5521 | 154.0398 | 2.432 | 189.8543 | 107.4437
8.8396 | 214.9325 | -17.674 | 154.1767 | 2.4315 | 189.9988 | 107.4663
8.842 | 214.9259 | -17.3693 | 153.8698 | 2.4307 | 189.6908 | 107.463
8.8445 | 215.029 | -17.674 | 154.2088 | 2.4312 | 190.047 | 107.5145
8.847 | 215.0224 | -17.5521 | 154.0847 | 2.4305 | 189.9218 | 107.5112
8.8494 | 215.0158 | -17.6131 | 154.1435 | 2.4297 | 189.9795 | 107.5079
8.8519 | 215.0641 | -17.6131 | 154.1596 | 2.4296 | 190.0036 | 107.532
8.8543 | 215.0849 | -17.5521 | 154.1056 | 2.4292 | 189.9531 | 107.5425
8.8568 | 215.0781 | -17.674 | 154.2252 | 2.4284 | 190.0716 | 107.5391
8.8592 | 215.1265 | -17.8569 | 154.4242 | 2.4283 | 190.2786 | 107.5632
8.8617 | 215.1198 | -17.6131 | 154.1782 | 2.4275 | 190.0315 | 107.5599
8.8641 | 215.1682 | -17.8569 | 154.4381 | 2.4274 | 190.2995 | 107.5841
8.8666 | 215.2714 | -17.735 | 154.3506 | 2.4279 | 190.2292 | 107.6357
8.8691 | 215.2646 | -17.674 | 154.2874 | 2.4271 | 190.1648 | 107.6323
8.8715 | 215.3129 | -17.674 | 154.3035 | 2.427 | 190.1889 | 107.6564
8.8739 | 215.4161 | -17.674 | 154.3379 | 2.4275 | 190.2405 | 107.708
8.8764 | 215.4095 | -17.8569 | 154.5186 | 2.4268 | 190.4201 | 107.7047
8.8788 | 215.4028 | -17.7959 | 154.4553 | 2.426 | 190.3558 | 107.7014
8.8813 | 215.4511 | -17.5521 | 154.2276 | 2.4259 | 190.1362 | 107.7256
8.8838 | 215.3894 | -17.9178 | 154.5728 | 2.4245 | 190.471 | 107.6947
8.8862 | 215.3828 | -17.4912 | 154.144 | 2.4238 | 190.0411 | 107.6914
8.8886 | 215.4311 | -17.674 | 154.3429 | 2.4237 | 190.248 | 107.7155
8.8911 | 215.4245 | -17.5521 | 154.2188 | 2.4229 | 190.1228 | 107.7122
8.8935 | 215.4727 | -17.735 | 154.4177 | 2.4228 | 190.3299 | 107.7364
8.896 | 215.4934 | -17.6131 | 154.3027 | 2.4224 | 190.2183 | 107.7467
8.8985 | 215.5417 | -17.9178 | 154.6235 | 2.4222 | 190.5471 | 107.7708
8.9021 | 215.5866 | -17.7959 | 154.5166 | 2.4217 | 190.4477 | 107.7933
8.9033 | 215.6382 | -17.6131 | 154.351 | 2.422 | 190.2907 | 107.8191
8.907 | 215.5734 | -17.8569 | 154.5732 | 2.4203 | 190.5021 | 107.7867
8.9095 | 215.5665 | -18.1007 | 154.8147 | 2.4195 | 190.7425 | 107.7833
8.9132 | 215.6664 | -17.9178 | 154.6651 | 2.4196 | 190.6095 | 107.8332
8.9156 | 215.6049 | -17.9788 | 154.7056 | 2.4183 | 190.6397 | 107.8024
8.918 | 215.6531 | -18.1616 | 154.9045 | 2.4182 | 190.8467 | 107.8266
8.9205 | 215.7012 | -18.1007 | 154.8596 | 2.418 | 190.8098 | 107.8506
8.923 | 215.6946 | -18.1007 | 154.8574 | 2.4173 | 190.8065 | 107.8473
8.9254 | 215.7428 | -18.1007 | 154.8735 | 2.4172 | 190.8306 | 107.8714
8.9279 | 215.7911 | -18.2835 | 155.0724 | 2.4171 | 191.0375 | 107.8955
8.9303 | 215.8393 | -17.7959 | 154.6008 | 2.4169 | 190.5741 | 107.9197
8.9327 | 215.8327 | -17.9788 | 154.7815 | 2.4162 | 190.7536 | 107.9163
8.9352 | 215.8259 | -18.1616 | 154.9621 | 2.4154 | 190.933 | 107.9129
8.9365 | 215.8225 | -18.5274 | 155.3267 | 2.4151 | 191.2972 | 107.9113
8.9389 | 215.8433 | -18.4055 | 155.2118 | 2.4147 | 191.1857 | 107.9217
8.9426 | 215.8334 | -18.2835 | 155.0865 | 2.4136 | 191.0587 | 107.9167
8.9438 | 215.8301 | -18.2835 | 155.0854 | 2.4132 | 191.057 | 107.915
8.9463 | 215.8781 | -18.5274 | 155.3453 | 2.413 | 191.325 | 107.9391
8.9487 | 215.8715 | -18.2835 | 155.0992 | 2.4123 | 191.0777 | 107.9357
8.9512 | 215.8648 | -18.5274 | 155.3408 | 2.4116 | 191.3183 | 107.9324
8.9536 | 215.9131 | -18.4055 | 155.235 | 2.4115 | 191.2205 | 107.9565
8.956 | 215.9613 | -18.8321 | 155.6777 | 2.4113 | 191.6712 | 107.9806
8.9585 | 215.9547 | -18.5883 | 155.4317 | 2.4106 | 191.4241 | 107.9773
8.961 | 216.0027 | -18.5883 | 155.4477 | 2.4105 | 191.4481 | 108.0013
8.9634 | 216.2703 | -18.7102 | 155.6588 | 2.4128 | 191.7039 | 108.1352
8.9659 | 216.2637 | -18.7711 | 155.7175 | 2.4121 | 191.7614 | 108.1318
8.9683 | 216.2571 | -18.7711 | 155.7153 | 2.4114 | 191.7581 | 108.1285
8.9707 | 216.2778 | -18.7711 | 155.7222 | 2.4109 | 191.7685 | 108.1389
8.9732 | 216.2436 | -18.7711 | 155.7108 | 2.4099 | 191.7514 | 108.1218
8.9757 | 216.2369 | -18.6493 | 155.5868 | 2.4091 | 191.6263 | 108.1185
8.9781 | 216.2303 | -18.4664 | 155.4017 | 2.4084 | 191.44 | 108.1151
8.9806 | 216.2236 | -18.5274 | 155.4604 | 2.4077 | 191.4977 | 108.1118
8.9842 | 216.2411 | -18.3445 | 155.2834 | 2.4069 | 191.3235 | 108.1205
8.9867 | 216.3439 | -18.4664 | 155.4395 | 2.4074 | 191.4969 | 108.172
8.9892 | 216.3373 | -18.5883 | 155.5592 | 2.4066 | 191.6154 | 108.1686
8.9916 | 216.3306 | -18.5883 | 155.557 | 2.4059 | 191.6121 | 108.1653
8.994 | 216.4885 | -18.5274 | 155.5487 | 2.407 | 191.6301 | 108.2442
8.9965 | 216.4818 | -18.5274 | 155.5465 | 2.4063 | 191.6268 | 108.2409
8.999 | 216.5298 | -18.5274 | 155.5625 | 2.4062 | 191.6508 | 108.2649
9.0026 | 216.5198 | -18.7711 | 155.8029 | 2.4051 | 191.8895 | 108.2599
9.0039 | 216.5165 | -19.0758 | 156.1065 | 2.4047 | 192.1926 | 108.2583
9.0063 | 216.455 | -18.7711 | 155.7813 | 2.4034 | 191.8571 | 108.2275
9.0087 | 216.5032 | -19.0149 | 156.0411 | 2.4033 | 192.125 | 108.2516
9.0125 | 216.493 | -18.5883 | 155.6111 | 2.4022 | 191.6933 | 108.2465
9.0137 | 216.4897 | -18.5883 | 155.61 | 2.4018 | 191.6916 | 108.2448
9.0173 | 216.4797 | -18.6493 | 155.6677 | 2.4007 | 191.7476 | 108.2398
9.0186 | 216.5312 | -18.7711 | 155.8067 | 2.401 | 191.8952 | 108.2656
9.0222 | 216.6034 | -18.5274 | 155.587 | 2.4008 | 191.6876 | 108.3017
9.0247 | 216.6514 | -18.8321 | 155.9077 | 2.4006 | 192.0163 | 108.3257
9.0272 | 216.6447 | -18.6493 | 155.7227 | 2.3999 | 191.8302 | 108.3224
9.0296 | 216.7477 | -18.8321 | 155.9398 | 2.4004 | 192.0645 | 108.3739
9.032 | 216.7411 | -18.6493 | 155.7548 | 2.3997 | 191.8783 | 108.3705
9.0345 | 216.7344 | -18.6493 | 155.7526 | 2.399 | 191.875 | 108.3672
9.0382 | 216.779 | -18.8321 | 155.9503 | 2.3985 | 192.0801 | 108.3895
9.0419 | 216.769 | -18.9539 | 156.0687 | 2.3974 | 192.1969 | 108.3845
9.0431 | 216.7657 | -18.893 | 156.0067 | 2.397 | 192.1343 | 108.3828
9.0467 | 216.8105 | -18.5274 | 155.6561 | 2.3966 | 191.7911 | 108.4052
9.0492 | 216.8036 | -18.4055 | 155.5319 | 2.3958 | 191.6658 | 108.4018
9.0505 | 216.8003 | -18.5274 | 155.6527 | 2.3955 | 191.786 | 108.4001
9.0541 | 216.8451 | -18.7102 | 155.8504 | 2.395 | 191.9912 | 108.4225
9.0566 | 216.8932 | -18.7711 | 155.9273 | 2.3949 | 192.0762 | 108.4466
9.0578 | 216.9447 | -18.893 | 156.0664 | 2.3951 | 192.2238 | 108.4723
9.0602 | 216.938 | -18.6493 | 155.8205 | 2.3944 | 191.9768 | 108.469
9.0627 | 217.0133 | -18.7102 | 155.9065 | 2.3946 | 192.0754 | 108.5067
9.0652 | 217.0067 | -18.893 | 156.0871 | 2.3939 | 192.2548 | 108.5033
9.0676 | 217.0548 | -18.7102 | 155.9203 | 2.3937 | 192.0961 | 108.5274
9.07 | 217.0481 | -18.6493 | 155.8572 | 2.393 | 192.0319 | 108.5241
9.0725 | 216.9866 | -18.3445 | 155.5319 | 2.3917 | 191.6963 | 108.4933
9.075 | 217.1442 | -18.1616 | 155.4015 | 2.3928 | 191.5922 | 108.5721
9.0774 | 217.1375 | -18.7102 | 155.9479 | 2.3921 | 192.1374 | 108.5687
9.0799 | 217.1308 | -19.0149 | 156.2503 | 2.3913 | 192.4388 | 108.5654
9.0823 | 217.2337 | -18.8321 | 156.1018 | 2.3918 | 192.3074 | 108.6168
9.0847 | 217.227 | -18.893 | 156.1605 | 2.3911 | 192.365 | 108.6135
9.0872 | 217.2203 | -18.893 | 156.1583 | 2.3904 | 192.3617 | 108.6102
9.0897 | 217.2682 | -18.8321 | 156.1133 | 2.3903 | 192.3247 | 108.6341
9.0921 | 217.3163 | -18.7102 | 156.0075 | 2.3902 | 192.2269 | 108.6582
9.0946 | 217.2549 | -18.893 | 156.1698 | 2.3888 | 192.3789 | 108.6274
9.097 | 217.303 | -19.0149 | 156.3077 | 2.3887 | 192.5249 | 108.6515
9.1007 | 217.2927 | -19.0149 | 156.3043 | 2.3876 | 192.5198 | 108.6464
9.1019 | 217.2894 | -18.7711 | 156.0594 | 2.3873 | 192.2743 | 108.6447
9.1044 | 217.3923 | -18.893 | 156.2156 | 2.3878 | 192.4476 | 108.6961
9.1068 | 217.413 | -19.0758 | 156.4053 | 2.3874 | 192.6408 | 108.7065
9.1093 | 217.461 | -19.0149 | 156.3604 | 2.3873 | 192.6039 | 108.7305
9.1117 | 217.4543 | -19.0149 | 156.3582 | 2.3865 | 192.6006 | 108.7272
9.1142 | 217.5022 | -19.3196 | 156.6788 | 2.3864 | 192.9292 | 108.7511
9.1166 | 217.4955 | -19.2587 | 156.6157 | 2.3857 | 192.865 | 108.7478
9.1203 | 217.5403 | -19.1368 | 156.5087 | 2.3852 | 192.7654 | 108.7701
9.1215 | 217.5369 | -19.1977 | 156.5685 | 2.3849 | 192.8247 | 108.7685
9.1252 | 217.5816 | -19.4415 | 156.8272 | 2.3844 | 193.0908 | 108.7908
9.1277 | 217.6295 | -19.1977 | 156.5994 | 2.3843 | 192.871 | 108.8148
9.1301 | 217.6228 | -19.1977 | 156.5971 | 2.3836 | 192.8676 | 108.8114
9.1326 | 217.6161 | -19.2587 | 156.6559 | 2.3829 | 192.9253 | 108.8081
9.135 | 217.6642 | -19.0149 | 156.4281 | 2.3828 | 192.7055 | 108.8321
9.1374 | 217.7944 | -19.2587 | 156.7153 | 2.3835 | 193.0144 | 108.8972
9.1399 | 217.7875 | -19.3806 | 156.8349 | 2.3828 | 193.1328 | 108.8937
9.1424 | 217.945 | -19.0149 | 156.5217 | 2.3839 | 192.8459 | 108.9725
9.1448 | 217.9931 | -19.0758 | 156.5987 | 2.3838 | 192.9308 | 108.9965
9.1472 | 217.9316 | -18.9539 | 156.4563 | 2.3825 | 192.7782 | 108.9658
9.1497 | 217.9249 | -19.1368 | 156.6369 | 2.3818 | 192.9578 | 108.9625
9.1522 | 217.9727 | -19.5025 | 157.0186 | 2.3816 | 193.3474 | 108.9864
9.1546 | 217.9113 | -19.3806 | 156.8762 | 2.3803 | 193.1947 | 108.9556
9.1571 | 217.9593 | -19.1368 | 156.6484 | 2.3802 | 192.975 | 108.9797
9.1595 | 217.9526 | -19.1977 | 156.7071 | 2.3795 | 193.0325 | 108.9763
9.1632 | 217.9973 | -19.3196 | 156.8439 | 2.3791 | 193.1768 | 108.9987
9.1644 | 218.0487 | -19.4415 | 156.9829 | 2.3793 | 193.3243 | 109.0243
9.1681 | 218.0932 | -19.1977 | 156.7539 | 2.3788 | 193.1028 | 109.0466
9.1718 | 218.0831 | -19.1368 | 156.6897 | 2.3778 | 193.0368 | 109.0415
9.1742 | 218.1858 | -19.3806 | 156.9677 | 2.3783 | 193.332 | 109.0929
9.1766 | 218.1791 | -19.2587 | 156.8436 | 2.3775 | 193.2068 | 109.0896
9.1792 | 218.1996 | -18.9539 | 156.5456 | 2.3771 | 192.9122 | 109.0998
9.1816 | 218.1929 | -19.0149 | 156.6044 | 2.3764 | 192.9698 | 109.0964
9.184 | 218.1862 | -18.9539 | 156.5411 | 2.3757 | 192.9055 | 109.0931
9.1877 | 218.1487 | -19.4415 | 157.0162 | 2.3744 | 193.3744 | 109.0744
9.1901 | 218.1694 | -19.1977 | 156.7793 | 2.374 | 193.1409 | 109.0847
9.1926 | 218.2172 | -19.3196 | 156.9172 | 2.3738 | 193.2867 | 109.1086
9.1951 | 218.1557 | -19.5634 | 157.1405 | 2.3725 | 193.4998 | 109.0779
9.1963 | 218.1524 | -19.7462 | 157.3222 | 2.3722 | 193.6809 | 109.0762
9.1987 | 218.1457 | -19.6243 | 157.198 | 2.3715 | 193.5556 | 109.0728
9.2024 | 218.245 | -19.4415 | 157.0483 | 2.3716 | 193.4225 | 109.1225
9.2049 | 218.2928 | -19.3196 | 156.9424 | 2.3715 | 193.3245 | 109.1464
9.2073 | 218.2861 | -19.3806 | 157.0011 | 2.3708 | 193.3822 | 109.1431
9.2098 | 218.2794 | -19.6243 | 157.2426 | 2.3701 | 193.6225 | 109.1397
9.2122 | 218.3274 | -19.6853 | 157.3196 | 2.37 | 193.7075 | 109.1637
9.2146 | 218.3206 | -19.7462 | 157.3782 | 2.3693 | 193.765 | 109.1603
9.2172 | 218.3137 | -19.5634 | 157.1931 | 2.3686 | 193.5788 | 109.1569
9.2196 | 218.3617 | -19.929 | 157.5747 | 2.3685 | 193.9684 | 109.1809
9.222 | 218.355 | -19.6243 | 157.2678 | 2.3678 | 193.6603 | 109.1775
9.2245 | 218.403 | -19.6243 | 157.2838 | 2.3676 | 193.6843 | 109.2015
9.2269 | 218.4509 | -19.5634 | 157.2389 | 2.3675 | 193.6474 | 109.2255
9.2294 | 218.444 | -19.8071 | 157.4803 | 2.3668 | 193.8876 | 109.222
9.2319 | 218.492 | -19.7462 | 157.4354 | 2.3667 | 193.8507 | 109.246
9.2343 | 218.54 | -19.6243 | 157.3295 | 2.3666 | 193.7528 | 109.27
9.2367 | 218.67 | -19.5634 | 157.3119 | 2.3674 | 193.7569 | 109.335
9.2392 | 218.6632 | -19.8071 | 157.5533 | 2.3667 | 193.9972 | 109.3316
9.2429 | 218.6529 | -19.8071 | 157.5499 | 2.3656 | 193.9921 | 109.3265
9.2453 | 218.6462 | -19.8071 | 157.5477 | 2.3649 | 193.9887 | 109.3231
9.2478 | 218.6395 | -19.5025 | 157.2408 | 2.3642 | 193.6807 | 109.3197
9.2502 | 218.6874 | -20.0509 | 157.8052 | 2.3641 | 194.2531 | 109.3437
9.2526 | 218.626 | -19.6853 | 157.4191 | 2.3628 | 193.8568 | 109.313
9.2552 | 218.6738 | -19.6853 | 157.4351 | 2.3627 | 193.8807 | 109.3369
9.2576 | 218.7217 | -19.8681 | 157.6338 | 2.3626 | 194.0875 | 109.3609
9.26 | 218.715 | -20.0509 | 157.8144 | 2.3619 | 194.2669 | 109.3575
9.2625 | 218.7629 | -20.0509 | 157.8304 | 2.3618 | 194.2909 | 109.3815
9.2649 | 218.8655 | -20.0509 | 157.8646 | 2.3623 | 194.3422 | 109.4328
9.2673 | 218.8588 | -20.1118 | 157.9232 | 2.3616 | 194.3997 | 109.4294
9.2699 | 218.8519 | -19.929 | 157.7381 | 2.3609 | 194.2134 | 109.4259
9.2735 | 218.8964 | -20.1118 | 157.9358 | 2.3604 | 194.4185 | 109.4482
9.2759 | 218.835 | -20.2337 | 158.0372 | 2.3592 | 194.5097 | 109.4175
9.2784 | 218.883 | -19.8681 | 157.6876 | 2.3591 | 194.1681 | 109.4415
9.2809 | 218.876 | -20.0509 | 157.8681 | 2.3584 | 194.3474 | 109.438
9.2833 | 218.8966 | -19.9899 | 157.8139 | 2.358 | 194.2967 | 109.4483
9.287 | 218.8865 | -19.9899 | 157.8106 | 2.3569 | 194.2916 | 109.4432
9.2894 | 218.9344 | -19.9899 | 157.8265 | 2.3568 | 194.3156 | 109.4672
9.2919 | 218.9277 | -20.2337 | 158.0681 | 2.3561 | 194.556 | 109.4638
9.2944 | 218.9207 | -19.929 | 157.7611 | 2.3554 | 194.2479 | 109.4604
9.298 | 219.0199 | -20.1118 | 157.9769 | 2.3556 | 194.4803 | 109.51
9.3005 | 219.0678 | -19.9899 | 157.871 | 2.3555 | 194.3823 | 109.5339
9.3029 | 219.1157 | -19.7462 | 157.6433 | 2.3553 | 194.1626 | 109.5579
9.3053 | 219.0543 | -19.929 | 157.8056 | 2.3541 | 194.3147 | 109.5272
9.3079 | 218.9927 | -20.2337 | 158.0898 | 2.3528 | 194.5886 | 109.4964
9.3103 | 219.0953 | -20.1118 | 158.0021 | 2.3533 | 194.518 | 109.5477
9.3139 | 219.1398 | -20.1728 | 158.0779 | 2.3528 | 194.6012 | 109.5699
9.3164 | 219.0784 | -20.4775 | 158.3621 | 2.3515 | 194.8752 | 109.5392
9.3176 | 219.1297 | -20.2337 | 158.1354 | 2.3518 | 194.6571 | 109.5649
9.3213 | 219.2287 | -20.1728 | 158.1075 | 2.3519 | 194.6456 | 109.6143
9.3238 | 219.2766 | -20.4775 | 158.4282 | 2.3518 | 194.9743 | 109.6383
9.3262 | 219.3518 | -20.2947 | 158.2705 | 2.352 | 194.8291 | 109.6759
9.3286 | 219.3996 | -20.2947 | 158.2864 | 2.3519 | 194.853 | 109.6998
9.3311 | 219.3382 | -20.2337 | 158.2049 | 2.3506 | 194.7613 | 109.6691
9.3336 | 219.3859 | -20.4775 | 158.4646 | 2.3505 | 195.029 | 109.693
9.336 | 219.4884 | -20.4166 | 158.4379 | 2.351 | 195.0193 | 109.7442
9.3385 | 219.4817 | -20.0509 | 158.07 | 2.3503 | 194.6502 | 109.7408
9.3409 | 219.4749 | -20.4775 | 158.4943 | 2.3496 | 195.0735 | 109.7375
9.3433 | 219.5228 | -20.4775 | 158.5103 | 2.3495 | 195.0974 | 109.7614
9.3459 | 219.4612 | -20.5994 | 158.6116 | 2.3482 | 195.1885 | 109.7306
9.3483 | 219.5637 | -20.1728 | 158.2192 | 2.3487 | 194.8131 | 109.7818
9.3507 | 219.6662 | -20.2947 | 158.3753 | 2.3492 | 194.9863 | 109.8331
9.3532 | 219.714 | -20.2947 | 158.3912 | 2.3491 | 195.0102 | 109.857
9.3556 | 219.7073 | -20.2947 | 158.389 | 2.3484 | 195.0068 | 109.8536
9.3581 | 219.7276 | -20.5385 | 158.6395 | 2.348 | 195.2608 | 109.8638
9.3605 | 219.6935 | -20.4166 | 158.5063 | 2.347 | 195.1219 | 109.8468
9.3642 | 219.7107 | -20.2947 | 158.3901 | 2.3463 | 195.0085 | 109.8553
9.3666 | 219.7039 | -20.3556 | 158.4487 | 2.3456 | 195.0661 | 109.852
9.3691 | 219.6971 | -20.3556 | 158.4465 | 2.3449 | 195.0627 | 109.8486
9.3716 | 219.6902 | -20.6604 | 158.749 | 2.3442 | 195.364 | 109.8451
9.374 | 219.738 | -20.8433 | 158.9478 | 2.3441 | 195.5708 | 109.869
9.3765 | 219.7312 | -20.9042 | 159.0064 | 2.3434 | 195.6283 | 109.8656
9.3801 | 219.7757 | -20.4166 | 158.5337 | 2.343 | 195.1629 | 109.8878
9.3826 | 219.8235 | -20.5994 | 158.7324 | 2.3429 | 195.3697 | 109.9118
9.3851 | 219.8712 | -20.5385 | 158.6874 | 2.3428 | 195.3326 | 109.9356
9.3875 | 219.9736 | -20.6604 | 158.8434 | 2.3433 | 195.5057 | 109.9868
9.3899 | 219.9668 | -20.7213 | 158.9021 | 2.3426 | 195.5632 | 109.9834
9.3936 | 219.9021 | -20.7213 | 158.8805 | 2.341 | 195.5308 | 109.951
9.3948 | 219.9533 | -20.5994 | 158.7757 | 2.3412 | 195.4345 | 109.9766
9.3985 | 219.9975 | -20.5994 | 158.7904 | 2.3408 | 195.4566 | 109.9987
9.401 | 219.9907 | -20.7213 | 158.91 | 2.3401 | 195.5752 | 109.9954
9.4034 | 220.0385 | -20.6604 | 158.8651 | 2.34 | 195.5382 | 110.0193
9.4059 | 220.0317 | -20.6604 | 158.8628 | 2.3393 | 195.5348 | 110.0159
9.4096 | 220.0214 | -20.7213 | 158.9203 | 2.3383 | 195.5905 | 110.0107
9.412 | 220.0419 | -20.9042 | 159.11 | 2.3379 | 195.7836 | 110.0209
9.4145 | 220.0897 | -20.6604 | 158.8821 | 2.3378 | 195.5637 | 110.0448
9.4169 | 220.1375 | -20.5385 | 158.7762 | 2.3377 | 195.4657 | 110.0687
9.4193 | 220.1307 | -20.7822 | 159.0176 | 2.337 | 195.7061 | 110.0654
9.4218 | 220.1785 | -20.7822 | 159.0335 | 2.3369 | 195.73 | 110.0893
9.4243 | 220.1169 | -20.7822 | 159.013 | 2.3356 | 195.6992 | 110.0585
9.4292 | 220.1579 | -20.6604 | 158.9049 | 2.3349 | 195.5979 | 110.079
9.4316 | 220.1512 | -20.7213 | 158.9635 | 2.3342 | 195.6554 | 110.0756
9.434 | 220.1444 | -20.9652 | 159.2052 | 2.3335 | 195.8959 | 110.0722
9.4365 | 220.2465 | -20.9652 | 159.2392 | 2.334 | 195.947 | 110.1233
9.4378 | 220.2431 | -21.2089 | 159.4818 | 2.3336 | 196.189 | 110.1216
9.4414 | 220.233 | -21.2699 | 159.5394 | 2.3326 | 196.2449 | 110.1165
9.4439 | 220.3353 | -21.0871 | 159.3907 | 2.3331 | 196.1133 | 110.1677
9.4463 | 220.3285 | -20.9652 | 159.2665 | 2.3324 | 195.988 | 110.1643
9.4488 | 220.3215 | -20.7822 | 159.0812 | 2.3317 | 195.8015 | 110.1608
9.4512 | 220.4239 | -20.9652 | 159.2983 | 2.3322 | 196.0356 | 110.2119
9.4537 | 220.3625 | -20.8433 | 159.156 | 2.331 | 195.8831 | 110.1813
9.4561 | 220.3557 | -21.0871 | 159.3975 | 2.3303 | 196.1235 | 110.1779
9.4586 | 220.4035 | -21.0261 | 159.3524 | 2.3302 | 196.0863 | 110.2017
9.4611 | 220.3965 | -20.9042 | 159.2282 | 2.3295 | 195.9609 | 110.1982
9.4635 | 220.3897 | -21.0261 | 159.3478 | 2.3288 | 196.0794 | 110.1948
9.4647 | 220.4681 | -21.0871 | 159.435 | 2.3294 | 196.1797 | 110.2341
9.4672 | 220.4613 | -21.2089 | 159.5545 | 2.3287 | 196.2981 | 110.2307
9.4696 | 220.5091 | -21.0261 | 159.3876 | 2.3286 | 196.1391 | 110.2545
9.472 | 220.5023 | -21.2089 | 159.5682 | 2.3279 | 196.3185 | 110.2511
9.4758 | 220.601 | -21.0871 | 159.4793 | 2.3281 | 196.2461 | 110.3005
9.477 | 220.6521 | -20.9042 | 159.3134 | 2.3283 | 196.0888 | 110.3261
9.4806 | 220.6419 | -21.2089 | 159.6147 | 2.3273 | 196.3884 | 110.321
9.4819 | 220.6385 | -21.2699 | 159.6746 | 2.327 | 196.4477 | 110.3193
9.4843 | 220.6317 | -21.0871 | 159.4895 | 2.3263 | 196.2615 | 110.3159
9.4868 | 220.6247 | -20.9652 | 159.3653 | 2.3256 | 196.1361 | 110.3124
9.4892 | 220.6725 | -20.9042 | 159.3202 | 2.3255 | 196.0989 | 110.3362
9.4917 | 220.6657 | -20.9652 | 159.3789 | 2.3248 | 196.1565 | 110.3328
9.4941 | 220.7134 | -21.3917 | 159.8213 | 2.3247 | 196.6069 | 110.3567
9.4966 | 220.7066 | -20.9652 | 159.3926 | 2.3241 | 196.177 | 110.3533
9.4991 | 220.6996 | -21.148 | 159.573 | 2.3234 | 196.3563 | 110.3498
9.5015 | 220.7473 | -21.2089 | 159.6498 | 2.3233 | 196.4411 | 110.3737
9.5039 | 220.7678 | -21.3308 | 159.7786 | 2.3229 | 196.5732 | 110.3839
9.5064 | 220.8155 | -21.3308 | 159.7945 | 2.3228 | 196.597 | 110.4077
9.5088 | 220.9177 | -21.3308 | 159.8285 | 2.3233 | 196.6482 | 110.4589
9.5113 | 220.9655 | -21.8793 | 160.393 | 2.3232 | 197.2205 | 110.4827
9.5138 | 220.9584 | -21.3917 | 159.903 | 2.3225 | 196.7294 | 110.4792
9.5162 | 221.0062 | -21.3917 | 159.9189 | 2.3224 | 196.7533 | 110.5031
9.5199 | 220.9959 | -21.5136 | 160.0374 | 2.3214 | 196.8701 | 110.498
9.5223 | 220.9346 | -21.2699 | 159.7733 | 2.3202 | 196.5957 | 110.4673
9.5247 | 220.9823 | -21.3917 | 159.911 | 2.3201 | 196.7414 | 110.4912
9.5272 | 221.0843 | -21.2699 | 159.8232 | 2.3205 | 196.6706 | 110.5422
9.5297 | 221.0775 | -21.5136 | 160.0646 | 2.3199 | 196.9109 | 110.5388
9.5321 | 221.1797 | -21.148 | 159.7331 | 2.3204 | 196.5964 | 110.5899
9.5346 | 221.2002 | -21.0261 | 159.618 | 2.32 | 196.4847 | 110.6001
9.537 | 221.1933 | -21.5136 | 160.1032 | 2.3193 | 196.9688 | 110.5967
9.5407 | 221.2374 | -21.3917 | 159.996 | 2.3189 | 196.8689 | 110.6187
9.5432 | 221.2306 | -21.3917 | 159.9937 | 2.3182 | 196.8655 | 110.6153
9.5456 | 221.2238 | -21.2699 | 159.8697 | 2.3175 | 196.7403 | 110.6119
9.548 | 221.2169 | -21.6355 | 160.233 | 2.3169 | 197.1025 | 110.6085
9.5505 | 221.2099 | -21.3917 | 159.9868 | 2.3162 | 196.8552 | 110.605
9.553 | 221.2031 | -21.2699 | 159.8628 | 2.3155 | 196.7299 | 110.6015
9.5566 | 221.2474 | -21.4527 | 160.0603 | 2.3151 | 196.9349 | 110.6237
9.5603 | 221.2371 | -21.5136 | 160.1178 | 2.3141 | 196.9907 | 110.6186
9.5627 | 221.2303 | -21.5136 | 160.1155 | 2.3135 | 196.9872 | 110.6151
9.5652 | 221.2778 | -21.6355 | 160.2533 | 2.3134 | 197.1329 | 110.6389
9.5677 | 221.3254 | -21.4527 | 160.0863 | 2.3133 | 196.9739 | 110.6627
9.5701 | 221.3731 | -21.5136 | 160.1631 | 2.3132 | 197.0587 | 110.6866
9.5726 | 221.4208 | -21.3308 | 159.9962 | 2.3131 | 196.8997 | 110.7104
9.575 | 221.4139 | -21.8184 | 160.4815 | 2.3124 | 197.3839 | 110.707
9.5775 | 221.3524 | -21.4527 | 160.0953 | 2.3112 | 196.9874 | 110.6762
9.5799 | 221.4001 | -21.6965 | 160.355 | 2.3111 | 197.255 | 110.7
9.5824 | 221.3932 | -21.6965 | 160.3527 | 2.3104 | 197.2516 | 110.6966
9.586 | 221.4375 | -21.5136 | 160.1846 | 2.31 | 197.0908 | 110.7187
9.5885 | 221.4851 | -21.2699 | 159.9568 | 2.3099 | 196.871 | 110.7426
9.591 | 221.4781 | -21.7574 | 160.4419 | 2.3092 | 197.3549 | 110.739
9.5946 | 221.5496 | -21.4527 | 160.1611 | 2.3091 | 197.086 | 110.7748
9.5959 | 221.6006 | -21.8793 | 160.6047 | 2.3093 | 197.5381 | 110.8003
9.5995 | 221.5904 | -21.4527 | 160.1747 | 2.3083 | 197.1064 | 110.7952
9.602 | 221.5833 | -21.6355 | 160.3551 | 2.3077 | 197.2857 | 110.7917
9.6045 | 221.5765 | -21.6965 | 160.4138 | 2.307 | 197.3432 | 110.7882
9.6069 | 221.5696 | -21.6355 | 160.3505 | 2.3064 | 197.2788 | 110.7848
9.6093 | 221.5628 | -21.6965 | 160.4093 | 2.3057 | 197.3364 | 110.7814
9.6118 | 221.556 | -21.6965 | 160.407 | 2.305 | 197.333 | 110.778
9.6142 | 221.5491 | -21.5136 | 160.2218 | 2.3044 | 197.1467 | 110.7746
9.6167 | 221.5966 | -21.8184 | 160.5424 | 2.3043 | 197.4752 | 110.7983
9.6192 | 221.6442 | -21.6355 | 160.3754 | 2.3042 | 197.3161 | 110.8221
9.6216 | 221.6373 | -21.6965 | 160.4341 | 2.3035 | 197.3737 | 110.8187
9.624 | 221.7394 | -21.5746 | 160.3462 | 2.304 | 197.3028 | 110.8697
9.6265 | 221.896 | -21.3917 | 160.2155 | 2.3051 | 197.1982 | 110.948
9.629 | 221.78 | -21.6355 | 160.4207 | 2.3033 | 197.384 | 110.89
9.6314 | 221.8821 | -21.3308 | 160.15 | 2.3037 | 197.1303 | 110.941
9.6339 | 221.9024 | -21.5746 | 160.4006 | 2.3034 | 197.3843 | 110.9512
9.6363 | 221.8684 | -21.6965 | 160.5111 | 2.3024 | 197.4892 | 110.9342
9.6387 | 221.7526 | -21.4527 | 160.2287 | 2.3006 | 197.1875 | 110.8763
9.6425 | 221.851 | -21.3308 | 160.1396 | 2.3008 | 197.1148 | 110.9255
9.6437 | 221.8476 | -21.6965 | 160.5042 | 2.3004 | 197.4788 | 110.9238
9.6461 | 221.9224 | -21.4527 | 160.2853 | 2.3006 | 197.2724 | 110.9612
9.6498 | 221.9122 | -21.7574 | 160.5866 | 2.2997 | 197.572 | 110.9561
9.651 | 221.9087 | -21.7574 | 160.5855 | 2.2993 | 197.5703 | 110.9544
9.6535 | 221.9561 | -21.7574 | 160.6013 | 2.2992 | 197.594 | 110.9781
9.6559 | 222.1126 | -21.5136 | 160.4096 | 2.3003 | 197.4284 | 111.0563
9.6584 | 222.1058 | -21.6965 | 160.5903 | 2.2996 | 197.6079 | 111.0529
9.6608 | 222.0989 | -21.7574 | 160.6489 | 2.299 | 197.6653 | 111.0494
9.6633 | 222.092 | -22.0012 | 160.8904 | 2.2983 | 197.9057 | 111.046
9.6657 | 222.0852 | -21.8793 | 160.7662 | 2.2977 | 197.7804 | 111.0426
9.6682 | 222.0781 | -21.7574 | 160.6419 | 2.297 | 197.655 | 111.0391
9.6706 | 222.0713 | -21.8793 | 160.7616 | 2.2963 | 197.7734 | 111.0356
9.6731 | 222.0644 | -22.1231 | 161.0031 | 2.2957 | 198.0138 | 111.0322
9.6755 | 222.112 | -21.8184 | 160.7142 | 2.2956 | 197.7329 | 111.056
9.678 | 222.2684 | -21.8793 | 160.8273 | 2.2966 | 197.872 | 111.1342
9.6805 | 222.2614 | -21.8793 | 160.8249 | 2.296 | 197.8685 | 111.1307
9.6829 | 222.2545 | -21.9403 | 160.8836 | 2.2953 | 197.926 | 111.1272
9.6853 | 222.3837 | -21.9403 | 160.9267 | 2.2961 | 197.9906 | 111.1918
9.689 | 222.319 | -22.0012 | 160.966 | 2.2946 | 198.0192 | 111.1595
9.6914 | 222.3665 | -21.8793 | 160.86 | 2.2945 | 197.9211 | 111.1833
9.6939 | 222.4683 | -22.0622 | 161.0768 | 2.2949 | 198.1548 | 111.2341
9.6964 | 222.4614 | -22.0622 | 161.0745 | 2.2943 | 198.1514 | 111.2307
9.6988 | 222.4546 | -22.0012 | 161.0112 | 2.2936 | 198.087 | 111.2273
9.7025 | 222.4987 | -22.0012 | 161.0259 | 2.2932 | 198.109 | 111.2493
9.7037 | 222.4408 | -22.0012 | 161.0066 | 2.2923 | 198.0801 | 111.2204
9.7062 | 222.4882 | -22.0622 | 161.0834 | 2.2922 | 198.1648 | 111.2441
9.7099 | 222.5323 | -22.0622 | 161.0981 | 2.2918 | 198.1868 | 111.2661
9.7111 | 222.4744 | -22.1231 | 161.1397 | 2.2909 | 198.2188 | 111.2372
9.7135 | 222.6852 | -22.0622 | 161.1491 | 2.2925 | 198.2633 | 111.3426
9.7172 | 222.6749 | -22.0012 | 161.0847 | 2.2916 | 198.1971 | 111.3374
9.7197 | 222.6678 | -22.0622 | 161.1433 | 2.2909 | 198.2546 | 111.3339
9.7209 | 222.6916 | -22.0622 | 161.1512 | 2.2909 | 198.2665 | 111.3458
9.7246 | 222.7356 | -22.245 | 161.3487 | 2.2904 | 198.4713 | 111.3678
9.727 | 222.7288 | -22.0622 | 161.1636 | 2.2898 | 198.2851 | 111.3644
9.7294 | 222.7763 | -22.0622 | 161.1795 | 2.2897 | 198.3088 | 111.3881
9.7319 | 222.7692 | -22.245 | 161.3599 | 2.2891 | 198.4881 | 111.3846
9.7344 | 222.7079 | -22.245 | 161.3395 | 2.2878 | 198.4575 | 111.354
9.7368 | 222.7554 | -22.3668 | 161.4771 | 2.2878 | 198.603 | 111.3777
9.7393 | 222.8029 | -22.3668 | 161.493 | 2.2877 | 198.6268 | 111.4015
9.7417 | 222.7961 | -22.4887 | 161.6126 | 2.287 | 198.7452 | 111.398
9.7442 | 222.789 | -22.3668 | 161.4883 | 2.2864 | 198.6198 | 111.3945
9.7466 | 222.8365 | -22.4278 | 161.5651 | 2.2863 | 198.7045 | 111.4182
9.7491 | 222.884 | -22.4887 | 161.6419 | 2.2862 | 198.7892 | 111.442
9.7515 | 222.9859 | -22.3668 | 161.5539 | 2.2867 | 198.7182 | 111.4929
9.754 | 222.979 | -22.3059 | 161.4907 | 2.286 | 198.6539 | 111.4895
9.7565 | 222.9719 | -22.3668 | 161.5493 | 2.2854 | 198.7113 | 111.486
9.7601 | 223.016 | -22.4887 | 161.6859 | 2.285 | 198.8552 | 111.508
9.7626 | 222.9547 | -22.5497 | 161.7264 | 2.2838 | 198.8855 | 111.4773
9.765 | 222.9478 | -22.4887 | 161.6631 | 2.2831 | 198.8211 | 111.4739
9.7674 | 222.9953 | -22.245 | 161.4353 | 2.283 | 198.6011 | 111.4976
9.7699 | 222.9882 | -22.4887 | 161.6766 | 2.2824 | 198.8413 | 111.4941
9.7724 | 223.0085 | -22.4887 | 161.6834 | 2.282 | 198.8514 | 111.5042
9.7748 | 223.1647 | -22.245 | 161.4917 | 2.2831 | 198.6859 | 111.5824
9.7773 | 223.1578 | -22.6106 | 161.855 | 2.2824 | 199.048 | 111.5789
9.7797 | 223.1509 | -22.6716 | 161.9137 | 2.2818 | 199.1056 | 111.5755
9.7821 | 223.1984 | -22.5497 | 161.8077 | 2.2817 | 199.0074 | 111.5992
9.7846 | 223.2457 | -22.5497 | 161.8234 | 2.2816 | 199.031 | 111.6228
9.7883 | 223.181 | -22.8544 | 162.1066 | 2.2801 | 199.3034 | 111.5905
9.7895 | 223.1775 | -22.7325 | 161.9835 | 2.2798 | 199.1798 | 111.5888
9.7919 | 223.1163 | -22.7325 | 161.9631 | 2.2786 | 199.1491 | 111.5581
9.7944 | 223.1637 | -22.3668 | 161.6132 | 2.2785 | 198.8072 | 111.5819
9.7969 | 223.211 | -22.7325 | 161.9947 | 2.2784 | 199.1965 | 111.6055
9.7993 | 223.2041 | -22.5497 | 161.8096 | 2.2777 | 199.0102 | 111.602
9.803 | 223.2481 | -22.6106 | 161.8851 | 2.2773 | 199.0931 | 111.624
9.8054 | 223.3499 | -22.7935 | 162.102 | 2.2778 | 199.3269 | 111.6749
9.8079 | 223.3428 | -22.7325 | 162.0386 | 2.2772 | 199.2624 | 111.6714
9.8104 | 223.3359 | -22.6106 | 161.9144 | 2.2765 | 199.137 | 111.6679
9.8128 | 223.329 | -22.6106 | 161.9121 | 2.2759 | 199.1336 | 111.6645
9.8153 | 223.2677 | -22.9154 | 162.1965 | 2.2747 | 199.4078 | 111.6339
9.8189 | 223.2574 | -22.5497 | 161.8273 | 2.2737 | 199.0369 | 111.6287
9.8214 | 223.2503 | -22.9154 | 162.1907 | 2.2731 | 199.399 | 111.6251
9.8239 | 223.189 | -22.6716 | 161.9264 | 2.2719 | 199.1246 | 111.5945
9.8263 | 223.2365 | -22.8544 | 162.1251 | 2.2718 | 199.3311 | 111.6182
9.8287 | 223.2839 | -22.6716 | 161.9581 | 2.2717 | 199.1721 | 111.642
9.8312 | 223.3314 | -22.7935 | 162.0958 | 2.2717 | 199.3177 | 111.6657
9.8336 | 223.3245 | -22.6106 | 161.9106 | 2.271 | 199.1313 | 111.6622
9.8361 | 223.5075 | -22.7325 | 162.0935 | 2.2723 | 199.3448 | 111.7538
9.8386 | 223.6093 | -22.9154 | 162.3103 | 2.2728 | 199.5785 | 111.8046
9.841 | 223.6024 | -22.7935 | 162.1861 | 2.2722 | 199.4532 | 111.8012
9.8434 | 223.5955 | -22.7935 | 162.1838 | 2.2715 | 199.4497 | 111.7977
9.8459 | 223.5886 | -22.8544 | 162.2424 | 2.2709 | 199.5072 | 111.7943
9.8484 | 223.5814 | -22.9154 | 162.301 | 2.2702 | 199.5646 | 111.7907
9.8508 | 223.5745 | -22.6106 | 161.9939 | 2.2696 | 199.2564 | 111.7873
9.8533 | 223.459 | -22.8544 | 162.1992 | 2.2679 | 199.4424 | 111.7295
9.8557 | 223.5607 | -22.6716 | 162.0503 | 2.2683 | 199.3105 | 111.7804
9.8581 | 223.6081 | -22.8544 | 162.2489 | 2.2683 | 199.517 | 111.8041
9.8606 | 223.6553 | -22.6106 | 162.0209 | 2.2682 | 199.2968 | 111.8277
9.8631 | 223.7299 | -22.4278 | 161.8629 | 2.2684 | 199.1512 | 111.8649
9.8655 | 223.8859 | -22.6106 | 162.0977 | 2.2694 | 199.4121 | 111.943
9.8692 | 223.8755 | -22.5497 | 162.0334 | 2.2684 | 199.346 | 111.9378
9.8716 | 223.9229 | -22.6716 | 162.1711 | 2.2684 | 199.4916 | 111.9615
9.8729 | 223.9193 | -22.7325 | 162.2308 | 2.268 | 199.5506 | 111.9596
9.8766 | 223.9089 | -22.7935 | 162.2883 | 2.2671 | 199.6064 | 111.9544
9.8778 | 223.8511 | -22.8544 | 162.3299 | 2.2662 | 199.6385 | 111.9256
9.8814 | 223.895 | -22.5497 | 162.0399 | 2.2658 | 199.3557 | 111.9475
9.8839 | 223.8338 | -22.7325 | 162.2023 | 2.2646 | 199.5079 | 111.9169
9.8852 | 223.8301 | -22.7325 | 162.201 | 2.2643 | 199.5061 | 111.9151
9.8876 | 223.9318 | -22.7935 | 162.2959 | 2.2648 | 199.6179 | 111.9659
9.89 | 223.9249 | -22.9763 | 162.4764 | 2.2641 | 199.7973 | 111.9625
9.8925 | 224.0266 | -22.4887 | 162.0227 | 2.2646 | 199.3605 | 112.0133
9.8961 | 224.1519 | -22.4278 | 162.0036 | 2.265 | 199.3623 | 112.076
9.8986 | 224.1448 | -22.5497 | 162.1231 | 2.2644 | 199.4806 | 112.0724
9.9011 | 224.1107 | -22.4887 | 162.0508 | 2.2635 | 199.4026 | 112.0554
9.9023 | 224.1887 | -22.7935 | 162.3816 | 2.264 | 199.7464 | 112.0944
9.9047 | 224.1003 | -22.7325 | 162.2911 | 2.2626 | 199.6412 | 112.0502
9.9084 | 224.1171 | -22.7935 | 162.3577 | 2.2619 | 199.7105 | 112.0585
9.9096 | 224.1136 | -22.6106 | 162.1736 | 2.2616 | 199.5259 | 112.0568
9.9121 | 224.0793 | -22.7325 | 162.2841 | 2.2607 | 199.6307 | 112.0397
9.9158 | 224.0961 | -23.0373 | 162.5945 | 2.26 | 199.9438 | 112.048
9.917 | 224.2555 | -23.1591 | 162.7694 | 2.2613 | 200.1453 | 112.1277
9.9206 | 224.2451 | -23.2201 | 162.827 | 2.2604 | 200.2011 | 112.1225
9.9231 | 224.2381 | -23.1591 | 162.7636 | 2.2598 | 200.1367 | 112.1191
9.9244 | 224.2888 | -23.1591 | 162.7805 | 2.26 | 200.162 | 112.1444
9.928 | 224.3326 | -23.1591 | 162.7951 | 2.2596 | 200.1839 | 112.1663
9.9292 | 224.4377 | -23.0373 | 162.7084 | 2.2604 | 200.1147 | 112.2189
9.9317 | 224.4851 | -23.281 | 162.9679 | 2.2603 | 200.382 | 112.2425
9.9341 | 224.4238 | -23.342 | 163.0084 | 2.2591 | 200.4124 | 112.2119
9.9379 | 224.4675 | -23.342 | 163.023 | 2.2587 | 200.4342 | 112.2337
9.9391 | 224.464 | -23.281 | 162.9608 | 2.2584 | 200.3715 | 112.232
9.9427 | 224.3993 | -23.1591 | 162.8174 | 2.2569 | 200.2173 | 112.1997
9.9452 | 224.4467 | -23.1591 | 162.8332 | 2.2568 | 200.2409 | 112.2233
9.9476 | 224.494 | -23.7077 | 163.3975 | 2.2568 | 200.8132 | 112.247
9.9513 | 224.5105 | -23.2201 | 162.9154 | 2.2561 | 200.3339 | 112.2553
9.9526 | 224.5613 | -23.342 | 163.0543 | 2.2563 | 200.4812 | 112.2807
9.9562 | 224.6051 | -23.281 | 163.0079 | 2.2559 | 200.4421 | 112.3026
9.9586 | 224.5982 | -23.2201 | 162.9447 | 2.2553 | 200.3777 | 112.2991
9.9611 | 224.6455 | -23.7077 | 163.448 | 2.2552 | 200.889 | 112.3228
9.9636 | 224.6926 | -23.4639 | 163.2199 | 2.2551 | 200.6687 | 112.3463
9.966 | 224.6857 | -23.5249 | 163.2786 | 2.2545 | 200.7262 | 112.3428
9.9685 | 224.6787 | -23.2201 | 162.9715 | 2.2539 | 200.418 | 112.3394
9.9709 | 224.6175 | -23.2201 | 162.9511 | 2.2527 | 200.3874 | 112.3088
9.9733 | 224.5563 | -23.5858 | 163.2964 | 2.2516 | 200.7225 | 112.2782
9.9759 | 224.6034 | -23.403 | 163.1293 | 2.2515 | 200.5632 | 112.3017
9.9783 | 224.5965 | -23.2201 | 162.9441 | 2.2509 | 200.3768 | 112.2982
9.9807 | 224.6438 | -23.0373 | 162.7771 | 2.2508 | 200.2177 | 112.3219
9.9832 | 224.8538 | -23.4639 | 163.2737 | 2.2523 | 200.7493 | 112.4269
9.9856 | 224.874 | -23.7077 | 163.5242 | 2.252 | 201.0032 | 112.437
9.9881 | 224.8397 | -23.7077 | 163.5128 | 2.2511 | 200.986 | 112.4198
9.9906 | 224.8327 | -23.7077 | 163.5104 | 2.2505 | 200.9826 | 112.4164
9.993 | 224.7715 | -23.5249 | 163.3072 | 2.2493 | 200.7692 | 112.3858
9.9954 | 224.7103 | -23.6467 | 163.4086 | 2.2481 | 200.8604 | 112.3552
9.9991 | 224.7541 | -23.281 | 163.0575 | 2.2477 | 200.5166 | 112.3771
10.0003 | 224.7507 | -23.5249 | 163.3003 | 2.2474 | 200.7587 | 112.3753
10.0028 | 224.6893 | -23.6467 | 163.4016 | 2.2463 | 200.8498 | 112.3446
10.0065 | 224.8144 | -23.5858 | 163.3824 | 2.2467 | 200.8515 | 112.4072
10.0089 | 224.8075 | -23.8295 | 163.6238 | 2.2461 | 201.0917 | 112.4037
10.0113 | 224.8547 | -23.5249 | 163.335 | 2.246 | 200.8108 | 112.4274
10.0139 | 225.0103 | -23.342 | 163.2039 | 2.247 | 200.7056 | 112.5051
10.0163 | 225.166 | -23.8295 | 163.7433 | 2.248 | 201.271 | 112.583
10.0187 | 225.1048 | -23.5249 | 163.4183 | 2.2468 | 200.9358 | 112.5524
10.0212 | 225.0436 | -23.5249 | 163.3979 | 2.2457 | 200.9052 | 112.5218
10.0236 | 225.0908 | -23.4639 | 163.3527 | 2.2456 | 200.8678 | 112.5454
10.026 | 225.0839 | -23.8295 | 163.716 | 2.245 | 201.2299 | 112.5419
10.0298 | 225.1274 | -23.7077 | 163.6087 | 2.2446 | 201.1299 | 112.5637
10.031 | 225.0697 | -23.5858 | 163.4675 | 2.2437 | 200.9792 | 112.5349
10.0334 | 225.0628 | -23.5249 | 163.4043 | 2.2431 | 200.9148 | 112.5314
10.0359 | 225.11 | -23.403 | 163.2982 | 2.2431 | 200.8165 | 112.555
10.0383 | 225.1573 | -23.8905 | 163.8014 | 2.243 | 201.3276 | 112.5786
10.042 | 225.1466 | -23.7686 | 163.676 | 2.242 | 201.2004 | 112.5733
10.0445 | 225.3294 | -23.7077 | 163.676 | 2.2433 | 201.2309 | 112.6647
10.0469 | 225.3766 | -23.403 | 163.387 | 2.2432 | 200.9498 | 112.6883
10.0493 | 225.4238 | -23.5858 | 163.5856 | 2.2432 | 201.1562 | 112.7119
10.0518 | 225.4711 | -23.4639 | 163.4794 | 2.2431 | 201.0579 | 112.7355
10.0543 | 225.5181 | -23.6467 | 163.6779 | 2.243 | 201.2642 | 112.759
10.0567 | 225.4569 | -23.7686 | 163.7794 | 2.2419 | 201.3556 | 112.7285
10.0592 | 225.5583 | -24.0124 | 164.057 | 2.2423 | 201.6501 | 112.7792
10.0616 | 225.4972 | -23.7077 | 163.7319 | 2.2412 | 201.3148 | 112.7486
10.064 | 225.436 | -23.8905 | 163.8943 | 2.24 | 201.467 | 112.718
10.0665 | 225.483 | -23.8295 | 163.849 | 2.2399 | 201.4295 | 112.7415
10.069 | 225.5302 | -23.8295 | 163.8647 | 2.2399 | 201.4531 | 112.7651
10.0714 | 225.8213 | -18.5883 | 158.7206 | 2.2422 | 196.3574 | 112.9106
10.0751 | 225.7024 | -20.9652 | 161.0578 | 2.2402 | 198.6749 | 112.8512
10.0775 | 225.5058 | -22.3059 | 162.333 | 2.2377 | 199.9173 | 112.7529
10.0812 | 225.4409 | -22.9154 | 162.9209 | 2.2362 | 200.4944 | 112.7205
10.0837 | 225.3797 | -23.0373 | 163.0224 | 2.2351 | 200.5857 | 112.6899
10.0861 | 225.3728 | -23.281 | 163.2638 | 2.2345 | 200.8259 | 112.6864
10.0886 | 225.3658 | -23.4639 | 163.4443 | 2.2339 | 201.0053 | 112.6829
10.0911 | 225.3586 | -23.4639 | 163.4419 | 2.2332 | 201.0017 | 112.6793
10.0935 | 225.2433 | -23.4639 | 163.4035 | 2.2316 | 200.944 | 112.6216
10.0959 | 225.2363 | -23.6467 | 163.584 | 2.231 | 201.1233 | 112.6181
10.0996 | 225.3342 | -23.5249 | 163.4948 | 2.2311 | 201.0505 | 112.6671
10.102 | 225.3272 | -23.7686 | 163.7362 | 2.2305 | 201.2907 | 112.6636
10.1033 | 225.3237 | -23.6467 | 163.6131 | 2.2302 | 201.1671 | 112.6619
10.107 | 225.4756 | -23.6467 | 163.6637 | 2.2309 | 201.243 | 112.7378
10.1094 | 225.4686 | -23.7686 | 163.7833 | 2.2303 | 201.3614 | 112.7343
10.1119 | 225.5158 | -23.4639 | 163.4943 | 2.2302 | 201.0803 | 112.7579
10.1143 | 225.5359 | -23.5858 | 163.6229 | 2.2299 | 201.2122 | 112.7679
10.1168 | 225.5016 | -23.8905 | 163.9162 | 2.229 | 201.4998 | 112.7508
10.1192 | 225.4946 | -23.8905 | 163.9139 | 2.2284 | 201.4963 | 112.7473
10.1217 | 225.5147 | -23.5858 | 163.6159 | 2.228 | 201.2017 | 112.7574
10.1241 | 225.4806 | -23.7686 | 163.7873 | 2.2272 | 201.3674 | 112.7403
10.1266 | 225.5007 | -23.8295 | 163.8549 | 2.2268 | 201.4384 | 112.7504
10.129 | 225.5479 | -24.0733 | 164.1144 | 2.2268 | 201.7058 | 112.774
10.1315 | 225.5407 | -23.7686 | 163.8073 | 2.2261 | 201.3975 | 112.7704
10.1339 | 225.5879 | -23.7686 | 163.8231 | 2.2261 | 201.421 | 112.7939
10.1364 | 225.6351 | -23.9514 | 164.0216 | 2.226 | 201.6274 | 112.8175
10.1388 | 225.6281 | -24.1952 | 164.2631 | 2.2254 | 201.8677 | 112.814
10.1425 | 225.6174 | -23.8295 | 163.8938 | 2.2245 | 201.4967 | 112.8087
10.1438 | 225.7222 | -24.0124 | 164.1116 | 2.2252 | 201.732 | 112.8611
10.1462 | 225.6069 | -23.8905 | 163.9513 | 2.2236 | 201.5524 | 112.8034
10.1486 | 225.5999 | -23.7686 | 163.8271 | 2.223 | 201.4271 | 112.8
10.1511 | 225.5929 | -23.8905 | 163.9466 | 2.2224 | 201.5455 | 112.7965
10.1535 | 225.5859 | -23.8295 | 163.8833 | 2.2218 | 201.481 | 112.793
10.156 | 225.7412 | -24.1952 | 164.3008 | 2.2227 | 201.9243 | 112.8706
10.1585 | 225.7883 | -24.2562 | 164.3775 | 2.2227 | 202.0089 | 112.8942
10.1609 | 225.7813 | -24.0733 | 164.1922 | 2.2221 | 201.8225 | 112.8907
10.1633 | 225.8285 | -24.0124 | 164.1471 | 2.222 | 201.7851 | 112.9142
10.1658 | 225.8485 | -24.0733 | 164.2146 | 2.2217 | 201.8561 | 112.9243
10.1683 | 225.8955 | -23.7077 | 163.8647 | 2.2216 | 201.5139 | 112.9477
10.1707 | 225.8885 | -23.8905 | 164.0452 | 2.221 | 201.6932 | 112.9442
10.1732 | 225.8815 | -23.7686 | 163.9209 | 2.2204 | 201.5678 | 112.9407
10.1756 | 225.8745 | -23.8295 | 163.9795 | 2.2198 | 201.6252 | 112.9372
10.178 | 225.9216 | -23.8295 | 163.9952 | 2.2197 | 201.6488 | 112.9608
10.1805 | 225.9146 | -24.2562 | 164.4196 | 2.2191 | 202.072 | 112.9573
10.183 | 225.9074 | -24.0124 | 164.1734 | 2.2185 | 201.8246 | 112.9537
10.1854 | 226.0086 | -23.9514 | 164.1461 | 2.2189 | 201.8142 | 113.0043
10.1879 | 226.0016 | -23.8905 | 164.0829 | 2.2183 | 201.7498 | 113.0008
10.1903 | 226.0487 | -24.0733 | 164.2814 | 2.2183 | 201.9562 | 113.0244
10.1927 | 225.9876 | -24.2562 | 164.4439 | 2.2171 | 202.1085 | 112.9938
10.1952 | 226.0345 | -23.9514 | 164.1547 | 2.2171 | 201.8272 | 113.0173
10.1977 | 226.1358 | -24.1952 | 164.4323 | 2.2175 | 202.1216 | 113.0679
10.2001 | 226.1288 | -24.6218 | 164.8566 | 2.2169 | 202.5447 | 113.0644
10.2026 | 226.1217 | -24.439 | 164.6714 | 2.2163 | 202.3584 | 113.0609
10.205 | 226.1147 | -24.439 | 164.6691 | 2.2157 | 202.3549 | 113.0574
10.2075 | 226.1616 | -24.3171 | 164.5628 | 2.2156 | 202.2564 | 113.0808
10.2112 | 226.097 | -24.8656 | 165.0898 | 2.2142 | 202.7726 | 113.0485
10.2136 | 226.09 | -24.1343 | 164.3561 | 2.2136 | 202.0378 | 113.045
10.216 | 226.1912 | -24.1343 | 164.3899 | 2.2141 | 202.0884 | 113.0956
10.2173 | 226.2689 | -24.1343 | 164.4158 | 2.2146 | 202.1272 | 113.1344
10.2198 | 226.2075 | -24.1343 | 164.3953 | 2.2134 | 202.0966 | 113.1038
10.2234 | 226.2511 | -24.2562 | 164.5317 | 2.2131 | 202.2403 | 113.1256
10.2259 | 226.2982 | -24.3171 | 164.6083 | 2.213 | 202.3247 | 113.1491
10.2283 | 226.3453 | -24.2562 | 164.5631 | 2.2129 | 202.2873 | 113.1726
10.2307 | 226.3924 | -24.5609 | 164.8835 | 2.2129 | 202.6156 | 113.1962
10.2332 | 226.5474 | -24.1343 | 164.5086 | 2.2138 | 202.2665 | 113.2737
10.2357 | 226.5404 | -24.439 | 164.811 | 2.2132 | 202.5677 | 113.2702
10.2381 | 226.5875 | -24.3171 | 164.7048 | 2.2132 | 202.4693 | 113.2937
10.2406 | 226.5805 | -24.7437 | 165.129 | 2.2126 | 202.8924 | 113.2902
10.243 | 226.5734 | -24.3781 | 164.7611 | 2.212 | 202.5233 | 113.2867
10.2455 | 226.5662 | -24.0733 | 164.4539 | 2.2114 | 202.2149 | 113.2831
10.2479 | 226.5862 | -24.5609 | 164.9481 | 2.211 | 202.7125 | 113.2931
10.2504 | 226.6333 | -24.6828 | 165.0857 | 2.211 | 202.8579 | 113.3166
10.2528 | 226.7344 | -24.3171 | 164.7537 | 2.2114 | 202.5428 | 113.3672
10.2553 | 226.7815 | -24.439 | 164.8913 | 2.2114 | 202.6882 | 113.3907
10.2577 | 226.7745 | -24.3781 | 164.8281 | 2.2108 | 202.6238 | 113.3872
10.2602 | 226.7672 | -24.439 | 164.8866 | 2.2102 | 202.6811 | 113.3836
10.2626 | 226.8143 | -24.5609 | 165.0242 | 2.2101 | 202.8265 | 113.4071
10.2651 | 226.8072 | -24.3781 | 164.839 | 2.2095 | 202.6402 | 113.4036
10.2675 | 226.8002 | -24.3171 | 164.7757 | 2.2089 | 202.5757 | 113.4001
10.27 | 226.7932 | -24.2562 | 164.7124 | 2.2083 | 202.5113 | 113.3966
10.2725 | 226.7319 | -24.6218 | 165.0576 | 2.2072 | 202.8462 | 113.3659
10.2749 | 226.7789 | -24.3781 | 164.8296 | 2.2071 | 202.6261 | 113.3895
10.2773 | 226.826 | -24.6218 | 165.089 | 2.207 | 202.8933 | 113.413
10.2798 | 226.873 | -24.6218 | 165.1046 | 2.207 | 202.9168 | 113.4365
10.2822 | 226.866 | -24.439 | 164.9195 | 2.2064 | 202.7305 | 113.433
10.2847 | 226.9128 | -24.3781 | 164.8742 | 2.2063 | 202.693 | 113.4564
10.2872 | 226.9598 | -24.7437 | 165.2555 | 2.2062 | 203.0821 | 113.4799
10.2896 | 227.0339 | -24.6828 | 165.2193 | 2.2064 | 203.0582 | 113.5169
10.292 | 227.0268 | -24.7437 | 165.2778 | 2.2058 | 203.1156 | 113.5134
10.2945 | 226.9657 | -24.8656 | 165.3793 | 2.2047 | 203.207 | 113.4829
10.297 | 227.0125 | -24.6828 | 165.2121 | 2.2047 | 203.0476 | 113.5063
10.2994 | 227.0055 | -24.9265 | 165.4535 | 2.2041 | 203.2877 | 113.5027
10.3019 | 226.9985 | -25.1094 | 165.6341 | 2.2035 | 203.4671 | 113.4992
10.3043 | 227.0455 | -24.9265 | 165.4668 | 2.2034 | 203.3077 | 113.5227
10.3067 | 227.0925 | -24.6828 | 165.2388 | 2.2033 | 203.0875 | 113.5462
10.3092 | 227.0854 | -24.8046 | 165.3582 | 2.2028 | 203.2058 | 113.5427
10.3129 | 227.2368 | -25.0484 | 165.6525 | 2.2034 | 203.5253 | 113.6184
10.3141 | 227.3414 | -24.8656 | 165.5046 | 2.2042 | 203.3948 | 113.6707
10.3166 | 227.3343 | -25.0484 | 165.685 | 2.2036 | 203.5741 | 113.6672
10.319 | 227.3273 | -25.1094 | 165.7437 | 2.203 | 203.6315 | 113.6636
10.3214 | 227.3202 | -25.2922 | 165.9241 | 2.2024 | 203.8108 | 113.6601
10.3239 | 227.2049 | -25.4141 | 166.0076 | 2.2008 | 203.875 | 113.6024
10.3264 | 227.3059 | -25.2313 | 165.8584 | 2.2012 | 203.7428 | 113.653
10.3288 | 227.1908 | -24.9875 | 165.5763 | 2.1996 | 203.4414 | 113.5954
10.3313 | 227.2918 | -25.1703 | 165.7927 | 2.2 | 203.6747 | 113.6459
10.3337 | 227.3388 | -25.0484 | 165.6865 | 2.2 | 203.5763 | 113.6694
10.3362 | 227.3586 | -25.0484 | 165.6931 | 2.1996 | 203.5862 | 113.6793
10.3386 | 227.3515 | -25.2313 | 165.8736 | 2.199 | 203.7656 | 113.6758
10.3423 | 227.503 | -25.2922 | 165.985 | 2.1997 | 203.9022 | 113.7515
10.3447 | 227.496 | -24.9265 | 165.617 | 2.1991 | 203.533 | 113.748
10.346 | 227.4925 | -25.4751 | 166.1644 | 2.1989 | 204.0798 | 113.7462
10.3485 | 227.5392 | -25.1703 | 165.8752 | 2.1988 | 203.7984 | 113.7696
10.3509 | 227.4241 | -25.2313 | 165.8978 | 2.1971 | 203.8019 | 113.7121
10.3546 | 227.4135 | -25.2313 | 165.8943 | 2.1963 | 203.7966 | 113.7068
10.3558 | 227.356 | -25.2922 | 165.936 | 2.1955 | 203.8287 | 113.678
10.3594 | 227.3454 | -25.4141 | 166.0544 | 2.1946 | 203.9453 | 113.6727
10.3619 | 227.3922 | -25.1703 | 165.8262 | 2.1945 | 203.7249 | 113.6961
10.3644 | 227.4391 | -25.3532 | 166.0247 | 2.1944 | 203.9313 | 113.7196
10.3668 | 227.4321 | -25.2922 | 165.9614 | 2.1938 | 203.8667 | 113.716
10.3693 | 227.479 | -25.4751 | 166.1599 | 2.1938 | 204.0731 | 113.7395
10.3717 | 227.526 | -25.3532 | 166.0537 | 2.1937 | 203.9747 | 113.763
10.3742 | 227.5727 | -25.3532 | 166.0693 | 2.1936 | 203.9981 | 113.7864
10.3766 | 227.5657 | -25.4141 | 166.1278 | 2.1931 | 204.0554 | 113.7828
10.3791 | 227.5586 | -25.3532 | 166.0646 | 2.1925 | 203.991 | 113.7793
10.3815 | 227.5515 | -25.4751 | 166.1841 | 2.1919 | 204.1094 | 113.7758
10.384 | 227.5445 | -25.7188 | 166.4255 | 2.1913 | 204.3495 | 113.7722
10.3864 | 227.5914 | -25.5969 | 166.3192 | 2.1912 | 204.2511 | 113.7957
10.3889 | 227.5842 | -25.4751 | 166.195 | 2.1906 | 204.1257 | 113.7921
10.3913 | 227.5771 | -25.3532 | 166.0707 | 2.1901 | 204.0002 | 113.7885
10.3938 | 227.651 | -25.4141 | 166.1563 | 2.1903 | 204.0981 | 113.8255
10.3962 | 227.644 | -25.7188 | 166.4586 | 2.1897 | 204.3993 | 113.822
10.3986 | 227.6909 | -25.4751 | 166.2306 | 2.1896 | 204.179 | 113.8454
10.4012 | 227.7376 | -25.4141 | 166.1851 | 2.1895 | 204.1414 | 113.8688
10.4036 | 227.8925 | -25.536 | 166.3587 | 2.1905 | 204.3408 | 113.9463
10.406 | 227.9394 | -25.8408 | 166.6791 | 2.1905 | 204.669 | 113.9697
10.4085 | 227.9324 | -25.5969 | 166.4329 | 2.1899 | 204.4216 | 113.9662
10.4109 | 227.9253 | -25.9627 | 166.7963 | 2.1893 | 204.7838 | 113.9626
10.4134 | 227.864 | -25.4141 | 166.2273 | 2.1882 | 204.2046 | 113.932
10.4146 | 227.8605 | -25.536 | 166.348 | 2.1879 | 204.3247 | 113.9302
10.4171 | 227.7994 | -25.536 | 166.3276 | 2.1868 | 204.2942 | 113.8997
10.4195 | 227.7924 | -25.4141 | 166.2034 | 2.1862 | 204.1688 | 113.8962
10.422 | 227.8933 | -25.4751 | 166.298 | 2.1867 | 204.2802 | 113.9466
10.4244 | 227.9402 | -25.5969 | 166.4355 | 2.1866 | 204.4255 | 113.9701
10.4269 | 228.0678 | -25.536 | 166.4171 | 2.1873 | 204.4284 | 114.0339
10.4293 | 228.1687 | -25.536 | 166.4507 | 2.1878 | 204.4789 | 114.0844
10.4318 | 228.2696 | -25.4141 | 166.3625 | 2.1882 | 204.4074 | 114.1348
10.4342 | 228.2085 | -25.7188 | 166.6468 | 2.1871 | 204.6816 | 114.1043
10.4366 | 228.2014 | -25.4751 | 166.4007 | 2.1865 | 204.4343 | 114.1007
10.4392 | 228.1402 | -25.4751 | 166.3803 | 2.1854 | 204.4037 | 114.0701
10.4416 | 228.1331 | -25.5969 | 166.4998 | 2.1848 | 204.5219 | 114.0665
10.444 | 228.0721 | -25.7797 | 166.6622 | 2.1838 | 204.6742 | 114.036
10.4465 | 227.9301 | -25.9627 | 166.7979 | 2.1819 | 204.7862 | 113.965
10.4489 | 227.923 | -25.9627 | 166.7955 | 2.1813 | 204.7827 | 113.9615
10.4501 | 228.0544 | -25.7797 | 166.6563 | 2.1823 | 204.6654 | 114.0272
10.4539 | 228.0435 | -25.7797 | 166.6527 | 2.1814 | 204.66 | 114.0218
10.4551 | 228.04 | -25.536 | 166.4078 | 2.1811 | 204.4145 | 114.02
10.4575 | 228.2487 | -25.4751 | 166.4165 | 2.1826 | 204.458 | 114.1244
10.46 | 228.2956 | -25.5969 | 166.5539 | 2.1826 | 204.6032 | 114.1478
10.4624 | 228.3425 | -25.8408 | 166.8135 | 2.1825 | 204.8705 | 114.1712
10.4649 | 228.3352 | -25.536 | 166.5062 | 2.1819 | 204.5621 | 114.1676
10.4673 | 228.2742 | -25.536 | 166.4859 | 2.1808 | 204.5316 | 114.1371
10.471 | 228.2635 | -25.536 | 166.4823 | 2.18 | 204.5263 | 114.1318
10.4734 | 228.2025 | -25.7188 | 166.6448 | 2.1789 | 204.6785 | 114.1012
10.4759 | 228.1415 | -25.7188 | 166.6245 | 2.1778 | 204.648 | 114.0707
10.4784 | 228.2421 | -25.4141 | 166.3533 | 2.1782 | 204.3936 | 114.121
10.4808 | 228.2889 | -25.4751 | 166.4299 | 2.1782 | 204.4781 | 114.1445
10.4833 | 228.3358 | -25.5969 | 166.5673 | 2.1781 | 204.6233 | 114.1679
10.4869 | 228.406 | -25.6579 | 166.6517 | 2.178 | 204.7194 | 114.203
10.4881 | 228.5643 | -25.7797 | 166.8263 | 2.1793 | 204.9204 | 114.2822
10.4919 | 228.5535 | -25.7188 | 166.7618 | 2.1784 | 204.854 | 114.2767
10.4931 | 228.496 | -25.9017 | 166.9255 | 2.1776 | 205.0082 | 114.248
10.4955 | 228.5428 | -25.7188 | 166.7582 | 2.1775 | 204.8487 | 114.2714
10.4992 | 228.4243 | -25.9017 | 166.9016 | 2.1756 | 204.9724 | 114.2122
10.5004 | 228.4747 | -25.8408 | 166.8575 | 2.1759 | 204.9367 | 114.2374
10.5041 | 228.4099 | -25.9017 | 166.8968 | 2.1745 | 204.9652 | 114.205
10.5066 | 228.4028 | -26.1455 | 167.1383 | 2.1739 | 205.2054 | 114.2014
10.509 | 228.4497 | -25.9627 | 166.9711 | 2.1738 | 205.046 | 114.2248
10.5102 | 228.5 | -25.8408 | 166.866 | 2.1741 | 204.9493 | 114.25
10.5139 | 228.4894 | -25.9627 | 166.9843 | 2.1732 | 205.0659 | 114.2447
10.5164 | 228.536 | -26.0846 | 167.1218 | 2.1731 | 205.2111 | 114.268
10.5188 | 228.6907 | -26.0236 | 167.1123 | 2.1741 | 205.2274 | 114.3453
10.5213 | 228.6297 | -26.0846 | 167.153 | 2.173 | 205.2579 | 114.3148
10.5225 | 228.68 | -25.9627 | 167.0479 | 2.1733 | 205.1612 | 114.34
10.5261 | 228.6694 | -26.2674 | 167.349 | 2.1724 | 205.4606 | 114.3347
10.5273 | 228.6119 | -26.2064 | 167.2689 | 2.1716 | 205.3709 | 114.306
10.5311 | 228.655 | -26.0846 | 167.1614 | 2.1712 | 205.2706 | 114.3275
10.5335 | 228.594 | -26.2674 | 167.3239 | 2.1702 | 205.4229 | 114.297
10.5347 | 228.5904 | -26.633 | 167.6883 | 2.1699 | 205.7867 | 114.2952
10.5372 | 228.6911 | -26.2674 | 167.3563 | 2.1703 | 205.4715 | 114.3456
10.5396 | 228.684 | -26.1455 | 167.232 | 2.1698 | 205.346 | 114.342
10.5421 | 228.8115 | -26.5111 | 167.6401 | 2.1705 | 205.7753 | 114.4057
10.5446 | 228.8044 | -26.3892 | 167.5158 | 2.1699 | 205.6499 | 114.4022
10.547 | 228.959 | -26.2674 | 167.4456 | 2.1708 | 205.6054 | 114.4795
10.5494 | 229.0058 | -26.2674 | 167.4612 | 2.1708 | 205.6288 | 114.5029
10.5519 | 228.9987 | -26.1455 | 167.3369 | 2.1702 | 205.5033 | 114.4993
10.5544 | 228.9913 | -26.2674 | 167.4563 | 2.1696 | 205.6216 | 114.4957
10.5568 | 228.9842 | -26.4502 | 167.6368 | 2.1691 | 205.8008 | 114.4921
10.5593 | 229.031 | -26.2674 | 167.4696 | 2.169 | 205.6414 | 114.5155
10.5617 | 228.9161 | -26.3892 | 167.5531 | 2.1674 | 205.7058 | 114.4581
10.5641 | 228.909 | -26.2064 | 167.3679 | 2.1669 | 205.5194 | 114.4545
10.5666 | 229.0095 | -26.4502 | 167.6452 | 2.1673 | 205.8134 | 114.5047
10.5691 | 229.0562 | -26.3892 | 167.5998 | 2.1672 | 205.7758 | 114.5281
10.5715 | 229.0491 | -26.2064 | 167.4146 | 2.1667 | 205.5895 | 114.5246
10.5739 | 229.1767 | -26.5111 | 167.7618 | 2.1674 | 205.958 | 114.5884
10.5764 | 229.2774 | -26.3283 | 167.6126 | 2.1678 | 205.8255 | 114.6387
10.5788 | 229.2703 | -26.2064 | 167.4883 | 2.1673 | 205.7 | 114.6351
10.5813 | 229.3168 | -26.1455 | 167.4429 | 2.1672 | 205.6624 | 114.6584
10.5838 | 229.3097 | -26.2064 | 167.5015 | 2.1666 | 205.7198 | 114.6549
10.5862 | 229.2487 | -26.0236 | 167.2983 | 2.1655 | 205.5064 | 114.6243
10.5886 | 229.2416 | -26.2674 | 167.5398 | 2.165 | 205.7467 | 114.6208
10.5911 | 229.2883 | -26.2674 | 167.5553 | 2.1649 | 205.7701 | 114.6442
10.5936 | 229.2271 | -26.4502 | 167.7177 | 2.1638 | 205.9223 | 114.6136
10.596 | 229.2739 | -26.4502 | 167.7333 | 2.1638 | 205.9456 | 114.6369
10.6009 | 229.3135 | -26.3283 | 167.6246 | 2.1631 | 205.8435 | 114.6567
10.6033 | 229.3602 | -26.2064 | 167.5183 | 2.1631 | 205.745 | 114.6801
10.6046 | 229.5183 | -26.0236 | 167.3882 | 2.1643 | 205.6412 | 114.7591
10.6071 | 229.6456 | -26.1455 | 167.5525 | 2.165 | 205.8268 | 114.8228
10.6095 | 229.6385 | -26.4502 | 167.8549 | 2.1645 | 206.1279 | 114.8192
10.6119 | 229.5236 | -26.3892 | 167.7556 | 2.1629 | 206.0095 | 114.7618
10.6144 | 229.5165 | -26.8159 | 168.1799 | 2.1623 | 206.4326 | 114.7582
10.6168 | 229.5094 | -26.5111 | 167.8727 | 2.1618 | 206.1243 | 114.7547
10.6193 | 229.502 | -26.4502 | 167.8094 | 2.1612 | 206.0597 | 114.751
10.6218 | 229.468 | -26.8159 | 168.1637 | 2.1604 | 206.4084 | 114.734
10.6242 | 229.407 | -26.8768 | 168.2043 | 2.1593 | 206.4388 | 114.7035
10.6254 | 229.4573 | -26.4502 | 167.7945 | 2.1595 | 206.0373 | 114.7286
10.6279 | 229.5848 | -26.7549 | 168.1417 | 2.1602 | 206.4058 | 114.7924
10.6303 | 229.5776 | -26.694 | 168.0784 | 2.1597 | 206.3413 | 114.7888
10.6328 | 229.678 | -26.633 | 168.0508 | 2.1601 | 206.3305 | 114.839
10.6352 | 229.7247 | -26.694 | 168.1274 | 2.16 | 206.4149 | 114.8624
10.6377 | 229.8253 | -26.633 | 168.0999 | 2.1605 | 206.4041 | 114.9126
10.6401 | 229.8181 | -26.4502 | 167.9147 | 2.1599 | 206.2178 | 114.9091
10.6426 | 229.7571 | -26.5111 | 167.9553 | 2.1589 | 206.2482 | 114.8786
10.6439 | 229.6995 | -26.3892 | 167.8142 | 2.158 | 206.0975 | 114.8498
10.6475 | 229.6888 | -26.5721 | 167.9935 | 2.1572 | 206.275 | 114.8444
10.6499 | 229.6278 | -26.694 | 168.0951 | 2.1561 | 206.3664 | 114.8139
10.6524 | 229.6745 | -26.8159 | 168.2326 | 2.1561 | 206.5117 | 114.8373
10.6548 | 229.7212 | -26.7549 | 168.1871 | 2.156 | 206.474 | 114.8606
10.656 | 229.7715 | -26.7549 | 168.2039 | 2.1563 | 206.4992 | 114.8858
10.6586 | 229.818 | -26.8768 | 168.3413 | 2.1562 | 206.6443 | 114.909
10.661 | 229.9454 | -26.7549 | 168.2619 | 2.1569 | 206.5861 | 114.9727
10.6634 | 229.9383 | -26.694 | 168.1986 | 2.1563 | 206.5216 | 114.9691
10.6659 | 229.9311 | -26.8768 | 168.379 | 2.1558 | 206.7009 | 114.9656
10.6696 | 229.8664 | -26.9987 | 168.4793 | 2.1544 | 206.7904 | 114.9332
10.6708 | 229.8628 | -26.8159 | 168.2953 | 2.1541 | 206.6058 | 114.9314
10.6732 | 229.8018 | -26.8768 | 168.3359 | 2.1531 | 206.6362 | 114.9009
10.6757 | 229.7678 | -26.8159 | 168.2637 | 2.1523 | 206.5583 | 114.8839
10.6781 | 229.7606 | -26.8768 | 168.3222 | 2.1517 | 206.6156 | 114.8803
10.6806 | 229.7535 | -26.633 | 168.076 | 2.1511 | 206.3682 | 114.8767
10.6831 | 229.773 | -26.7549 | 168.2044 | 2.1508 | 206.4999 | 114.8865
10.6843 | 229.7695 | -26.8768 | 168.3251 | 2.1505 | 206.62 | 114.8847
10.6867 | 229.8161 | -26.694 | 168.1579 | 2.1505 | 206.4606 | 114.9081
10.6904 | 230.0207 | -26.4502 | 167.9823 | 2.1517 | 206.3191 | 115.0104
10.6916 | 230.0171 | -26.8768 | 168.4077 | 2.1514 | 206.7439 | 115.0086
10.6953 | 230.0062 | -26.7549 | 168.2821 | 2.1505 | 206.6165 | 115.0031
10.6978 | 229.999 | -26.9378 | 168.4626 | 2.15 | 206.7958 | 114.9995
10.7002 | 229.8843 | -26.7549 | 168.2415 | 2.1484 | 206.5555 | 114.9421
10.7014 | 229.8269 | -26.8768 | 168.3443 | 2.1476 | 206.6487 | 114.9134
10.7051 | 229.87 | -27.0597 | 168.5415 | 2.1473 | 206.8532 | 114.935
10.7075 | 229.809 | -26.8159 | 168.2774 | 2.1462 | 206.5789 | 114.9045
10.71 | 229.9093 | -26.9378 | 168.4327 | 2.1467 | 206.7509 | 114.9546
10.7125 | 229.9559 | -26.9987 | 168.5092 | 2.1466 | 206.8352 | 114.978
10.7149 | 230.0026 | -26.9378 | 168.4638 | 2.1466 | 206.7976 | 115.0013
10.7173 | 229.9954 | -26.7549 | 168.2785 | 2.146 | 206.6111 | 114.9977
10.7198 | 230.1766 | -26.8768 | 168.4608 | 2.1472 | 206.8236 | 115.0883
10.7223 | 230.223 | -26.8159 | 168.4154 | 2.1471 | 206.7859 | 115.1115
10.7247 | 230.162 | -26.8159 | 168.3951 | 2.1461 | 206.7554 | 115.081
10.7272 | 230.128 | -26.9987 | 168.5665 | 2.1453 | 206.9212 | 115.064
10.7296 | 230.1208 | -26.8159 | 168.3813 | 2.1447 | 206.7348 | 115.0604
10.7333 | 230.1101 | -26.8159 | 168.3778 | 2.1439 | 206.7294 | 115.055
10.7358 | 230.1027 | -27.0597 | 168.6191 | 2.1433 | 206.9696 | 115.0514
10.7382 | 230.0956 | -26.9378 | 168.4948 | 2.1428 | 206.8441 | 115.0478
10.7406 | 230.1153 | -27.0597 | 168.6233 | 2.1425 | 206.9759 | 115.0577
10.7431 | 230.2157 | -27.2425 | 168.8396 | 2.1429 | 207.2089 | 115.1079
10.7455 | 230.2086 | -26.8768 | 168.4715 | 2.1424 | 206.8396 | 115.1043
10.748 | 230.3088 | -27.1206 | 168.7487 | 2.1428 | 207.1335 | 115.1544
10.7505 | 230.4629 | -26.7549 | 168.4344 | 2.1437 | 206.8449 | 115.2315
10.7541 | 230.4522 | -26.8768 | 168.5527 | 2.1429 | 206.9614 | 115.2261
10.7566 | 230.4988 | -26.9378 | 168.6292 | 2.1429 | 207.0457 | 115.2494
10.759 | 230.5185 | -26.5721 | 168.2701 | 2.1426 | 206.6899 | 115.2593
10.7615 | 230.5111 | -26.7549 | 168.4504 | 2.142 | 206.869 | 115.2556
10.7652 | 230.4735 | -26.694 | 168.377 | 2.1409 | 206.7892 | 115.2367
10.7664 | 230.4968 | -26.7549 | 168.4457 | 2.1409 | 206.8618 | 115.2484
10.77 | 230.4591 | -26.8768 | 168.555 | 2.1398 | 206.9649 | 115.2296
10.7725 | 230.4518 | -26.9987 | 168.6745 | 2.1392 | 207.0831 | 115.2259
10.775 | 230.4715 | -26.7549 | 168.4372 | 2.1389 | 206.8491 | 115.2357
10.7774 | 230.4643 | -26.9378 | 168.6177 | 2.1384 | 207.0285 | 115.2322
10.7799 | 230.5647 | -26.8768 | 168.5902 | 2.1388 | 207.0176 | 115.2823
10.7823 | 230.665 | -26.694 | 168.4408 | 2.1393 | 206.885 | 115.3325
10.7847 | 230.7116 | -26.8159 | 168.5783 | 2.1392 | 207.0302 | 115.3558
10.7885 | 230.7006 | -27.1206 | 168.8793 | 2.1384 | 207.3294 | 115.3503
10.7909 | 230.7472 | -26.9987 | 168.7729 | 2.1383 | 207.2308 | 115.3736
10.7933 | 230.6863 | -26.9378 | 168.6917 | 2.1373 | 207.1394 | 115.3431
10.7958 | 230.7329 | -27.0597 | 168.8292 | 2.1373 | 207.2846 | 115.3664
10.7983 | 230.7255 | -26.9987 | 168.7657 | 2.1367 | 207.2199 | 115.3627
10.8007 | 230.7183 | -27.0597 | 168.8243 | 2.1361 | 207.2773 | 115.3591
10.8032 | 230.7111 | -27.1206 | 168.8828 | 2.1356 | 207.3347 | 115.3556
10.8056 | 230.7039 | -27.2425 | 169.0023 | 2.135 | 207.453 | 115.352
10.808 | 230.7505 | -27.1815 | 168.9568 | 2.135 | 207.4152 | 115.3752
10.8105 | 230.7433 | -27.1206 | 168.8935 | 2.1344 | 207.3508 | 115.3717
10.813 | 230.8434 | -27.1206 | 168.9269 | 2.1349 | 207.4008 | 115.4217
10.8154 | 230.8362 | -27.1206 | 168.9245 | 2.1343 | 207.3972 | 115.4181
10.8191 | 230.9061 | -26.8159 | 168.6431 | 2.1342 | 207.1274 | 115.453
10.8215 | 230.8989 | -27.1815 | 169.0063 | 2.1337 | 207.4894 | 115.4494
10.8227 | 230.8415 | -26.9987 | 168.8044 | 2.1329 | 207.278 | 115.4208
10.8252 | 230.8879 | -27.1206 | 168.9417 | 2.1329 | 207.423 | 115.4439
10.8277 | 230.8807 | -27.0597 | 168.8784 | 2.1323 | 207.3585 | 115.4403
10.8301 | 230.8735 | -27.3643 | 169.1806 | 2.1318 | 207.6596 | 115.4368
10.8338 | 230.9165 | -27.3643 | 169.195 | 2.1314 | 207.681 | 115.4582
10.835 | 230.9666 | -27.3643 | 169.2117 | 2.1317 | 207.7061 | 115.4833
10.8375 | 230.9592 | -27.4862 | 169.3311 | 2.1311 | 207.8243 | 115.4796
10.8399 | 231.0057 | -27.1206 | 168.981 | 2.1311 | 207.482 | 115.5029
10.8424 | 231.106 | -27.3034 | 169.1972 | 2.1315 | 207.7149 | 115.553
10.8448 | 231.0988 | -27.4253 | 169.3167 | 2.131 | 207.8332 | 115.5494
10.8473 | 231.0916 | -27.73 | 169.619 | 2.1304 | 208.1343 | 115.5458
10.8498 | 231.0842 | -27.1815 | 169.0681 | 2.1299 | 207.5821 | 115.5421
10.851 | 231.0806 | -27.2425 | 169.1279 | 2.1296 | 207.6413 | 115.5403
10.8534 | 231.0734 | -27.73 | 169.613 | 2.129 | 208.1252 | 115.5367
10.8559 | 231.12 | -27.4862 | 169.3847 | 2.129 | 207.9047 | 115.56
10.8583 | 231.1128 | -27.5472 | 169.4433 | 2.1284 | 207.9621 | 115.5564
10.862 | 231.1557 | -27.4253 | 169.3357 | 2.1281 | 207.8616 | 115.5778
10.8645 | 231.202 | -27.4862 | 169.412 | 2.1281 | 207.9457 | 115.601
10.8669 | 231.1948 | -27.5472 | 169.4706 | 2.1275 | 208.0031 | 115.5974
10.8693 | 231.2144 | -27.4862 | 169.4162 | 2.1272 | 207.9519 | 115.6072
10.8718 | 231.261 | -27.1815 | 169.127 | 2.1272 | 207.6705 | 115.6305
10.8742 | 231.2538 | -27.8519 | 169.795 | 2.1266 | 208.3373 | 115.6269
10.8755 | 231.3037 | -27.4862 | 169.4459 | 2.1268 | 207.9965 | 115.6518
10.8792 | 231.2928 | -27.6081 | 169.5642 | 2.126 | 208.113 | 115.6464
10.8804 | 231.2355 | -27.6081 | 169.5451 | 2.1253 | 208.0844 | 115.6178
10.8828 | 231.282 | -27.5472 | 169.4997 | 2.1252 | 208.0467 | 115.641
10.8853 | 231.2748 | -27.5472 | 169.4973 | 2.1247 | 208.0431 | 115.6374
10.8877 | 231.3213 | -27.6691 | 169.6347 | 2.1246 | 208.1883 | 115.6607
10.889 | 231.3712 | -27.791 | 169.7732 | 2.1248 | 208.3351 | 115.6856
10.8914 | 231.364 | -27.8519 | 169.8317 | 2.1243 | 208.3924 | 115.682
10.8939 | 231.3568 | -27.8519 | 169.8293 | 2.1237 | 208.3888 | 115.6784
10.8963 | 231.4033 | -27.73 | 169.7229 | 2.1237 | 208.2902 | 115.7017
10.8987 | 231.4498 | -28.0957 | 170.1041 | 2.1236 | 208.6791 | 115.7249
10.9012 | 231.4961 | -27.8519 | 169.8758 | 2.1236 | 208.4584 | 115.748
10.9037 | 231.4889 | -27.6081 | 169.6296 | 2.123 | 208.211 | 115.7444
10.9061 | 231.4817 | -27.8519 | 169.871 | 2.1225 | 208.4512 | 115.7408
10.9086 | 231.5281 | -27.8519 | 169.8864 | 2.1224 | 208.4745 | 115.7641
10.911 | 231.5209 | -28.0957 | 170.1278 | 2.1219 | 208.7147 | 115.7605
10.9134 | 231.46 | -27.9129 | 169.9247 | 2.1209 | 208.5014 | 115.73
10.9159 | 231.5063 | -28.0347 | 170.062 | 2.1208 | 208.6463 | 115.7531
10.9184 | 231.5259 | -28.0347 | 170.0685 | 2.1205 | 208.6562 | 115.763
10.9208 | 231.5724 | -27.8519 | 169.9012 | 2.1205 | 208.4966 | 115.7862
10.9233 | 231.5652 | -28.2175 | 170.2644 | 2.1199 | 208.8586 | 115.7826
10.9257 | 231.6116 | -27.8519 | 169.9143 | 2.1199 | 208.5162 | 115.8058
10.9282 | 231.6042 | -28.2175 | 170.2774 | 2.1193 | 208.8781 | 115.8021
10.9306 | 231.6507 | -28.2175 | 170.2929 | 2.1193 | 208.9013 | 115.8253
10.9331 | 231.7508 | -28.0957 | 170.2045 | 2.1197 | 208.8296 | 115.8754
10.9355 | 231.7436 | -28.0347 | 170.1411 | 2.1192 | 208.765 | 115.8718
10.938 | 231.7364 | -28.4005 | 170.5045 | 2.1186 | 209.1272 | 115.8682
10.9417 | 231.8327 | -28.2175 | 170.3536 | 2.1188 | 208.9923 | 115.9163
10.9441 | 231.8254 | -28.0347 | 170.1683 | 2.1183 | 208.8059 | 115.9127
10.9466 | 231.8182 | -27.9129 | 170.0441 | 2.1177 | 208.6805 | 115.9091
10.949 | 231.8647 | -28.0957 | 170.2424 | 2.1177 | 208.8865 | 115.9323
10.9514 | 231.9111 | -28.0347 | 170.1969 | 2.1176 | 208.8487 | 115.9555
10.9539 | 231.9037 | -27.9738 | 170.1335 | 2.1171 | 208.7841 | 115.9518
10.9564 | 231.9769 | -27.9129 | 170.097 | 2.1173 | 208.7599 | 115.9885
10.9588 | 231.9697 | -28.0347 | 170.2164 | 2.1167 | 208.8781 | 115.9849
10.9613 | 231.9625 | -28.0957 | 170.275 | 2.1162 | 208.9354 | 115.9812
10.9637 | 232.0089 | -28.2785 | 170.4733 | 2.1162 | 209.1415 | 116.0045
10.9662 | 232.0015 | -28.5224 | 170.7147 | 2.1156 | 209.3816 | 116.0007
10.9686 | 231.9942 | -28.3395 | 170.5294 | 2.1151 | 209.1951 | 115.9971
10.9711 | 231.987 | -28.2785 | 170.466 | 2.1145 | 209.1305 | 115.9935
10.9735 | 231.9798 | -28.5224 | 170.7075 | 2.114 | 209.3708 | 115.9899
10.9772 | 231.9689 | -28.5833 | 170.7648 | 2.1132 | 209.4263 | 115.9845
10.9785 | 232.0724 | -28.4005 | 170.6165 | 2.1139 | 209.2952 | 116.0362
10.9809 | 232.0652 | -28.5224 | 170.736 | 2.1134 | 209.4135 | 116.0326
10.9846 | 232.0007 | -28.4005 | 170.5926 | 2.1121 | 209.2593 | 116.0003
10.9858 | 232.0507 | -28.4614 | 170.6701 | 2.1123 | 209.3453 | 116.0254
10.9894 | 232.0935 | -28.6442 | 170.8672 | 2.112 | 209.5494 | 116.0467
10.9932 | 232.1361 | -28.2785 | 170.5157 | 2.1116 | 209.205 | 116.068
10.9956 | 232.1288 | -28.5833 | 170.8181 | 2.1111 | 209.5062 | 116.0644
10.998 | 232.1216 | -28.5224 | 170.7548 | 2.1106 | 209.4417 | 116.0608
11.0005 | 232.0607 | -28.5224 | 170.7345 | 2.1096 | 209.4113 | 116.0304
11.0029 | 232.1071 | -28.4005 | 170.628 | 2.1095 | 209.3126 | 116.0536
11.0054 | 232.0461 | -28.5833 | 170.7905 | 2.1085 | 209.4648 | 116.023
11.0079 | 232.1461 | -28.5224 | 170.7629 | 2.1089 | 209.4539 | 116.073
11.0115 | 232.1352 | -28.4005 | 170.6374 | 2.1081 | 209.3266 | 116.0676
11.014 | 232.1816 | -28.3395 | 170.5919 | 2.1081 | 209.2888 | 116.0908
11.0164 | 232.228 | -28.2175 | 170.4853 | 2.108 | 209.19 | 116.114
11.0189 | 232.2474 | -28.5224 | 170.7967 | 2.1077 | 209.5046 | 116.1237
11.0213 | 232.2401 | -28.4614 | 170.7333 | 2.1072 | 209.44 | 116.1201
11.0238 | 232.2329 | -28.3395 | 170.609 | 2.1067 | 209.3144 | 116.1164
11.0262 | 232.2793 | -28.3395 | 170.6244 | 2.1066 | 209.3376 | 116.1396
11.0287 | 232.2184 | -28.2785 | 170.5431 | 2.1056 | 209.2462 | 116.1092
11.0312 | 232.1841 | -28.0957 | 170.3489 | 2.1048 | 209.0463 | 116.0921
11.0336 | 232.1769 | -28.2785 | 170.5293 | 2.1043 | 209.2255 | 116.0885
11.036 | 232.1965 | -28.4005 | 170.6578 | 2.104 | 209.3572 | 116.0982
11.0385 | 232.1892 | -28.3395 | 170.5944 | 2.1035 | 209.2926 | 116.0946
11.0409 | 232.2892 | -28.4005 | 170.6887 | 2.1039 | 209.4036 | 116.1446
11.0434 | 232.2282 | -28.4005 | 170.6684 | 2.1029 | 209.3731 | 116.1141
11.0459 | 232.3281 | -28.4614 | 170.7626 | 2.1033 | 209.484 | 116.1641
11.0483 | 232.4281 | -28.2175 | 170.552 | 2.1037 | 209.29 | 116.214
11.052 | 232.4172 | -28.4005 | 170.7314 | 2.103 | 209.4676 | 116.2086
11.0544 | 232.41 | -28.4005 | 170.729 | 2.1024 | 209.464 | 116.205
11.0569 | 232.4025 | -28.1566 | 170.4826 | 2.1019 | 209.2164 | 116.2013
11.0593 | 232.3417 | -28.3395 | 170.6452 | 2.1009 | 209.3688 | 116.1708
11.0618 | 232.3344 | -28.2175 | 170.5208 | 2.1003 | 209.2432 | 116.1672
11.0642 | 232.3808 | -28.2785 | 170.5973 | 2.1003 | 209.3274 | 116.1904
11.0667 | 232.3735 | -28.3395 | 170.6558 | 2.0998 | 209.3848 | 116.1868
11.0692 | 232.4197 | -28.3395 | 170.6712 | 2.0997 | 209.4078 | 116.2098
11.0716 | 232.4124 | -28.3395 | 170.6688 | 2.0992 | 209.4042 | 116.2062
11.0728 | 232.516 | -28.4005 | 170.7643 | 2.0999 | 209.517 | 116.258
11.0765 | 232.5051 | -28.2785 | 170.6387 | 2.0991 | 209.3895 | 116.2525
11.0789 | 232.5782 | -28.4005 | 170.7851 | 2.0993 | 209.5481 | 116.2891
11.0814 | 232.5707 | -28.3395 | 170.7216 | 2.0987 | 209.4834 | 116.2854
11.0839 | 232.5635 | -28.3395 | 170.7192 | 2.0982 | 209.4797 | 116.2817
11.0863 | 232.6634 | -28.5833 | 170.9963 | 2.0987 | 209.7735 | 116.3317
11.0887 | 232.6561 | -28.5833 | 170.9938 | 2.0981 | 209.7699 | 116.3281
11.0912 | 232.7025 | -28.3395 | 170.7655 | 2.0981 | 209.5492 | 116.3512
11.0924 | 232.6988 | -28.3395 | 170.7643 | 2.0978 | 209.5474 | 116.3494
11.0961 | 232.6877 | -28.4005 | 170.8216 | 2.097 | 209.6029 | 116.3439
11.0986 | 232.7341 | -28.1566 | 170.5931 | 2.097 | 209.3821 | 116.367
11.0998 | 232.7304 | -28.3395 | 170.7748 | 2.0967 | 209.5632 | 116.3652
11.1034 | 232.666 | -28.2175 | 170.6313 | 2.0954 | 209.409 | 116.333
11.1047 | 232.7159 | -28.4614 | 170.8919 | 2.0957 | 209.6779 | 116.358
11.1072 | 232.762 | -28.2785 | 170.7243 | 2.0956 | 209.518 | 116.381
11.1096 | 232.8619 | -28.7661 | 171.2452 | 2.096 | 210.0555 | 116.4309
11.112 | 232.9082 | -28.4005 | 170.8951 | 2.096 | 209.7131 | 116.4541
11.1145 | 232.9813 | -28.5224 | 171.0413 | 2.0962 | 209.8715 | 116.4906
11.1169 | 232.9204 | -28.5224 | 171.021 | 2.0952 | 209.8411 | 116.4602
11.1193 | 232.9132 | -28.4005 | 170.8967 | 2.0947 | 209.7156 | 116.4566
11.1231 | 232.9556 | -28.5224 | 171.0328 | 2.0943 | 209.8587 | 116.4778
11.1255 | 232.8948 | -28.5833 | 171.0734 | 2.0933 | 209.8892 | 116.4474
11.128 | 232.8875 | -28.6442 | 171.1319 | 2.0928 | 209.9465 | 116.4438
11.1304 | 232.9338 | -28.5224 | 171.0255 | 2.0928 | 209.8478 | 116.4669
11.1329 | 233.0334 | -28.827 | 171.3633 | 2.0932 | 210.2022 | 116.5167
11.1353 | 233.0262 | -28.827 | 171.3609 | 2.0927 | 210.1986 | 116.5131
11.1378 | 233.1795 | -28.827 | 171.412 | 2.0936 | 210.2753 | 116.5898
11.1402 | 233.2258 | -28.827 | 171.4274 | 2.0935 | 210.2984 | 116.6129
11.1414 | 233.2222 | -28.827 | 171.4262 | 2.0933 | 210.2966 | 116.6111
11.1439 | 233.2149 | -28.5833 | 171.1801 | 2.0928 | 210.0492 | 116.6074
11.1476 | 233.0967 | -28.827 | 171.3844 | 2.091 | 210.2338 | 116.5483
11.15 | 233.0894 | -28.7661 | 171.3211 | 2.0905 | 210.1693 | 116.5447
11.1513 | 233.0858 | -28.7052 | 171.259 | 2.0902 | 210.1066 | 116.5429
11.1537 | 233.025 | -28.827 | 171.3605 | 2.0892 | 210.198 | 116.5125
11.1561 | 233.0712 | -28.9489 | 171.4978 | 2.0892 | 210.343 | 116.5356
11.1573 | 233.0676 | -28.827 | 171.3747 | 2.0889 | 210.2193 | 116.5338
11.1611 | 233.11 | -28.888 | 171.4498 | 2.0886 | 210.3015 | 116.555
11.1635 | 233.1027 | -28.888 | 171.4474 | 2.0881 | 210.2979 | 116.5514
11.166 | 233.2828 | -28.888 | 171.5074 | 2.0892 | 210.3879 | 116.6414
11.1672 | 233.3327 | -28.827 | 171.4631 | 2.0895 | 210.3519 | 116.6664
11.1708 | 233.3753 | -28.9489 | 171.5992 | 2.0891 | 210.4951 | 116.6877
11.1721 | 233.3715 | -29.0708 | 171.7198 | 2.0889 | 210.615 | 116.6857
11.1758 | 233.2535 | -29.3146 | 171.9243 | 2.0871 | 210.7998 | 116.6267
11.1782 | 233.2997 | -29.1927 | 171.8178 | 2.0871 | 210.7011 | 116.6499
11.1794 | 233.2426 | -29.1318 | 171.7378 | 2.0864 | 210.6116 | 116.6213
11.1831 | 233.2852 | -29.0099 | 171.6301 | 2.0861 | 210.511 | 116.6426
11.1844 | 233.3348 | -29.0708 | 171.7076 | 2.0863 | 210.5967 | 116.6674
11.188 | 233.3774 | -28.9489 | 171.5999 | 2.086 | 210.4961 | 116.6887
11.1905 | 233.4237 | -28.9489 | 171.6153 | 2.0859 | 210.5192 | 116.7118
11.1917 | 233.5271 | -29.0708 | 171.7717 | 2.0866 | 210.6928 | 116.7635
11.1953 | 233.5161 | -28.9489 | 171.6461 | 2.0858 | 210.5655 | 116.7581
11.1979 | 233.5621 | -29.0099 | 171.7224 | 2.0858 | 210.6495 | 116.7811
11.1991 | 233.5585 | -28.9489 | 171.6602 | 2.0855 | 210.5866 | 116.7792
11.2015 | 233.5512 | -28.827 | 171.5359 | 2.085 | 210.4611 | 116.7756
11.204 | 233.4369 | -29.2537 | 171.9245 | 2.0835 | 210.8306 | 116.7184
11.2064 | 233.4296 | -29.1318 | 171.8002 | 2.083 | 210.7051 | 116.7148
11.2088 | 233.4223 | -29.1318 | 171.7977 | 2.0825 | 210.7015 | 116.7112
11.2113 | 233.4148 | -29.0708 | 171.7342 | 2.082 | 210.6367 | 116.7074
11.2138 | 233.5145 | -28.7661 | 171.4628 | 2.0824 | 210.3819 | 116.7573
11.2162 | 233.5072 | -29.0099 | 171.7041 | 2.0819 | 210.622 | 116.7536
11.2186 | 233.5535 | -29.0099 | 171.7196 | 2.0818 | 210.6451 | 116.7767
11.2211 | 233.5729 | -29.0099 | 171.726 | 2.0816 | 210.6549 | 116.7865
11.2236 | 233.6189 | -29.0708 | 171.8023 | 2.0815 | 210.7388 | 116.8095
11.226 | 233.6116 | -29.0708 | 171.7998 | 2.081 | 210.7351 | 116.8058
11.2297 | 233.6542 | -29.0099 | 171.7531 | 2.0807 | 210.6955 | 116.8271
11.2321 | 233.6469 | -29.0099 | 171.7507 | 2.0802 | 210.6918 | 116.8234
11.2346 | 233.6396 | -29.0099 | 171.7483 | 2.0796 | 210.6882 | 116.8198
11.2371 | 233.6321 | -29.1927 | 171.9286 | 2.0791 | 210.8672 | 116.816
11.2395 | 233.6783 | -29.1927 | 171.944 | 2.0791 | 210.8903 | 116.8391
11.242 | 233.7245 | -29.0708 | 171.8375 | 2.079 | 210.7915 | 116.8622
11.2444 | 233.7172 | -29.1318 | 171.896 | 2.0785 | 210.8489 | 116.8586
11.2468 | 233.7099 | -29.0099 | 171.7717 | 2.078 | 210.7233 | 116.8549
11.2493 | 233.7558 | -29.4365 | 172.2136 | 2.078 | 211.1729 | 116.8779
11.253 | 233.7449 | -29.1318 | 171.9053 | 2.0772 | 210.8627 | 116.8724
11.2554 | 233.7911 | -29.1927 | 171.9816 | 2.0771 | 210.9467 | 116.8955
11.2579 | 233.7838 | -29.0708 | 171.8572 | 2.0766 | 210.8212 | 116.8919
11.2603 | 233.8299 | -29.3756 | 172.1774 | 2.0766 | 211.1491 | 116.915
11.2628 | 233.8224 | -29.4365 | 172.2358 | 2.0761 | 211.2062 | 116.9112
11.2653 | 233.8151 | -29.3146 | 172.1115 | 2.0755 | 211.0807 | 116.9076
11.2677 | 233.8078 | -29.3146 | 172.109 | 2.075 | 211.077 | 116.9039
11.2701 | 233.8005 | -29.3756 | 172.1676 | 2.0745 | 211.1344 | 116.9003
11.2726 | 233.8467 | -29.4975 | 172.3049 | 2.0745 | 211.2793 | 116.9233
11.2751 | 233.8392 | -29.4975 | 172.3024 | 2.0739 | 211.2756 | 116.9196
11.2775 | 233.8319 | -29.3756 | 172.1781 | 2.0734 | 211.15 | 116.9159
11.2799 | 233.878 | -29.4365 | 172.2543 | 2.0734 | 211.234 | 116.939
11.2824 | 234.0044 | -29.6193 | 172.4793 | 2.0741 | 211.48 | 117.0022
11.2848 | 234.0505 | -29.1318 | 172.0071 | 2.074 | 211.0156 | 117.0253
11.2873 | 234.043 | -29.4365 | 172.3093 | 2.0735 | 211.3165 | 117.0215
11.2898 | 234.1426 | -29.3756 | 172.2816 | 2.0739 | 211.3054 | 117.0713
11.2922 | 234.1353 | -29.3146 | 172.2182 | 2.0734 | 211.2407 | 117.0676
11.2946 | 234.0745 | -29.0708 | 171.9541 | 2.0724 | 210.9666 | 117.0373
11.2971 | 234.0672 | -29.1927 | 172.0736 | 2.0719 | 211.0848 | 117.0336
11.2996 | 234.1131 | -29.1927 | 172.0889 | 2.0719 | 211.1078 | 117.0566
11.302 | 233.9989 | -29.1927 | 172.0508 | 2.0704 | 211.0507 | 116.9995
11.3057 | 234.0948 | -29.4365 | 172.3266 | 2.0706 | 211.3424 | 117.0474
11.3081 | 234.0875 | -29.3146 | 172.2023 | 2.0701 | 211.2169 | 117.0438
11.3106 | 234.1337 | -29.3756 | 172.2787 | 2.07 | 211.3009 | 117.0668
11.3131 | 234.2597 | -29.3756 | 172.3207 | 2.0707 | 211.364 | 117.1299
11.3167 | 234.2488 | -29.6193 | 172.5607 | 2.0699 | 211.6022 | 117.1244
11.3179 | 234.2451 | -29.1927 | 172.1329 | 2.0697 | 211.1738 | 117.1226
11.3216 | 234.2341 | -29.3146 | 172.2511 | 2.0689 | 211.2902 | 117.1171
11.324 | 234.2001 | -29.4365 | 172.3617 | 2.0682 | 211.395 | 117.1
11.3253 | 234.1962 | -29.3756 | 172.2995 | 2.0679 | 211.3322 | 117.0981
11.329 | 234.1852 | -29.3146 | 172.2348 | 2.0671 | 211.2657 | 117.0926
11.3314 | 234.1779 | -29.4365 | 172.3543 | 2.0666 | 211.384 | 117.089
11.3339 | 234.1172 | -29.4365 | 172.3341 | 2.0656 | 211.3536 | 117.0586
11.3363 | 234.19 | -29.3756 | 172.2974 | 2.0658 | 211.3291 | 117.095
11.3375 | 234.2398 | -29.3756 | 172.314 | 2.0661 | 211.354 | 117.1199
11.3413 | 234.1751 | -29.4365 | 172.3534 | 2.0648 | 211.3826 | 117.0876
11.3437 | 234.2747 | -29.6803 | 172.6304 | 2.0652 | 211.6761 | 117.1373
11.3461 | 234.3742 | -29.3756 | 172.3588 | 2.0657 | 211.4212 | 117.1871
11.3486 | 234.4203 | -29.3756 | 172.3742 | 2.0656 | 211.4443 | 117.2102
11.3511 | 234.4662 | -29.4365 | 172.4504 | 2.0656 | 211.5281 | 117.2331
11.3535 | 234.352 | -29.4975 | 172.4733 | 2.0641 | 211.532 | 117.176
11.3559 | 234.2913 | -29.8021 | 172.7577 | 2.0632 | 211.8062 | 117.1456
11.3584 | 234.3374 | -29.4975 | 172.4685 | 2.0631 | 211.5247 | 117.1687
11.3608 | 234.2766 | -29.3146 | 172.2653 | 2.0621 | 211.3114 | 117.1383
11.3633 | 234.3227 | -29.5584 | 172.5245 | 2.0621 | 211.5783 | 117.1614
11.3658 | 234.3686 | -29.4365 | 172.4179 | 2.0621 | 211.4793 | 117.1843
11.3682 | 234.3613 | -29.4365 | 172.4154 | 2.0615 | 211.4756 | 117.1806
11.3706 | 234.4608 | -29.4975 | 172.5096 | 2.062 | 211.5864 | 117.2304
11.3719 | 234.5105 | -29.5584 | 172.5871 | 2.0622 | 211.6722 | 117.2553
11.3755 | 234.4995 | -29.5584 | 172.5834 | 2.0614 | 211.6667 | 117.2498
11.378 | 234.5721 | -29.3756 | 172.4248 | 2.0616 | 211.5201 | 117.286
11.3805 | 234.5647 | -29.6803 | 172.727 | 2.0611 | 211.8212 | 117.2824
11.3841 | 234.5537 | -29.3756 | 172.4187 | 2.0604 | 211.511 | 117.2769
11.3853 | 234.5234 | -29.5584 | 172.5914 | 2.0599 | 211.6786 | 117.2617
11.3878 | 234.516 | -29.8021 | 172.8326 | 2.0594 | 211.9186 | 117.258
11.3903 | 234.5085 | -29.5584 | 172.5864 | 2.0588 | 211.6711 | 117.2542
11.3927 | 234.5012 | -29.924 | 172.9496 | 2.0583 | 212.0331 | 117.2506
11.3952 | 234.5205 | -29.4365 | 172.4685 | 2.0581 | 211.5553 | 117.2603
11.3976 | 234.5132 | -29.6193 | 172.6489 | 2.0576 | 211.7344 | 117.2566
11.4 | 234.5593 | -29.3756 | 172.4205 | 2.0575 | 211.5137 | 117.2796
11.4026 | 234.7119 | -29.5584 | 172.6542 | 2.0584 | 211.7728 | 117.3559
11.405 | 234.7579 | -29.5584 | 172.6695 | 2.0584 | 211.7959 | 117.379
11.4074 | 234.7506 | -29.6803 | 172.789 | 2.0579 | 211.9141 | 117.3753
11.4099 | 234.7966 | -29.7412 | 172.8652 | 2.0578 | 211.998 | 117.3983
11.4123 | 234.7359 | -29.5584 | 172.6622 | 2.0569 | 211.7849 | 117.368
11.4147 | 234.7286 | -29.4975 | 172.5989 | 2.0564 | 211.7203 | 117.3643
11.4172 | 234.721 | -30.0459 | 173.1447 | 2.0558 | 212.2649 | 117.3605
11.4197 | 234.7137 | -29.985 | 173.0814 | 2.0553 | 212.2003 | 117.3568
11.4221 | 234.7597 | -29.924 | 173.0357 | 2.0553 | 212.1624 | 117.3799
11.4246 | 234.8057 | -29.5584 | 172.6855 | 2.0553 | 211.8198 | 117.4029
11.427 | 234.8518 | -29.4975 | 172.6399 | 2.0552 | 211.7819 | 117.4259
11.4295 | 234.8976 | -29.985 | 173.1427 | 2.0552 | 212.2923 | 117.4488
11.4319 | 234.9169 | -29.8631 | 173.0272 | 2.0549 | 212.1801 | 117.4585
11.4344 | 234.9096 | -29.8021 | 172.9638 | 2.0544 | 212.1154 | 117.4548
11.4368 | 234.9022 | -29.8021 | 172.9613 | 2.0539 | 212.1117 | 117.4511
11.4393 | 234.9483 | -29.7412 | 172.9158 | 2.0539 | 212.0738 | 117.4741
11.4418 | 234.9941 | -29.6803 | 172.8702 | 2.0538 | 212.0358 | 117.497
11.4442 | 235.0401 | -29.8631 | 173.0683 | 2.0538 | 212.2416 | 117.52
11.4479 | 235.0291 | -30.4116 | 173.6131 | 2.053 | 212.7846 | 117.5145
11.4503 | 235.0217 | -29.8631 | 173.0622 | 2.0525 | 212.2325 | 117.5109
11.4527 | 235.0144 | -29.6803 | 172.8769 | 2.052 | 212.046 | 117.5072
11.4552 | 235.0601 | -29.8631 | 173.075 | 2.052 | 212.2517 | 117.5301
11.4577 | 234.9994 | -29.8021 | 172.9937 | 2.051 | 212.1603 | 117.4997
11.4613 | 235.0951 | -30.1069 | 173.3304 | 2.0512 | 212.513 | 117.5476
11.4626 | 235.1981 | -29.6803 | 172.9382 | 2.0519 | 212.1379 | 117.5991
11.4662 | 235.1871 | -29.924 | 173.1782 | 2.0511 | 212.3761 | 117.5936
11.4687 | 235.2329 | -30.0459 | 173.3154 | 2.0511 | 212.5208 | 117.6164
11.4712 | 235.2522 | -29.8021 | 173.078 | 2.0508 | 212.2867 | 117.6261
11.4736 | 235.2182 | -29.6193 | 172.8839 | 2.0501 | 212.0869 | 117.6091
11.476 | 235.2375 | -29.6193 | 172.8903 | 2.0498 | 212.0965 | 117.6187
11.4798 | 235.2262 | -29.8021 | 173.0693 | 2.0491 | 212.2737 | 117.6131
11.481 | 235.1959 | -29.7412 | 172.9983 | 2.0486 | 212.1976 | 117.5979
11.4846 | 235.2115 | -29.924 | 173.1863 | 2.0481 | 212.3883 | 117.6058
11.4859 | 235.2078 | -30.2288 | 173.4899 | 2.0478 | 212.6912 | 117.6039
11.4895 | 235.2501 | -30.1678 | 173.443 | 2.0475 | 212.6514 | 117.6251
11.492 | 235.4561 | -29.924 | 173.2679 | 2.0489 | 212.5106 | 117.7281
11.4945 | 235.4485 | -30.4116 | 173.7529 | 2.0484 | 212.9944 | 117.7243
11.4969 | 235.4412 | -30.2897 | 173.6286 | 2.0479 | 212.8688 | 117.7206
11.4993 | 235.4871 | -30.1069 | 173.4611 | 2.0478 | 212.709 | 117.7436
11.5018 | 235.4798 | -30.2897 | 173.6415 | 2.0473 | 212.8881 | 117.7399
11.5042 | 235.4724 | -30.0459 | 173.3952 | 2.0468 | 212.6406 | 117.7362
11.5067 | 235.5181 | -30.1678 | 173.5323 | 2.0468 | 212.7854 | 117.7591
11.5104 | 235.4538 | -30.0459 | 173.389 | 2.0456 | 212.6313 | 117.7269
11.5116 | 235.4501 | -30.4116 | 173.7535 | 2.0453 | 212.9951 | 117.725
11.5153 | 235.4924 | -30.1678 | 173.5238 | 2.045 | 212.7725 | 117.7462
11.5177 | 235.485 | -30.1069 | 173.4604 | 2.0445 | 212.7079 | 117.7425
11.5202 | 235.4774 | -30.2897 | 173.6407 | 2.044 | 212.8869 | 117.7387
11.5226 | 235.47 | -30.3507 | 173.6992 | 2.0435 | 212.9442 | 117.735
11.5251 | 235.5693 | -29.985 | 173.3666 | 2.044 | 212.6281 | 117.7846
11.5287 | 235.5582 | -30.3507 | 173.7286 | 2.0432 | 212.9883 | 117.7791
11.5312 | 235.6306 | -29.985 | 173.387 | 2.0434 | 212.6588 | 117.8153
11.5337 | 235.5699 | -30.3507 | 173.7325 | 2.0425 | 212.9942 | 117.785
11.5361 | 235.5359 | -30.2897 | 173.6602 | 2.0417 | 212.9161 | 117.7679
11.5386 | 235.6085 | -30.2897 | 173.6844 | 2.0419 | 212.9524 | 117.8042
11.541 | 235.5478 | -30.2288 | 173.6032 | 2.041 | 212.8612 | 117.7739
11.5434 | 235.5937 | -30.2288 | 173.6185 | 2.0409 | 212.8842 | 117.7969
11.5459 | 235.5861 | -30.1678 | 173.555 | 2.0404 | 212.8194 | 117.7931
11.5484 | 235.5788 | -30.2897 | 173.6745 | 2.0399 | 212.9376 | 117.7894
11.5508 | 235.6247 | -30.4726 | 173.8727 | 2.0399 | 213.1435 | 117.8124
11.5533 | 235.7239 | -30.2288 | 173.6619 | 2.0403 | 212.9493 | 117.862
11.5557 | 235.6632 | -30.5335 | 173.9464 | 2.0394 | 213.2236 | 117.8316
11.5582 | 235.7089 | -30.5335 | 173.9616 | 2.0393 | 213.2465 | 117.8545
11.5606 | 235.7016 | -30.4726 | 173.8983 | 2.0388 | 213.1819 | 117.8508
11.5631 | 235.6942 | -30.5335 | 173.9567 | 2.0383 | 213.2391 | 117.8471
11.5655 | 235.6335 | -30.6554 | 174.0584 | 2.0374 | 213.3307 | 117.8168
11.568 | 235.6261 | -30.4116 | 173.8121 | 2.0369 | 213.0832 | 117.8131
11.5705 | 235.6185 | -30.4116 | 173.8096 | 2.0364 | 213.0794 | 117.8093
11.5729 | 235.6112 | -30.1678 | 173.5634 | 2.0359 | 212.8319 | 117.8056
11.5753 | 235.6571 | -30.6554 | 174.0663 | 2.0359 | 213.3424 | 117.8285
11.5778 | 235.5964 | -30.6554 | 174.046 | 2.0349 | 213.3121 | 117.7982
11.5802 | 235.6423 | -30.5335 | 173.9394 | 2.0349 | 213.2132 | 117.8212
11.5827 | 235.688 | -30.5944 | 174.0156 | 2.0348 | 213.2969 | 117.844
11.5852 | 235.7339 | -30.4726 | 173.9091 | 2.0348 | 213.1981 | 117.867
11.5876 | 235.6732 | -30.7772 | 174.1934 | 2.0338 | 213.4723 | 117.8366
11.59 | 235.7191 | -30.7772 | 174.2087 | 2.0338 | 213.4953 | 117.8596
11.5925 | 235.6585 | -30.3507 | 173.762 | 2.0329 | 213.0384 | 117.8292
11.5949 | 235.6511 | -30.4116 | 173.8205 | 2.0324 | 213.0957 | 117.8256
11.5974 | 235.6968 | -30.2897 | 173.7138 | 2.0323 | 212.9966 | 117.8484
11.5999 | 235.7427 | -30.0459 | 173.4853 | 2.0323 | 212.7757 | 117.8713
11.6023 | 235.7886 | -30.3507 | 173.8054 | 2.0323 | 213.1035 | 117.8943
11.6047 | 235.8078 | -30.3507 | 173.8118 | 2.032 | 213.1131 | 117.9039
11.6072 | 235.8004 | -30.5335 | 173.9921 | 2.0315 | 213.2922 | 117.9002
11.6097 | 235.8461 | -30.5944 | 174.0683 | 2.0315 | 213.3759 | 117.923
11.6121 | 235.7854 | -30.3507 | 173.8043 | 2.0305 | 213.1019 | 117.8927
11.6158 | 235.8276 | -30.5944 | 174.0621 | 2.0302 | 213.3667 | 117.9138
11.6182 | 235.767 | -30.4116 | 173.8591 | 2.0293 | 213.1536 | 117.8835
11.6207 | 235.8128 | -30.5944 | 174.0572 | 2.0293 | 213.3593 | 117.9064
11.6232 | 235.8052 | -30.7163 | 174.1765 | 2.0288 | 213.4774 | 117.9026
11.6256 | 235.8511 | -30.4726 | 173.9481 | 2.0287 | 213.2567 | 117.9256
11.628 | 235.8437 | -30.3507 | 173.8238 | 2.0282 | 213.1311 | 117.9219
11.6305 | 235.8896 | -30.5335 | 174.0219 | 2.0282 | 213.3368 | 117.9448
11.6329 | 235.8822 | -30.4726 | 173.9585 | 2.0277 | 213.2722 | 117.9411
11.6354 | 236.0343 | -30.4116 | 173.9482 | 2.0286 | 213.2873 | 118.0172
11.6379 | 236.0269 | -30.6554 | 174.1895 | 2.0281 | 213.5274 | 118.0135
11.6415 | 236.1223 | -30.5944 | 174.1603 | 2.0283 | 213.5141 | 118.0612
11.6452 | 236.1113 | -30.2897 | 173.852 | 2.0275 | 213.2038 | 118.0556
11.6477 | 236.1569 | -30.2897 | 173.8672 | 2.0275 | 213.2266 | 118.0784
11.6501 | 236.1761 | -30.1069 | 173.6908 | 2.0272 | 213.0535 | 118.0881
11.6526 | 236.2219 | -30.1678 | 173.7669 | 2.0272 | 213.1373 | 118.111
11.655 | 236.2145 | -30.4116 | 174.0083 | 2.0267 | 213.3774 | 118.1073
11.6587 | 236.2034 | -30.4726 | 174.0656 | 2.026 | 213.4328 | 118.1017
11.6612 | 236.1958 | -30.4726 | 174.063 | 2.0255 | 213.429 | 118.0979
11.6636 | 236.1352 | -30.4116 | 173.9818 | 2.0245 | 213.3377 | 118.0676
11.666 | 236.181 | -30.1069 | 173.6924 | 2.0245 | 213.0559 | 118.0905
11.6685 | 236.2268 | -30.5335 | 174.1343 | 2.0245 | 213.5054 | 118.1134
11.6709 | 236.2194 | -30.2897 | 173.888 | 2.024 | 213.2579 | 118.1097
11.6734 | 236.3183 | -30.4116 | 174.0429 | 2.0244 | 213.4292 | 118.1591
11.6759 | 236.4706 | -30.4116 | 174.0936 | 2.0253 | 213.5054 | 118.2353
11.6795 | 236.4062 | -29.924 | 173.5846 | 2.0241 | 212.9856 | 118.2031
11.682 | 236.3988 | -30.4726 | 174.1307 | 2.0236 | 213.5305 | 118.1994
11.6844 | 236.3914 | -30.2288 | 173.8844 | 2.0231 | 213.283 | 118.1957
11.6869 | 236.3838 | -30.5335 | 174.1866 | 2.0226 | 213.5839 | 118.1919
11.6893 | 236.3764 | -30.5944 | 174.245 | 2.0222 | 213.6411 | 118.1882
11.6918 | 236.4222 | -30.7163 | 174.3822 | 2.0221 | 213.7859 | 118.2111
11.6942 | 236.3083 | -30.5944 | 174.2223 | 2.0207 | 213.6071 | 118.1542
11.6967 | 236.3541 | -30.9602 | 174.6034 | 2.0207 | 213.9958 | 118.1771
11.6992 | 236.4529 | -30.4116 | 174.0877 | 2.0211 | 213.4966 | 118.2265
11.7016 | 236.4455 | -30.4726 | 174.1463 | 2.0206 | 213.5539 | 118.2228
11.7053 | 236.3812 | -30.4116 | 174.0638 | 2.0194 | 213.4607 | 118.1906
11.7077 | 236.4802 | -30.5944 | 174.2796 | 2.0199 | 213.693 | 118.2401
11.7101 | 236.4728 | -30.5335 | 174.2163 | 2.0194 | 213.6284 | 118.2364
11.7126 | 236.4918 | -30.7163 | 174.4054 | 2.0191 | 213.8207 | 118.2459
11.7151 | 236.5375 | -30.7163 | 174.4206 | 2.0191 | 213.8436 | 118.2688
11.7175 | 236.4769 | -30.6554 | 174.3395 | 2.0181 | 213.7524 | 118.2385
11.72 | 236.5227 | -30.7772 | 174.4766 | 2.0181 | 213.8971 | 118.2614
11.7224 | 236.5153 | -30.5335 | 174.2304 | 2.0176 | 213.6497 | 118.2577
11.7249 | 236.4545 | -30.7163 | 174.393 | 2.0167 | 213.802 | 118.2272
11.7273 | 236.5535 | -30.5335 | 174.2432 | 2.0171 | 213.6687 | 118.2767
11.7298 | 236.546 | -30.4726 | 174.1798 | 2.0166 | 213.6041 | 118.273
11.731 | 236.5423 | -30.5335 | 174.2394 | 2.0164 | 213.6632 | 118.2712
11.7347 | 236.6376 | -30.5944 | 174.3321 | 2.0166 | 213.7717 | 118.3188
11.7359 | 236.6339 | -30.6554 | 174.3919 | 2.0163 | 213.8308 | 118.3169
11.7396 | 236.6757 | -30.8383 | 174.5887 | 2.016 | 214.0347 | 118.3379
11.7408 | 236.672 | -30.8993 | 174.6485 | 2.0158 | 214.0938 | 118.336
11.7445 | 236.6609 | -30.7772 | 174.5227 | 2.0151 | 213.9661 | 118.3304
11.7457 | 236.604 | -31.0821 | 174.8086 | 2.0144 | 214.2426 | 118.302
11.7481 | 236.5966 | -30.9602 | 174.6842 | 2.0139 | 214.117 | 118.2983
11.7506 | 236.6421 | -31.0821 | 174.8213 | 2.0139 | 214.2617 | 118.3211
11.7531 | 236.5815 | -30.9602 | 174.6792 | 2.0129 | 214.1095 | 118.2908
11.7555 | 236.6273 | -31.0821 | 174.8164 | 2.0129 | 214.2542 | 118.3136
11.758 | 236.7262 | -31.2039 | 174.9711 | 2.0133 | 214.4255 | 118.3631
11.7592 | 236.7225 | -30.9602 | 174.7262 | 2.0131 | 214.1799 | 118.3612
11.7616 | 236.7948 | -30.8993 | 174.6894 | 2.0133 | 214.1552 | 118.3974
11.7641 | 236.8403 | -30.8993 | 174.7046 | 2.0132 | 214.178 | 118.4202
11.7666 | 236.8329 | -31.2039 | 175.0067 | 2.0128 | 214.4789 | 118.4165
11.769 | 236.8787 | -30.9602 | 174.7783 | 2.0127 | 214.258 | 118.4393
11.7714 | 236.8712 | -30.9602 | 174.7758 | 2.0123 | 214.2543 | 118.4356
11.7751 | 236.8069 | -30.9602 | 174.7543 | 2.0111 | 214.2222 | 118.4035
11.7764 | 236.803 | -31.143 | 174.9358 | 2.0108 | 214.403 | 118.4015
11.7788 | 236.8487 | -31.143 | 174.9511 | 2.0108 | 214.4259 | 118.4244
11.7825 | 236.7844 | -31.0821 | 174.8687 | 2.0096 | 214.3328 | 118.3922
11.7837 | 236.887 | -31.2649 | 175.0857 | 2.0103 | 214.5669 | 118.4435
11.7861 | 236.9328 | -30.9602 | 174.7963 | 2.0103 | 214.2851 | 118.4664
11.7886 | 236.872 | -31.143 | 174.9588 | 2.0093 | 214.4375 | 118.436
11.7911 | 236.9177 | -31.2039 | 175.035 | 2.0093 | 214.5212 | 118.4588
11.7935 | 236.9634 | -31.143 | 174.9893 | 2.0093 | 214.4832 | 118.4817
11.796 | 236.9028 | -31.0821 | 174.9082 | 2.0083 | 214.392 | 118.4514
11.7984 | 236.9485 | -31.6306 | 175.4719 | 2.0083 | 214.9634 | 118.4743
11.8009 | 236.994 | -31.2649 | 175.1214 | 2.0083 | 214.6204 | 118.497
11.8033 | 236.9334 | -31.2039 | 175.0402 | 2.0073 | 214.5291 | 118.4667
11.8058 | 236.926 | -31.0821 | 174.9159 | 2.0069 | 214.4036 | 118.463
11.8082 | 236.9717 | -31.143 | 174.9921 | 2.0068 | 214.4874 | 118.4859
11.8107 | 236.9643 | -30.8383 | 174.6849 | 2.0064 | 214.1789 | 118.4821
11.8131 | 237.01 | -31.4477 | 175.3095 | 2.0063 | 214.8112 | 118.505
11.8156 | 237.0555 | -31.2649 | 175.1419 | 2.0063 | 214.6511 | 118.5277
11.818 | 237.0481 | -31.2649 | 175.1394 | 2.0058 | 214.6474 | 118.524
11.8205 | 237.1203 | -31.2039 | 175.1025 | 2.006 | 214.6226 | 118.5602
11.8229 | 237.166 | -31.3258 | 175.2396 | 2.006 | 214.7673 | 118.583
11.8253 | 237.2117 | -31.6915 | 175.6206 | 2.006 | 215.1559 | 118.6059
11.8279 | 237.2572 | -31.5087 | 175.4529 | 2.0059 | 214.9958 | 118.6286
11.8303 | 237.3029 | -31.143 | 175.1025 | 2.0059 | 214.6529 | 118.6514
11.8327 | 237.2954 | -31.4477 | 175.4047 | 2.0054 | 214.9539 | 118.6477
11.8352 | 237.288 | -31.3258 | 175.2803 | 2.0049 | 214.8283 | 118.644
11.8376 | 237.2805 | -31.3868 | 175.3388 | 2.0045 | 214.8856 | 118.6403
11.8401 | 237.2197 | -31.143 | 175.0747 | 2.0035 | 214.6114 | 118.6099
11.8426 | 237.2654 | -31.3868 | 175.3338 | 2.0035 | 214.878 | 118.6327
11.845 | 237.258 | -31.2649 | 175.2094 | 2.003 | 214.7524 | 118.629
11.8474 | 237.3037 | -31.4477 | 175.4074 | 2.003 | 214.958 | 118.6518
11.8499 | 237.3493 | -31.5087 | 175.4836 | 2.003 | 215.0419 | 118.6747
11.8524 | 237.3948 | -31.3258 | 175.3159 | 2.0029 | 214.8817 | 118.6974
11.8548 | 237.3873 | -31.6306 | 175.6182 | 2.0025 | 215.1828 | 118.6937
11.8573 | 237.4861 | -31.5087 | 175.5292 | 2.0029 | 215.1103 | 118.7431
11.8597 | 237.5052 | -31.4477 | 175.4746 | 2.0026 | 215.0588 | 118.7526
11.8633 | 237.494 | -31.8134 | 175.8366 | 2.0019 | 215.4189 | 118.747
11.8659 | 237.4864 | -31.8743 | 175.8949 | 2.0014 | 215.476 | 118.7432
11.8683 | 237.4524 | -31.7525 | 175.7618 | 2.0007 | 215.3372 | 118.7262
11.8707 | 237.3387 | -32.1181 | 176.0895 | 1.9994 | 215.6459 | 118.6693
11.8732 | 237.4375 | -31.6306 | 175.6349 | 1.9998 | 215.2078 | 118.7187
11.8768 | 237.4263 | -31.7525 | 175.7531 | 1.9991 | 215.3241 | 118.7131
11.8793 | 237.4186 | -31.9962 | 175.9942 | 1.9986 | 215.564 | 118.7093
11.8818 | 237.4111 | -31.5696 | 175.5651 | 1.9981 | 215.1337 | 118.7056
11.8842 | 237.4302 | -31.6306 | 175.6325 | 1.9979 | 215.2042 | 118.7151
11.8866 | 237.4759 | -31.6915 | 175.7086 | 1.9978 | 215.2879 | 118.7379
11.8891 | 237.5746 | -32.1181 | 176.1681 | 1.9983 | 215.7639 | 118.7873
11.8928 | 237.5632 | -31.7525 | 175.7987 | 1.9975 | 215.3926 | 118.7816
11.894 | 237.5595 | -31.9353 | 175.9803 | 1.9973 | 215.5735 | 118.7797
11.8977 | 237.6014 | -31.8134 | 175.8724 | 1.997 | 215.4726 | 118.8007
11.9001 | 237.5939 | -32.1181 | 176.1746 | 1.9966 | 215.7736 | 118.797
11.9026 | 237.5865 | -32.1181 | 176.1721 | 1.9961 | 215.7698 | 118.7932
11.9063 | 237.5751 | -32.179 | 176.2292 | 1.9954 | 215.825 | 118.7875
11.9087 | 237.5145 | -32.0571 | 176.0871 | 1.9945 | 215.6729 | 118.7573
11.9112 | 237.6132 | -31.6915 | 175.7544 | 1.9949 | 215.3566 | 118.8066
11.9136 | 237.6589 | -31.9353 | 176.0134 | 1.9949 | 215.6232 | 118.8294
11.916 | 237.5983 | -31.5696 | 175.6275 | 1.9939 | 215.2273 | 118.7992
11.9186 | 237.5906 | -31.8134 | 175.8688 | 1.9935 | 215.4672 | 118.7953
11.921 | 237.6893 | -31.6915 | 175.7798 | 1.9939 | 215.3947 | 118.8447
11.9246 | 237.6781 | -31.9353 | 176.0198 | 1.9932 | 215.6329 | 118.8391
11.9271 | 237.6707 | -31.9353 | 176.0174 | 1.9927 | 215.6291 | 118.8353
11.9295 | 237.6632 | -31.8134 | 175.893 | 1.9922 | 215.5035 | 118.8316
11.932 | 237.7086 | -31.9353 | 176.03 | 1.9922 | 215.6481 | 118.8543
11.9345 | 237.7011 | -31.9353 | 176.0275 | 1.9917 | 215.6444 | 118.8506
11.9369 | 237.6937 | -32.1181 | 176.2078 | 1.9912 | 215.8234 | 118.8468
11.9393 | 237.6331 | -32.1181 | 176.1876 | 1.9903 | 215.7932 | 118.8166
11.9418 | 237.7053 | -31.9353 | 176.0289 | 1.9905 | 215.6464 | 118.8526
11.9443 | 237.7506 | -32.0571 | 176.1658 | 1.9905 | 215.7909 | 118.8753
11.9467 | 237.6901 | -32.1181 | 176.2066 | 1.9896 | 215.8217 | 118.8451
11.9492 | 237.7357 | -32.0571 | 176.1608 | 1.9896 | 215.7835 | 118.8679
11.9528 | 237.7776 | -32.1181 | 176.2358 | 1.9893 | 215.8654 | 118.8888
11.954 | 237.7208 | -31.9353 | 176.0341 | 1.9886 | 215.6542 | 118.8604
11.9566 | 237.7661 | -31.8743 | 175.9882 | 1.9886 | 215.6159 | 118.8831
11.959 | 237.7587 | -32.179 | 176.2904 | 1.9881 | 215.9168 | 118.8793
11.9626 | 237.6944 | -31.6915 | 175.7815 | 1.987 | 215.3972 | 118.8472
11.9639 | 237.7968 | -31.9962 | 176.1203 | 1.9876 | 215.7531 | 118.8984
11.9663 | 237.7363 | -31.9353 | 176.0392 | 1.9867 | 215.6619 | 118.8681
11.9688 | 237.7286 | -31.8743 | 175.9757 | 1.9862 | 215.5971 | 118.8643
11.9713 | 237.7211 | -31.8134 | 175.9123 | 1.9858 | 215.5325 | 118.8606
11.9737 | 237.8728 | -32.1181 | 176.2675 | 1.9866 | 215.913 | 118.9364
11.9761 | 237.8653 | -31.9962 | 176.1431 | 1.9862 | 215.7873 | 118.9326
11.9786 | 237.9109 | -32.1181 | 176.2802 | 1.9861 | 215.932 | 118.9554
11.981 | 237.9564 | -31.9353 | 176.1126 | 1.9861 | 215.772 | 118.9782
11.9835 | 237.8957 | -31.9962 | 176.1533 | 1.9852 | 215.8025 | 118.9478
11.986 | 237.9413 | -31.9353 | 176.1076 | 1.9852 | 215.7644 | 118.9706
11.9884 | 237.9338 | -31.9353 | 176.1051 | 1.9847 | 215.7607 | 118.9669
11.9908 | 237.9263 | -31.9353 | 176.1026 | 1.9842 | 215.757 | 118.9632
11.9933 | 238.0514 | -32.4228 | 176.6318 | 1.9849 | 216.307 | 119.0257
11.9958 | 238.0967 | -31.9962 | 176.2203 | 1.9848 | 215.9031 | 119.0484
11.9994 | 237.9529 | -31.9962 | 176.1723 | 1.983 | 215.8312 | 118.9765
12.0006 | 238.0818 | -31.9353 | 176.1544 | 1.9839 | 215.8347 | 119.0409
12.0043 | 238.1236 | -31.9353 | 176.1683 | 1.9837 | 215.8556 | 119.0618
12.0055 | 238.1729 | -31.9353 | 176.1848 | 1.9839 | 215.8802 | 119.0864
12.0093 | 238.2145 | -32.0571 | 176.3204 | 1.9836 | 216.0228 | 119.1072
12.0117 | 238.313 | -31.8134 | 176.1096 | 1.984 | 215.8284 | 119.1565
12.0141 | 238.2525 | -31.9962 | 176.2722 | 1.9831 | 215.981 | 119.1263
12.0166 | 238.245 | -31.8134 | 176.0869 | 1.9826 | 215.7944 | 119.1225
12.019 | 238.2375 | -32.1181 | 176.3891 | 1.9822 | 216.0954 | 119.1188
12.0215 | 238.1768 | -31.8743 | 176.1251 | 1.9813 | 215.8212 | 119.0884
12.0239 | 238.1693 | -32.1181 | 176.3664 | 1.9808 | 216.0613 | 119.0847
12.0264 | 238.2148 | -32.179 | 176.4424 | 1.9808 | 216.1449 | 119.1074
12.0288 | 238.2604 | -31.9962 | 176.2748 | 1.9807 | 215.9849 | 119.1302
12.0313 | 238.3589 | -32.4228 | 176.7343 | 1.9812 | 216.4608 | 119.1795
12.035 | 238.3474 | -32.3619 | 176.6695 | 1.9805 | 216.3941 | 119.1737
12.0374 | 238.34 | -32.0571 | 176.3623 | 1.98 | 216.0856 | 119.17
12.0399 | 238.3325 | -31.9962 | 176.2989 | 1.9795 | 216.0209 | 119.1662
12.0423 | 238.4575 | -31.9962 | 176.3405 | 1.9802 | 216.0834 | 119.2287
12.0447 | 238.397 | -32.1181 | 176.4423 | 1.9793 | 216.1751 | 119.1985
12.0473 | 238.3628 | -32.1181 | 176.4309 | 1.9786 | 216.158 | 119.1814
12.0509 | 238.3515 | -32.3619 | 176.6709 | 1.9779 | 216.3962 | 119.1758
12.0521 | 238.2948 | -32.3619 | 176.652 | 1.9772 | 216.3678 | 119.1474
12.0546 | 238.2873 | -31.9353 | 176.2229 | 1.9767 | 215.9374 | 119.1436
12.0583 | 238.3553 | -32.179 | 176.4893 | 1.9767 | 216.2152 | 119.1777
12.0607 | 238.3478 | -32.4228 | 176.7306 | 1.9762 | 216.4552 | 119.1739
12.0632 | 238.3403 | -32.3009 | 176.6062 | 1.9758 | 216.3296 | 119.1702
12.0656 | 238.3858 | -32.3619 | 176.6823 | 1.9757 | 216.4133 | 119.1929
12.068 | 238.4313 | -32.3009 | 176.6365 | 1.9757 | 216.3751 | 119.2157
12.0693 | 238.4806 | -31.9962 | 176.3482 | 1.9759 | 216.095 | 119.2403
12.0718 | 238.5258 | -32.3619 | 176.729 | 1.9759 | 216.4833 | 119.2629
12.0754 | 238.4086 | -32.4838 | 176.8118 | 1.9743 | 216.5466 | 119.2043
12.0766 | 238.4579 | -32.3619 | 176.7064 | 1.9745 | 216.4493 | 119.2289
12.0803 | 238.4996 | -32.7275 | 177.0859 | 1.9743 | 216.8358 | 119.2498
12.0815 | 238.4429 | -32.4228 | 176.7623 | 1.9736 | 216.5027 | 119.2214
12.084 | 238.5413 | -32.6057 | 176.978 | 1.974 | 216.7349 | 119.2707
12.0877 | 238.4769 | -32.6057 | 176.9565 | 1.9729 | 216.7026 | 119.2384
12.0889 | 238.5261 | -32.179 | 176.5462 | 1.9731 | 216.3005 | 119.263
12.0926 | 238.6208 | -32.24 | 176.6388 | 1.9733 | 216.4089 | 119.3104
12.095 | 238.5603 | -32.4838 | 176.8624 | 1.9724 | 216.6225 | 119.2802
12.0975 | 238.5526 | -32.7275 | 177.1035 | 1.9719 | 216.8623 | 119.2763
12.0987 | 238.6018 | -32.4228 | 176.8152 | 1.9721 | 216.5822 | 119.3009
12.1012 | 238.6473 | -32.6057 | 177.0133 | 1.9721 | 216.7878 | 119.3236
12.1036 | 238.5868 | -32.7275 | 177.1149 | 1.9712 | 216.8794 | 119.2934
12.106 | 238.6323 | -32.24 | 176.6426 | 1.9712 | 216.4146 | 119.3161
12.1085 | 238.6248 | -32.4228 | 176.8229 | 1.9707 | 216.5937 | 119.3124
12.111 | 238.617 | -32.6666 | 177.0641 | 1.9703 | 216.8336 | 119.3085
12.1134 | 238.7419 | -32.4228 | 176.8619 | 1.9709 | 216.6523 | 119.371
12.1171 | 238.6247 | -32.4228 | 176.8229 | 1.9693 | 216.5937 | 119.3124
12.1183 | 238.7269 | -32.179 | 176.6131 | 1.97 | 216.401 | 119.3635
12.1207 | 238.7724 | -32.6666 | 177.1159 | 1.9699 | 216.9113 | 119.3862
12.1233 | 238.7646 | -32.5447 | 176.9914 | 1.9695 | 216.7855 | 119.3823
12.1257 | 238.7571 | -32.4228 | 176.867 | 1.969 | 216.6599 | 119.3786
12.1281 | 238.8555 | -32.5447 | 177.0217 | 1.9694 | 216.831 | 119.4278
12.1318 | 238.8442 | -32.6666 | 177.1398 | 1.9687 | 216.9472 | 119.4221
12.133 | 238.8405 | -32.7275 | 177.1995 | 1.9685 | 217.0062 | 119.4202
12.1367 | 238.8819 | -32.8494 | 177.3352 | 1.9683 | 217.1489 | 119.441
12.1392 | 238.8744 | -32.6057 | 177.089 | 1.9678 | 216.9014 | 119.4372
12.1404 | 238.8707 | -32.4838 | 176.9659 | 1.9676 | 216.7776 | 119.4353
12.144 | 238.9653 | -32.8494 | 177.363 | 1.9678 | 217.1905 | 119.4826
12.1453 | 238.9086 | -32.7275 | 177.2222 | 1.9671 | 217.0403 | 119.4543
12.1477 | 238.954 | -32.9104 | 177.4202 | 1.9671 | 217.2459 | 119.477
12.1502 | 239.2374 | -27.9129 | 172.5172 | 1.969 | 212.3901 | 119.6187
12.1526 | 239.0181 | -29.7412 | 174.2724 | 1.9668 | 214.1088 | 119.5091
12.1551 | 238.8253 | -31.0821 | 175.549 | 1.9648 | 215.3533 | 119.4127
12.1587 | 238.7082 | -31.8743 | 176.3022 | 1.9633 | 216.0869 | 119.3541
12.16 | 238.7574 | -31.8743 | 176.3186 | 1.9635 | 216.1115 | 119.3787
12.1637 | 238.693 | -32.3619 | 176.7847 | 1.9623 | 216.5669 | 119.3465
12.1673 | 238.7346 | -32.6666 | 177.1033 | 1.9621 | 216.8924 | 119.3673
12.1698 | 238.6213 | -32.7885 | 177.1874 | 1.9608 | 216.9576 | 119.3106
12.1722 | 238.6137 | -32.3009 | 176.6973 | 1.9603 | 216.4663 | 119.3069
12.1747 | 238.6589 | -32.4228 | 176.8343 | 1.9603 | 216.6108 | 119.3295
12.1772 | 238.5985 | -32.5447 | 176.936 | 1.9594 | 216.7024 | 119.2992
12.1796 | 238.591 | -32.3619 | 176.7507 | 1.9589 | 216.5159 | 119.2955
12.182 | 238.6893 | -32.8494 | 177.271 | 1.9594 | 217.0526 | 119.3447
12.1845 | 238.7347 | -32.5447 | 176.9814 | 1.9593 | 216.7706 | 119.3674
12.1882 | 238.7761 | -32.24 | 176.6905 | 1.9591 | 216.4866 | 119.3881
12.1894 | 238.8782 | -32.7885 | 177.2731 | 1.9597 | 217.0861 | 119.4391
12.1919 | 238.8707 | -32.3009 | 176.783 | 1.9593 | 216.5947 | 119.4353
12.1955 | 238.8594 | -32.4838 | 176.9621 | 1.9586 | 216.772 | 119.4297
12.198 | 238.8784 | -32.4838 | 176.9684 | 1.9583 | 216.7815 | 119.4392
12.2005 | 238.8442 | -32.5447 | 177.0179 | 1.9577 | 216.8253 | 119.4221
12.2029 | 238.7837 | -32.6666 | 177.1197 | 1.9568 | 216.917 | 119.3919
12.2053 | 238.8556 | -32.4838 | 176.9608 | 1.957 | 216.7701 | 119.4278
12.2078 | 238.848 | -32.9104 | 177.3849 | 1.9565 | 217.1929 | 119.424
12.2102 | 238.8934 | -32.5447 | 177.0343 | 1.9565 | 216.8499 | 119.4467
12.2127 | 238.9915 | -32.7885 | 177.3108 | 1.9569 | 217.1427 | 119.4957
12.2164 | 238.9802 | -32.6057 | 177.1243 | 1.9562 | 216.9543 | 119.4901
12.2188 | 238.9727 | -32.6057 | 177.1218 | 1.9558 | 216.9505 | 119.4863
12.22 | 239.0218 | -32.4228 | 176.9552 | 1.956 | 216.7922 | 119.5109
12.2225 | 239.0143 | -32.6057 | 177.1356 | 1.9555 | 216.9713 | 119.5071
12.2262 | 239.0557 | -32.6666 | 177.2103 | 1.9553 | 217.0529 | 119.5278
12.2286 | 239.0481 | -32.6666 | 177.2078 | 1.9548 | 217.0492 | 119.5241
12.2311 | 238.9877 | -32.5447 | 177.0658 | 1.9539 | 216.8971 | 119.4939
12.2335 | 238.9273 | -32.7275 | 177.2284 | 1.9531 | 217.0497 | 119.4637
12.236 | 238.9727 | -32.6057 | 177.1218 | 1.953 | 216.9505 | 119.4863
12.2384 | 238.9651 | -32.6057 | 177.1192 | 1.9526 | 216.9468 | 119.4826
12.2409 | 238.9574 | -32.6666 | 177.1776 | 1.9521 | 217.0038 | 119.4787
12.2433 | 239.0556 | -32.7275 | 177.2712 | 1.9525 | 217.1138 | 119.5278
12.2458 | 239.101 | -32.5447 | 177.1035 | 1.9525 | 216.9537 | 119.5505
12.2482 | 239.1463 | -32.6057 | 177.1796 | 1.9525 | 217.0374 | 119.5732
12.2507 | 239.2181 | -32.6057 | 177.2036 | 1.9527 | 217.0733 | 119.6091
12.2532 | 239.1575 | -32.4838 | 177.0615 | 1.9518 | 216.921 | 119.5787
12.2556 | 239.15 | -32.6057 | 177.1809 | 1.9514 | 217.0392 | 119.575
12.258 | 239.1424 | -32.3619 | 176.9345 | 1.9509 | 216.7916 | 119.5712
12.2605 | 239.1349 | -32.8494 | 177.4195 | 1.9505 | 217.2753 | 119.5674
12.2629 | 239.1009 | -32.6057 | 177.1645 | 1.9498 | 217.0147 | 119.5505
12.2654 | 239.1196 | -32.6666 | 177.2316 | 1.9495 | 217.0849 | 119.5598
12.2679 | 239.0856 | -32.9104 | 177.4641 | 1.9489 | 217.3117 | 119.5428
12.2715 | 239.1536 | -32.5447 | 177.1211 | 1.9489 | 216.98 | 119.5768
12.274 | 239.199 | -32.4838 | 177.0753 | 1.9488 | 216.9418 | 119.5995
12.2764 | 239.1386 | -32.7275 | 177.2989 | 1.948 | 217.1553 | 119.5693
12.2789 | 239.1837 | -32.6057 | 177.1921 | 1.9479 | 217.056 | 119.5918
12.2813 | 239.2819 | -32.6666 | 177.2857 | 1.9483 | 217.166 | 119.6409
12.2838 | 239.1686 | -32.6666 | 177.248 | 1.947 | 217.1094 | 119.5843
12.2862 | 239.1611 | -32.5447 | 177.1236 | 1.9466 | 216.9837 | 119.5805
12.2887 | 239.1535 | -32.8494 | 177.4257 | 1.9461 | 217.2847 | 119.5768
12.2912 | 239.0929 | -32.9104 | 177.4665 | 1.9452 | 217.3154 | 119.5465
12.2936 | 239.1382 | -32.8494 | 177.4206 | 1.9452 | 217.277 | 119.5691
12.2973 | 239.2326 | -32.5447 | 177.1474 | 1.9454 | 217.0195 | 119.6163
12.2997 | 239.2251 | -32.8494 | 177.4496 | 1.945 | 217.3205 | 119.6126
12.3021 | 239.3233 | -33.0322 | 177.6651 | 1.9454 | 217.5523 | 119.6616
12.3046 | 239.3155 | -32.9713 | 177.6016 | 1.9449 | 217.4875 | 119.6577
12.3071 | 239.308 | -33.0322 | 177.66 | 1.9445 | 217.5447 | 119.654
12.3095 | 239.3533 | -33.0932 | 177.7361 | 1.9445 | 217.6283 | 119.6766
12.312 | 239.3457 | -32.9104 | 177.5508 | 1.944 | 217.4418 | 119.6729
12.3144 | 239.3382 | -32.7885 | 177.4264 | 1.9436 | 217.3161 | 119.6691
12.3169 | 239.3304 | -32.9104 | 177.5457 | 1.9431 | 217.4341 | 119.6652
12.3193 | 239.3757 | -33.1541 | 177.8045 | 1.9431 | 217.7004 | 119.6878
12.3218 | 239.3682 | -33.1541 | 177.802 | 1.9426 | 217.6967 | 119.6841
12.3242 | 239.4399 | -33.276 | 177.9478 | 1.9428 | 217.8544 | 119.7199
12.3254 | 239.4361 | -33.0322 | 177.7027 | 1.9426 | 217.6087 | 119.718
12.3292 | 239.4245 | -33.1541 | 177.8208 | 1.9419 | 217.7249 | 119.7123
12.3316 | 239.417 | -33.0932 | 177.7574 | 1.9415 | 217.6602 | 119.7085
12.334 | 239.5151 | -32.9713 | 177.6682 | 1.9419 | 217.5874 | 119.7576
12.3353 | 239.5113 | -33.0932 | 177.7888 | 1.9417 | 217.7074 | 119.7557
12.3377 | 239.451 | -33.3371 | 178.0126 | 1.9408 | 217.9211 | 119.7255
12.3401 | 239.5491 | -33.215 | 177.9232 | 1.9412 | 217.848 | 119.7745
12.3426 | 239.4885 | -32.9713 | 177.6593 | 1.9403 | 217.574 | 119.7442
12.3451 | 239.5337 | -33.0322 | 177.7353 | 1.9403 | 217.6576 | 119.7669
12.3475 | 239.5262 | -33.215 | 177.9156 | 1.9399 | 217.8366 | 119.7631
12.35 | 239.5186 | -33.1541 | 177.8521 | 1.9394 | 217.7719 | 119.7593
12.3524 | 239.5639 | -33.215 | 177.9281 | 1.9394 | 217.8554 | 119.7819
12.3549 | 239.6089 | -32.8494 | 177.5775 | 1.9394 | 217.5124 | 119.8045
12.3573 | 239.5486 | -32.9713 | 177.6793 | 1.9385 | 217.6041 | 119.7743
12.3598 | 239.6466 | -33.215 | 177.9557 | 1.9389 | 217.8968 | 119.8233
12.3622 | 239.7447 | -32.9713 | 177.7447 | 1.9393 | 217.7022 | 119.8724
12.3647 | 239.7372 | -33.1541 | 177.925 | 1.9389 | 217.8812 | 119.8686
12.3672 | 239.7822 | -33.0932 | 177.8791 | 1.9389 | 217.8428 | 119.8911
12.3696 | 239.801 | -33.276 | 178.0682 | 1.9386 | 218.035 | 119.9005
12.372 | 239.7671 | -33.1541 | 177.935 | 1.938 | 217.8961 | 119.8835
12.3733 | 239.7633 | -33.276 | 178.0556 | 1.9378 | 218.0161 | 119.8816
12.3769 | 239.7519 | -33.398 | 178.1738 | 1.9371 | 218.1325 | 119.876
12.3794 | 239.6916 | -33.1541 | 177.9098 | 1.9362 | 217.8584 | 119.8458
12.3806 | 239.7404 | -33.0322 | 177.8042 | 1.9364 | 217.7609 | 119.8702
12.3843 | 239.7554 | -33.276 | 178.053 | 1.936 | 218.0122 | 119.8777
12.3867 | 239.7479 | -33.0932 | 177.8677 | 1.9355 | 217.8256 | 119.8739
12.3892 | 239.8459 | -33.0322 | 177.8393 | 1.9359 | 217.8137 | 119.923
12.3916 | 239.8383 | -32.9713 | 177.7759 | 1.9355 | 217.749 | 119.9192
12.3941 | 239.8306 | -33.3371 | 178.1391 | 1.935 | 218.1109 | 119.9153
12.3966 | 239.9286 | -33.276 | 178.1107 | 1.9354 | 218.0988 | 119.9643
12.399 | 239.9738 | -32.8494 | 177.6992 | 1.9354 | 217.6948 | 119.9869
12.4014 | 240.019 | -33.215 | 178.0798 | 1.9354 | 218.083 | 120.0095
12.4039 | 240.0642 | -33.1541 | 178.034 | 1.9354 | 218.0447 | 120.0321
12.4064 | 239.9509 | -33.398 | 178.2401 | 1.9341 | 218.2319 | 119.9754
12.4088 | 239.9433 | -33.4589 | 178.2985 | 1.9337 | 218.2891 | 119.9716
12.4113 | 239.9885 | -33.3371 | 178.1918 | 1.9336 | 218.1899 | 119.9943
12.4149 | 239.9772 | -33.3371 | 178.188 | 1.933 | 218.1842 | 119.9886
12.4161 | 239.9206 | -33.5808 | 178.4128 | 1.9323 | 218.3996 | 119.9603
12.4199 | 239.9618 | -33.3371 | 178.1829 | 1.9321 | 218.1765 | 119.9809
12.4211 | 240.0636 | -33.6417 | 178.5214 | 1.9327 | 218.532 | 120.0318
12.4235 | 240.056 | -33.215 | 178.0922 | 1.9323 | 218.1015 | 120.028
12.4284 | 240.12 | -33.398 | 178.2965 | 1.932 | 218.3165 | 120.06
12.4296 | 240.1162 | -33.3371 | 178.2343 | 1.9318 | 218.2537 | 120.0581
12.4333 | 240.1046 | -33.1541 | 178.0475 | 1.9311 | 218.0649 | 120.0523
12.4346 | 240.1008 | -33.215 | 178.1071 | 1.9309 | 218.1239 | 120.0504
12.437 | 240.0933 | -33.5808 | 178.4704 | 1.9305 | 218.4859 | 120.0466
12.4407 | 240.0819 | -33.276 | 178.1618 | 1.9298 | 218.1755 | 120.041
12.4431 | 240.1799 | -33.215 | 178.1335 | 1.9302 | 218.1634 | 120.0899
12.4456 | 240.1193 | -33.276 | 178.1743 | 1.9294 | 218.1941 | 120.0596
12.448 | 240.1117 | -33.5808 | 178.4765 | 1.9289 | 218.4952 | 120.0559
12.4505 | 240.1569 | -33.398 | 178.3088 | 1.9289 | 218.335 | 120.0785
12.4529 | 240.1493 | -33.4589 | 178.3672 | 1.9285 | 218.3921 | 120.0747
12.4554 | 240.1945 | -33.398 | 178.3213 | 1.9284 | 218.3538 | 120.0973
12.4579 | 240.1867 | -33.398 | 178.3187 | 1.928 | 218.3499 | 120.0934
12.4603 | 240.1791 | -33.6417 | 178.5599 | 1.9276 | 218.5898 | 120.0896
12.4627 | 240.1715 | -33.5199 | 178.4356 | 1.9271 | 218.4642 | 120.0858
12.4652 | 240.164 | -33.215 | 178.1282 | 1.9267 | 218.1555 | 120.082
12.4676 | 240.1564 | -33.6417 | 178.5523 | 1.9262 | 218.5784 | 120.0782
12.4701 | 240.1486 | -33.5808 | 178.4888 | 1.9258 | 218.5136 | 120.0743
12.4726 | 240.1937 | -33.4589 | 178.382 | 1.9258 | 218.4143 | 120.0969
12.475 | 240.1334 | -33.4589 | 178.3619 | 1.9249 | 218.3841 | 120.0667
12.4774 | 240.1258 | -33.6417 | 178.5421 | 1.9245 | 218.5631 | 120.0629
12.4799 | 240.171 | -33.8246 | 178.7401 | 1.9245 | 218.7686 | 120.0855
12.4823 | 240.2162 | -33.7027 | 178.6333 | 1.9245 | 218.6693 | 120.1081
12.4848 | 240.2084 | -33.398 | 178.326 | 1.924 | 218.3607 | 120.1042
12.4873 | 240.2535 | -33.398 | 178.341 | 1.924 | 218.3833 | 120.1268
12.4897 | 240.1405 | -33.6417 | 178.547 | 1.9227 | 218.5704 | 120.0702
12.4921 | 240.1329 | -33.3371 | 178.2399 | 1.9223 | 218.262 | 120.0664
12.4946 | 240.178 | -33.5199 | 178.4377 | 1.9223 | 218.4674 | 120.089
12.4971 | 240.1175 | -33.6417 | 178.5394 | 1.9214 | 218.5589 | 120.0587
12.4995 | 240.1626 | -33.276 | 178.1887 | 1.9214 | 218.2158 | 120.0813
12.502 | 240.2078 | -33.398 | 178.3258 | 1.9214 | 218.3604 | 120.1039
12.5044 | 240.2002 | -33.6417 | 178.5669 | 1.9209 | 218.6003 | 120.1001
12.5068 | 240.1926 | -33.5199 | 178.4426 | 1.9205 | 218.4747 | 120.0963
12.5093 | 240.1848 | -33.4589 | 178.379 | 1.92 | 218.4098 | 120.0924
12.5118 | 240.2827 | -33.5199 | 178.4726 | 1.9205 | 218.5197 | 120.1413
12.5142 | 240.2751 | -33.4589 | 178.4091 | 1.92 | 218.4549 | 120.1375
12.5167 | 240.2939 | -33.5808 | 178.5373 | 1.9198 | 218.5862 | 120.1469
12.5191 | 240.2863 | -33.6417 | 178.5956 | 1.9194 | 218.6433 | 120.1431
12.5216 | 240.2785 | -33.7636 | 178.7149 | 1.9189 | 218.7613 | 120.1392
12.524 | 240.3236 | -33.8246 | 178.791 | 1.9189 | 218.8449 | 120.1618
12.5253 | 240.2671 | -33.7636 | 178.7111 | 1.9183 | 218.7556 | 120.1335
12.5277 | 240.3122 | -33.4589 | 178.4215 | 1.9182 | 218.4735 | 120.1561
12.5313 | 240.4062 | -33.6417 | 178.6356 | 1.9184 | 218.7033 | 120.2031
12.5326 | 240.3497 | -33.4589 | 178.434 | 1.9178 | 218.4923 | 120.1749
12.5363 | 240.3381 | -33.8246 | 178.7958 | 1.9171 | 218.8522 | 120.1691
12.5375 | 240.4397 | -33.5808 | 178.5859 | 1.9178 | 218.6592 | 120.2199
12.5412 | 240.3757 | -33.5199 | 178.5036 | 1.9167 | 218.5662 | 120.1878
12.5424 | 240.4246 | -33.8855 | 178.8855 | 1.9169 | 218.9563 | 120.2123
12.5448 | 240.5751 | -33.5199 | 178.5701 | 1.9177 | 218.6659 | 120.2875
12.5486 | 240.5635 | -34.0074 | 179.0537 | 1.9171 | 219.1476 | 120.2817
12.551 | 240.5559 | -33.398 | 178.4418 | 1.9166 | 218.5344 | 120.2779
12.5522 | 240.5521 | -33.5199 | 178.5624 | 1.9164 | 218.6544 | 120.276
12.5547 | 240.3864 | -33.5808 | 178.5681 | 1.9147 | 218.6325 | 120.1932
12.5583 | 240.3223 | -33.7027 | 178.6686 | 1.9137 | 218.7223 | 120.1611
12.5608 | 240.3672 | -33.3371 | 178.318 | 1.9136 | 218.3792 | 120.1836
12.5633 | 240.3596 | -33.7636 | 178.742 | 1.9132 | 218.8019 | 120.1798
12.5657 | 240.51 | -33.8855 | 178.914 | 1.914 | 218.999 | 120.255
12.5681 | 240.5551 | -33.6417 | 178.6852 | 1.914 | 218.7778 | 120.2776
12.5706 | 240.5475 | -33.6417 | 178.6827 | 1.9136 | 218.774 | 120.2738
12.5731 | 240.5924 | -33.398 | 178.454 | 1.9136 | 218.5527 | 120.2962
12.5755 | 240.7165 | -33.9465 | 179.0438 | 1.9142 | 219.1633 | 120.3583
12.578 | 240.6562 | -33.6417 | 178.7189 | 1.9133 | 218.8283 | 120.3281
12.5804 | 240.7013 | -33.8246 | 178.9169 | 1.9133 | 219.0337 | 120.3506
12.5828 | 240.6937 | -33.8855 | 178.9752 | 1.9129 | 219.0908 | 120.3468
12.5853 | 240.6334 | -33.8246 | 178.8942 | 1.912 | 218.9998 | 120.3167
12.5878 | 240.6256 | -33.9465 | 179.0135 | 1.9116 | 219.1178 | 120.3128
12.5902 | 240.6707 | -33.7636 | 178.8457 | 1.9116 | 218.9574 | 120.3353
12.5927 | 240.6631 | -33.8855 | 178.965 | 1.9111 | 219.0755 | 120.3315
12.5951 | 240.6028 | -33.7027 | 178.7621 | 1.9103 | 218.8626 | 120.3014
12.5975 | 240.5952 | -33.9465 | 179.0034 | 1.9099 | 219.1026 | 120.2976
12.6 | 240.5873 | -33.8855 | 178.9398 | 1.9094 | 219.0377 | 120.2937
12.6025 | 240.6851 | -34.0684 | 179.1553 | 1.9098 | 219.2694 | 120.3425
12.6049 | 240.7828 | -34.1293 | 179.2487 | 1.9102 | 219.3792 | 120.3914
12.6073 | 240.7752 | -34.1293 | 179.2462 | 1.9098 | 219.3754 | 120.3876
12.6098 | 240.8202 | -34.0074 | 179.1393 | 1.9098 | 219.276 | 120.4101
12.6123 | 240.8651 | -34.0684 | 179.2153 | 1.9098 | 219.3594 | 120.4325
12.6147 | 240.8575 | -33.9465 | 179.0908 | 1.9093 | 219.2337 | 120.4287
12.6172 | 240.8499 | -33.8246 | 178.9664 | 1.9089 | 219.108 | 120.4249
12.6196 | 240.8422 | -34.1293 | 179.2685 | 1.9085 | 219.4089 | 120.4211
12.622 | 240.8346 | -34.1903 | 179.327 | 1.908 | 219.4661 | 120.4173
12.6246 | 240.8794 | -34.434 | 179.5856 | 1.908 | 219.7322 | 120.4397
12.627 | 240.8718 | -34.495 | 179.6441 | 1.9076 | 219.7894 | 120.4359
12.6294 | 240.8116 | -34.6778 | 179.8068 | 1.9067 | 219.9421 | 120.4058
12.6319 | 240.8566 | -34.434 | 179.578 | 1.9067 | 219.7208 | 120.4283
12.6343 | 240.8753 | -34.495 | 179.6453 | 1.9065 | 219.7912 | 120.4377
12.6367 | 240.9204 | -34.1903 | 179.3556 | 1.9065 | 219.509 | 120.4602
12.6393 | 240.9652 | -34.2512 | 179.4314 | 1.9065 | 219.5923 | 120.4826
12.6429 | 240.9537 | -34.434 | 179.6104 | 1.9058 | 219.7694 | 120.4769
12.6441 | 240.8446 | -34.3731 | 179.5131 | 1.9048 | 219.6539 | 120.4223
12.6478 | 240.8859 | -34.3122 | 179.466 | 1.9046 | 219.6136 | 120.4429
12.6503 | 240.878 | -34.3122 | 179.4634 | 1.9041 | 219.6097 | 120.439
12.6527 | 240.8178 | -34.434 | 179.5651 | 1.9033 | 219.7014 | 120.4089
12.6552 | 240.9154 | -34.495 | 179.6586 | 1.9037 | 219.8112 | 120.4577
12.6576 | 240.9078 | -34.434 | 179.5951 | 1.9033 | 219.7464 | 120.4539
12.66 | 240.8476 | -34.495 | 179.636 | 1.9024 | 219.7773 | 120.4238
12.6625 | 240.9452 | -34.3731 | 179.5467 | 1.9028 | 219.7042 | 120.4726
12.665 | 240.9374 | -34.3731 | 179.5441 | 1.9024 | 219.7003 | 120.4687
12.6662 | 240.9862 | -34.6168 | 179.804 | 1.9026 | 219.9684 | 120.4931
12.6686 | 240.9786 | -34.6778 | 179.8625 | 1.9022 | 220.0256 | 120.4893
12.6723 | 240.9671 | -34.6778 | 179.8587 | 1.9015 | 220.0199 | 120.4836
12.6735 | 240.9107 | -34.7387 | 179.9008 | 1.9009 | 220.0525 | 120.4553
12.676 | 240.9555 | -34.6778 | 179.8548 | 1.9009 | 220.014 | 120.4777
12.6785 | 240.9479 | -34.6168 | 179.7913 | 1.9004 | 219.9492 | 120.4739
12.6809 | 240.9402 | -34.5559 | 179.7278 | 1.9 | 219.8845 | 120.4701
12.6833 | 241.0379 | -34.495 | 179.6995 | 1.9004 | 219.8724 | 120.5189
12.687 | 241.1317 | -34.3731 | 179.6088 | 1.9006 | 219.7974 | 120.5658
12.6895 | 241.1764 | -34.495 | 179.7456 | 1.9006 | 219.9417 | 120.5882
12.692 | 241.1951 | -34.6168 | 179.8737 | 1.9004 | 220.0729 | 120.5976
12.6944 | 241.1612 | -34.7997 | 180.0453 | 1.8997 | 220.2388 | 120.5806
12.6968 | 241.1798 | -34.6168 | 179.8686 | 1.8995 | 220.0652 | 120.5899
12.6993 | 241.1459 | -34.9216 | 180.1621 | 1.8989 | 220.3531 | 120.573
12.7005 | 241.1684 | -34.7997 | 180.0477 | 1.8989 | 220.2424 | 120.5842
12.703 | 241.1606 | -34.9825 | 180.2279 | 1.8985 | 220.4213 | 120.5803
12.7066 | 241.3069 | -34.7387 | 180.0328 | 1.8991 | 220.2507 | 120.6535
12.7091 | 241.2467 | -34.9216 | 180.1957 | 1.8982 | 220.4034 | 120.6233
12.7115 | 241.1865 | -34.8606 | 180.1146 | 1.8974 | 220.3123 | 120.5932
12.714 | 241.2314 | -34.9216 | 180.1906 | 1.8974 | 220.3958 | 120.6157
12.7165 | 241.3814 | -34.5559 | 179.8749 | 1.8982 | 220.1051 | 120.6907
12.7189 | 241.3737 | -34.7997 | 180.1161 | 1.8978 | 220.3451 | 120.6869
12.7213 | 241.4187 | -34.6778 | 180.0092 | 1.8977 | 220.2456 | 120.7093
12.7238 | 241.4111 | -34.495 | 179.8239 | 1.8973 | 220.059 | 120.7055
12.7262 | 241.3508 | -34.495 | 179.8038 | 1.8965 | 220.0289 | 120.6754
12.7287 | 241.343 | -34.9216 | 180.2278 | 1.896 | 220.4516 | 120.6715
12.7312 | 241.3879 | -34.6778 | 179.9989 | 1.896 | 220.2303 | 120.694
12.7336 | 241.3803 | -34.7997 | 180.1183 | 1.8956 | 220.3483 | 120.6901
12.736 | 241.4252 | -34.8606 | 180.1942 | 1.8956 | 220.4317 | 120.7126
12.7385 | 241.4176 | -34.7997 | 180.1307 | 1.8952 | 220.367 | 120.7088
12.741 | 241.4097 | -34.6168 | 179.9452 | 1.8947 | 220.1802 | 120.7049
12.7434 | 241.4547 | -34.434 | 179.7774 | 1.8947 | 220.0198 | 120.7273
12.7459 | 241.3945 | -34.6778 | 180.0011 | 1.8939 | 220.2335 | 120.6972
12.7483 | 241.4394 | -34.9825 | 180.3208 | 1.8939 | 220.5607 | 120.7197
12.7507 | 241.5106 | -35.0435 | 180.4055 | 1.8941 | 220.6573 | 120.7553
12.7533 | 241.4502 | -34.7387 | 180.0806 | 1.8932 | 220.3223 | 120.7251
12.7569 | 241.4387 | -35.2873 | 180.6254 | 1.8926 | 220.8652 | 120.7194
12.7581 | 241.4349 | -34.7387 | 180.0755 | 1.8924 | 220.3147 | 120.7175
12.7618 | 241.4234 | -34.7387 | 180.0717 | 1.8918 | 220.3089 | 120.7117
12.7642 | 241.3369 | -35.0435 | 180.3476 | 1.8907 | 220.5705 | 120.6685
12.7667 | 241.3817 | -35.0435 | 180.3626 | 1.8907 | 220.5928 | 120.6908
12.7692 | 241.374 | -35.2873 | 180.6038 | 1.8903 | 220.8328 | 120.687
12.7716 | 241.3138 | -34.7997 | 180.0961 | 1.8895 | 220.3151 | 120.6569
12.774 | 241.3587 | -34.9825 | 180.2939 | 1.8894 | 220.5204 | 120.6794
12.7765 | 241.3511 | -34.8606 | 180.1695 | 1.889 | 220.3946 | 120.6755
12.779 | 241.4221 | -34.7387 | 180.0712 | 1.8892 | 220.3082 | 120.711
12.7814 | 241.5195 | -34.6778 | 180.0428 | 1.8896 | 220.2961 | 120.7598
12.7839 | 241.5119 | -34.6778 | 180.0403 | 1.8892 | 220.2923 | 120.756
12.7863 | 241.4517 | -34.8606 | 180.203 | 1.8884 | 220.445 | 120.7259
12.7887 | 241.4966 | -34.9825 | 180.3399 | 1.8884 | 220.5893 | 120.7483
12.7912 | 241.489 | -35.2263 | 180.5811 | 1.8879 | 220.8293 | 120.7445
12.7937 | 241.5337 | -35.2263 | 180.596 | 1.8879 | 220.8516 | 120.7668
12.7961 | 241.526 | -34.8606 | 180.2278 | 1.8875 | 220.4821 | 120.763
12.7998 | 241.5145 | -35.0435 | 180.4068 | 1.8869 | 220.6593 | 120.7573
12.801 | 241.5633 | -34.9825 | 180.3621 | 1.8871 | 220.6226 | 120.7816
12.8047 | 241.5516 | -35.1044 | 180.4801 | 1.8864 | 220.7387 | 120.7758
12.8059 | 241.4952 | -34.7387 | 180.0956 | 1.8858 | 220.3448 | 120.7476
12.8096 | 241.5363 | -35.0435 | 180.4141 | 1.8856 | 220.6701 | 120.7681
12.812 | 241.5812 | -34.9216 | 180.3072 | 1.8856 | 220.5707 | 120.7906
12.8145 | 241.5735 | -35.3482 | 180.7312 | 1.8852 | 220.9935 | 120.7868
12.8182 | 241.5618 | -35.1654 | 180.5445 | 1.8845 | 220.8048 | 120.7809
12.8206 | 241.5542 | -34.9825 | 180.3591 | 1.8841 | 220.6181 | 120.7771
12.8231 | 241.494 | -34.9825 | 180.339 | 1.8833 | 220.588 | 120.747
12.8255 | 241.4863 | -35.1044 | 180.4583 | 1.8829 | 220.7061 | 120.7432
12.828 | 241.5312 | -35.1654 | 180.5343 | 1.8828 | 220.7895 | 120.7656
12.8305 | 241.4708 | -35.2873 | 180.6361 | 1.882 | 220.8812 | 120.7354
12.8329 | 241.5682 | -35.2873 | 180.6685 | 1.8824 | 220.9299 | 120.7841
12.8353 | 241.508 | -35.1044 | 180.4656 | 1.8816 | 220.7169 | 120.754
12.8378 | 241.4479 | -35.4091 | 180.7502 | 1.8808 | 220.9915 | 120.7239
12.8402 | 241.5453 | -35.3482 | 180.7218 | 1.8812 | 220.9793 | 120.7726
12.8427 | 241.6689 | -35.1654 | 180.5802 | 1.8818 | 220.8584 | 120.8345
12.8452 | 241.661 | -35.1654 | 180.5776 | 1.8813 | 220.8544 | 120.8305
12.8476 | 241.6534 | -35.1654 | 180.575 | 1.8809 | 220.8506 | 120.8267
12.85 | 241.6983 | -35.2873 | 180.7119 | 1.8809 | 220.9949 | 120.8491
12.8525 | 241.6381 | -35.2263 | 180.6308 | 1.8801 | 220.9038 | 120.819
12.8549 | 241.6829 | -35.1044 | 180.5239 | 1.8801 | 220.8044 | 120.8415
12.8574 | 241.6751 | -35.2873 | 180.7042 | 1.8797 | 220.9833 | 120.8375
12.8599 | 241.6674 | -35.4701 | 180.8844 | 1.8792 | 221.1623 | 120.8337
12.8623 | 241.6598 | -34.9216 | 180.3334 | 1.8788 | 220.61 | 120.8299
12.8647 | 241.7046 | -35.0435 | 180.4702 | 1.8788 | 220.7543 | 120.8523
12.8672 | 241.6444 | -35.1044 | 180.511 | 1.878 | 220.7851 | 120.8222
12.8697 | 241.6891 | -35.4701 | 180.8916 | 1.878 | 221.1731 | 120.8445
12.8721 | 241.7339 | -35.1654 | 180.6019 | 1.878 | 220.8909 | 120.867
12.8746 | 241.8313 | -35.2263 | 180.6952 | 1.8784 | 221.0004 | 120.9156
12.877 | 241.8236 | -35.2873 | 180.7537 | 1.8779 | 221.0576 | 120.9118
12.8794 | 241.8159 | -35.1044 | 180.5682 | 1.8775 | 220.8709 | 120.908
12.8819 | 241.7031 | -35.2263 | 180.6525 | 1.8763 | 220.9363 | 120.8515
12.8844 | 241.8004 | -35.4701 | 180.9287 | 1.8767 | 221.2288 | 120.9002
12.8868 | 241.7927 | -35.3482 | 180.8043 | 1.8763 | 221.1031 | 120.8964
12.8893 | 241.7326 | -35.4091 | 180.8451 | 1.8755 | 221.1339 | 120.8663
12.8917 | 241.8299 | -35.2263 | 180.6948 | 1.8759 | 220.9997 | 120.9149
12.8941 | 241.8747 | -35.2873 | 180.7707 | 1.8759 | 221.0832 | 120.9374
12.8966 | 241.9718 | -35.4091 | 180.9249 | 1.8762 | 221.2535 | 120.9859
12.8991 | 241.9904 | -35.2263 | 180.7483 | 1.876 | 221.08 | 120.9952
12.9015 | 241.9827 | -35.4091 | 180.9285 | 1.8756 | 221.259 | 120.9914
12.904 | 241.9488 | -35.4091 | 180.9172 | 1.875 | 221.242 | 120.9744
12.9064 | 241.9674 | -35.5919 | 181.1062 | 1.8748 | 221.4341 | 120.9837
12.9101 | 241.9557 | -35.5919 | 181.1023 | 1.8742 | 221.4282 | 120.9778
12.9113 | 241.9256 | -35.2263 | 180.7267 | 1.8737 | 221.0476 | 120.9628
12.9138 | 241.9442 | -35.4091 | 180.9157 | 1.8735 | 221.2397 | 120.9721
12.9162 | 241.9365 | -35.2263 | 180.7303 | 1.8731 | 221.053 | 120.9682
12.9187 | 241.9288 | -35.4091 | 180.9105 | 1.8727 | 221.232 | 120.9644
12.9212 | 242.0259 | -35.0435 | 180.5773 | 1.8731 | 220.9149 | 121.0129
12.9236 | 242.0707 | -35.2263 | 180.775 | 1.8731 | 221.1201 | 121.0353
12.926 | 242.1155 | -35.1654 | 180.7291 | 1.8731 | 221.0816 | 121.0577
12.9285 | 242.1603 | -35.3482 | 180.9268 | 1.8731 | 221.2868 | 121.0801
12.9309 | 242.1526 | -35.2873 | 180.8633 | 1.8727 | 221.2221 | 121.0763
12.9334 | 242.1447 | -35.4091 | 180.9825 | 1.8722 | 221.34 | 121.0724
12.9371 | 242.1857 | -35.6529 | 181.24 | 1.872 | 221.6042 | 121.0928
12.9383 | 242.0769 | -35.4091 | 180.9599 | 1.871 | 221.306 | 121.0384
12.9407 | 242.0692 | -35.3482 | 180.8964 | 1.8706 | 221.2413 | 121.0346
12.9444 | 242.0577 | -35.5919 | 181.1363 | 1.87 | 221.4792 | 121.0288
12.9481 | 242.0984 | -35.5919 | 181.1499 | 1.8698 | 221.4996 | 121.0492
12.9506 | 242.0907 | -35.6529 | 181.2083 | 1.8693 | 221.5568 | 121.0454
12.953 | 242.0831 | -35.3482 | 180.9011 | 1.8689 | 221.2482 | 121.0415
12.9554 | 242.1803 | -35.4701 | 181.0554 | 1.8693 | 221.4188 | 121.0902
12.9579 | 242.1726 | -35.6529 | 181.2356 | 1.8689 | 221.5977 | 121.0863
12.9604 | 242.2172 | -35.9577 | 181.5553 | 1.8689 | 221.9248 | 121.1086
12.964 | 242.2843 | -35.4091 | 181.029 | 1.8689 | 221.4098 | 121.1422
12.9665 | 242.198 | -35.6529 | 181.2441 | 1.8679 | 221.6104 | 121.099
12.9689 | 242.269 | -35.531 | 181.1458 | 1.8681 | 221.524 | 121.1345
12.9714 | 242.2613 | -35.2263 | 180.8386 | 1.8677 | 221.2154 | 121.1306
12.9739 | 242.1747 | -35.6529 | 181.2363 | 1.8666 | 221.5988 | 121.0874
12.9763 | 242.2457 | -35.7138 | 181.3209 | 1.8668 | 221.6951 | 121.1228
12.9787 | 242.2904 | -35.531 | 181.153 | 1.8668 | 221.5347 | 121.1452
12.9812 | 242.2828 | -35.7138 | 181.3332 | 1.8664 | 221.7137 | 121.1414
12.9836 | 242.3275 | -35.4701 | 181.1044 | 1.8664 | 221.4924 | 121.1638
12.9873 | 242.3158 | -35.6529 | 181.2833 | 1.8658 | 221.6693 | 121.1579
12.9886 | 242.3644 | -35.5919 | 181.2385 | 1.866 | 221.6326 | 121.1822
12.9922 | 242.3528 | -35.531 | 181.1738 | 1.8654 | 221.5659 | 121.1764
12.9934 | 242.2966 | -35.5919 | 181.2159 | 1.8648 | 221.5987 | 121.1483
12.9959 | 242.2889 | -35.6529 | 181.2744 | 1.8644 | 221.6558 | 121.1444
12.9996 | 242.2771 | -35.6529 | 181.2704 | 1.8637 | 221.65 | 121.1386
13.0008 | 242.2733 | -35.8967 | 181.513 | 1.8635 | 221.8918 | 121.1366
13.0045 | 242.2093 | -36.0186 | 181.6135 | 1.8625 | 221.9818 | 121.1047
13.0069 | 242.3065 | -36.0186 | 181.6459 | 1.8629 | 222.0303 | 121.1532
13.0094 | 242.2988 | -35.8358 | 181.4606 | 1.8625 | 221.8437 | 121.1494
13.0119 | 242.2909 | -36.0186 | 181.6407 | 1.8621 | 222.0225 | 121.1454
13.0143 | 242.3356 | -35.5919 | 181.2289 | 1.8621 | 221.6182 | 121.1678
13.0167 | 242.3279 | -35.6529 | 181.2874 | 1.8617 | 221.6754 | 121.164
13.0192 | 242.3727 | -36.0795 | 181.7289 | 1.8617 | 222.1243 | 121.1863
13.0216 | 242.4174 | -35.8967 | 181.561 | 1.8617 | 221.9639 | 121.2087
13.0241 | 242.357 | -36.0795 | 181.7237 | 1.8608 | 222.1165 | 121.1785
13.0266 | 242.2969 | -35.6529 | 181.277 | 1.86 | 221.6599 | 121.1485
13.029 | 242.3417 | -35.6529 | 181.292 | 1.86 | 221.6822 | 121.1708
13.0314 | 242.334 | -35.7748 | 181.4113 | 1.8596 | 221.8003 | 121.167
13.0339 | 242.3263 | -35.8358 | 181.4697 | 1.8592 | 221.8574 | 121.1631
13.0364 | 242.3708 | -36.2014 | 181.8502 | 1.8592 | 222.2453 | 121.1854
13.0388 | 242.3631 | -36.0795 | 181.7257 | 1.8588 | 222.1195 | 121.1815
13.0413 | 242.4078 | -35.6529 | 181.314 | 1.8588 | 221.7153 | 121.2039
13.0437 | 242.4001 | -35.8967 | 181.5552 | 1.8584 | 221.9553 | 121.2001
13.0461 | 242.4448 | -35.9577 | 181.6311 | 1.8584 | 222.0386 | 121.2224
13.0499 | 242.4331 | -36.0795 | 181.749 | 1.8577 | 222.1545 | 121.2165
13.0523 | 242.4516 | -36.0186 | 181.6943 | 1.8575 | 222.1029 | 121.2258
13.0535 | 242.4477 | -35.8967 | 181.5711 | 1.8573 | 221.9791 | 121.2239
13.056 | 242.4924 | -36.0795 | 181.7688 | 1.8573 | 222.1842 | 121.2462
13.0584 | 242.5371 | -36.2624 | 181.9666 | 1.8573 | 222.3895 | 121.2686
13.0608 | 242.477 | -36.3843 | 182.0685 | 1.8565 | 222.4813 | 121.2385
13.0633 | 242.5215 | -36.4452 | 182.1442 | 1.8565 | 222.5644 | 121.2607
13.0658 | 242.5662 | -36.2624 | 181.9763 | 1.8565 | 222.404 | 121.2831
13.0682 | 242.5061 | -36.0186 | 181.7125 | 1.8557 | 222.1301 | 121.253
13.0707 | 242.4984 | -36.2014 | 181.8927 | 1.8553 | 222.3091 | 121.2492
13.0731 | 242.5431 | -36.2014 | 181.9076 | 1.8553 | 222.3314 | 121.2715
13.0756 | 242.5875 | -36.4452 | 182.1662 | 1.8553 | 222.5975 | 121.2938
13.0793 | 242.576 | -36.2014 | 181.9186 | 1.8547 | 222.3479 | 121.288
13.0817 | 242.673 | -36.2014 | 181.9509 | 1.8551 | 222.3964 | 121.3365
13.0841 | 242.6653 | -35.7748 | 181.5217 | 1.8547 | 221.966 | 121.3327
13.0866 | 242.6053 | -36.0186 | 181.7455 | 1.8538 | 222.1797 | 121.3026
13.0891 | 242.6497 | -35.9577 | 181.6994 | 1.8538 | 222.141 | 121.3248
13.0927 | 242.6381 | -36.1405 | 181.8784 | 1.8532 | 222.3181 | 121.3191
13.0952 | 242.5781 | -36.2624 | 181.9803 | 1.8524 | 222.4099 | 121.289
13.0976 | 242.6751 | -36.0186 | 181.7688 | 1.8528 | 222.2147 | 121.3376
13.1001 | 242.6674 | -36.2624 | 182.01 | 1.8524 | 222.4546 | 121.3337
13.1026 | 242.6595 | -36.1405 | 181.8855 | 1.852 | 222.3287 | 121.3297
13.105 | 242.7565 | -36.0186 | 181.7959 | 1.8524 | 222.2553 | 121.3782
13.1074 | 242.7488 | -36.2624 | 182.0372 | 1.852 | 222.4953 | 121.3744
13.1099 | 242.7411 | -35.8967 | 181.6689 | 1.8516 | 222.1257 | 121.3705
13.1136 | 242.8078 | -36.1405 | 181.9349 | 1.8516 | 222.4029 | 121.4039
13.1148 | 242.7254 | -36.1405 | 181.9075 | 1.8508 | 222.3617 | 121.3627
13.1185 | 242.7139 | -36.2014 | 181.9645 | 1.8502 | 222.4168 | 121.3569
13.1197 | 242.71 | -36.2624 | 182.0242 | 1.85 | 222.4759 | 121.355
13.1221 | 242.65 | -36.3233 | 182.0651 | 1.8492 | 222.5068 | 121.325
13.1258 | 242.6384 | -36.3843 | 182.1223 | 1.8486 | 222.562 | 121.3192
13.1283 | 242.6828 | -35.8358 | 181.5886 | 1.8485 | 222.0357 | 121.3414
13.1307 | 242.7536 | -35.9577 | 181.7341 | 1.8487 | 222.193 | 121.3768
13.1332 | 242.6674 | -35.8967 | 181.6443 | 1.8477 | 222.0889 | 121.3337
13.1356 | 242.7382 | -36.1405 | 181.9117 | 1.8479 | 222.3681 | 121.3691
13.1368 | 242.7867 | -36.0795 | 181.8669 | 1.8481 | 222.3314 | 121.3934
13.1406 | 242.8796 | -36.1405 | 181.9589 | 1.8483 | 222.4388 | 121.4398
13.143 | 242.8719 | -35.9577 | 181.7735 | 1.8479 | 222.2521 | 121.4359
13.1454 | 242.8118 | -36.3233 | 182.1191 | 1.8471 | 222.5877 | 121.4059
13.1479 | 242.8041 | -36.0795 | 181.8727 | 1.8467 | 222.3401 | 121.4021
13.1503 | 242.8487 | -36.1405 | 181.9486 | 1.8467 | 222.4234 | 121.4244
13.1515 | 242.7925 | -36.2624 | 182.0517 | 1.8461 | 222.5172 | 121.3963
13.1553 | 242.7807 | -36.2624 | 182.0478 | 1.8455 | 222.5113 | 121.3904
13.1577 | 242.8254 | -36.2014 | 182.0017 | 1.8455 | 222.4726 | 121.4127
13.1589 | 242.7692 | -36.2014 | 181.983 | 1.8449 | 222.4445 | 121.3846
13.1626 | 242.8623 | -35.7748 | 181.5874 | 1.8451 | 222.0644 | 121.4311
13.1651 | 242.959 | -35.9577 | 181.8025 | 1.8455 | 222.2957 | 121.4795
13.1675 | 242.9513 | -35.8358 | 181.6781 | 1.8451 | 222.1699 | 121.4756
13.17 | 242.9435 | -35.9577 | 181.7974 | 1.8447 | 222.288 | 121.4718
13.1724 | 242.9358 | -36.0186 | 181.8557 | 1.8443 | 222.345 | 121.4679
13.1748 | 242.8235 | -36.1405 | 181.9402 | 1.8431 | 222.4107 | 121.4117
13.1773 | 242.8157 | -36.0795 | 181.8766 | 1.8427 | 222.3459 | 121.4079
13.1798 | 242.7555 | -36.0795 | 181.8565 | 1.8419 | 222.3157 | 121.3777
13.1822 | 242.7478 | -36.0186 | 181.793 | 1.8415 | 222.251 | 121.3739
13.1847 | 242.7924 | -35.7138 | 181.5031 | 1.8415 | 221.9685 | 121.3962
13.1871 | 242.837 | -35.7138 | 181.518 | 1.8415 | 221.9908 | 121.4185
13.1895 | 242.8292 | -36.0186 | 181.8202 | 1.8411 | 222.2917 | 121.4146
13.192 | 242.8736 | -35.8358 | 181.6522 | 1.8411 | 222.1311 | 121.4368
13.1945 | 242.9967 | -36.0186 | 181.876 | 1.8417 | 222.3754 | 121.4983
13.1969 | 242.9366 | -36.2014 | 182.0388 | 1.8409 | 222.5282 | 121.4683
13.1994 | 242.9812 | -36.1405 | 181.9927 | 1.8409 | 222.4896 | 121.4906
13.203 | 242.9173 | -36.2624 | 182.0933 | 1.8399 | 222.5796 | 121.4587
13.2043 | 242.8871 | -36.2014 | 182.0223 | 1.8395 | 222.5035 | 121.4436
13.2092 | 242.8194 | -35.9577 | 181.756 | 1.8383 | 222.2259 | 121.4097
13.2116 | 242.8639 | -35.9577 | 181.7708 | 1.8383 | 222.2482 | 121.432
13.214 | 242.8039 | -36.0186 | 181.8117 | 1.8375 | 222.2791 | 121.402
13.2166 | 242.9267 | -35.8358 | 181.6699 | 1.838 | 222.1577 | 121.4634
13.219 | 242.919 | -36.2014 | 182.0329 | 1.8377 | 222.5194 | 121.4595
13.2214 | 242.9113 | -35.9577 | 181.7866 | 1.8373 | 222.2718 | 121.4556
13.2239 | 242.9558 | -35.9577 | 181.8015 | 1.8373 | 222.2941 | 121.4779
13.2263 | 243.0527 | -36.0795 | 181.9556 | 1.8376 | 222.4644 | 121.5264
13.2288 | 243.097 | -36.2624 | 182.1532 | 1.8376 | 222.6694 | 121.5485
13.2313 | 243.037 | -36.0795 | 181.9503 | 1.8368 | 222.4565 | 121.5185
13.2337 | 243.0816 | -36.0186 | 181.9043 | 1.8368 | 222.4179 | 121.5408
13.2361 | 243.0739 | -35.9577 | 181.8408 | 1.8364 | 222.3531 | 121.5369
13.2386 | 243.0661 | -36.3843 | 182.2648 | 1.836 | 222.7759 | 121.5331
13.241 | 243.0061 | -36.3233 | 182.1838 | 1.8353 | 222.6849 | 121.5031
13.2435 | 242.9982 | -36.0795 | 181.9374 | 1.8348 | 222.4371 | 121.4991
13.246 | 243.0427 | -36.0186 | 181.8913 | 1.8348 | 222.3985 | 121.5214
13.2484 | 243.0873 | -36.1405 | 182.0281 | 1.8348 | 222.5426 | 121.5436
13.2508 | 243.0273 | -36.2014 | 182.069 | 1.8341 | 222.5735 | 121.5136
13.2533 | 243.0718 | -36.1405 | 182.0229 | 1.8341 | 222.5349 | 121.5359
13.2558 | 243.1684 | -36.0186 | 181.9332 | 1.8344 | 222.4613 | 121.5842
13.2582 | 243.1607 | -36.3233 | 182.2354 | 1.834 | 222.7621 | 121.5803
13.2607 | 243.2313 | -36.0795 | 182.0151 | 1.8342 | 222.5537 | 121.6157
13.2631 | 243.2759 | -36.2624 | 182.2129 | 1.8342 | 222.7588 | 121.6379
13.2655 | 243.2159 | -36.5671 | 182.4976 | 1.8334 | 223.0335 | 121.6079
13.268 | 243.2079 | -36.3233 | 182.2511 | 1.833 | 222.7857 | 121.6039
13.2705 | 243.2524 | -36.3843 | 182.3269 | 1.833 | 222.869 | 121.6262
13.2729 | 243.1663 | -36.3843 | 182.2982 | 1.832 | 222.8259 | 121.5831
13.2753 | 243.1847 | -36.4452 | 182.3653 | 1.8319 | 222.896 | 121.5923
13.2778 | 243.177 | -36.3843 | 182.3018 | 1.8315 | 222.8313 | 121.5885
13.2803 | 243.2213 | -36.1405 | 182.0728 | 1.8314 | 222.6096 | 121.6106
13.2827 | 243.3703 | -36.4452 | 182.4271 | 1.8322 | 222.9888 | 121.6851
13.2852 | 243.3625 | -36.2624 | 182.2417 | 1.8318 | 222.8022 | 121.6813
13.2876 | 243.3548 | -36.4452 | 182.422 | 1.8314 | 222.9811 | 121.6774
13.29 | 243.3993 | -36.5671 | 182.5587 | 1.8314 | 223.1253 | 121.6997
13.2925 | 243.4438 | -36.3843 | 182.3907 | 1.8314 | 222.9647 | 121.7219
13.295 | 243.4359 | -36.6281 | 182.6319 | 1.831 | 223.2045 | 121.7179
13.2974 | 243.4281 | -36.2624 | 182.2636 | 1.8306 | 222.835 | 121.7141
13.2999 | 243.4204 | -36.3843 | 182.3829 | 1.8302 | 222.953 | 121.7102
13.3023 | 243.3604 | -36.4452 | 182.4238 | 1.8295 | 222.9839 | 121.6802
13.3047 | 243.3526 | -36.4452 | 182.4212 | 1.8291 | 222.98 | 121.6763
13.3073 | 243.3447 | -36.4452 | 182.4186 | 1.8287 | 222.976 | 121.6723
13.3097 | 243.3369 | -36.5062 | 182.477 | 1.8283 | 223.0332 | 121.6685
13.3121 | 243.3814 | -36.2624 | 182.248 | 1.8283 | 222.8116 | 121.6907
13.3146 | 243.3737 | -36.3843 | 182.3674 | 1.8279 | 222.9296 | 121.6868
13.317 | 243.4182 | -36.3233 | 182.3212 | 1.8279 | 222.8909 | 121.7091
13.3195 | 243.4885 | -36.5062 | 182.5275 | 1.8281 | 223.109 | 121.7443
13.322 | 243.4808 | -36.689 | 182.7078 | 1.8277 | 223.2879 | 121.7404
13.3244 | 243.4731 | -36.4452 | 182.4614 | 1.8273 | 223.0402 | 121.7365
13.328 | 243.4614 | -36.2014 | 182.2137 | 1.8267 | 222.7906 | 121.7307
13.3293 | 243.4576 | -36.4452 | 182.4562 | 1.8265 | 223.0325 | 121.7288
13.3318 | 243.4235 | -36.3843 | 182.384 | 1.8259 | 222.9545 | 121.7117
13.3354 | 243.438 | -36.3233 | 182.3278 | 1.8255 | 222.9008 | 121.719
13.3391 | 243.4263 | -36.2624 | 182.263 | 1.8249 | 222.8341 | 121.7132
13.3415 | 243.4708 | -36.5062 | 182.5216 | 1.8249 | 223.1001 | 121.7354
13.344 | 243.5675 | -36.2624 | 182.3101 | 1.8253 | 222.9047 | 121.7838
13.3465 | 243.6117 | -36.2624 | 182.3248 | 1.8253 | 222.9268 | 121.8059
13.3489 | 243.604 | -36.6281 | 182.6879 | 1.8249 | 223.2886 | 121.802
13.3513 | 243.5962 | -36.8109 | 182.8681 | 1.8245 | 223.4675 | 121.7981
13.3538 | 243.6407 | -36.8109 | 182.883 | 1.8245 | 223.4897 | 121.8204
13.3562 | 243.5285 | -36.3843 | 182.419 | 1.8233 | 223.0071 | 121.7643
13.3587 | 243.5205 | -36.5671 | 182.5991 | 1.8229 | 223.1859 | 121.7603
13.3612 | 243.4606 | -36.5062 | 182.5182 | 1.8222 | 223.095 | 121.7303
13.3636 | 243.505 | -36.75 | 182.7768 | 1.8222 | 223.361 | 121.7525
13.366 | 243.5495 | -37.0546 | 183.0963 | 1.8222 | 223.6878 | 121.7747
13.3697 | 243.4857 | -36.9937 | 183.0141 | 1.8212 | 223.595 | 121.7428
13.371 | 243.5338 | -36.9937 | 183.0301 | 1.8214 | 223.6191 | 121.7669
13.3734 | 243.6304 | -36.6281 | 182.6967 | 1.8217 | 223.3018 | 121.8152
13.3759 | 243.6227 | -36.8109 | 182.877 | 1.8214 | 223.4807 | 121.8113
13.3783 | 243.6149 | -36.9328 | 182.9963 | 1.821 | 223.5987 | 121.8074
13.3807 | 243.6071 | -37.1156 | 183.1765 | 1.8206 | 223.7777 | 121.8036
13.3833 | 243.547 | -36.8109 | 182.8517 | 1.8198 | 223.4429 | 121.7735
13.3857 | 243.487 | -36.8109 | 182.8317 | 1.819 | 223.4129 | 121.7435
13.3881 | 243.4793 | -36.8109 | 182.8292 | 1.8186 | 223.409 | 121.7396
13.3906 | 243.4193 | -36.9937 | 182.992 | 1.8178 | 223.5619 | 121.7097
13.393 | 243.4637 | -36.9937 | 183.0068 | 1.8178 | 223.5841 | 121.7319
13.3967 | 243.5041 | -36.75 | 182.7765 | 1.8176 | 223.3605 | 121.752
13.398 | 243.5002 | -36.8109 | 182.8361 | 1.8174 | 223.4195 | 121.7501
13.4004 | 243.5446 | -36.9328 | 182.9728 | 1.8174 | 223.5636 | 121.7723
13.404 | 243.5852 | -36.9937 | 183.0473 | 1.8173 | 223.6448 | 121.7926
13.4065 | 243.6818 | -36.8109 | 182.8967 | 1.8176 | 223.5103 | 121.8409
13.4077 | 243.6779 | -37.1156 | 183.2001 | 1.8174 | 223.8131 | 121.839
13.4114 | 243.666 | -36.75 | 182.8305 | 1.8169 | 223.4415 | 121.833
13.4139 | 243.6583 | -36.9328 | 183.0107 | 1.8165 | 223.6204 | 121.8291
13.4163 | 243.6505 | -37.1765 | 183.2518 | 1.8161 | 223.8603 | 121.8253
13.4187 | 243.5384 | -37.0546 | 183.0926 | 1.8149 | 223.6823 | 121.7692
13.42 | 243.4824 | -36.6281 | 182.6474 | 1.8143 | 223.2278 | 121.7412
13.4237 | 243.5748 | -36.5062 | 182.5563 | 1.8145 | 223.1521 | 121.7874
13.4249 | 243.6492 | -36.75 | 182.8249 | 1.8149 | 223.4331 | 121.8246
13.4286 | 243.6115 | -36.6281 | 182.6904 | 1.8141 | 223.2923 | 121.8057
13.431 | 243.6298 | -36.5062 | 182.5746 | 1.8139 | 223.1796 | 121.8149
13.4334 | 243.8829 | -36.6281 | 182.7809 | 1.8155 | 223.428 | 121.9414
13.436 | 243.8749 | -36.6281 | 182.7782 | 1.8151 | 223.424 | 121.9374
13.4384 | 243.9193 | -36.6281 | 182.793 | 1.8151 | 223.4462 | 121.9596
13.4408 | 243.9115 | -37.0546 | 183.2169 | 1.8147 | 223.8689 | 121.9558
13.4433 | 243.8516 | -36.8109 | 182.9533 | 1.8139 | 223.5952 | 121.9258
13.4469 | 243.7356 | -36.689 | 182.7927 | 1.8126 | 223.4153 | 121.8678
13.4494 | 243.6755 | -36.75 | 182.8337 | 1.8118 | 223.4462 | 121.8377
13.4519 | 243.6677 | -36.689 | 182.7701 | 1.8114 | 223.3813 | 121.8338
13.4531 | 243.6638 | -36.6281 | 182.7079 | 1.8112 | 223.3185 | 121.8319
13.4555 | 243.7082 | -36.689 | 182.7836 | 1.8112 | 223.4016 | 121.8541
13.4592 | 243.8008 | -36.3233 | 182.4487 | 1.8114 | 223.0822 | 121.9004
13.4617 | 243.8972 | -36.6281 | 182.7857 | 1.8118 | 223.4352 | 121.9486
13.4641 | 244.0197 | -36.75 | 182.9484 | 1.8124 | 223.6184 | 122.0099
13.4666 | 243.9859 | -37.1156 | 183.3027 | 1.8118 | 223.9671 | 121.993
13.4702 | 243.9742 | -36.8109 | 182.9941 | 1.8112 | 223.6565 | 121.9871
13.4727 | 243.9665 | -36.8718 | 183.0525 | 1.8108 | 223.7135 | 121.9832
13.4752 | 243.9063 | -36.75 | 182.9106 | 1.81 | 223.5617 | 121.9532
13.4776 | 243.8464 | -36.8109 | 182.9515 | 1.8093 | 223.5926 | 121.9232
13.48 | 243.8386 | -36.8109 | 182.9489 | 1.8089 | 223.5887 | 121.9193
13.4825 | 243.7787 | -36.9328 | 183.0509 | 1.8081 | 223.6807 | 121.8894
13.4849 | 243.8231 | -36.8718 | 183.0047 | 1.8081 | 223.6418 | 121.9115
13.4874 | 243.8672 | -36.9328 | 183.0804 | 1.8081 | 223.7249 | 121.9336
13.4899 | 243.8595 | -37.1156 | 183.2606 | 1.8077 | 223.9038 | 121.9297
13.4923 | 243.8517 | -36.75 | 182.8924 | 1.8073 | 223.5343 | 121.9258
13.4947 | 243.896 | -36.8718 | 183.029 | 1.8073 | 223.6783 | 121.948
13.4972 | 243.8883 | -36.8718 | 183.0264 | 1.807 | 223.6744 | 121.9441
13.4997 | 244.0106 | -37.2375 | 183.4329 | 1.8075 | 224.1013 | 122.0053
13.5021 | 244.0549 | -36.8109 | 183.021 | 1.8075 | 223.6969 | 122.0275
13.5046 | 243.9429 | -37.2984 | 183.4712 | 1.8064 | 224.1283 | 121.9714
13.5082 | 243.9312 | -37.2375 | 183.4064 | 1.8058 | 224.0616 | 121.9656
13.5094 | 243.9273 | -37.0546 | 183.2222 | 1.8056 | 223.8768 | 121.9637
13.5119 | 243.9193 | -37.3594 | 183.5243 | 1.8052 | 224.1776 | 121.9597
13.5144 | 243.9637 | -36.9328 | 183.1125 | 1.8052 | 223.7731 | 121.9818
13.5168 | 243.9559 | -37.1765 | 183.3536 | 1.8048 | 224.0129 | 121.9779
13.5193 | 243.9481 | -37.3594 | 183.5339 | 1.8044 | 224.192 | 121.9741
13.5217 | 244.0446 | -36.9937 | 183.2004 | 1.8048 | 223.8745 | 122.0223
13.5241 | 244.0889 | -37.2375 | 183.459 | 1.8048 | 224.1404 | 122.0444
13.5266 | 244.0288 | -37.4203 | 183.6217 | 1.8041 | 224.2932 | 122.0144
13.5291 | 244.0731 | -37.6032 | 183.8194 | 1.8041 | 224.4983 | 122.0366
13.5315 | 244.1695 | -37.2375 | 183.4858 | 1.8044 | 224.1808 | 122.0848
13.5352 | 244.0536 | -37.1765 | 183.3862 | 1.8031 | 224.0618 | 122.0268
13.5364 | 244.0498 | -37.5422 | 183.7506 | 1.8029 | 224.4256 | 122.0249
13.5389 | 243.9896 | -37.1765 | 183.3649 | 1.8021 | 224.0298 | 121.9948
13.5413 | 243.9298 | -37.2984 | 183.4668 | 1.8014 | 224.1218 | 121.9649
13.5438 | 243.9741 | -37.2375 | 183.4207 | 1.8014 | 224.083 | 121.987
13.5462 | 243.9663 | -37.2375 | 183.4181 | 1.801 | 224.0791 | 121.9831
13.5487 | 244.0106 | -37.1765 | 183.3719 | 1.801 | 224.0403 | 122.0053
13.5512 | 244.1068 | -37.1765 | 183.4039 | 1.8014 | 224.0884 | 122.0534
13.5536 | 244.1771 | -37.1765 | 183.4274 | 1.8016 | 224.1236 | 122.0886
13.5548 | 244.0951 | -37.2984 | 183.5219 | 1.8008 | 224.2045 | 122.0476
13.5585 | 244.1616 | -37.1156 | 183.3613 | 1.8008 | 224.0549 | 122.0808
13.5609 | 244.1277 | -37.2375 | 183.4719 | 1.8002 | 224.1599 | 122.0639
13.5634 | 244.0155 | -37.4203 | 183.6173 | 1.7991 | 224.2866 | 122.0078
13.5659 | 244.0078 | -37.2375 | 183.4319 | 1.7987 | 224.0999 | 122.0039
13.5683 | 244 | -37.1156 | 183.3074 | 1.7983 | 223.9741 | 122
13.5707 | 243.9401 | -37.4203 | 183.5922 | 1.7975 | 224.2489 | 121.9701
13.572 | 243.9883 | -37.3594 | 183.5473 | 1.7977 | 224.212 | 121.9941
13.5756 | 243.9766 | -37.1156 | 183.2996 | 1.7972 | 223.9624 | 121.9883
13.5781 | 244.0207 | -37.3594 | 183.5581 | 1.7972 | 224.2282 | 122.0103
13.5806 | 244.1431 | -36.9937 | 183.2332 | 1.7977 | 223.9237 | 122.0715
13.583 | 244.2395 | -36.8718 | 183.1435 | 1.7981 | 223.85 | 122.1197
13.5854 | 244.1796 | -36.9328 | 183.1845 | 1.7974 | 223.8811 | 122.0898
13.5879 | 244.1718 | -36.8718 | 183.1209 | 1.797 | 223.8162 | 122.0859
13.5904 | 244.1638 | -36.9328 | 183.1792 | 1.7966 | 223.8732 | 122.0819
13.5928 | 244.2081 | -36.9328 | 183.194 | 1.7966 | 223.8953 | 122.104
13.5953 | 244.1482 | -36.9937 | 183.2349 | 1.7958 | 223.9263 | 122.0741
13.6001 | 244.0806 | -36.8718 | 183.0905 | 1.7947 | 223.7706 | 122.0403
13.6026 | 244.0725 | -37.2375 | 183.4535 | 1.7943 | 224.1323 | 122.0363
13.6051 | 244.1689 | -37.2984 | 183.5465 | 1.7947 | 224.2413 | 122.0844
13.6075 | 244.2131 | -37.1765 | 183.4394 | 1.7947 | 224.1416 | 122.1066
13.61 | 244.2053 | -37.1765 | 183.4368 | 1.7943 | 224.1377 | 122.1027
13.6124 | 244.3537 | -37.6032 | 183.9129 | 1.7951 | 224.6386 | 122.1769
13.6149 | 244.3978 | -37.3594 | 183.6838 | 1.7951 | 224.4168 | 122.1989
13.6186 | 244.3861 | -37.2375 | 183.558 | 1.7945 | 224.289 | 122.193
13.621 | 244.4563 | -37.4203 | 183.7642 | 1.7947 | 224.507 | 122.2282
13.6234 | 244.4225 | -37.4203 | 183.753 | 1.7941 | 224.4901 | 122.2113
13.6259 | 244.3627 | -37.6641 | 183.9768 | 1.7934 | 224.7039 | 122.1813
13.6284 | 244.3546 | -37.4203 | 183.7303 | 1.793 | 224.4561 | 122.1773
13.6308 | 244.2948 | -37.3594 | 183.6495 | 1.7922 | 224.3653 | 122.1474
13.6333 | 244.287 | -37.6032 | 183.8907 | 1.7918 | 224.6052 | 122.1435
13.6357 | 244.3312 | -37.6032 | 183.9054 | 1.7918 | 224.6273 | 122.1656
13.6381 | 244.3755 | -37.6641 | 183.9811 | 1.7919 | 224.7103 | 122.1877
13.6406 | 244.3935 | -37.8469 | 184.1699 | 1.7917 | 224.9021 | 122.1967
13.6431 | 244.4897 | -37.6641 | 184.0192 | 1.792 | 224.7675 | 122.2449
13.6467 | 244.5301 | -37.5422 | 183.9107 | 1.7919 | 224.6657 | 122.265
13.6492 | 244.5223 | -37.6641 | 184.03 | 1.7915 | 224.7837 | 122.2611
13.6516 | 244.5665 | -37.3594 | 183.7401 | 1.7915 | 224.5011 | 122.2832
13.6541 | 244.5585 | -37.6032 | 183.9812 | 1.7911 | 224.7409 | 122.2792
13.6566 | 244.4986 | -37.8469 | 184.2049 | 1.7903 | 224.9547 | 122.2493
13.659 | 244.4908 | -37.6641 | 184.0195 | 1.79 | 224.768 | 122.2454
13.6614 | 244.431 | -37.2984 | 183.6339 | 1.7892 | 224.3724 | 122.2155
13.6651 | 244.4193 | -37.6032 | 183.9348 | 1.7886 | 224.6713 | 122.2096
13.6664 | 244.4672 | -37.2984 | 183.646 | 1.7888 | 224.3905 | 122.2336
13.67 | 244.4555 | -37.5422 | 183.8859 | 1.7883 | 224.6284 | 122.2277
13.6713 | 244.3995 | -37.6032 | 183.9282 | 1.7877 | 224.6615 | 122.1998
13.6749 | 244.5439 | -37.9688 | 184.3419 | 1.7883 | 225.0992 | 122.2719
13.6774 | 244.5881 | -37.9688 | 184.3567 | 1.7883 | 225.1213 | 122.294
13.6799 | 244.5801 | -38.0297 | 184.4149 | 1.7879 | 225.1782 | 122.29
13.6823 | 244.6243 | -37.8469 | 184.2468 | 1.7879 | 225.0175 | 122.3121
13.6847 | 244.6164 | -37.9688 | 184.3661 | 1.7875 | 225.1355 | 122.3082
13.6872 | 244.5566 | -37.8469 | 184.2243 | 1.7868 | 224.9837 | 122.2783
13.6896 | 244.6008 | -38.0907 | 184.4828 | 1.7868 | 225.2496 | 122.3004
13.6921 | 244.5928 | -37.8469 | 184.2363 | 1.7864 | 225.0018 | 122.2964
13.6946 | 244.585 | -38.2735 | 184.6603 | 1.786 | 225.4245 | 122.2925
13.697 | 244.5772 | -37.786 | 184.1702 | 1.7856 | 224.9331 | 122.2886
13.6994 | 244.5173 | -38.0297 | 184.394 | 1.7849 | 225.1469 | 122.2587
13.7019 | 244.5615 | -38.1516 | 184.5306 | 1.7849 | 225.2909 | 122.2808
13.7043 | 244.6057 | -38.0907 | 184.4844 | 1.7849 | 225.2521 | 122.3029
13.7068 | 244.5977 | -37.9688 | 184.3599 | 1.7845 | 225.1261 | 122.2988
13.7093 | 244.5899 | -38.0907 | 184.4792 | 1.7841 | 225.2441 | 122.2949
13.7117 | 244.5821 | -38.0907 | 184.4766 | 1.7837 | 225.2402 | 122.291
13.7141 | 244.5222 | -38.1516 | 184.5175 | 1.783 | 225.2712 | 122.2611
13.7179 | 244.4583 | -37.8469 | 184.1915 | 1.782 | 224.9345 | 122.2291
13.7191 | 244.4544 | -37.9079 | 184.2512 | 1.7819 | 224.9936 | 122.2272
13.7215 | 244.4466 | -37.786 | 184.1267 | 1.7815 | 224.8678 | 122.2233
13.724 | 244.4908 | -37.8469 | 184.2023 | 1.7815 | 224.9508 | 122.2454
13.7264 | 244.5349 | -37.9688 | 184.3389 | 1.7815 | 225.0948 | 122.2675
13.7301 | 244.4712 | -37.9079 | 184.2568 | 1.7806 | 225.002 | 122.2356
13.7326 | 244.5152 | -37.9079 | 184.2715 | 1.7806 | 225.024 | 122.2576
13.735 | 244.5593 | -38.2735 | 184.6518 | 1.7806 | 225.4117 | 122.2797
13.7374 | 244.5515 | -38.2735 | 184.6492 | 1.7802 | 225.4078 | 122.2758
13.7399 | 244.5697 | -38.0297 | 184.4114 | 1.78 | 225.1731 | 122.2849
13.7423 | 244.6139 | -38.0297 | 184.4262 | 1.78 | 225.1951 | 122.3069
13.7448 | 244.5538 | -38.1516 | 184.528 | 1.7792 | 225.287 | 122.2769
13.7473 | 244.546 | -38.3346 | 184.7084 | 1.7789 | 225.4661 | 122.273
13.7497 | 244.5382 | -38.0907 | 184.4619 | 1.7785 | 225.2183 | 122.2691
13.7521 | 244.5304 | -38.0907 | 184.4593 | 1.7781 | 225.2144 | 122.2652
13.7546 | 244.5746 | -38.0907 | 184.4741 | 1.7781 | 225.2365 | 122.2873
13.7571 | 244.5665 | -38.0907 | 184.4714 | 1.7777 | 225.2325 | 122.2833
13.7595 | 244.6107 | -38.0297 | 184.4251 | 1.7778 | 225.1935 | 122.3053
13.762 | 244.6028 | -38.2126 | 184.6054 | 1.7774 | 225.3725 | 122.3014
13.7644 | 244.647 | -37.8469 | 184.2544 | 1.7774 | 225.0289 | 122.3235
13.7681 | 244.6353 | -38.2735 | 184.6771 | 1.7768 | 225.4496 | 122.3176
13.7693 | 244.6311 | -38.0297 | 184.4319 | 1.7766 | 225.2038 | 122.3156
13.7718 | 244.6233 | -38.0297 | 184.4293 | 1.7763 | 225.1999 | 122.3117
13.7754 | 244.6116 | -37.786 | 184.1817 | 1.7757 | 224.9503 | 122.3058
13.7779 | 244.6038 | -37.7251 | 184.1182 | 1.7753 | 224.8855 | 122.3019
13.7803 | 244.5959 | -37.9688 | 184.3593 | 1.775 | 225.1253 | 122.298
13.7828 | 244.5359 | -38.1516 | 184.5221 | 1.7742 | 225.2781 | 122.268
13.7853 | 244.632 | -38.0907 | 184.4932 | 1.7746 | 225.2652 | 122.316
13.7877 | 244.6761 | -38.0297 | 184.4469 | 1.7746 | 225.2263 | 122.3381
13.7901 | 244.6164 | -37.9688 | 184.3661 | 1.7739 | 225.1355 | 122.3082
13.7926 | 244.6605 | -37.9079 | 184.3199 | 1.7739 | 225.0966 | 122.3302
13.7951 | 244.7563 | -37.9688 | 184.4127 | 1.7742 | 225.2055 | 122.3782
13.7987 | 244.7446 | -38.0907 | 184.5307 | 1.7737 | 225.3215 | 122.3723
13.8012 | 244.7887 | -38.2735 | 184.7282 | 1.7737 | 225.5264 | 122.3944
13.8036 | 244.8069 | -38.2126 | 184.6734 | 1.7735 | 225.4745 | 122.4034
13.8061 | 244.799 | -38.1516 | 184.6098 | 1.7731 | 225.4096 | 122.3995
13.8086 | 244.8429 | -38.3955 | 184.8683 | 1.7731 | 225.6755 | 122.4215
13.811 | 244.7832 | -38.0907 | 184.5436 | 1.7724 | 225.3408 | 122.3916
13.8134 | 244.7494 | -38.1516 | 184.5932 | 1.7718 | 225.3848 | 122.3747
13.8159 | 244.7675 | -38.0907 | 184.5384 | 1.7716 | 225.3329 | 122.3837
13.8195 | 244.8077 | -38.3346 | 184.7957 | 1.7715 | 225.5969 | 122.4038
13.8208 | 244.8035 | -38.1516 | 184.6113 | 1.7713 | 225.4119 | 122.4018
13.8245 | 244.8957 | -37.786 | 184.2764 | 1.7715 | 225.0923 | 122.4478
13.8269 | 244.9398 | -37.9079 | 184.413 | 1.7715 | 225.2363 | 122.4699
13.8294 | 244.9838 | -38.3346 | 184.8544 | 1.7715 | 225.685 | 122.4919
13.8318 | 244.976 | -38.2126 | 184.7298 | 1.7711 | 225.5591 | 122.488
13.8343 | 245.0199 | -37.9688 | 184.5006 | 1.7711 | 225.3372 | 122.5099
13.8367 | 244.9601 | -38.2126 | 184.7245 | 1.7704 | 225.5512 | 122.4801
13.8392 | 244.9004 | -38.2735 | 184.7655 | 1.7696 | 225.5822 | 122.4502
13.8416 | 244.8406 | -38.2126 | 184.6846 | 1.7689 | 225.4914 | 122.4203
13.8441 | 244.8328 | -38.2126 | 184.682 | 1.7685 | 225.4875 | 122.4164
13.8466 | 244.8766 | -38.1516 | 184.6356 | 1.7685 | 225.4484 | 122.4383
13.849 | 244.9207 | -37.9079 | 184.4066 | 1.7685 | 225.2268 | 122.4604
13.8514 | 244.861 | -37.9688 | 184.4476 | 1.7678 | 225.2578 | 122.4305
13.8551 | 244.9011 | -37.786 | 184.2782 | 1.7676 | 225.0951 | 122.4506
13.8575 | 244.9452 | -37.9079 | 184.4148 | 1.7676 | 225.239 | 122.4726
13.8613 | 244.9851 | -38.1516 | 184.6718 | 1.7674 | 225.5027 | 122.4926
13.8637 | 245.0292 | -37.9688 | 184.5037 | 1.7674 | 225.3419 | 122.5146
13.8649 | 245.0253 | -37.9079 | 184.4415 | 1.7672 | 225.279 | 122.5126
13.8686 | 244.9616 | -37.9688 | 184.4812 | 1.7663 | 225.3081 | 122.4808
13.8698 | 245.0096 | -38.1516 | 184.68 | 1.7665 | 225.5149 | 122.5048
13.8723 | 244.9496 | -38.0907 | 184.5991 | 1.7657 | 225.424 | 122.4748
13.8747 | 244.9418 | -38.3346 | 184.8404 | 1.7654 | 225.664 | 122.4709
13.8772 | 245.0377 | -38.4564 | 184.9941 | 1.7658 | 225.8338 | 122.5189
13.8808 | 245.026 | -38.2735 | 184.8073 | 1.7652 | 225.645 | 122.513
13.8833 | 245.0181 | -38.3346 | 184.8658 | 1.7648 | 225.7022 | 122.5091
13.8858 | 245.036 | -38.5174 | 185.0546 | 1.7647 | 225.8939 | 122.518
13.8882 | 245.08 | -38.0297 | 184.5815 | 1.7647 | 225.4282 | 122.54
13.8907 | 245.1241 | -38.1516 | 184.7181 | 1.7647 | 225.5721 | 122.562
13.8931 | 245.1162 | -38.2735 | 184.8374 | 1.7643 | 225.6901 | 122.5581
13.8943 | 245.0604 | -38.1516 | 184.6969 | 1.7637 | 225.5403 | 122.5302
13.898 | 244.9187 | -38.2126 | 184.7107 | 1.7623 | 225.5305 | 122.4594
13.8993 | 244.9667 | -38.5783 | 185.0924 | 1.7624 | 225.9201 | 122.4833
13.9017 | 244.907 | -38.3955 | 184.8897 | 1.7617 | 225.7075 | 122.4535
13.9041 | 244.8991 | -38.4564 | 184.9479 | 1.7613 | 225.7645 | 122.4496
13.9066 | 244.9432 | -38.3955 | 184.9017 | 1.7613 | 225.7256 | 122.4716
13.909 | 244.9613 | -38.4564 | 184.9687 | 1.7612 | 225.7955 | 122.4806
13.9115 | 245.0051 | -38.3955 | 184.9224 | 1.7612 | 225.7565 | 122.5025
13.9152 | 245.2008 | -38.3346 | 184.9267 | 1.7621 | 225.7935 | 122.6004
13.9176 | 245.193 | -38.6392 | 185.2287 | 1.7617 | 226.0942 | 122.5965
13.92 | 245.1332 | -38.5174 | 185.087 | 1.761 | 225.9425 | 122.5666
13.9225 | 245.1773 | -38.3346 | 184.9189 | 1.761 | 225.7817 | 122.5886
13.925 | 245.1173 | -38.1516 | 184.7159 | 1.7603 | 225.5688 | 122.5587
13.9274 | 245.0057 | -38.7002 | 185.2273 | 1.7592 | 226.0616 | 122.5029
13.9287 | 244.9499 | -38.5783 | 185.0868 | 1.7586 | 225.9118 | 122.475
13.9311 | 244.9421 | -38.3955 | 184.9014 | 1.7582 | 225.725 | 122.471
13.9335 | 245.038 | -38.5174 | 185.0552 | 1.7586 | 225.8949 | 122.519
13.936 | 245.0818 | -38.5783 | 185.1307 | 1.7586 | 225.9777 | 122.5409
13.9385 | 245.0739 | -38.7002 | 185.25 | 1.7583 | 226.0957 | 122.537
13.9409 | 245.0661 | -38.3955 | 184.9427 | 1.7579 | 225.787 | 122.533
13.9434 | 245.1619 | -38.5783 | 185.1574 | 1.7583 | 226.0178 | 122.581
13.9458 | 245.3097 | -38.3955 | 185.0239 | 1.759 | 225.9088 | 122.6548
13.9482 | 245.1981 | -38.6392 | 185.2304 | 1.7579 | 226.0967 | 122.599
13.9507 | 245.19 | -38.4564 | 185.0449 | 1.7575 | 225.9099 | 122.595
13.9532 | 245.1303 | -38.5783 | 185.1469 | 1.7568 | 226.002 | 122.5652
13.9556 | 245.1743 | -38.6392 | 185.2225 | 1.7568 | 226.0849 | 122.5872
13.958 | 245.2701 | -38.6392 | 185.2544 | 1.7572 | 226.1328 | 122.6351
13.9605 | 245.1586 | -38.3955 | 184.9735 | 1.7561 | 225.8333 | 122.5793
13.963 | 245.1505 | -38.3955 | 184.9708 | 1.7557 | 225.8293 | 122.5753
13.9654 | 245.2464 | -38.3955 | 185.0028 | 1.7561 | 225.8772 | 122.6232
13.9679 | 245.1348 | -38.4564 | 185.0265 | 1.755 | 225.8823 | 122.5674
13.9703 | 245.2306 | -38.5783 | 185.1803 | 1.7554 | 226.0521 | 122.6153
13.9727 | 245.3524 | -38.5783 | 185.2209 | 1.7559 | 226.113 | 122.6762
13.9753 | 245.3961 | -38.883 | 185.5402 | 1.7559 | 226.4396 | 122.6981
13.9777 | 245.4401 | -38.5783 | 185.2502 | 1.7559 | 226.1569 | 122.7201
13.9801 | 245.4841 | -38.883 | 185.5695 | 1.7559 | 226.4835 | 122.742
13.9826 | 245.4244 | -38.5783 | 185.2449 | 1.7552 | 226.149 | 122.7122
13.985 | 245.3647 | -38.8221 | 185.4688 | 1.7545 | 226.3629 | 122.6823
13.9875 | 245.4084 | -38.8221 | 185.4834 | 1.7545 | 226.3848 | 122.7042
13.9912 | 245.293 | -38.7002 | 185.323 | 1.7532 | 226.2052 | 122.6465
13.9936 | 245.2333 | -38.883 | 185.4859 | 1.7525 | 226.3581 | 122.6166
13.996 | 245.3291 | -38.7002 | 185.3351 | 1.7528 | 226.2232 | 122.6645
13.9985 | 245.3212 | -38.944 | 185.5762 | 1.7525 | 226.4631 | 122.6606
14.001 | 245.365 | -38.7611 | 185.4079 | 1.7525 | 226.3021 | 122.6825
14.0034 | 245.4607 | -38.944 | 185.6227 | 1.7529 | 226.5329 | 122.7304
14.0059 | 245.5047 | -38.6392 | 185.3326 | 1.7529 | 226.2501 | 122.7524
14.0071 | 245.5008 | -38.8221 | 185.5142 | 1.7527 | 226.431 | 122.7504
14.0095 | 245.4929 | -38.8221 | 185.5116 | 1.7523 | 226.4271 | 122.7465
14.0133 | 245.3772 | -38.6392 | 185.2901 | 1.751 | 226.1863 | 122.6886
14.0157 | 245.3176 | -38.7611 | 185.3921 | 1.7503 | 226.2784 | 122.6588
14.0169 | 245.3136 | -38.8221 | 185.4518 | 1.7501 | 226.3374 | 122.6568
14.0193 | 245.2021 | -38.5783 | 185.1708 | 1.749 | 226.0379 | 122.6011
14.0218 | 245.1943 | -38.8221 | 185.412 | 1.7487 | 226.2777 | 122.5971
14.0242 | 245.29 | -38.3346 | 184.9564 | 1.749 | 225.8381 | 122.645
14.0267 | 245.3338 | -38.944 | 185.5804 | 1.749 | 226.4694 | 122.6669
14.0304 | 245.322 | -38.8221 | 185.4546 | 1.7485 | 226.3416 | 122.661
14.0316 | 245.4734 | -39.0049 | 185.6879 | 1.7494 | 226.6001 | 122.7367
14.034 | 245.4915 | -38.944 | 185.633 | 1.7493 | 226.5482 | 122.7457
14.0377 | 245.4797 | -38.8221 | 185.5072 | 1.7487 | 226.4204 | 122.7398
14.0402 | 245.4716 | -38.5783 | 185.2607 | 1.7483 | 226.1726 | 122.7358
14.0427 | 245.386 | -38.7002 | 185.354 | 1.7474 | 226.2517 | 122.693
14.0451 | 245.3781 | -38.7002 | 185.3514 | 1.7471 | 226.2478 | 122.6891
14.0475 | 245.3185 | -38.883 | 185.5143 | 1.7463 | 226.4007 | 122.6592
14.05 | 245.2588 | -38.7002 | 185.3116 | 1.7456 | 226.1881 | 122.6294
14.0525 | 245.3025 | -38.8221 | 185.4481 | 1.7456 | 226.3319 | 122.6513
14.0549 | 245.3464 | -38.8221 | 185.4627 | 1.7456 | 226.3538 | 122.6732
14.0573 | 245.3386 | -38.5783 | 185.2163 | 1.7453 | 226.1061 | 122.6693
14.0598 | 245.4084 | -38.5783 | 185.2396 | 1.7455 | 226.141 | 122.7042
14.0622 | 245.4523 | -38.7611 | 185.437 | 1.7455 | 226.3458 | 122.7262
14.0647 | 245.4442 | -38.7002 | 185.3734 | 1.7451 | 226.2808 | 122.7221
14.0672 | 245.4363 | -38.7002 | 185.3708 | 1.7447 | 226.2769 | 122.7182
14.0696 | 245.4285 | -38.3955 | 185.0635 | 1.7444 | 225.9682 | 122.7142
14.072 | 245.3688 | -38.6392 | 185.2873 | 1.7437 | 226.1821 | 122.6844
14.0745 | 245.3351 | -38.8221 | 185.459 | 1.7431 | 226.3481 | 122.6675
14.0769 | 245.3272 | -38.5174 | 185.1516 | 1.7428 | 226.0395 | 122.6636
14.0794 | 245.3191 | -38.7002 | 185.3317 | 1.7424 | 226.2182 | 122.6595
14.0819 | 245.3371 | -38.8221 | 185.4596 | 1.7422 | 226.3492 | 122.6686
14.0843 | 245.3292 | -39.0659 | 185.7008 | 1.7419 | 226.589 | 122.6646
14.0867 | 245.3214 | -38.944 | 185.5763 | 1.7415 | 226.4632 | 122.6607
14.0892 | 245.3653 | -38.883 | 185.5299 | 1.7415 | 226.4241 | 122.6826
14.0917 | 245.4607 | -39.1268 | 185.8055 | 1.7419 | 226.7157 | 122.7304
14.0941 | 245.4011 | -38.6392 | 185.2981 | 1.7412 | 226.1982 | 122.7005
14.0966 | 245.445 | -38.7611 | 185.4346 | 1.7412 | 226.3421 | 122.7225
14.099 | 245.4371 | -38.2735 | 184.9444 | 1.7408 | 225.8506 | 122.7186
14.1014 | 245.3775 | -38.883 | 185.534 | 1.7401 | 226.4302 | 122.6887
14.104 | 245.3176 | -38.7611 | 185.3921 | 1.7394 | 226.2784 | 122.6588
14.1064 | 245.3097 | -38.7002 | 185.3286 | 1.739 | 226.2136 | 122.6549
14.1088 | 245.3019 | -38.883 | 185.5088 | 1.7386 | 226.3924 | 122.6509
14.1113 | 245.3457 | -38.8221 | 185.4625 | 1.7387 | 226.3535 | 122.6729
14.1137 | 245.3379 | -38.7002 | 185.338 | 1.7383 | 226.2276 | 122.6689
14.1162 | 245.3815 | -38.7611 | 185.4134 | 1.7383 | 226.3104 | 122.6908
14.1186 | 245.3737 | -39.0659 | 185.7156 | 1.7379 | 226.6112 | 122.6868
14.1223 | 245.4653 | -38.883 | 185.5633 | 1.7381 | 226.4742 | 122.7327
14.1247 | 245.5092 | -38.944 | 185.6389 | 1.7381 | 226.5571 | 122.7546
14.1272 | 245.5013 | -38.7002 | 185.3925 | 1.7378 | 226.3094 | 122.7507
14.1297 | 245.545 | -39.0659 | 185.7727 | 1.7378 | 226.6969 | 122.7725
14.1321 | 245.4854 | -38.944 | 185.631 | 1.7371 | 226.5452 | 122.7427
14.1346 | 245.4775 | -39.0659 | 185.7502 | 1.7367 | 226.6631 | 122.7387
14.137 | 245.4179 | -38.6392 | 185.3037 | 1.736 | 226.2066 | 122.7089
14.1394 | 245.41 | -38.8221 | 185.4839 | 1.7356 | 226.3856 | 122.705
14.1432 | 245.5014 | -38.944 | 185.6363 | 1.7358 | 226.5532 | 122.7507
14.1444 | 245.5492 | -38.883 | 185.5912 | 1.736 | 226.5161 | 122.7746
14.148 | 245.5374 | -39.0049 | 185.7092 | 1.7355 | 226.6321 | 122.7687
14.1505 | 245.7106 | -39.0659 | 185.8279 | 1.7364 | 226.7797 | 122.8553
14.1529 | 245.8062 | -38.8221 | 185.616 | 1.7368 | 226.5837 | 122.9031
14.1554 | 245.7463 | -38.7611 | 185.535 | 1.7361 | 226.4928 | 122.8732
14.1579 | 245.7384 | -38.7611 | 185.5324 | 1.7357 | 226.4888 | 122.8692
14.1603 | 245.7823 | -38.944 | 185.7299 | 1.7357 | 226.6936 | 122.8911
14.1627 | 245.6709 | -38.8221 | 185.5709 | 1.7346 | 226.5161 | 122.8355
14.1664 | 245.6591 | -38.944 | 185.6889 | 1.7341 | 226.632 | 122.8295
14.1689 | 245.7027 | -39.0049 | 185.7643 | 1.7341 | 226.7147 | 122.8513
14.1713 | 245.5914 | -38.944 | 185.6663 | 1.733 | 226.5982 | 122.7957
14.1738 | 245.6869 | -38.8221 | 185.5762 | 1.7334 | 226.5241 | 122.8435
14.1762 | 245.7308 | -38.7611 | 185.5299 | 1.7334 | 226.485 | 122.8654
14.1787 | 245.7746 | -38.6392 | 185.4226 | 1.7334 | 226.385 | 122.8873
14.1812 | 245.8699 | -38.944 | 185.7591 | 1.7338 | 226.7374 | 122.9349
14.1836 | 245.9137 | -38.8221 | 185.6518 | 1.7338 | 226.6375 | 122.9569
14.186 | 245.8541 | -38.8221 | 185.632 | 1.7331 | 226.6077 | 122.9271
14.1885 | 245.8462 | -39.0049 | 185.8121 | 1.7327 | 226.7865 | 122.9231
14.1909 | 245.7866 | -39.0659 | 185.8533 | 1.732 | 226.8177 | 122.8933
14.1934 | 245.7785 | -38.944 | 185.7287 | 1.7316 | 226.6917 | 122.8892
14.1959 | 245.7189 | -38.883 | 185.6478 | 1.7309 | 226.6009 | 122.8594
14.1983 | 245.6593 | -39.0049 | 185.7498 | 1.7302 | 226.693 | 122.8296
14.2007 | 245.6514 | -38.883 | 185.6253 | 1.7298 | 226.5672 | 122.8257
14.2032 | 245.7469 | -39.0659 | 185.84 | 1.7302 | 226.7979 | 122.8735
14.2056 | 245.7907 | -39.0049 | 185.7936 | 1.7302 | 226.7588 | 122.8954
14.2081 | 245.7309 | -39.1878 | 185.9566 | 1.7295 | 226.9118 | 122.8655
14.2106 | 245.8264 | -39.3097 | 186.1103 | 1.7299 | 227.0814 | 122.9132
14.213 | 245.9478 | -39.0049 | 185.846 | 1.7304 | 226.8373 | 122.9739
14.2154 | 245.9399 | -39.0659 | 185.9044 | 1.7301 | 226.8943 | 122.9699
14.2167 | 245.9359 | -38.8221 | 185.6592 | 1.7299 | 226.6486 | 122.968
14.2204 | 245.8721 | -39.0659 | 185.8818 | 1.729 | 226.8605 | 122.9361
14.2228 | 245.7867 | -39.3706 | 186.158 | 1.7281 | 227.1225 | 122.8934
14.2253 | 245.7788 | -39.3706 | 186.1554 | 1.7278 | 227.1185 | 122.8894
14.2277 | 245.7192 | -39.1878 | 185.9527 | 1.727 | 226.9059 | 122.8596
14.2289 | 245.7153 | -39.1878 | 185.9514 | 1.7269 | 226.9039 | 122.8576
14.2314 | 245.7849 | -39.3097 | 186.0965 | 1.7271 | 227.0607 | 122.8925
14.2351 | 245.8245 | -39.3097 | 186.1097 | 1.7269 | 227.0805 | 122.9123
14.2363 | 245.7689 | -39.1878 | 185.9693 | 1.7264 | 226.9307 | 122.8844
14.24 | 245.9638 | -38.7611 | 185.6075 | 1.7273 | 226.6015 | 122.9819
14.2424 | 245.9559 | -38.944 | 185.7878 | 1.7269 | 226.7804 | 122.9779
14.2436 | 245.9519 | -39.0049 | 185.8474 | 1.7268 | 226.8394 | 122.976
14.2461 | 245.8921 | -39.0049 | 185.8274 | 1.726 | 226.8095 | 122.9461
14.2486 | 245.8325 | -39.3097 | 186.1124 | 1.7253 | 227.0845 | 122.9163
14.2522 | 245.769 | -39.0659 | 185.8474 | 1.7244 | 226.8089 | 122.8845
14.2547 | 245.7095 | -38.944 | 185.7057 | 1.7237 | 226.6572 | 122.8547
14.2571 | 245.6757 | -39.2487 | 185.9991 | 1.7232 | 226.9451 | 122.8379
14.2596 | 245.6676 | -39.2487 | 185.9964 | 1.7228 | 226.941 | 122.8338
14.262 | 245.6855 | -39.2487 | 186.0024 | 1.7227 | 226.95 | 122.8428
14.2633 | 245.6558 | -39.2487 | 185.9925 | 1.7223 | 226.9351 | 122.8279
14.2657 | 245.7254 | -39.1878 | 185.9548 | 1.7225 | 226.909 | 122.8627
14.2681 | 245.9758 | -39.2487 | 186.0991 | 1.724 | 227.0951 | 122.9879
14.2706 | 245.9676 | -39.2487 | 186.0964 | 1.7236 | 227.091 | 122.9838
14.2731 | 245.9081 | -39.0049 | 185.8328 | 1.7229 | 226.8174 | 122.954
14.2755 | 245.8485 | -39.3097 | 186.1177 | 1.7222 | 227.0925 | 122.9243
14.278 | 245.7373 | -39.1878 | 185.9587 | 1.7211 | 226.9149 | 122.8686
14.2804 | 245.6777 | -39.0049 | 185.756 | 1.7204 | 226.7023 | 122.8389
14.2828 | 245.6182 | -39.3706 | 186.1018 | 1.7197 | 227.0382 | 122.8091
14.2853 | 245.6101 | -38.944 | 185.6725 | 1.7193 | 226.6075 | 122.805
14.2878 | 245.6538 | -39.1268 | 185.8699 | 1.7193 | 226.8122 | 122.8269
14.2902 | 245.6976 | -39.1878 | 185.9455 | 1.7193 | 226.8951 | 122.8488
14.2927 | 245.7413 | -39.3706 | 186.1429 | 1.7194 | 227.0998 | 122.8707
14.2964 | 245.7292 | -39.1268 | 185.895 | 1.7188 | 226.8499 | 122.8646
14.2988 | 245.8763 | -39.1268 | 185.9441 | 1.7196 | 226.9234 | 122.9381
14.3 | 245.8723 | -39.0049 | 185.8208 | 1.7194 | 226.7996 | 122.9362
14.3037 | 245.8088 | -39.0659 | 185.8607 | 1.7185 | 226.8288 | 122.9044
14.3061 | 245.7493 | -39.4925 | 186.2674 | 1.7178 | 227.2256 | 122.8746
14.3086 | 245.7414 | -39.0659 | 185.8382 | 1.7174 | 226.7951 | 122.8707
14.3099 | 245.7372 | -39.1268 | 185.8977 | 1.7173 | 226.8539 | 122.8686
14.3123 | 245.7293 | -39.1268 | 185.8951 | 1.7169 | 226.85 | 122.8647
14.316 | 245.6658 | -39.1268 | 185.8739 | 1.716 | 226.8182 | 122.8329
14.3184 | 245.7096 | -39.3097 | 186.0714 | 1.716 | 227.023 | 122.8548
14.3208 | 245.7533 | -39.3706 | 186.1469 | 1.7161 | 227.1057 | 122.8766
14.3233 | 245.7451 | -39.2487 | 186.0222 | 1.7157 | 226.9798 | 122.8726
14.327 | 245.7849 | -39.1878 | 185.9746 | 1.7155 | 226.9388 | 122.8925
14.3282 | 245.9358 | -39.1878 | 186.0249 | 1.7164 | 227.0142 | 122.9679
14.3319 | 245.924 | -39.1878 | 186.021 | 1.7159 | 227.0083 | 122.962
14.3343 | 245.9419 | -39.3706 | 186.2097 | 1.7158 | 227.2 | 122.9709
14.3368 | 246.037 | -38.944 | 185.8148 | 1.7161 | 226.821 | 123.0185
14.3393 | 245.9258 | -39.2487 | 186.0825 | 1.7151 | 227.0701 | 122.9629
14.3429 | 245.8882 | -39.6143 | 186.4355 | 1.7144 | 227.4169 | 122.9441
14.3441 | 245.8842 | -39.2487 | 186.0686 | 1.7142 | 227.0493 | 122.9421
14.3479 | 245.8205 | -39.0659 | 185.8646 | 1.7133 | 226.8347 | 122.9103
14.3503 | 245.8126 | -39.0049 | 185.8009 | 1.7129 | 226.7697 | 122.9063
14.3527 | 245.8563 | -39.1878 | 185.9984 | 1.713 | 226.9745 | 122.9282
14.3552 | 245.8484 | -39.3097 | 186.1177 | 1.7126 | 227.0924 | 122.9242
14.3576 | 245.9695 | -39.3097 | 186.158 | 1.7132 | 227.153 | 122.9848
14.3601 | 246.0646 | -39.2487 | 186.1287 | 1.7135 | 227.1395 | 123.0323
14.3638 | 246.0527 | -39.0659 | 185.942 | 1.713 | 226.9508 | 123.0264
14.3662 | 246.0448 | -39.2487 | 186.1221 | 1.7127 | 227.1296 | 123.0224
14.3687 | 246.0369 | -39.3097 | 186.1805 | 1.7123 | 227.1866 | 123.0184
14.3711 | 245.9774 | -39.1878 | 186.0388 | 1.7116 | 227.035 | 122.9887
14.3736 | 245.9692 | -39.3097 | 186.1579 | 1.7113 | 227.1528 | 122.9846
14.376 | 245.9613 | -39.0049 | 185.8505 | 1.7109 | 226.8441 | 122.9807
14.3785 | 245.9018 | -39.4315 | 186.2573 | 1.7102 | 227.2409 | 122.9509
14.3821 | 245.8899 | -39.1878 | 186.0096 | 1.7097 | 226.9913 | 122.945
14.3846 | 245.882 | -39.4925 | 186.3117 | 1.7093 | 227.292 | 122.941
14.3871 | 245.7707 | -39.4925 | 186.2746 | 1.7083 | 227.2363 | 122.8853
14.3895 | 245.866 | -39.3097 | 186.1235 | 1.7086 | 227.1012 | 122.933
14.392 | 245.9612 | -39.1878 | 186.0334 | 1.709 | 227.0269 | 122.9806
14.3944 | 245.9533 | -39.5534 | 186.3963 | 1.7087 | 227.3886 | 122.9767
14.3968 | 245.997 | -39.2487 | 186.1062 | 1.7087 | 227.1057 | 122.9985
14.3993 | 245.9888 | -39.3097 | 186.1645 | 1.7083 | 227.1626 | 122.9944
14.4018 | 245.9293 | -39.0659 | 185.9008 | 1.7076 | 226.8891 | 122.9647
14.4042 | 245.9214 | -39.3097 | 186.142 | 1.7073 | 227.1289 | 122.9607
14.4067 | 245.9651 | -39.1878 | 186.0347 | 1.7073 | 227.0288 | 122.9825
14.4091 | 245.9572 | -39.4925 | 186.3367 | 1.707 | 227.3296 | 122.9786
14.4116 | 245.949 | -39.2487 | 186.0902 | 1.7066 | 227.0817 | 122.9745
14.414 | 245.9927 | -39.4925 | 186.3486 | 1.7066 | 227.3473 | 122.9963
14.4165 | 245.9848 | -39.3097 | 186.1631 | 1.7063 | 227.1606 | 122.9924
14.4189 | 246.0284 | -39.4925 | 186.3605 | 1.7063 | 227.3652 | 123.0142
14.4214 | 246.0721 | -39.2487 | 186.1312 | 1.7063 | 227.1432 | 123.036
14.4238 | 246.0641 | -39.6143 | 186.4942 | 1.706 | 227.5049 | 123.0321
14.4263 | 246.0044 | -39.1268 | 185.9868 | 1.7052 | 226.9875 | 123.0022
14.4287 | 245.9965 | -39.3097 | 186.167 | 1.7049 | 227.1664 | 122.9982
14.4312 | 245.9886 | -39.4315 | 186.2862 | 1.7046 | 227.2843 | 122.9943
14.4336 | 245.9291 | -39.4315 | 186.2664 | 1.7039 | 227.2545 | 122.9645
14.4348 | 245.9251 | -39.5534 | 186.3869 | 1.7037 | 227.3745 | 122.9626
14.4386 | 245.913 | -39.1268 | 185.9563 | 1.7032 | 226.9418 | 122.9565
14.4398 | 245.9606 | -39.2487 | 186.0941 | 1.7034 | 227.0875 | 122.9803
14.4422 | 245.9527 | -39.3097 | 186.1524 | 1.703 | 227.1446 | 122.9764
14.4447 | 245.9448 | -39.5534 | 186.3935 | 1.7027 | 227.3843 | 122.9724
14.4471 | 245.9884 | -39.4315 | 186.2861 | 1.7027 | 227.2842 | 122.9942
14.4495 | 246.0578 | -39.4315 | 186.3093 | 1.7029 | 227.3189 | 123.0289
14.452 | 246.0239 | -39.3097 | 186.1762 | 1.7023 | 227.1802 | 123.012
14.4545 | 246.0418 | -39.3097 | 186.1821 | 1.7022 | 227.1891 | 123.0209
14.4569 | 246.0081 | -39.4925 | 186.3537 | 1.7017 | 227.355 | 123.004
14.4594 | 246.0001 | -39.4925 | 186.351 | 1.7013 | 227.3511 | 123.0001
14.4606 | 245.9962 | -39.6143 | 186.4715 | 1.7012 | 227.4709 | 122.9981
14.4631 | 245.988 | -39.7362 | 186.5907 | 1.7008 | 227.5887 | 122.994
14.4655 | 245.9801 | -39.6753 | 186.5272 | 1.7005 | 227.5238 | 122.99
14.468 | 246.0495 | -39.4315 | 186.3065 | 1.7007 | 227.3147 | 123.0247
14.4704 | 245.99 | -39.4315 | 186.2867 | 1.7 | 227.285 | 122.995
14.4728 | 245.9821 | -39.6143 | 186.4668 | 1.6996 | 227.4638 | 122.991
14.4753 | 246.0257 | -39.6143 | 186.4814 | 1.6996 | 227.4857 | 123.0129
14.4778 | 246.0691 | -39.3706 | 186.2521 | 1.6996 | 227.2636 | 123.0345
14.4802 | 246.0612 | -39.6143 | 186.4932 | 1.6993 | 227.5034 | 123.0306
14.4827 | 246.0532 | -39.4315 | 186.3077 | 1.699 | 227.3166 | 123.0266
14.4851 | 246.0968 | -39.6143 | 186.5051 | 1.699 | 227.5212 | 123.0484
14.4875 | 246.0374 | -39.7362 | 186.6072 | 1.6983 | 227.6134 | 123.0187
14.4888 | 246.0332 | -39.7972 | 186.6668 | 1.6981 | 227.6723 | 123.0166
14.4913 | 245.9737 | -39.7362 | 186.5859 | 1.6974 | 227.5816 | 122.9869
14.4937 | 245.9658 | -39.98 | 186.8271 | 1.6971 | 227.8214 | 122.9829
14.4961 | 246.0609 | -39.4925 | 186.3713 | 1.6974 | 227.3815 | 123.0305
14.4986 | 246.1045 | -39.7362 | 186.6295 | 1.6974 | 227.647 | 123.0523
14.501 | 246.0451 | -39.5534 | 186.4269 | 1.6967 | 227.4344 | 123.0225
14.5035 | 246.0884 | -39.5534 | 186.4414 | 1.6967 | 227.4561 | 123.0442
14.506 | 246.132 | -39.7362 | 186.6387 | 1.6968 | 227.6607 | 123.066
14.5084 | 246.1241 | -39.6143 | 186.5142 | 1.6964 | 227.5349 | 123.0621
14.5096 | 246.2232 | -39.6143 | 186.5472 | 1.697 | 227.5844 | 123.1116
14.5133 | 246.2113 | -39.8581 | 186.787 | 1.6965 | 227.8222 | 123.1056
14.5158 | 246.1516 | -39.7362 | 186.6452 | 1.6958 | 227.6705 | 123.0758
14.5182 | 246.1437 | -39.6753 | 186.5817 | 1.6954 | 227.6056 | 123.0718
14.5207 | 246.1357 | -39.5534 | 186.4571 | 1.6951 | 227.4798 | 123.0679
14.5231 | 246.1793 | -39.7972 | 186.7155 | 1.6951 | 227.7454 | 123.0897
14.5255 | 246.2229 | -39.6143 | 186.5471 | 1.6951 | 227.5842 | 123.1114
14.528 | 246.2147 | -39.7362 | 186.6663 | 1.6948 | 227.7021 | 123.1074
14.5305 | 246.284 | -39.7362 | 186.6894 | 1.6949 | 227.7367 | 123.142
14.5329 | 246.3276 | -39.6753 | 186.643 | 1.695 | 227.6976 | 123.1638
14.5366 | 246.4187 | -39.7362 | 186.7343 | 1.6952 | 227.8041 | 123.2094
14.539 | 246.3078 | -39.9191 | 186.8802 | 1.6941 | 227.9315 | 123.1539
14.5415 | 246.2996 | -39.98 | 186.9384 | 1.6938 | 227.9883 | 123.1498
14.5427 | 246.2441 | -39.8581 | 186.798 | 1.6932 | 227.8387 | 123.1221
14.5464 | 246.2322 | -39.6143 | 186.5502 | 1.6927 | 227.5889 | 123.1161
14.5488 | 246.2243 | -39.4315 | 186.3648 | 1.6924 | 227.4021 | 123.1121
14.5501 | 246.2203 | -39.7362 | 186.6681 | 1.6922 | 227.7049 | 123.1102
14.5538 | 246.1567 | -39.9191 | 186.8298 | 1.6914 | 227.8559 | 123.0783
14.5562 | 246.2002 | -40.1629 | 187.0881 | 1.6914 | 228.1215 | 123.1001
14.5587 | 246.2438 | -40.1019 | 187.0417 | 1.6914 | 228.0823 | 123.1219
14.5611 | 246.1844 | -39.98 | 186.9 | 1.6907 | 227.9307 | 123.0922
14.5635 | 246.1764 | -40.2847 | 187.202 | 1.6904 | 228.2314 | 123.0882
14.566 | 246.2197 | -40.2238 | 187.1555 | 1.6904 | 228.1922 | 123.1099
14.5685 | 246.3148 | -39.7972 | 186.7606 | 1.6907 | 227.8131 | 123.1574
14.5709 | 246.3068 | -40.041 | 187.0018 | 1.6904 | 228.0529 | 123.1534
14.5734 | 246.1959 | -39.7972 | 186.721 | 1.6894 | 227.7537 | 123.098
14.5758 | 246.1365 | -40.1019 | 187.0059 | 1.6887 | 228.0287 | 123.0683
14.5782 | 246.18 | -40.041 | 186.9595 | 1.6887 | 227.9895 | 123.09
14.5807 | 246.1204 | -40.4066 | 187.3052 | 1.688 | 228.3253 | 123.0602
14.5832 | 246.1639 | -40.2238 | 187.1369 | 1.688 | 228.1643 | 123.082
14.5868 | 246.255 | -40.3457 | 187.2892 | 1.6882 | 228.3317 | 123.1275
14.5893 | 246.247 | -40.041 | 186.9818 | 1.6879 | 228.023 | 123.1235
14.5918 | 246.2903 | -40.1019 | 187.0572 | 1.6879 | 228.1056 | 123.1452
14.5942 | 246.3338 | -39.8581 | 186.8279 | 1.6879 | 227.8835 | 123.1669
14.5967 | 246.3259 | -40.1019 | 187.069 | 1.6876 | 228.1234 | 123.163
14.5991 | 246.318 | -40.3457 | 187.3102 | 1.6872 | 228.3632 | 123.159
14.6027 | 246.306 | -40.3457 | 187.3062 | 1.6867 | 228.3572 | 123.153
14.6053 | 246.2464 | -40.1019 | 187.0425 | 1.686 | 228.0836 | 123.1232
14.6077 | 246.187 | -40.1019 | 187.0227 | 1.6853 | 228.0539 | 123.0935
14.6101 | 246.0761 | -40.4066 | 187.2905 | 1.6843 | 228.3032 | 123.0381
14.6126 | 246.0682 | -40.3457 | 187.2269 | 1.6839 | 228.2383 | 123.0341
14.615 | 246.1632 | -40.2238 | 187.1367 | 1.6843 | 228.1639 | 123.0816
14.6175 | 246.2065 | -40.041 | 186.9683 | 1.6843 | 228.0027 | 123.1032
14.62 | 246.1985 | -39.6753 | 186.6 | 1.684 | 227.6331 | 123.0993
14.6224 | 246.242 | -40.2238 | 187.163 | 1.684 | 228.2033 | 123.121
14.6248 | 246.337 | -40.1019 | 187.0727 | 1.6844 | 228.1289 | 123.1685
14.6273 | 246.2776 | -40.1019 | 187.0529 | 1.6837 | 228.0992 | 123.1388
14.6297 | 246.2696 | -40.041 | 186.9894 | 1.6834 | 228.0343 | 123.1348
14.6322 | 246.2615 | -40.1629 | 187.1086 | 1.683 | 228.1521 | 123.1307
14.6347 | 246.1506 | -39.6753 | 186.584 | 1.682 | 227.6091 | 123.0753
14.6359 | 246.1466 | -40.3457 | 187.2531 | 1.6818 | 228.2775 | 123.0733
14.6383 | 246.1387 | -39.9191 | 186.8238 | 1.6815 | 227.847 | 123.0694
14.6433 | 246.1226 | -39.9191 | 186.8185 | 1.6808 | 227.8389 | 123.0613
14.6445 | 246.2215 | -40.2847 | 187.217 | 1.6813 | 228.2539 | 123.1107
14.6469 | 246.1621 | -40.041 | 186.9535 | 1.6806 | 227.9806 | 123.0811
14.6494 | 246.2056 | -40.2238 | 187.1508 | 1.6807 | 228.1851 | 123.1028
14.6518 | 246.1462 | -40.2238 | 187.131 | 1.68 | 228.1554 | 123.0731
14.6542 | 246.2411 | -39.6143 | 186.5532 | 1.6803 | 227.5934 | 123.1206
14.6567 | 246.233 | -39.9191 | 186.8553 | 1.68 | 227.8941 | 123.1165
14.6592 | 246.225 | -40.2238 | 187.1573 | 1.6797 | 228.1948 | 123.1125
14.6616 | 246.2171 | -39.98 | 186.9109 | 1.6793 | 227.947 | 123.1085
14.6628 | 246.2131 | -40.2238 | 187.1533 | 1.6792 | 228.1888 | 123.1065
14.6653 | 246.2566 | -39.7972 | 186.7412 | 1.6792 | 227.784 | 123.1283
14.6677 | 246.1972 | -39.9191 | 186.8433 | 1.6785 | 227.8762 | 123.0986
14.6702 | 246.189 | -39.5534 | 186.4749 | 1.6782 | 227.5064 | 123.0945
14.6727 | 246.2325 | -40.1629 | 187.0989 | 1.6782 | 228.1376 | 123.1162
14.6751 | 246.2245 | -39.8581 | 186.7914 | 1.6778 | 227.8289 | 123.1123
14.6775 | 246.2166 | -39.7972 | 186.7279 | 1.6775 | 227.764 | 123.1083
14.68 | 246.2343 | -39.9191 | 186.8557 | 1.6773 | 227.8948 | 123.1172
14.6825 | 246.329 | -39.6143 | 186.5825 | 1.6777 | 227.6373 | 123.1645
14.6837 | 246.325 | -39.7972 | 186.764 | 1.6775 | 227.8182 | 123.1625
14.6874 | 246.4159 | -39.7362 | 186.7333 | 1.6777 | 227.8027 | 123.208
14.6898 | 246.408 | -39.9191 | 186.9136 | 1.6774 | 227.9816 | 123.204
14.6922 | 246.3486 | -39.9191 | 186.8938 | 1.6767 | 227.9519 | 123.1743
14.6947 | 246.3404 | -39.98 | 186.952 | 1.6764 | 228.0087 | 123.1702
14.696 | 246.3364 | -39.3706 | 186.3412 | 1.6762 | 227.3973 | 123.1682
14.6984 | 246.2771 | -39.7362 | 186.6871 | 1.6755 | 227.7332 | 123.1385
14.7008 | 246.2691 | -39.7972 | 186.7454 | 1.6752 | 227.7903 | 123.1346
14.7033 | 246.3126 | -39.7972 | 186.7599 | 1.6752 | 227.812 | 123.1563
14.7057 | 246.356 | -39.7362 | 186.7134 | 1.6752 | 227.7727 | 123.178
14.7082 | 246.3992 | -39.6753 | 186.6669 | 1.6752 | 227.7334 | 123.1996
14.7107 | 246.4941 | -39.7972 | 186.8204 | 1.6756 | 227.9027 | 123.247
14.7131 | 246.4861 | -39.8581 | 186.8786 | 1.6753 | 227.9596 | 123.243
14.7155 | 246.4781 | -39.98 | 186.9979 | 1.675 | 228.0776 | 123.2391
14.718 | 246.4702 | -39.8581 | 186.8733 | 1.6746 | 227.9517 | 123.2351
14.7205 | 246.4106 | -39.9191 | 186.9145 | 1.6739 | 227.9829 | 123.2053
14.7229 | 246.4026 | -40.041 | 187.0337 | 1.6736 | 228.1008 | 123.2013
14.7241 | 246.3473 | -39.9191 | 186.8934 | 1.6731 | 227.9512 | 123.1736
14.7266 | 246.3393 | -39.7972 | 186.7688 | 1.6728 | 227.8254 | 123.1697
14.729 | 246.3313 | -39.9191 | 186.888 | 1.6724 | 227.9433 | 123.1657
14.7314 | 246.3748 | -39.98 | 186.9634 | 1.6724 | 228.0259 | 123.1874
14.734 | 246.3666 | -40.4066 | 187.3873 | 1.6721 | 228.4484 | 123.1833
14.7364 | 246.41 | -40.1629 | 187.1581 | 1.6721 | 228.2264 | 123.205
14.7388 | 246.4534 | -39.8581 | 186.8677 | 1.6721 | 227.9433 | 123.2267
14.7413 | 246.4968 | -39.8581 | 186.8822 | 1.6722 | 227.965 | 123.2484
14.7437 | 246.5146 | -39.98 | 187.01 | 1.672 | 228.0958 | 123.2573
14.7462 | 246.5064 | -39.98 | 187.0073 | 1.6717 | 228.0917 | 123.2532
14.7487 | 246.4213 | -40.2238 | 187.2227 | 1.6708 | 228.293 | 123.2107
14.7511 | 246.4134 | -40.1019 | 187.0982 | 1.6705 | 228.1671 | 123.2067
14.7535 | 246.4054 | -40.041 | 187.0346 | 1.6701 | 228.1022 | 123.2027
14.7547 | 246.3501 | -40.1019 | 187.0771 | 1.6696 | 228.1354 | 123.175
14.7584 | 246.3895 | -39.9191 | 186.9074 | 1.6695 | 227.9724 | 123.1948
14.7609 | 246.4327 | -40.041 | 187.0437 | 1.6695 | 228.1158 | 123.2163
14.7633 | 246.4504 | -40.1019 | 187.1105 | 1.6693 | 228.1856 | 123.2252
14.7658 | 246.4938 | -40.1629 | 187.186 | 1.6694 | 228.2683 | 123.2469
14.7682 | 246.5372 | -40.1629 | 187.2005 | 1.6694 | 228.29 | 123.2686
14.7707 | 246.4779 | -39.9191 | 186.9369 | 1.6687 | 228.0165 | 123.2389
14.7744 | 246.4657 | -40.2238 | 187.2375 | 1.6682 | 228.3151 | 123.2328
14.7756 | 246.4617 | -40.1629 | 187.1753 | 1.668 | 228.2522 | 123.2308
14.7793 | 246.3984 | -40.3457 | 187.337 | 1.6672 | 228.4034 | 123.1992
14.7817 | 246.3904 | -40.3457 | 187.3343 | 1.6669 | 228.3994 | 123.1952
14.7829 | 246.3865 | -40.4066 | 187.3939 | 1.6667 | 228.4583 | 123.1932
14.7867 | 246.3743 | -40.041 | 187.0243 | 1.6662 | 228.0866 | 123.1871
14.7891 | 246.4177 | -40.1629 | 187.1606 | 1.6662 | 228.2302 | 123.2088
14.7915 | 246.4097 | -40.2847 | 187.2798 | 1.6659 | 228.348 | 123.2048
14.794 | 246.4531 | -40.041 | 187.0505 | 1.6659 | 228.126 | 123.2265
14.7964 | 246.5478 | -40.1629 | 187.204 | 1.6663 | 228.2953 | 123.2739
14.7989 | 246.5909 | -40.1629 | 187.2184 | 1.6663 | 228.3169 | 123.2955
14.8013 | 246.5316 | -40.041 | 187.0767 | 1.6656 | 228.1653 | 123.2658
14.8038 | 246.575 | -40.2847 | 187.3349 | 1.6656 | 228.4307 | 123.2875
14.8062 | 246.567 | -40.5894 | 187.6369 | 1.6653 | 228.7314 | 123.2835
14.8087 | 246.5077 | -40.3457 | 187.3734 | 1.6646 | 228.4581 | 123.2539
14.8112 | 246.5508 | -40.1629 | 187.205 | 1.6646 | 228.2968 | 123.2754
14.8136 | 246.4915 | -40.4675 | 187.4898 | 1.664 | 228.5718 | 123.2458
14.816 | 246.5862 | -40.1629 | 187.2168 | 1.6643 | 228.3145 | 123.2931
14.8185 | 246.5783 | -40.5894 | 187.6407 | 1.664 | 228.737 | 123.2891
14.8209 | 246.519 | -40.5894 | 187.6209 | 1.6633 | 228.7074 | 123.2595
14.8234 | 246.5621 | -40.7113 | 187.7572 | 1.6633 | 228.8508 | 123.281
14.8259 | 246.5541 | -40.4066 | 187.4498 | 1.663 | 228.5422 | 123.2771
14.8283 | 246.5461 | -40.4066 | 187.4471 | 1.6627 | 228.5382 | 123.2731
14.8307 | 246.5382 | -40.6504 | 187.6883 | 1.6623 | 228.778 | 123.2691
14.8332 | 246.5302 | -40.5285 | 187.5637 | 1.662 | 228.6521 | 123.2651
14.8356 | 246.5735 | -40.4675 | 187.5172 | 1.662 | 228.6128 | 123.2868
14.8381 | 246.5653 | -40.5894 | 187.6363 | 1.6617 | 228.7306 | 123.2827
14.8406 | 246.5574 | -40.5285 | 187.5728 | 1.6614 | 228.6657 | 123.2787
14.843 | 246.4981 | -40.2847 | 187.3092 | 1.6607 | 228.3922 | 123.249
14.8454 | 246.5414 | -40.3457 | 187.3847 | 1.6607 | 228.4749 | 123.2707
14.8479 | 246.5848 | -40.2847 | 187.3381 | 1.6607 | 228.4356 | 123.2924
14.8504 | 246.5766 | -40.6504 | 187.7011 | 1.6604 | 228.7972 | 123.2883
14.8528 | 246.5173 | -40.4066 | 187.4375 | 1.6597 | 228.5237 | 123.2586
14.8553 | 246.5863 | -40.4066 | 187.4605 | 1.6599 | 228.5582 | 123.2931
14.8577 | 246.6296 | -40.7113 | 187.7797 | 1.6599 | 228.8846 | 123.3148
14.8601 | 246.6729 | -40.5285 | 187.6113 | 1.66 | 228.7235 | 123.3365
14.8627 | 246.7673 | -40.2238 | 187.3381 | 1.6603 | 228.466 | 123.3837
14.8651 | 246.7593 | -40.7113 | 187.8229 | 1.66 | 228.9495 | 123.3797
14.8675 | 246.6487 | -40.1629 | 187.2376 | 1.659 | 228.3458 | 123.3244
14.87 | 246.6408 | -40.3457 | 187.4178 | 1.6587 | 228.5246 | 123.3204
14.8736 | 246.5775 | -40.6504 | 187.7014 | 1.6578 | 228.7976 | 123.2887
14.8749 | 246.5733 | -40.3457 | 187.3953 | 1.6576 | 228.4908 | 123.2866
14.8773 | 246.5653 | -40.5285 | 187.5754 | 1.6573 | 228.6696 | 123.2826
14.8798 | 246.5573 | -40.4066 | 187.4509 | 1.657 | 228.5438 | 123.2787
14.8822 | 246.6519 | -40.2238 | 187.2996 | 1.6574 | 228.4083 | 123.326
14.8847 | 246.6952 | -40.6504 | 187.7406 | 1.6574 | 228.8565 | 123.3476
14.8871 | 246.6873 | -40.2847 | 187.3723 | 1.6571 | 228.4868 | 123.3436
14.8896 | 246.679 | -40.5285 | 187.6133 | 1.6567 | 228.7265 | 123.3395
14.892 | 246.7223 | -40.1629 | 187.2622 | 1.6567 | 228.3826 | 123.3612
14.8957 | 246.6078 | -40.4675 | 187.5286 | 1.6556 | 228.6299 | 123.3039
14.8969 | 246.6038 | -40.3457 | 187.4055 | 1.6554 | 228.5061 | 123.3019
14.8994 | 246.5958 | -40.5285 | 187.5856 | 1.6551 | 228.6849 | 123.2979
14.9031 | 246.5836 | -40.1019 | 187.1549 | 1.6546 | 228.2522 | 123.2918
14.9055 | 246.5244 | -40.3457 | 187.379 | 1.6539 | 228.4664 | 123.2622
14.908 | 246.5677 | -40.1019 | 187.1496 | 1.6539 | 228.2442 | 123.2838
14.9104 | 246.611 | -40.1629 | 187.2251 | 1.654 | 228.3269 | 123.3055
14.9128 | 246.5517 | -40.2847 | 187.3271 | 1.6533 | 228.4191 | 123.2759
14.9153 | 246.646 | -40.1629 | 187.2367 | 1.6536 | 228.3444 | 123.323
14.9178 | 246.6893 | -40.1019 | 187.1902 | 1.6537 | 228.3051 | 123.3447
14.9202 | 246.7839 | -40.2238 | 187.3436 | 1.654 | 228.4742 | 123.3919
14.9227 | 246.7759 | -39.7362 | 186.8533 | 1.6537 | 227.9826 | 123.3879
14.9251 | 246.6141 | -40.1629 | 187.2261 | 1.6523 | 228.3285 | 123.3071
14.9276 | 246.6059 | -40.1019 | 187.1624 | 1.652 | 228.2633 | 123.3029
14.93 | 246.5466 | -40.041 | 187.0817 | 1.6513 | 228.1728 | 123.2733
14.9325 | 246.5387 | -40.1019 | 187.14 | 1.651 | 228.2297 | 123.2693
14.9349 | 246.5819 | -39.98 | 187.0325 | 1.651 | 228.1295 | 123.291
14.9374 | 246.574 | -40.3457 | 187.3955 | 1.6507 | 228.4912 | 123.287
14.9399 | 246.617 | -40.1019 | 187.1661 | 1.6507 | 228.2689 | 123.3085
14.9423 | 246.609 | -39.6143 | 186.6758 | 1.6504 | 227.7773 | 123.3045
14.9447 | 246.7035 | -40.4066 | 187.4996 | 1.6508 | 228.6169 | 123.3518
14.9472 | 246.7468 | -40.4675 | 187.5749 | 1.6508 | 228.6994 | 123.3734
14.9496 | 246.6876 | -40.1629 | 187.2506 | 1.6501 | 228.3652 | 123.3438
14.9521 | 246.7306 | -40.1629 | 187.2649 | 1.6501 | 228.3867 | 123.3653
14.9546 | 246.6714 | -40.2238 | 187.3061 | 1.6495 | 228.418 | 123.3357
14.9558 | 246.6161 | -40.4066 | 187.4705 | 1.649 | 228.5732 | 123.3081
14.9582 | 246.6081 | -40.4675 | 187.5287 | 1.6486 | 228.6301 | 123.3041
14.9607 | 246.6001 | -40.2847 | 187.3432 | 1.6483 | 228.4433 | 123.3001
14.9631 | 246.6434 | -40.041 | 187.114 | 1.6483 | 228.2212 | 123.3217
14.9656 | 246.5839 | -40.2847 | 187.3378 | 1.6477 | 228.4352 | 123.292
14.968 | 246.5759 | -40.1019 | 187.1524 | 1.6473 | 228.2484 | 123.288
14.9705 | 246.6192 | -40.2847 | 187.3496 | 1.6474 | 228.4528 | 123.3096
14.9717 | 246.6921 | -40.4066 | 187.4958 | 1.6477 | 228.6111 | 123.346
14.9754 | 246.6801 | -40.3457 | 187.4309 | 1.6472 | 228.5442 | 123.34
14.9779 | 246.6462 | -40.2238 | 187.2977 | 1.6467 | 228.4054 | 123.3231
14.9803 | 246.6639 | -40.2238 | 187.3036 | 1.6466 | 228.4142 | 123.3319
14.9815 | 246.6342 | -40.2847 | 187.3546 | 1.6463 | 228.4603 | 123.3171
14.984 | 246.6263 | -40.041 | 187.1083 | 1.6459 | 228.2126 | 123.3131
14.9864 | 246.6183 | -40.2238 | 187.2884 | 1.6456 | 228.3914 | 123.3091
14.9888 | 246.6103 | -40.2238 | 187.2857 | 1.6453 | 228.3874 | 123.3051
14.9926 | 246.6237 | -40.1629 | 187.2293 | 1.645 | 228.3332 | 123.3118
14.9938 | 246.7221 | -40.4675 | 187.5667 | 1.6455 | 228.6871 | 123.3611
14.9974 | 246.7101 | -40.6504 | 187.7456 | 1.645 | 228.864 | 123.3551
14.9987 | 246.7061 | -40.2847 | 187.3786 | 1.6449 | 228.4963 | 123.3531
15.0011 | 246.7494 | -40.2238 | 187.3321 | 1.6449 | 228.457 | 123.3747
15.0036 | 246.7411 | -40.3457 | 187.4512 | 1.6445 | 228.5748 | 123.3706
15.006 | 246.7332 | -40.5894 | 187.6923 | 1.6442 | 228.8145 | 123.3666
15.0085 | 246.7764 | -40.5285 | 187.6458 | 1.6442 | 228.7752 | 123.3882
15.0109 | 246.7684 | -40.8333 | 187.9479 | 1.6439 | 229.076 | 123.3842
15.0134 | 246.7604 | -40.8942 | 188.0062 | 1.6436 | 229.1329 | 123.3802
15.0158 | 246.7524 | -40.6504 | 187.7597 | 1.6433 | 228.8851 | 123.3762
15.0183 | 246.7442 | -40.7724 | 187.879 | 1.643 | 229.003 | 123.3721
15.0207 | 246.8386 | -40.4066 | 187.5446 | 1.6433 | 228.6844 | 123.4193
15.0232 | 246.8306 | -40.6504 | 187.7858 | 1.643 | 228.9242 | 123.4153
15.0256 | 246.7202 | -40.5894 | 187.688 | 1.642 | 228.808 | 123.3601
15.0281 | 246.8658 | -40.4066 | 187.5537 | 1.6427 | 228.698 | 123.4329
15.0306 | 246.9344 | -40.7113 | 187.8813 | 1.6429 | 229.037 | 123.4672
15.0342 | 246.9224 | -40.4066 | 187.5726 | 1.6424 | 228.7263 | 123.4612
15.0367 | 246.9656 | -40.5285 | 187.7089 | 1.6424 | 228.8698 | 123.4828
15.0391 | 246.9576 | -40.7724 | 187.9501 | 1.6421 | 229.1097 | 123.4788
15.0415 | 246.8984 | -40.8333 | 187.9913 | 1.6414 | 229.141 | 123.4492
15.044 | 246.9413 | -40.8333 | 188.0056 | 1.6415 | 229.1625 | 123.4707
15.0465 | 246.9333 | -40.6504 | 187.82 | 1.6411 | 228.9756 | 123.4667
15.0489 | 246.8485 | -40.7113 | 187.8526 | 1.6403 | 228.9941 | 123.4243
15.0514 | 246.9173 | -40.5285 | 187.6928 | 1.6405 | 228.8456 | 123.4586
15.0538 | 246.9093 | -40.7724 | 187.934 | 1.6402 | 229.0855 | 123.4546
15.0563 | 246.9011 | -40.4675 | 187.6264 | 1.6399 | 228.7765 | 123.4505
15.0587 | 246.9954 | -40.6504 | 187.8407 | 1.6402 | 229.0066 | 123.4977
15.0612 | 247.0898 | -40.6504 | 187.8722 | 1.6406 | 229.0538 | 123.5449
15.0636 | 247.0818 | -40.8333 | 188.0524 | 1.6403 | 229.2327 | 123.5409
15.0661 | 247.0226 | -40.4066 | 187.606 | 1.6396 | 228.7764 | 123.5113
15.0686 | 247.0143 | -40.9552 | 188.1518 | 1.6393 | 229.3209 | 123.5072
15.071 | 247.0063 | -41.0771 | 188.271 | 1.639 | 229.4388 | 123.5032
15.0734 | 247.1007 | -40.8942 | 188.1196 | 1.6393 | 229.303 | 123.5503
15.0759 | 247.0415 | -40.8333 | 188.039 | 1.6387 | 229.2125 | 123.5207
15.0783 | 246.9823 | -40.8942 | 188.0801 | 1.638 | 229.2439 | 123.4912
15.0808 | 246.9741 | -40.7113 | 187.8945 | 1.6377 | 229.0568 | 123.487
15.0833 | 246.9661 | -40.5894 | 187.7699 | 1.6374 | 228.9309 | 123.483
15.0857 | 246.9069 | -40.8942 | 188.055 | 1.6367 | 229.2061 | 123.4534
15.0881 | 246.95 | -40.7724 | 187.9476 | 1.6367 | 229.1059 | 123.475
15.0906 | 246.9932 | -40.8942 | 188.0838 | 1.6367 | 229.2493 | 123.4966
15.093 | 247.0364 | -40.9552 | 188.1592 | 1.6368 | 229.3319 | 123.5182
15.0955 | 247.0793 | -40.8333 | 188.0516 | 1.6368 | 229.2314 | 123.5396
15.098 | 247.0201 | -40.8942 | 188.0927 | 1.6361 | 229.2627 | 123.51
15.1004 | 246.9609 | -41.3208 | 188.4996 | 1.6355 | 229.6598 | 123.4805
15.1028 | 247.0552 | -40.5894 | 187.7996 | 1.6358 | 228.9755 | 123.5276
15.1053 | 246.9961 | -40.9552 | 188.1457 | 1.6352 | 229.3117 | 123.498
15.109 | 246.9327 | -41.138 | 188.3074 | 1.6343 | 229.4628 | 123.4663
15.1114 | 246.9246 | -41.0771 | 188.2438 | 1.634 | 229.3979 | 123.4623
15.1139 | 246.9166 | -40.9552 | 188.1192 | 1.6337 | 229.272 | 123.4583
15.1163 | 246.9598 | -40.7113 | 187.8897 | 1.6337 | 229.0497 | 123.4799
15.1188 | 247.0541 | -41.0161 | 188.226 | 1.6341 | 229.4016 | 123.527
15.1213 | 246.9947 | -41.0161 | 188.2062 | 1.6334 | 229.3719 | 123.4973
15.1237 | 247.0378 | -40.9552 | 188.1596 | 1.6334 | 229.3326 | 123.5189
15.1261 | 247.0298 | -41.0161 | 188.2179 | 1.6331 | 229.3895 | 123.5149
15.1286 | 247.0218 | -40.8333 | 188.0324 | 1.6328 | 229.2027 | 123.5109
15.131 | 246.9626 | -41.0771 | 188.2565 | 1.6322 | 229.4169 | 123.4813
15.1347 | 246.9504 | -40.8333 | 188.0086 | 1.6317 | 229.167 | 123.4752
15.136 | 246.8952 | -40.8942 | 188.0511 | 1.6312 | 229.2003 | 123.4476
15.1384 | 246.8872 | -41.0771 | 188.2313 | 1.6309 | 229.3792 | 123.4436
15.1408 | 246.9303 | -40.8942 | 188.0628 | 1.6309 | 229.2179 | 123.4652
15.1445 | 246.9183 | -41.138 | 188.3026 | 1.6304 | 229.4557 | 123.4592
15.1458 | 246.9141 | -41.199 | 188.3622 | 1.6302 | 229.5145 | 123.457
15.1482 | 246.9572 | -41.0161 | 188.1937 | 1.6303 | 229.3532 | 123.4786
15.1519 | 246.894 | -41.199 | 188.3555 | 1.6295 | 229.5045 | 123.447
15.1531 | 246.8389 | -41.0771 | 188.2152 | 1.629 | 229.3551 | 123.4195
15.1555 | 246.882 | -40.9552 | 188.1077 | 1.629 | 229.2547 | 123.441
15.158 | 246.8226 | -40.7724 | 187.9051 | 1.6283 | 229.0422 | 123.4113
15.1605 | 246.8146 | -41.0161 | 188.1461 | 1.628 | 229.2819 | 123.4073
15.1641 | 246.8026 | -40.9552 | 188.0812 | 1.6275 | 229.215 | 123.4013
15.1666 | 246.7946 | -41.0161 | 188.1395 | 1.6272 | 229.2719 | 123.3973
15.169 | 246.8888 | -41.199 | 188.3538 | 1.6276 | 229.5019 | 123.4444
15.1715 | 246.9317 | -41.0161 | 188.1852 | 1.6276 | 229.3405 | 123.4659
15.174 | 246.9237 | -41.0771 | 188.2435 | 1.6273 | 229.3974 | 123.4618
15.1764 | 246.8646 | -40.8942 | 188.0409 | 1.6266 | 229.185 | 123.4323
15.1788 | 246.9077 | -40.8942 | 188.0553 | 1.6267 | 229.2065 | 123.4538
15.1813 | 246.9252 | -40.7724 | 187.9393 | 1.6265 | 229.0935 | 123.4626
15.1838 | 246.8914 | -40.7724 | 187.928 | 1.626 | 229.0766 | 123.4457
15.1862 | 246.8834 | -41.0161 | 188.1691 | 1.6257 | 229.3163 | 123.4417
15.1887 | 246.8754 | -41.0161 | 188.1664 | 1.6254 | 229.3123 | 123.4377
15.1911 | 246.8929 | -40.9552 | 188.1113 | 1.6252 | 229.2601 | 123.4464
15.1935 | 246.8849 | -40.8942 | 188.0477 | 1.6249 | 229.1951 | 123.4424
15.196 | 246.8769 | -41.0771 | 188.2279 | 1.6246 | 229.374 | 123.4384
15.1997 | 246.9157 | -41.0161 | 188.1798 | 1.6245 | 229.3325 | 123.4579
15.2009 | 246.9628 | -41.0771 | 188.2565 | 1.6247 | 229.417 | 123.4814
15.2046 | 246.9508 | -40.7113 | 187.8867 | 1.6242 | 229.0452 | 123.4754
15.2058 | 246.9979 | -41.0771 | 188.2682 | 1.6244 | 229.4345 | 123.4989
15.2095 | 247.0367 | -40.7724 | 187.9765 | 1.6242 | 229.1492 | 123.5183
15.212 | 247.0798 | -40.7724 | 187.9908 | 1.6242 | 229.1708 | 123.5399
15.2144 | 247.0717 | -40.7724 | 187.9881 | 1.6239 | 229.1668 | 123.5359
15.2168 | 247.217 | -41.199 | 188.4632 | 1.6246 | 229.666 | 123.6085
15.2193 | 247.1068 | -41.0161 | 188.2435 | 1.6236 | 229.428 | 123.5534
15.2217 | 247.0988 | -40.8333 | 188.0581 | 1.6233 | 229.2412 | 123.5494
15.2242 | 247.1927 | -40.8942 | 188.1503 | 1.6237 | 229.349 | 123.5963
15.2267 | 247.0825 | -40.8942 | 188.1135 | 1.6227 | 229.2939 | 123.5412
15.2291 | 247.0234 | -40.7724 | 187.972 | 1.622 | 229.1426 | 123.5117
15.2315 | 247.0664 | -40.9552 | 188.1692 | 1.6221 | 229.3469 | 123.5332
15.234 | 247.0584 | -40.9552 | 188.1665 | 1.6218 | 229.3429 | 123.5292
15.2365 | 247.2034 | -40.6504 | 187.91 | 1.6224 | 229.1106 | 123.6017
15.2389 | 247.272 | -40.8942 | 188.1767 | 1.6226 | 229.3887 | 123.636
15.2414 | 247.1873 | -40.8942 | 188.1485 | 1.6218 | 229.3464 | 123.5937
15.2438 | 247.1793 | -40.8942 | 188.1458 | 1.6215 | 229.3423 | 123.5896
15.245 | 247.2008 | -41.138 | 188.3968 | 1.6215 | 229.5969 | 123.6004
15.2487 | 247.163 | -41.0161 | 188.2623 | 1.6209 | 229.4561 | 123.5815
15.25 | 247.2356 | -41.2599 | 188.5303 | 1.6212 | 229.7362 | 123.6178
15.2524 | 247.1765 | -40.9552 | 188.2059 | 1.6206 | 229.4019 | 123.5882
15.2548 | 247.1429 | -40.8942 | 188.1337 | 1.6201 | 229.3242 | 123.5715
15.2573 | 247.1604 | -40.9552 | 188.2005 | 1.62 | 229.3939 | 123.5802
15.2597 | 247.1524 | -41.5037 | 188.7463 | 1.6196 | 229.9384 | 123.5762
15.2622 | 247.1441 | -41.138 | 188.3779 | 1.6193 | 229.5686 | 123.5721
15.2647 | 247.1106 | -41.0161 | 188.2448 | 1.6188 | 229.4299 | 123.5553
15.2683 | 247.2262 | -41.2599 | 188.5271 | 1.6192 | 229.7315 | 123.6131
15.2695 | 247.1711 | -41.0161 | 188.265 | 1.6187 | 229.4601 | 123.5855
15.272 | 247.2652 | -41.0161 | 188.2963 | 1.6191 | 229.5072 | 123.6326
15.2745 | 247.2569 | -41.138 | 188.4155 | 1.6188 | 229.625 | 123.6285
15.2769 | 247.1978 | -41.0771 | 188.3349 | 1.6181 | 229.5345 | 123.5989
15.2794 | 247.1898 | -41.138 | 188.3931 | 1.6178 | 229.5914 | 123.5949
15.2818 | 247.1817 | -41.199 | 188.4514 | 1.6175 | 229.6484 | 123.5909
15.2842 | 247.1737 | -41.5037 | 188.7534 | 1.6172 | 229.9491 | 123.5869
15.2854 | 247.2207 | -41.3818 | 188.6472 | 1.6174 | 229.8507 | 123.6104
15.288 | 247.2635 | -41.5037 | 188.7834 | 1.6174 | 229.994 | 123.6318
15.2904 | 247.2044 | -41.4427 | 188.7027 | 1.6167 | 229.9034 | 123.6022
15.2953 | 247.2394 | -41.4427 | 188.7143 | 1.6164 | 229.9209 | 123.6197
15.2965 | 247.2354 | -41.2599 | 188.5302 | 1.6163 | 229.7361 | 123.6177
15.3002 | 247.2231 | -41.2599 | 188.5261 | 1.6158 | 229.73 | 123.6116
15.3027 | 247.2661 | -41.6256 | 188.9061 | 1.6158 | 230.1172 | 123.6331
15.3051 | 247.207 | -41.8084 | 189.0692 | 1.6152 | 230.2704 | 123.6035
15.3075 | 247.148 | -41.5037 | 188.7449 | 1.6146 | 229.9362 | 123.574
15.31 | 247.191 | -41.3818 | 188.6373 | 1.6146 | 229.8358 | 123.5955
15.3125 | 247.1317 | -41.5646 | 188.8003 | 1.6139 | 229.9889 | 123.5658
15.3149 | 247.1236 | -41.4427 | 188.6757 | 1.6136 | 229.863 | 123.5618
15.3174 | 247.2177 | -41.3818 | 188.6462 | 1.614 | 229.8491 | 123.6088
15.3198 | 247.1586 | -41.5646 | 188.8093 | 1.6133 | 230.0024 | 123.5793
15.3222 | 247.1505 | -41.199 | 188.441 | 1.613 | 229.6328 | 123.5753
15.3247 | 247.2954 | -41.3208 | 188.6111 | 1.6137 | 229.827 | 123.6477
15.3272 | 247.2873 | -41.3818 | 188.6694 | 1.6134 | 229.884 | 123.6437
15.3296 | 247.2283 | -41.138 | 188.4059 | 1.6127 | 229.6106 | 123.6141
15.3321 | 247.2712 | -41.2599 | 188.5421 | 1.6128 | 229.754 | 123.6356
15.3345 | 247.2632 | -41.2599 | 188.5395 | 1.6125 | 229.75 | 123.6316
15.3369 | 247.2041 | -41.138 | 188.3979 | 1.6118 | 229.5986 | 123.6021
15.3382 | 247.2509 | -41.3208 | 188.5963 | 1.612 | 229.8047 | 123.6254
15.3419 | 247.2388 | -41.5037 | 188.7751 | 1.6115 | 229.9816 | 123.6194
15.3443 | 247.1798 | -41.3818 | 188.6336 | 1.6109 | 229.8302 | 123.5899
15.3467 | 247.2228 | -41.3208 | 188.5869 | 1.6109 | 229.7907 | 123.6114
15.3492 | 247.2147 | -41.5037 | 188.7671 | 1.6106 | 229.9696 | 123.6074
15.3517 | 247.2064 | -41.5037 | 188.7643 | 1.6103 | 229.9654 | 123.6032
15.3541 | 247.2494 | -41.2599 | 188.5349 | 1.6103 | 229.7431 | 123.6247
15.3566 | 247.2669 | -41.3818 | 188.6626 | 1.6102 | 229.8737 | 123.6334
15.359 | 247.2588 | -41.2599 | 188.538 | 1.6099 | 229.7478 | 123.6294
15.3614 | 247.3018 | -41.2599 | 188.5523 | 1.6099 | 229.7693 | 123.6509
15.364 | 247.2935 | -41.5037 | 188.7934 | 1.6096 | 230.009 | 123.6468
15.3664 | 247.3365 | -41.138 | 188.442 | 1.6096 | 229.6647 | 123.6682
15.3688 | 247.3284 | -41.6865 | 188.9878 | 1.6093 | 230.2092 | 123.6642
15.3713 | 247.2694 | -41.8084 | 189.09 | 1.6086 | 230.3016 | 123.6347
15.3737 | 247.2613 | -41.7475 | 189.0264 | 1.6083 | 230.2367 | 123.6307
15.3762 | 247.304 | -41.7475 | 189.0407 | 1.6084 | 230.258 | 123.652
15.3787 | 247.347 | -41.6865 | 188.994 | 1.6084 | 230.2185 | 123.6735
15.3799 | 247.343 | -41.7475 | 189.0537 | 1.6082 | 230.2775 | 123.6715
15.3835 | 247.4329 | -41.5646 | 188.9007 | 1.6084 | 230.1395 | 123.7164
15.386 | 247.4248 | -41.3818 | 188.7152 | 1.6081 | 229.9527 | 123.7124
15.3884 | 247.4168 | -41.9303 | 189.2611 | 1.6078 | 230.4972 | 123.7084
15.3909 | 247.4595 | -41.5646 | 188.9096 | 1.6078 | 230.1528 | 123.7297
15.3934 | 247.5024 | -41.5037 | 188.863 | 1.6079 | 230.1134 | 123.7512
15.3958 | 247.4944 | -41.6865 | 189.0431 | 1.6075 | 230.2922 | 123.7472
15.3982 | 247.4353 | -41.3818 | 188.7187 | 1.6069 | 229.958 | 123.7177
15.4007 | 247.3763 | -41.3818 | 188.6991 | 1.6063 | 229.9284 | 123.6881
15.4032 | 247.266 | -41.6256 | 188.9061 | 1.6053 | 230.1171 | 123.633
15.4056 | 247.36 | -41.3818 | 188.6936 | 1.6056 | 229.9203 | 123.68
15.408 | 247.3519 | -41.4427 | 188.7518 | 1.6053 | 229.9772 | 123.676
15.4105 | 247.3948 | -41.3818 | 188.7052 | 1.6054 | 229.9377 | 123.6974
15.4129 | 247.4378 | -41.3818 | 188.7196 | 1.6054 | 229.9592 | 123.7189
15.4154 | 247.5314 | -41.4427 | 188.8117 | 1.6057 | 230.0669 | 123.7657
15.4179 | 247.5233 | -41.5037 | 188.87 | 1.6054 | 230.1239 | 123.7617
15.4215 | 247.5367 | -41.6256 | 188.9963 | 1.6051 | 230.2525 | 123.7684
15.4252 | 247.5247 | -41.6865 | 189.0532 | 1.6047 | 230.3073 | 123.7623
15.4277 | 247.5164 | -41.5037 | 188.8677 | 1.6044 | 230.1204 | 123.7582
15.4301 | 247.4828 | -41.6256 | 188.9784 | 1.6039 | 230.2255 | 123.7414
15.4326 | 247.3729 | -41.6256 | 188.9417 | 1.6029 | 230.1705 | 123.6864
15.435 | 247.3138 | -41.5037 | 188.8001 | 1.6023 | 230.0191 | 123.6569
15.4374 | 247.4587 | -41.5646 | 188.9093 | 1.603 | 230.1524 | 123.7293
15.4399 | 247.4506 | -41.5646 | 188.9066 | 1.6027 | 230.1484 | 123.7253
15.4424 | 247.3404 | -41.9303 | 189.2356 | 1.6017 | 230.459 | 123.6702
15.4448 | 247.4343 | -41.5037 | 188.8403 | 1.6021 | 230.0793 | 123.7171
15.446 | 247.4302 | -41.5646 | 188.8998 | 1.6019 | 230.1382 | 123.7151
15.4497 | 247.4946 | -41.5037 | 188.8604 | 1.6019 | 230.1095 | 123.7473
15.4521 | 247.5884 | -41.5037 | 188.8917 | 1.6023 | 230.1564 | 123.7942
15.4547 | 247.5292 | -41.4427 | 188.8109 | 1.6016 | 230.0658 | 123.7646
15.4571 | 247.4702 | -41.5646 | 188.9132 | 1.601 | 230.1582 | 123.7351
15.4595 | 247.564 | -41.5037 | 188.8835 | 1.6014 | 230.1442 | 123.782
15.462 | 247.505 | -41.3208 | 188.681 | 1.6007 | 229.9318 | 123.7525
15.4632 | 247.501 | -41.5037 | 188.8625 | 1.6006 | 230.1127 | 123.7505
15.4656 | 247.5438 | -41.5037 | 188.8768 | 1.6006 | 230.1341 | 123.7719
15.4694 | 247.4806 | -41.2599 | 188.6119 | 1.5998 | 229.8587 | 123.7403
15.4718 | 247.5744 | -41.5646 | 188.9479 | 1.6002 | 230.2103 | 123.7872
15.4742 | 247.5663 | -41.5037 | 188.8843 | 1.5999 | 230.1454 | 123.7832
15.4754 | 247.5114 | -41.5646 | 188.9269 | 1.5994 | 230.1788 | 123.7557
15.4779 | 247.4524 | -41.5037 | 188.8463 | 1.5987 | 230.0884 | 123.7262
15.4816 | 247.5419 | -41.4427 | 188.8152 | 1.5989 | 230.0722 | 123.771
15.4828 | 247.4869 | -41.8693 | 189.2234 | 1.5985 | 230.4713 | 123.7435
15.4853 | 247.4789 | -41.7475 | 189.099 | 1.5982 | 230.3454 | 123.7394
15.4877 | 247.4708 | -41.6865 | 189.0353 | 1.5979 | 230.2804 | 123.7354
15.4914 | 247.4587 | -41.199 | 188.5437 | 1.5974 | 229.7869 | 123.7294
15.4939 | 247.5014 | -41.3208 | 188.6798 | 1.5974 | 229.93 | 123.7507
15.4963 | 247.4933 | -41.5037 | 188.86 | 1.5971 | 230.1088 | 123.7466
15.4987 | 247.4852 | -41.4427 | 188.7963 | 1.5968 | 230.0438 | 123.7426
15.5012 | 247.579 | -41.5646 | 188.9494 | 1.5972 | 230.2126 | 123.7895
15.5036 | 247.5709 | -41.3818 | 188.7639 | 1.5969 | 230.0258 | 123.7855
15.5061 | 247.5117 | -41.2599 | 188.6223 | 1.5962 | 229.8743 | 123.7559
15.5086 | 247.5546 | -41.199 | 188.5757 | 1.5962 | 229.8348 | 123.7773
15.511 | 247.5974 | -41.199 | 188.59 | 1.5963 | 229.8562 | 123.7987
15.5134 | 247.4875 | -41.4427 | 188.797 | 1.5953 | 230.045 | 123.7438
15.5171 | 247.5263 | -41.5037 | 188.871 | 1.5952 | 230.1254 | 123.7632
15.5196 | 247.5689 | -41.6865 | 189.068 | 1.5952 | 230.3295 | 123.7845
15.5208 | 247.4631 | -41.3208 | 188.667 | 1.5944 | 229.9108 | 123.7315
15.5245 | 247.5019 | -41.5646 | 188.9237 | 1.5943 | 230.1741 | 123.751
15.5269 | 247.5447 | -41.3818 | 188.7552 | 1.5943 | 230.0127 | 123.7724
15.5294 | 247.5367 | -41.4427 | 188.8134 | 1.594 | 230.0695 | 123.7683
15.5307 | 247.5324 | -41.199 | 188.5683 | 1.5938 | 229.8237 | 123.7662
15.5343 | 247.6221 | -41.5646 | 188.9638 | 1.594 | 230.2342 | 123.8111
15.5367 | 247.5122 | -41.3208 | 188.6834 | 1.5931 | 229.9354 | 123.7561
15.5392 | 247.5551 | -41.5646 | 188.9415 | 1.5931 | 230.2006 | 123.7775
15.5404 | 247.6019 | -41.6256 | 189.0181 | 1.5933 | 230.2851 | 123.801
15.5441 | 247.5387 | -41.5037 | 188.8751 | 1.5925 | 230.1315 | 123.7693
15.5466 | 247.5815 | -41.4427 | 188.8284 | 1.5925 | 230.092 | 123.7908
15.549 | 247.5735 | -41.8084 | 189.1914 | 1.5922 | 230.4536 | 123.7867
15.5514 | 247.5654 | -41.3818 | 188.7621 | 1.5919 | 230.023 | 123.7827
15.5551 | 247.6296 | -41.4427 | 188.8444 | 1.592 | 230.116 | 123.8148
15.5576 | 247.6213 | -41.3818 | 188.7807 | 1.5916 | 230.0509 | 123.8106
15.56 | 247.5369 | -41.5646 | 188.9354 | 1.5908 | 230.1916 | 123.7685
15.5613 | 247.6092 | -41.4427 | 188.8376 | 1.5912 | 230.1058 | 123.8046
15.5649 | 247.648 | -41.3208 | 188.7286 | 1.5911 | 230.0033 | 123.824
15.5674 | 247.6908 | -41.6256 | 189.0477 | 1.5911 | 230.3295 | 123.8454
15.5686 | 247.7376 | -41.7475 | 189.1852 | 1.5913 | 230.4748 | 123.8688
15.5711 | 247.7802 | -41.7475 | 189.1994 | 1.5913 | 230.4961 | 123.8901
15.5747 | 247.7681 | -41.7475 | 189.1954 | 1.5908 | 230.49 | 123.884
15.5772 | 247.76 | -41.6865 | 189.1317 | 1.5905 | 230.425 | 123.88
15.5796 | 247.7519 | -41.6256 | 189.0681 | 1.5902 | 230.3601 | 123.876
15.5821 | 247.6927 | -41.9912 | 189.4139 | 1.5896 | 230.6961 | 123.8464
15.5846 | 247.6846 | -41.5646 | 188.9846 | 1.5893 | 230.2654 | 123.8423
15.587 | 247.7274 | -41.8693 | 189.3036 | 1.5893 | 230.5915 | 123.8637
15.5894 | 247.7194 | -41.8693 | 189.3009 | 1.589 | 230.5875 | 123.8597
15.5919 | 247.813 | -41.8693 | 189.3321 | 1.5894 | 230.6343 | 123.9065
15.5931 | 247.7581 | -41.7475 | 189.192 | 1.5889 | 230.4851 | 123.8791
15.5968 | 247.7457 | -41.8084 | 189.2488 | 1.5884 | 230.5398 | 123.8729
15.598 | 247.7926 | -41.7475 | 189.2035 | 1.5886 | 230.5023 | 123.8963
15.6017 | 247.8313 | -41.6256 | 189.0945 | 1.5885 | 230.3998 | 123.9157
15.6041 | 247.7724 | -41.8084 | 189.2577 | 1.5879 | 230.5531 | 123.8862
15.6054 | 247.7683 | -41.4427 | 188.8906 | 1.5877 | 230.1854 | 123.8842
15.6091 | 247.756 | -41.5646 | 189.0084 | 1.5873 | 230.3011 | 123.878
15.6103 | 247.7011 | -41.7475 | 189.173 | 1.5868 | 230.4565 | 123.8505
15.614 | 247.689 | -41.5646 | 188.9861 | 1.5863 | 230.2676 | 123.8445
15.6152 | 247.6849 | -41.6865 | 189.1066 | 1.5862 | 230.3875 | 123.8425
15.6176 | 247.6768 | -41.6865 | 189.1039 | 1.5859 | 230.3834 | 123.8384
15.6201 | 247.6688 | -41.7475 | 189.1623 | 1.5856 | 230.4404 | 123.8344
15.6226 | 247.7113 | -41.7475 | 189.1764 | 1.5856 | 230.4616 | 123.8556
15.625 | 247.7032 | -41.8084 | 189.2346 | 1.5853 | 230.5185 | 123.8516
15.6287 | 247.869 | -41.6865 | 189.168 | 1.586 | 230.4795 | 123.9345
15.6299 | 247.865 | -41.6256 | 189.1058 | 1.5858 | 230.4166 | 123.9325
15.6323 | 247.8061 | -41.8084 | 189.2689 | 1.5852 | 230.5699 | 123.903
15.6348 | 247.8486 | -41.6256 | 189.1003 | 1.5852 | 230.4084 | 123.9243
15.6373 | 247.8405 | -41.9303 | 189.4023 | 1.5849 | 230.709 | 123.9202
15.6397 | 247.7816 | -41.8693 | 189.3217 | 1.5843 | 230.6186 | 123.8908
15.6421 | 247.8752 | -41.5037 | 188.9873 | 1.5847 | 230.2998 | 123.9376
15.6446 | 247.9179 | -41.6256 | 189.1234 | 1.5847 | 230.4431 | 123.959
15.6471 | 247.8587 | -41.8084 | 189.2865 | 1.5841 | 230.5963 | 123.9294
15.6495 | 247.9523 | -41.7475 | 189.2568 | 1.5844 | 230.5822 | 123.9762
15.6532 | 247.9402 | -41.8693 | 189.3745 | 1.584 | 230.6979 | 123.9701
15.6544 | 247.8853 | -41.6256 | 189.1125 | 1.5835 | 230.4268 | 123.9427
15.6568 | 247.928 | -41.8693 | 189.3705 | 1.5835 | 230.6918 | 123.964
15.6606 | 247.9665 | -41.7475 | 189.2615 | 1.5834 | 230.5892 | 123.9832
15.663 | 247.9076 | -42.174 | 189.6684 | 1.5828 | 230.9863 | 123.9538
15.6654 | 247.8995 | -41.8693 | 189.361 | 1.5825 | 230.6775 | 123.9497
15.6679 | 247.8406 | -41.9912 | 189.4632 | 1.5818 | 230.77 | 123.9203
15.6703 | 247.7817 | -41.6865 | 189.1389 | 1.5812 | 230.4358 | 123.8908
15.6715 | 247.8793 | -41.6865 | 189.1714 | 1.5817 | 230.4846 | 123.9396
15.6753 | 247.8669 | -41.9303 | 189.4111 | 1.5813 | 230.7222 | 123.9334
15.6777 | 247.9096 | -42.174 | 189.669 | 1.5813 | 230.9873 | 123.9548
15.6801 | 247.9015 | -42.174 | 189.6663 | 1.581 | 230.9833 | 123.9508
15.6826 | 247.8934 | -41.9303 | 189.4199 | 1.5807 | 230.7355 | 123.9467
15.6838 | 247.8894 | -41.9912 | 189.4795 | 1.5805 | 230.7944 | 123.9447
15.6887 | 247.9238 | -42.1131 | 189.6129 | 1.5803 | 230.9335 | 123.9619
15.69 | 247.9705 | -41.9912 | 189.5065 | 1.5804 | 230.835 | 123.9853
15.6924 | 247.9116 | -42.235 | 189.7307 | 1.5798 | 231.0493 | 123.9558
15.6961 | 247.8995 | -41.9303 | 189.422 | 1.5794 | 230.7385 | 123.9497
15.6986 | 247.8404 | -41.9303 | 189.4023 | 1.5787 | 230.709 | 123.9202
15.701 | 247.8323 | -42.1131 | 189.5824 | 1.5784 | 230.8877 | 123.9161
15.7034 | 247.875 | -41.9303 | 189.4138 | 1.5785 | 230.7263 | 123.9375
15.7059 | 247.8669 | -41.8693 | 189.3501 | 1.5782 | 230.6612 | 123.9334
15.7083 | 247.808 | -41.6865 | 189.1477 | 1.5776 | 230.449 | 123.904
15.7108 | 247.9015 | -41.8693 | 189.3616 | 1.5779 | 230.6785 | 123.9507
15.7133 | 247.8932 | -41.9912 | 189.4808 | 1.5776 | 230.7963 | 123.9466
15.7157 | 247.8851 | -41.9912 | 189.4781 | 1.5773 | 230.7922 | 123.9425
15.7181 | 247.877 | -41.6865 | 189.1707 | 1.577 | 230.4835 | 123.9385
15.7206 | 247.9197 | -41.7475 | 189.2459 | 1.577 | 230.5658 | 123.9598
15.7243 | 247.9327 | -41.6256 | 189.1283 | 1.5767 | 230.4504 | 123.9663
15.7267 | 247.9246 | -41.9303 | 189.4303 | 1.5765 | 230.7511 | 123.9623
15.728 | 247.8951 | -41.6865 | 189.1767 | 1.5761 | 230.4926 | 123.9476
15.7304 | 247.887 | -41.8693 | 189.3568 | 1.5758 | 230.6713 | 123.9435
15.7328 | 247.9043 | -42.1131 | 189.6064 | 1.5757 | 230.9238 | 123.9522
15.7353 | 247.8708 | -41.9912 | 189.4733 | 1.5753 | 230.7851 | 123.9354
15.7378 | 247.8625 | -41.9303 | 189.4096 | 1.575 | 230.7201 | 123.9313
15.7402 | 247.9306 | -41.8693 | 189.3713 | 1.5751 | 230.6931 | 123.9653
15.7439 | 247.9692 | -41.8693 | 189.3842 | 1.575 | 230.7124 | 123.9846
15.7463 | 247.9611 | -41.8693 | 189.3815 | 1.5747 | 230.7083 | 123.9805
15.7488 | 248.1053 | -41.6256 | 189.1859 | 1.5754 | 230.5368 | 124.0527
15.7513 | 248.0462 | -41.9303 | 189.4709 | 1.5748 | 230.8119 | 124.0231
15.7537 | 248.0381 | -41.8084 | 189.3463 | 1.5745 | 230.6859 | 124.019
15.7574 | 248.0767 | -41.5646 | 189.1153 | 1.5744 | 230.4615 | 124.0384
15.7598 | 247.9671 | -41.7475 | 189.2617 | 1.5734 | 230.5895 | 123.9835
15.7622 | 247.959 | -41.5646 | 189.0761 | 1.5731 | 230.4026 | 123.9795
15.7647 | 247.9506 | -42.174 | 189.6827 | 1.5728 | 231.0078 | 123.9753
15.7672 | 247.9425 | -41.6256 | 189.1316 | 1.5725 | 230.4554 | 123.9713
15.7696 | 247.9852 | -41.9303 | 189.4505 | 1.5726 | 230.7814 | 123.9926
15.7721 | 248.0786 | -41.3818 | 188.9332 | 1.5729 | 230.2796 | 124.0393
15.7758 | 248.0154 | -41.8693 | 189.3996 | 1.5721 | 230.7355 | 124.0077
15.777 | 248.0114 | -41.9303 | 189.4593 | 1.572 | 230.7945 | 124.0057
15.7807 | 247.9992 | -41.6865 | 189.2114 | 1.5715 | 230.5446 | 123.9996
15.7831 | 247.9911 | -42.0521 | 189.5743 | 1.5712 | 230.9062 | 123.9956
15.7855 | 248.0845 | -41.9303 | 189.4836 | 1.5716 | 230.8311 | 124.0423
15.788 | 248.0254 | -41.7475 | 189.2811 | 1.571 | 230.6187 | 124.0127
15.7905 | 247.9158 | -41.9912 | 189.4883 | 1.57 | 230.8076 | 123.9579
15.7929 | 247.9077 | -41.7475 | 189.2419 | 1.5697 | 230.5599 | 123.9539
15.7954 | 247.9504 | -42.0521 | 189.5607 | 1.5698 | 230.8858 | 123.9752
15.7978 | 247.9423 | -41.9303 | 189.4362 | 1.5695 | 230.7599 | 123.9711
15.8002 | 247.8834 | -41.8084 | 189.2947 | 1.5689 | 230.6086 | 123.9417
15.8027 | 248.0273 | -41.9912 | 189.5255 | 1.5695 | 230.8633 | 124.0136
15.8052 | 248.0192 | -42.174 | 189.7056 | 1.5692 | 231.0421 | 124.0096
15.8076 | 248.0618 | -41.8693 | 189.4151 | 1.5693 | 230.7587 | 124.0309
15.8113 | 248.1258 | -41.8084 | 189.3755 | 1.5693 | 230.7298 | 124.0629
15.8138 | 248.0667 | -41.6865 | 189.2339 | 1.5687 | 230.5783 | 124.0333
15.8174 | 248.0291 | -41.9303 | 189.4652 | 1.5681 | 230.8034 | 124.0146
15.8199 | 248.0464 | -41.7475 | 189.2881 | 1.5679 | 230.6292 | 124.0232
15.8223 | 248.0129 | -41.7475 | 189.277 | 1.5675 | 230.6125 | 124.0065
15.8248 | 248.0048 | -41.8084 | 189.3352 | 1.5672 | 230.6693 | 124.0024
15.8273 | 248.0218 | -41.9303 | 189.4627 | 1.5671 | 230.7997 | 124.0109
15.8297 | 247.9884 | -41.9912 | 189.5125 | 1.5666 | 230.8439 | 123.9942
15.8321 | 248.0563 | -41.7475 | 189.2914 | 1.5668 | 230.6342 | 124.0282
15.8346 | 248.2004 | -41.8693 | 189.4613 | 1.5675 | 230.828 | 124.1002
15.837 | 248.1415 | -41.7475 | 189.3198 | 1.5668 | 230.6768 | 124.0708
15.8395 | 248.1332 | -41.5646 | 189.1342 | 1.5665 | 230.4897 | 124.0666
15.842 | 248.1251 | -41.8084 | 189.3753 | 1.5663 | 230.7294 | 124.0625
15.8444 | 248.117 | -41.8693 | 189.4335 | 1.566 | 230.7863 | 124.0585
15.8468 | 248.0074 | -41.7475 | 189.2751 | 1.565 | 230.6097 | 124.0037
15.8493 | 247.9993 | -41.6865 | 189.2114 | 1.5647 | 230.5447 | 123.9997
15.8517 | 247.9912 | -41.8693 | 189.3915 | 1.5644 | 230.7234 | 123.9956
15.8542 | 247.9829 | -41.8084 | 189.3279 | 1.5641 | 230.6583 | 123.9914
15.8567 | 247.9747 | -42.1131 | 189.6298 | 1.5639 | 230.959 | 123.9874
15.8591 | 247.9159 | -42.0521 | 189.5492 | 1.5632 | 230.8686 | 123.958
15.8615 | 248.1106 | -42.1131 | 189.6751 | 1.5642 | 231.0269 | 124.0553
15.864 | 248.1025 | -42.2959 | 189.8552 | 1.5639 | 231.2057 | 124.0513
15.8677 | 248.0901 | -42.174 | 189.7292 | 1.5635 | 231.0776 | 124.0451
15.8701 | 248.1327 | -42.235 | 189.8044 | 1.5635 | 231.1598 | 124.0663
15.8714 | 248.1286 | -41.8693 | 189.4373 | 1.5634 | 230.7921 | 124.0643
15.875 | 248.0658 | -41.6865 | 189.2336 | 1.5626 | 230.5779 | 124.0329
15.8774 | 248.0576 | -41.9912 | 189.5356 | 1.5623 | 230.8785 | 124.0288
15.88 | 248.0493 | -42.174 | 189.7156 | 1.562 | 231.0571 | 124.0246
15.8824 | 248.0412 | -42.174 | 189.7129 | 1.5617 | 231.0531 | 124.0206
15.8848 | 248.0837 | -42.0521 | 189.6052 | 1.5618 | 230.9525 | 124.0419
15.8873 | 248.0756 | -41.9912 | 189.5416 | 1.5615 | 230.8875 | 124.0378
15.8885 | 248.1223 | -41.9303 | 189.4962 | 1.5616 | 230.8499 | 124.0611
15.891 | 248.1139 | -42.1131 | 189.6762 | 1.5613 | 231.0286 | 124.057
15.8934 | 248.2072 | -41.9303 | 189.5245 | 1.5617 | 230.8924 | 124.1036
15.8959 | 248.1483 | -41.9912 | 189.5658 | 1.5611 | 230.9239 | 124.0742
15.8983 | 248.1402 | -42.4178 | 189.9897 | 1.5608 | 231.3464 | 124.0701
15.902 | 248.2294 | -42.174 | 189.7756 | 1.561 | 231.1472 | 124.1147
15.9032 | 248.2253 | -41.9912 | 189.5915 | 1.5609 | 230.9624 | 124.1127
15.9057 | 248.2423 | -42.0521 | 189.658 | 1.5607 | 231.0318 | 124.1212
15.9081 | 248.2342 | -42.1131 | 189.7163 | 1.5604 | 231.0887 | 124.1171
15.9106 | 248.2261 | -41.9912 | 189.5917 | 1.5601 | 230.9627 | 124.113
15.9118 | 248.222 | -42.2959 | 189.8951 | 1.56 | 231.2654 | 124.111
15.9154 | 248.2098 | -41.9303 | 189.5254 | 1.5596 | 230.8937 | 124.1049
15.918 | 248.1761 | -42.235 | 189.8189 | 1.5591 | 231.1816 | 124.0881
15.9204 | 248.244 | -42.174 | 189.7805 | 1.5593 | 231.1545 | 124.122
15.9228 | 248.3372 | -42.235 | 189.8726 | 1.5596 | 231.2621 | 124.1686
15.9241 | 248.3332 | -42.1131 | 189.7493 | 1.5595 | 231.1382 | 124.1666
15.9277 | 248.4223 | -42.0521 | 189.718 | 1.5597 | 231.1217 | 124.2111
15.9302 | 248.4139 | -42.1131 | 189.7762 | 1.5594 | 231.1786 | 124.207
15.9327 | 248.3551 | -42.3569 | 190.0004 | 1.5588 | 231.393 | 124.1776
15.9351 | 248.347 | -42.235 | 189.8758 | 1.5585 | 231.267 | 124.1735
15.9375 | 248.2882 | -42.4788 | 190.1 | 1.5579 | 231.4814 | 124.1441
15.94 | 248.2294 | -42.7226 | 190.3242 | 1.5573 | 231.6958 | 124.1147
15.9425 | 248.2717 | -42.3569 | 189.9726 | 1.5573 | 231.3513 | 124.1359
15.9461 | 248.3608 | -42.2959 | 189.9413 | 1.5575 | 231.3348 | 124.1804
15.9486 | 248.302 | -42.6007 | 190.2265 | 1.5569 | 231.6102 | 124.151
15.9522 | 248.4418 | -42.4178 | 190.0902 | 1.5574 | 231.4972 | 124.2209
15.9547 | 248.4337 | -42.4178 | 190.0875 | 1.5571 | 231.4931 | 124.2168
15.9572 | 248.4253 | -42.4788 | 190.1457 | 1.5568 | 231.5499 | 124.2126
15.9596 | 248.5184 | -42.4178 | 190.1158 | 1.5572 | 231.5355 | 124.2592
15.9621 | 248.5356 | -41.9912 | 189.6949 | 1.557 | 231.1175 | 124.2678
15.9645 | 248.5275 | -42.174 | 189.875 | 1.5568 | 231.2962 | 124.2637
15.9669 | 248.494 | -42.174 | 189.8638 | 1.5563 | 231.2795 | 124.247
15.9694 | 248.435 | -42.3569 | 190.0271 | 1.5557 | 231.4329 | 124.2175
15.9719 | 248.3762 | -42.235 | 189.8856 | 1.5551 | 231.2816 | 124.1881
15.9743 | 248.4187 | -42.235 | 189.8997 | 1.5551 | 231.3029 | 124.2094
15.9768 | 248.4106 | -42.5397 | 190.2017 | 1.5548 | 231.6035 | 124.2053
15.9792 | 248.3518 | -42.4788 | 190.1212 | 1.5542 | 231.5132 | 124.1759
15.9817 | 248.3941 | -42.4788 | 190.1353 | 1.5542 | 231.5344 | 124.1971
15.9841 | 248.4366 | -41.9303 | 189.601 | 1.5543 | 231.0071 | 124.2183
15.9878 | 248.4497 | -42.4788 | 190.1539 | 1.554 | 231.5622 | 124.2249
15.9902 | 248.4416 | -42.4788 | 190.1512 | 1.5537 | 231.5581 | 124.2208
15.9927 | 248.4334 | -42.235 | 189.9046 | 1.5534 | 231.3102 | 124.2167
15.9952 | 248.3997 | -42.3569 | 190.0153 | 1.553 | 231.4153 | 124.1999
15.9976 | 248.4169 | -42.1131 | 189.7772 | 1.5528 | 231.1801 | 124.2085
16.0001 | 248.4088 | -42.4788 | 190.1402 | 1.5525 | 231.5417 | 124.2044
16.0025 | 248.4513 | -42.4788 | 190.1544 | 1.5526 | 231.5629 | 124.2256
16.0049 | 248.5444 | -42.4178 | 190.1244 | 1.5529 | 231.5485 | 124.2722
16.0074 | 248.5866 | -42.4178 | 190.1385 | 1.5529 | 231.5696 | 124.2933
16.0099 | 248.5278 | -42.4178 | 190.1189 | 1.5523 | 231.5402 | 124.2639
16.0135 | 248.5662 | -42.6007 | 190.3146 | 1.5522 | 231.7423 | 124.2831
16.016 | 248.4063 | -42.7226 | 190.3832 | 1.551 | 231.7842 | 124.2031
16.0184 | 248.4993 | -42.4788 | 190.1704 | 1.5513 | 231.587 | 124.2497
16.0209 | 248.5416 | -42.7835 | 190.4892 | 1.5514 | 231.9128 | 124.2708
16.0234 | 248.4828 | -43.0272 | 190.7133 | 1.5508 | 232.1271 | 124.2414
16.0258 | 248.4747 | -42.7835 | 190.4669 | 1.5505 | 231.8793 | 124.2373
16.0282 | 248.4665 | -42.7835 | 190.4642 | 1.5502 | 231.8753 | 124.2333
16.0307 | 248.3572 | -42.4788 | 190.123 | 1.5493 | 231.5159 | 124.1786
16.0332 | 248.3488 | -42.6007 | 190.2421 | 1.549 | 231.6336 | 124.1744
16.0356 | 248.4419 | -42.8444 | 190.5169 | 1.5493 | 231.9238 | 124.2209
16.0381 | 248.3325 | -42.3569 | 189.9929 | 1.5484 | 231.3817 | 124.1663
16.0405 | 248.4256 | -42.3569 | 190.0239 | 1.5487 | 231.4282 | 124.2128
16.0441 | 248.5146 | -42.2959 | 189.9926 | 1.5489 | 231.4117 | 124.2573
16.0454 | 248.5608 | -42.5397 | 190.2518 | 1.5491 | 231.6786 | 124.2804
16.0491 | 248.498 | -42.5397 | 190.2309 | 1.5484 | 231.6472 | 124.249
16.0503 | 248.5445 | -42.6616 | 190.3683 | 1.5485 | 231.7924 | 124.2723
16.054 | 248.4817 | -42.4788 | 190.1645 | 1.5478 | 231.5782 | 124.2409
16.0552 | 248.4271 | -42.5397 | 190.2072 | 1.5473 | 231.6117 | 124.2135
16.0576 | 248.4695 | -42.5397 | 190.2214 | 1.5474 | 231.633 | 124.2348
16.0614 | 248.4065 | -42.174 | 189.8347 | 1.5466 | 231.2357 | 124.2032
16.0638 | 248.4489 | -42.4178 | 190.0926 | 1.5466 | 231.5008 | 124.2245
16.065 | 248.546 | -42.174 | 189.8812 | 1.5471 | 231.3055 | 124.273
16.0674 | 248.5379 | -42.4178 | 190.1223 | 1.5468 | 231.5452 | 124.2689
16.0712 | 248.4748 | -42.5397 | 190.2231 | 1.5461 | 231.6356 | 124.2374
16.0724 | 248.4707 | -42.4178 | 190.0999 | 1.5459 | 231.5117 | 124.2354
16.0748 | 248.5637 | -42.6007 | 190.3138 | 1.5463 | 231.7411 | 124.2819
16.0785 | 248.5009 | -42.4788 | 190.1709 | 1.5455 | 231.5878 | 124.2505
16.0809 | 248.4928 | -42.5397 | 190.2291 | 1.5453 | 231.6446 | 124.2464
16.0834 | 248.4847 | -42.235 | 189.9217 | 1.545 | 231.3358 | 124.2423
16.0859 | 248.5268 | -42.7226 | 190.4234 | 1.545 | 231.8445 | 124.2634
16.0883 | 248.5187 | -42.2959 | 189.994 | 1.5447 | 231.4137 | 124.2593
16.0907 | 248.46 | -42.174 | 189.8525 | 1.5441 | 231.2625 | 124.23
16.092 | 248.5317 | -42.5397 | 190.2421 | 1.5444 | 231.6641 | 124.2659
16.0956 | 248.5195 | -42.4178 | 190.1161 | 1.544 | 231.5361 | 124.2598
16.0969 | 248.4899 | -42.4788 | 190.1673 | 1.5437 | 231.5823 | 124.245
16.1006 | 248.4777 | -42.3569 | 190.0413 | 1.5433 | 231.4542 | 124.2388
16.103 | 248.5454 | -42.2959 | 190.0029 | 1.5435 | 231.4271 | 124.2727
16.1054 | 248.4867 | -42.2959 | 189.9833 | 1.5429 | 231.3977 | 124.2433
16.1079 | 248.5796 | -42.5397 | 190.2581 | 1.5432 | 231.688 | 124.2898
16.1104 | 248.6218 | -42.4178 | 190.1502 | 1.5432 | 231.5872 | 124.3109
16.1128 | 248.5631 | -42.6616 | 190.3745 | 1.5426 | 231.8016 | 124.2815
16.1153 | 248.6055 | -42.7835 | 190.5105 | 1.5427 | 231.9447 | 124.3027
16.1189 | 248.5933 | -42.3569 | 190.0798 | 1.5422 | 231.512 | 124.2966
16.1201 | 248.5386 | -42.3569 | 190.0616 | 1.5418 | 231.4847 | 124.2693
16.1239 | 248.5262 | -42.4788 | 190.1794 | 1.5414 | 231.6004 | 124.2631
16.1263 | 248.5686 | -42.4178 | 190.1325 | 1.5414 | 231.5606 | 124.2843
16.1287 | 248.5099 | -42.6007 | 190.2958 | 1.5408 | 231.7141 | 124.2549
16.1312 | 248.6028 | -42.4788 | 190.2049 | 1.5411 | 231.6387 | 124.3014
16.1336 | 248.6452 | -42.6616 | 190.4018 | 1.5412 | 231.8427 | 124.3226
16.1361 | 248.5862 | -42.8444 | 190.565 | 1.5406 | 231.996 | 124.2931
16.1386 | 248.6286 | -42.4178 | 190.1525 | 1.5406 | 231.5906 | 124.3143
16.141 | 248.7215 | -42.3569 | 190.1226 | 1.5409 | 231.5762 | 124.3608
16.1447 | 248.7093 | -42.2959 | 190.0575 | 1.5405 | 231.509 | 124.3546
16.1459 | 248.7557 | -42.4178 | 190.1949 | 1.5407 | 231.6542 | 124.3779
16.1484 | 248.6968 | -42.7835 | 190.5409 | 1.5401 | 231.9904 | 124.3484
16.1508 | 248.6381 | -42.6007 | 190.3386 | 1.5395 | 231.7783 | 124.3191
16.1545 | 248.5754 | -42.6616 | 190.3786 | 1.5387 | 231.8078 | 124.2877
16.1557 | 248.6723 | -42.5397 | 190.289 | 1.5392 | 231.7344 | 124.3362
16.1594 | 248.6096 | -42.8444 | 190.5728 | 1.5385 | 232.0077 | 124.3048
16.1619 | 248.6012 | -42.5397 | 190.2653 | 1.5382 | 231.6988 | 124.3006
16.1631 | 248.5971 | -42.5397 | 190.2639 | 1.5381 | 231.6967 | 124.2985
16.1655 | 248.5889 | -42.8444 | 190.5659 | 1.5378 | 231.9974 | 124.2945
16.1692 | 248.7282 | -42.4178 | 190.1857 | 1.5383 | 231.6404 | 124.3641
16.1716 | 248.7453 | -42.6616 | 190.4352 | 1.5382 | 231.8928 | 124.3727
16.1741 | 248.7117 | -42.7226 | 190.485 | 1.5377 | 231.9369 | 124.3558
16.1766 | 248.7793 | -42.6007 | 190.3856 | 1.5379 | 231.8488 | 124.3896
16.179 | 248.8721 | -42.5397 | 190.3556 | 1.5382 | 231.8343 | 124.4361
16.1814 | 248.8135 | -42.6007 | 190.397 | 1.5376 | 231.8659 | 124.4067
16.1839 | 248.7548 | -42.2959 | 190.0727 | 1.5371 | 231.5318 | 124.3774
16.1863 | 248.7971 | -42.5397 | 190.3306 | 1.5371 | 231.7968 | 124.3986
16.1888 | 248.7382 | -42.6616 | 190.4328 | 1.5365 | 231.8892 | 124.3691
16.1925 | 248.827 | -42.7835 | 190.5843 | 1.5367 | 232.0555 | 124.4135
16.1949 | 248.7683 | -42.6007 | 190.382 | 1.5361 | 231.8434 | 124.3842
16.1974 | 248.7601 | -42.6616 | 190.4401 | 1.5358 | 231.9002 | 124.3801
16.1999 | 248.8022 | -42.5397 | 190.3323 | 1.5358 | 231.7993 | 124.4011
16.2023 | 248.9456 | -42.6616 | 190.502 | 1.5365 | 231.9929 | 124.4728
16.2047 | 248.9374 | -42.4788 | 190.3164 | 1.5362 | 231.806 | 124.4687
16.2084 | 248.9251 | -42.7835 | 190.617 | 1.5358 | 232.1046 | 124.4626
16.2108 | 248.8665 | -42.5397 | 190.3537 | 1.5352 | 231.8314 | 124.4332
16.2134 | 248.858 | -42.4788 | 190.29 | 1.5349 | 231.7663 | 124.429
16.2158 | 248.8499 | -42.7835 | 190.592 | 1.5346 | 232.0669 | 124.4249
16.2182 | 248.8417 | -42.6616 | 190.4673 | 1.5343 | 231.9409 | 124.4208
16.2219 | 248.678 | -42.6616 | 190.4128 | 1.533 | 231.8591 | 124.339
16.2231 | 248.8254 | -42.8444 | 190.6447 | 1.5338 | 232.1156 | 124.4127
16.2256 | 248.716 | -42.6616 | 190.4254 | 1.5329 | 231.8781 | 124.358
16.228 | 248.8088 | -42.4788 | 190.2736 | 1.5332 | 231.7417 | 124.4044
16.2305 | 248.9016 | -42.6007 | 190.4264 | 1.5335 | 231.91 | 124.4508
16.2329 | 248.8429 | -42.4178 | 190.2239 | 1.533 | 231.6978 | 124.4215
16.2354 | 248.8852 | -42.2959 | 190.1161 | 1.533 | 231.597 | 124.4426
16.2378 | 248.877 | -42.6007 | 190.4182 | 1.5327 | 231.8977 | 124.4385
16.2403 | 248.8686 | -42.4788 | 190.2935 | 1.5324 | 231.7716 | 124.4343
16.2427 | 248.8605 | -42.6616 | 190.4736 | 1.5321 | 231.9503 | 124.4302
16.2452 | 248.8523 | -42.7835 | 190.5928 | 1.5319 | 232.0681 | 124.4261
16.2476 | 248.7936 | -42.5397 | 190.3294 | 1.5313 | 231.795 | 124.3968
16.2501 | 248.8359 | -42.5397 | 190.3435 | 1.5313 | 231.8162 | 124.418
16.2526 | 248.878 | -42.9054 | 190.7232 | 1.5313 | 232.2029 | 124.439
16.2538 | 248.8739 | -42.6616 | 190.4781 | 1.5312 | 231.957 | 124.4369
16.2574 | 248.9121 | -42.6007 | 190.4299 | 1.5311 | 231.9152 | 124.456
16.2599 | 248.9039 | -42.7226 | 190.5491 | 1.5308 | 232.0331 | 124.452
16.2623 | 248.8957 | -42.7226 | 190.5463 | 1.5305 | 232.029 | 124.4479
16.2648 | 248.8873 | -42.8444 | 190.6653 | 1.5302 | 232.1466 | 124.4437
16.2673 | 248.8791 | -42.7226 | 190.5408 | 1.5299 | 232.0207 | 124.4396
16.2697 | 248.8962 | -42.9054 | 190.7293 | 1.5298 | 232.212 | 124.4481
16.2721 | 248.9385 | -42.6007 | 190.4387 | 1.5298 | 231.9284 | 124.4692
16.2746 | 249.0312 | -43.0272 | 190.8961 | 1.5302 | 232.4013 | 124.5156
16.2771 | 248.9219 | -43.0882 | 190.9207 | 1.5293 | 232.4076 | 124.4609
16.2795 | 248.9137 | -42.6007 | 190.4304 | 1.529 | 231.916 | 124.4568
16.282 | 248.956 | -42.8444 | 190.6882 | 1.529 | 232.1809 | 124.478
16.2844 | 249.0991 | -42.7835 | 190.675 | 1.5297 | 232.1916 | 124.5496
16.2868 | 249.0909 | -42.9663 | 190.8551 | 1.5294 | 232.3703 | 124.5455
16.2893 | 249.1837 | -42.6007 | 190.5204 | 1.5297 | 232.051 | 124.5918
16.293 | 249.1207 | -42.9054 | 190.8041 | 1.529 | 232.3242 | 124.5603
16.2954 | 249.0116 | -43.0272 | 190.8896 | 1.5281 | 232.3915 | 124.5058
16.2967 | 249.058 | -42.6616 | 190.5394 | 1.5283 | 232.0491 | 124.529
16.3003 | 249.0457 | -43.0272 | 190.9009 | 1.5279 | 232.4085 | 124.5228
16.3015 | 248.9912 | -43.2101 | 191.0657 | 1.5274 | 232.5642 | 124.4956
16.3053 | 249.0291 | -43.1491 | 191.0173 | 1.5273 | 232.5221 | 124.5145
16.3065 | 249.0754 | -42.7835 | 190.6671 | 1.5275 | 232.1797 | 124.5377
16.3101 | 249.1136 | -42.7835 | 190.6799 | 1.5274 | 232.1988 | 124.5568
16.3126 | 249.1558 | -42.6616 | 190.572 | 1.5274 | 232.098 | 124.5779
16.315 | 249.0972 | -42.9054 | 190.7963 | 1.5268 | 232.3125 | 124.5486
16.3175 | 249.0383 | -43.2101 | 191.0814 | 1.5262 | 232.5878 | 124.5192
16.32 | 249.131 | -43.0882 | 190.9904 | 1.5265 | 232.5122 | 124.5655
16.3224 | 249.1228 | -42.9663 | 190.8657 | 1.5263 | 232.3862 | 124.5614
16.3248 | 249.1146 | -42.9663 | 190.863 | 1.526 | 232.3821 | 124.5573
16.3273 | 249.056 | -42.8444 | 190.7216 | 1.5254 | 232.2309 | 124.528
16.3298 | 248.9972 | -43.2711 | 191.1287 | 1.5248 | 232.6282 | 124.4986
16.3334 | 248.884 | -43.1491 | 190.9689 | 1.5238 | 232.4496 | 124.442
16.3347 | 248.9304 | -43.2711 | 191.1064 | 1.5239 | 232.5948 | 124.4652
16.3395 | 248.9644 | -42.9054 | 190.752 | 1.5237 | 232.2461 | 124.4822
16.342 | 248.8552 | -43.2101 | 191.0203 | 1.5228 | 232.4962 | 124.4276
16.3433 | 248.8511 | -43.1491 | 190.958 | 1.5227 | 232.4331 | 124.4255
16.3469 | 248.8892 | -43.0882 | 190.9098 | 1.5225 | 232.3913 | 124.4446
16.3494 | 249.0322 | -43.0272 | 190.8964 | 1.5232 | 232.4018 | 124.5161
16.3518 | 249.0997 | -43.0272 | 190.9189 | 1.5234 | 232.4355 | 124.5498
16.3543 | 249.0156 | -43.3321 | 191.1958 | 1.5226 | 232.6984 | 124.5078
16.3567 | 249.0074 | -43.2101 | 191.0711 | 1.5224 | 232.5723 | 124.5037
16.3592 | 249.0244 | -43.393 | 191.2596 | 1.5222 | 232.7637 | 124.5122
16.3616 | 248.9911 | -43.2101 | 191.0656 | 1.5218 | 232.5641 | 124.4955
16.3653 | 248.9788 | -43.0882 | 190.9396 | 1.5214 | 232.4361 | 124.4894
16.3678 | 248.9955 | -43.2101 | 191.0671 | 1.5213 | 232.5664 | 124.4978
16.3702 | 248.9874 | -43.2711 | 191.1254 | 1.521 | 232.6233 | 124.4937
16.3727 | 248.9792 | -43.0272 | 190.8788 | 1.5207 | 232.3753 | 124.4896
16.3751 | 249.0214 | -43.0882 | 190.9538 | 1.5207 | 232.4574 | 124.5107
16.3775 | 248.9628 | -43.3321 | 191.1782 | 1.5201 | 232.672 | 124.4814
16.38 | 249.0047 | -43.2101 | 191.0702 | 1.5202 | 232.571 | 124.5024
16.3825 | 249.0469 | -42.9663 | 190.8404 | 1.5202 | 232.3483 | 124.5235
16.3849 | 249.0891 | -43.0272 | 190.9154 | 1.5202 | 232.4303 | 124.5446
16.3874 | 249.0809 | -42.9054 | 190.7909 | 1.52 | 232.3044 | 124.5405
16.3898 | 249.0224 | -43.2711 | 191.1371 | 1.5194 | 232.6408 | 124.5112
16.3923 | 248.9635 | -43.393 | 191.2393 | 1.5188 | 232.7333 | 124.4818
16.3947 | 248.9553 | -43.0882 | 190.9318 | 1.5185 | 232.4244 | 124.4777
16.3972 | 249.0479 | -43.2101 | 191.0846 | 1.5188 | 232.5926 | 124.524
16.3996 | 248.939 | -43.0272 | 190.8654 | 1.518 | 232.3552 | 124.4695
16.4021 | 249.0315 | -43.0882 | 190.9572 | 1.5183 | 232.4625 | 124.5158
16.4045 | 248.973 | -42.7835 | 190.633 | 1.5177 | 232.1285 | 124.4865
16.407 | 248.9141 | -43.0272 | 190.8571 | 1.5171 | 232.3428 | 124.4571
16.4094 | 248.9563 | -42.8444 | 190.6883 | 1.5172 | 232.1811 | 124.4782
16.4119 | 249.0489 | -42.7226 | 190.5974 | 1.5175 | 232.1055 | 124.5244
16.4143 | 249.0911 | -43.2101 | 191.099 | 1.5175 | 232.6141 | 124.5455
16.4168 | 249.0829 | -43.2101 | 191.0962 | 1.5172 | 232.61 | 124.5414
16.4193 | 249.024 | -42.9663 | 190.8328 | 1.5167 | 232.3368 | 124.512
16.4217 | 248.9655 | -43.2711 | 191.1181 | 1.5161 | 232.6123 | 124.4827
16.4241 | 249.058 | -43.393 | 191.2708 | 1.5164 | 232.7805 | 124.529
16.4266 | 249.0498 | -42.9663 | 190.8414 | 1.5161 | 232.3497 | 124.5249
16.429 | 249.0416 | -43.0882 | 190.9606 | 1.5159 | 232.4675 | 124.5208
16.4315 | 248.9828 | -43.2101 | 191.0629 | 1.5153 | 232.56 | 124.4914
16.434 | 249.1257 | -43.393 | 191.2934 | 1.5159 | 232.8144 | 124.5629
16.4364 | 249.0168 | -43.2711 | 191.1352 | 1.515 | 232.638 | 124.5084
16.4388 | 249.1093 | -43.3321 | 191.227 | 1.5154 | 232.7453 | 124.5547
16.4413 | 249.227 | -43.393 | 191.3272 | 1.5159 | 232.865 | 124.6135
16.4438 | 249.2689 | -42.9663 | 190.9144 | 1.5159 | 232.4592 | 124.6344
16.4462 | 249.2607 | -43.393 | 191.3384 | 1.5156 | 232.8818 | 124.6303
16.4487 | 249.2021 | -43.2101 | 191.136 | 1.515 | 232.6697 | 124.6011
16.4511 | 249.1688 | -43.0882 | 191.003 | 1.5146 | 232.5311 | 124.5844
16.4535 | 249.1605 | -43.2101 | 191.1221 | 1.5143 | 232.6489 | 124.5803
16.456 | 249.1523 | -43.2711 | 191.1804 | 1.5141 | 232.7058 | 124.5762
16.4585 | 249.1439 | -43.0882 | 190.9947 | 1.5138 | 232.5187 | 124.572
16.4597 | 249.1398 | -43.3321 | 191.2372 | 1.5136 | 232.7605 | 124.5699
16.4634 | 249.203 | -43.1491 | 191.0753 | 1.5137 | 232.6091 | 124.6015
16.4646 | 249.2996 | -42.9663 | 190.9247 | 1.5142 | 232.4746 | 124.6498
16.4682 | 249.3376 | -43.2711 | 191.2421 | 1.5141 | 232.7984 | 124.6688
16.472 | 249.3754 | -43.2101 | 191.1937 | 1.5139 | 232.7563 | 124.6877
16.4744 | 249.2665 | -43.0882 | 191.0355 | 1.5131 | 232.58 | 124.6333
16.4768 | 249.3086 | -43.2101 | 191.1715 | 1.5131 | 232.7229 | 124.6543
16.4793 | 249.3004 | -43.2711 | 191.2297 | 1.5128 | 232.7798 | 124.6502
16.4817 | 249.1915 | -43.3321 | 191.2544 | 1.5119 | 232.7864 | 124.5958
16.4842 | 249.1831 | -43.5758 | 191.4953 | 1.5116 | 233.0258 | 124.5915
16.4867 | 249.2252 | -43.4539 | 191.3875 | 1.5117 | 232.925 | 124.6126
16.4891 | 249.217 | -43.3321 | 191.2629 | 1.5114 | 232.7991 | 124.6085
16.4915 | 249.3598 | -43.2711 | 191.2495 | 1.512 | 232.8095 | 124.6799
16.494 | 249.3516 | -43.2101 | 191.1858 | 1.5118 | 232.7444 | 124.6758
16.4965 | 249.3431 | -43.2711 | 191.244 | 1.5115 | 232.8012 | 124.6716
16.5001 | 249.3308 | -43.6977 | 191.6665 | 1.5111 | 233.2216 | 124.6654
16.5026 | 249.3729 | -43.7587 | 191.7415 | 1.5111 | 233.3036 | 124.6864
16.505 | 249.3647 | -43.393 | 191.3731 | 1.5108 | 232.9338 | 124.6823
16.5075 | 249.4068 | -43.393 | 191.3871 | 1.5109 | 232.9549 | 124.7034
16.51 | 249.2977 | -43.5758 | 191.5335 | 1.51 | 233.0831 | 124.6488
16.5124 | 249.2895 | -43.6977 | 191.6527 | 1.5097 | 233.2009 | 124.6447
16.5148 | 249.2813 | -43.6368 | 191.5891 | 1.5094 | 233.1359 | 124.6406
16.5173 | 249.2731 | -43.6368 | 191.5863 | 1.5092 | 233.1318 | 124.6365
16.521 | 249.2605 | -43.5149 | 191.4602 | 1.5087 | 233.0036 | 124.6302
16.5234 | 249.3026 | -43.6977 | 191.6571 | 1.5088 | 233.2075 | 124.6513
16.5259 | 249.3447 | -43.5758 | 191.5492 | 1.5088 | 233.1066 | 124.6723
16.5283 | 249.3868 | -43.7587 | 191.7461 | 1.5088 | 233.3106 | 124.6934
16.5308 | 249.4037 | -43.5149 | 191.508 | 1.5087 | 233.0752 | 124.7018
16.5332 | 249.3955 | -43.5758 | 191.5661 | 1.5085 | 233.132 | 124.6977
16.5357 | 249.3619 | -43.8196 | 191.7987 | 1.508 | 233.359 | 124.6809
16.5381 | 249.3536 | -43.7587 | 191.7351 | 1.5077 | 233.294 | 124.6768
16.5406 | 249.3454 | -43.8196 | 191.7932 | 1.5075 | 233.3508 | 124.6727
16.5442 | 249.3331 | -43.8806 | 191.8501 | 1.5071 | 233.4056 | 124.6665
16.5455 | 249.329 | -43.6977 | 191.6659 | 1.5069 | 233.2207 | 124.6645
16.5492 | 249.3416 | -43.6368 | 191.6092 | 1.5067 | 233.1661 | 124.6708
16.5516 | 249.3082 | -43.6977 | 191.6589 | 1.5062 | 233.2103 | 124.6541
16.5528 | 249.3795 | -43.5149 | 191.4999 | 1.5066 | 233.0632 | 124.6898
16.5565 | 249.3672 | -43.6977 | 191.6786 | 1.5062 | 233.2398 | 124.6836
16.5589 | 249.359 | -43.7587 | 191.7369 | 1.5059 | 233.2967 | 124.6795
16.5614 | 249.3002 | -44.0634 | 192.022 | 1.5053 | 233.572 | 124.6501
16.5639 | 249.3423 | -44.0634 | 192.036 | 1.5053 | 233.593 | 124.6711
16.5663 | 249.2587 | -43.8806 | 191.8253 | 1.5046 | 233.3684 | 124.6293
16.5688 | 249.2756 | -43.4539 | 191.4043 | 1.5045 | 232.9502 | 124.6378
16.5712 | 249.2674 | -43.7587 | 191.7063 | 1.5042 | 233.2509 | 124.6337
16.5737 | 249.2589 | -43.8196 | 191.7644 | 1.5039 | 233.3075 | 124.6294
16.5761 | 249.301 | -43.6977 | 191.6565 | 1.504 | 233.2067 | 124.6505
16.5786 | 249.2927 | -43.8806 | 191.8367 | 1.5037 | 233.3855 | 124.6464
16.581 | 249.3348 | -44.1243 | 192.0944 | 1.5037 | 233.6502 | 124.6674
16.5847 | 249.3727 | -44.1853 | 192.168 | 1.5036 | 233.7302 | 124.6864
16.586 | 249.3684 | -43.8196 | 191.8009 | 1.5035 | 233.3623 | 124.6842
16.5896 | 249.356 | -44.0025 | 191.9797 | 1.5031 | 233.539 | 124.678
16.5908 | 249.4022 | -44.0025 | 191.9951 | 1.5033 | 233.5621 | 124.7011
16.5933 | 249.3437 | -43.7587 | 191.7318 | 1.5027 | 233.289 | 124.6718
16.5957 | 249.2852 | -44.1853 | 192.1389 | 1.5021 | 233.6864 | 124.6426
16.5994 | 249.3229 | -43.8196 | 191.7857 | 1.502 | 233.3395 | 124.6614
16.6019 | 249.3147 | -44.0634 | 192.0268 | 1.5017 | 233.5792 | 124.6573
16.6043 | 249.3065 | -44.0634 | 192.0241 | 1.5015 | 233.5751 | 124.6532
16.6068 | 249.3987 | -44.3071 | 192.2985 | 1.5018 | 233.865 | 124.6994
16.6092 | 249.3403 | -44.3071 | 192.279 | 1.5012 | 233.8357 | 124.6701
16.6117 | 249.382 | -43.6977 | 191.6835 | 1.5012 | 233.2472 | 124.691
16.6141 | 249.4743 | -43.8806 | 191.8972 | 1.5016 | 233.4763 | 124.7372
16.6166 | 249.4661 | -43.8806 | 191.8945 | 1.5013 | 233.4721 | 124.733
16.619 | 249.4579 | -44.0025 | 192.0136 | 1.501 | 233.5899 | 124.7289
16.6214 | 249.4999 | -43.6977 | 191.7228 | 1.5011 | 233.3061 | 124.7499
16.624 | 249.5165 | -43.8196 | 191.8503 | 1.5009 | 233.4364 | 124.7583
16.6264 | 249.5083 | -43.6368 | 191.6647 | 1.5007 | 233.2494 | 124.7541
16.6288 | 249.5001 | -43.8806 | 191.9058 | 1.5004 | 233.4891 | 124.75
16.6313 | 249.4918 | -43.8806 | 191.903 | 1.5001 | 233.485 | 124.7459
16.6337 | 249.5338 | -44.1853 | 192.2217 | 1.5002 | 233.8107 | 124.7669
16.6361 | 249.5758 | -44.0634 | 192.1138 | 1.5002 | 233.7098 | 124.7879
16.6387 | 249.5171 | -43.6368 | 191.6677 | 1.4996 | 233.2539 | 124.7586
16.6411 | 249.5089 | -43.8806 | 191.9087 | 1.4994 | 233.4936 | 124.7545
16.6435 | 249.6011 | -43.6368 | 191.6957 | 1.4997 | 233.2959 | 124.8006
16.646 | 249.5929 | -43.5758 | 191.6319 | 1.4994 | 233.2307 | 124.7964
16.6484 | 249.5847 | -44.1853 | 192.2387 | 1.4992 | 233.8361 | 124.7923
16.6509 | 249.6766 | -43.8806 | 191.9646 | 1.4995 | 233.5774 | 124.8383
16.6534 | 249.6684 | -43.8196 | 191.9009 | 1.4992 | 233.5123 | 124.8342
16.657 | 249.5556 | -44.1243 | 192.168 | 1.4982 | 233.7606 | 124.7778
16.6582 | 249.6017 | -44.0634 | 192.1225 | 1.4984 | 233.7228 | 124.8009
16.6619 | 249.5391 | -43.6977 | 191.7359 | 1.4977 | 233.3258 | 124.7696
16.6644 | 249.5307 | -44.0025 | 192.0379 | 1.4974 | 233.6263 | 124.7653
16.6668 | 249.5726 | -44.0634 | 192.1128 | 1.4974 | 233.7082 | 124.7863
16.6693 | 249.5644 | -43.8806 | 191.9272 | 1.4972 | 233.5213 | 124.7822
16.6717 | 249.6064 | -43.8196 | 191.8802 | 1.4972 | 233.4813 | 124.8032
16.6741 | 249.6986 | -43.8806 | 191.972 | 1.4975 | 233.5884 | 124.8493
16.6767 | 249.6399 | -43.8806 | 191.9524 | 1.4969 | 233.559 | 124.8199
16.6803 | 249.6275 | -44.0025 | 192.0702 | 1.4965 | 233.6748 | 124.8138
16.6815 | 249.6234 | -43.8196 | 191.8859 | 1.4964 | 233.4898 | 124.8117
16.6852 | 249.5608 | -43.6977 | 191.7431 | 1.4957 | 233.3366 | 124.7804
16.6876 | 249.5526 | -44.1243 | 192.167 | 1.4954 | 233.7591 | 124.7763
16.6901 | 249.5943 | -44.0634 | 192.12 | 1.4955 | 233.7191 | 124.7972
16.6926 | 249.5359 | -44.1853 | 192.2224 | 1.4949 | 233.8117 | 124.7679
16.695 | 249.4774 | -44.0025 | 192.0201 | 1.4943 | 233.5997 | 124.7387
16.6987 | 249.5655 | -44.1243 | 192.1713 | 1.4945 | 233.7655 | 124.7827
16.7012 | 249.5068 | -43.8806 | 191.908 | 1.4939 | 233.4925 | 124.7534
16.7024 | 249.5027 | -43.7587 | 191.7848 | 1.4938 | 233.3685 | 124.7513
16.7061 | 249.5907 | -44.0634 | 192.1188 | 1.494 | 233.7173 | 124.7954
16.7073 | 249.6368 | -43.8196 | 191.8904 | 1.4942 | 233.4965 | 124.8184
16.7109 | 249.6244 | -43.5149 | 191.5815 | 1.4938 | 233.1856 | 124.8122
16.7134 | 249.6664 | -44.1243 | 192.2049 | 1.4938 | 233.816 | 124.8332
16.7159 | 249.6077 | -44.2462 | 192.3073 | 1.4932 | 233.9085 | 124.8038
16.7183 | 249.5493 | -44.1853 | 192.2269 | 1.4927 | 233.8184 | 124.7746
16.7208 | 249.5912 | -44.0025 | 192.0581 | 1.4927 | 233.6566 | 124.7956
16.7232 | 249.583 | -44.1853 | 192.2381 | 1.4924 | 233.8353 | 124.7915
16.7256 | 249.6249 | -44.2462 | 192.313 | 1.4925 | 233.9171 | 124.8124
16.7294 | 249.6123 | -43.8806 | 191.9432 | 1.4921 | 233.5452 | 124.8061
16.7318 | 249.5539 | -44.1853 | 192.2284 | 1.4915 | 233.8207 | 124.7769
16.7354 | 249.6168 | -44.49 | 192.5541 | 1.4915 | 234.1569 | 124.8084
16.7379 | 249.7089 | -44.1243 | 192.2191 | 1.4919 | 233.8372 | 124.8544
16.7404 | 249.7004 | -44.1243 | 192.2163 | 1.4916 | 233.833 | 124.8502
16.7428 | 249.6921 | -44.1853 | 192.2745 | 1.4913 | 233.8899 | 124.8461
16.7453 | 249.6839 | -43.8196 | 191.9061 | 1.4911 | 233.52 | 124.8419
16.7477 | 249.6255 | -43.8806 | 191.9476 | 1.4905 | 233.5518 | 124.8127
16.7501 | 249.5671 | -43.8806 | 191.9281 | 1.4899 | 233.5226 | 124.7835
16.7527 | 249.5335 | -44.0634 | 192.0997 | 1.4895 | 233.6886 | 124.7667
16.7551 | 249.5252 | -44.1243 | 192.1579 | 1.4893 | 233.7454 | 124.7626
16.7575 | 249.5922 | -43.5758 | 191.6317 | 1.4894 | 233.2304 | 124.7961
16.76 | 249.584 | -43.7587 | 191.8119 | 1.4892 | 233.4092 | 124.792
16.7624 | 249.5256 | -44.0025 | 192.0362 | 1.4886 | 233.6238 | 124.7628
16.7648 | 249.6177 | -44.1243 | 192.1887 | 1.4889 | 233.7916 | 124.8088
16.7674 | 249.7596 | -43.6977 | 191.8094 | 1.4896 | 233.436 | 124.8798
16.7698 | 249.7012 | -43.6368 | 191.729 | 1.489 | 233.3459 | 124.8506
16.7722 | 249.7431 | -43.8806 | 191.9868 | 1.489 | 233.6107 | 124.8716
16.7747 | 249.6847 | -43.7587 | 191.8454 | 1.4885 | 233.4596 | 124.8424
16.7771 | 249.5762 | -43.6977 | 191.7483 | 1.4876 | 233.3443 | 124.7881
16.7784 | 249.5217 | -43.7587 | 191.7911 | 1.4872 | 233.378 | 124.7608
16.7808 | 249.5636 | -44.0634 | 192.1098 | 1.4872 | 233.7037 | 124.7818
16.7833 | 249.5052 | -43.8196 | 191.8465 | 1.4866 | 233.4307 | 124.7526
16.7857 | 249.5972 | -43.6368 | 191.6944 | 1.487 | 233.2939 | 124.7986
16.7881 | 249.589 | -43.8806 | 191.9354 | 1.4867 | 233.5336 | 124.7945
16.7919 | 249.5764 | -43.5149 | 191.5655 | 1.4863 | 233.1616 | 124.7882
16.7931 | 249.5722 | -43.8806 | 191.9298 | 1.4862 | 233.5252 | 124.7861
16.7955 | 249.7144 | -43.8196 | 191.9162 | 1.4868 | 233.5353 | 124.8572
16.798 | 249.656 | -43.7587 | 191.8359 | 1.4862 | 233.4452 | 124.828
16.8004 | 249.6979 | -44.0634 | 192.1545 | 1.4863 | 233.7708 | 124.8489
16.8028 | 249.7398 | -43.7587 | 191.8638 | 1.4863 | 233.4871 | 124.8699
16.8054 | 249.6811 | -43.7587 | 191.8442 | 1.4857 | 233.4578 | 124.8406
16.8078 | 249.6729 | -44.0025 | 192.0853 | 1.4855 | 233.6974 | 124.8364
16.8102 | 249.6145 | -43.6977 | 191.761 | 1.4849 | 233.3635 | 124.8073
16.8127 | 249.6063 | -43.6368 | 191.6974 | 1.4846 | 233.2984 | 124.8031
16.8151 | 249.6983 | -44.0634 | 192.1547 | 1.485 | 233.771 | 124.8491
16.8176 | 249.7649 | -43.7587 | 191.8722 | 1.4851 | 233.4997 | 124.8825
16.8201 | 249.7567 | -44.1243 | 192.235 | 1.4849 | 233.8611 | 124.8783
16.8225 | 249.7484 | -43.8806 | 191.9886 | 1.4846 | 233.6133 | 124.8742
16.8249 | 249.7903 | -43.6368 | 191.7587 | 1.4846 | 233.3904 | 124.8951
16.8274 | 249.7319 | -43.5758 | 191.6783 | 1.4841 | 233.3003 | 124.866
16.8299 | 249.8738 | -43.6977 | 191.8475 | 1.4847 | 233.4931 | 124.9369
16.8323 | 249.8655 | -43.6977 | 191.8447 | 1.4844 | 233.489 | 124.9328
16.8347 | 249.8071 | -44.2462 | 192.3737 | 1.4839 | 234.0083 | 124.9036
16.8372 | 249.849 | -44.0634 | 192.2049 | 1.4839 | 233.8464 | 124.9245
16.8396 | 249.8407 | -44.0025 | 192.1412 | 1.4836 | 233.7814 | 124.9204
16.8421 | 249.7824 | -44.0025 | 192.1218 | 1.4831 | 233.7522 | 124.8912
16.8446 | 249.824 | -44.1243 | 192.2575 | 1.4831 | 233.8948 | 124.912
16.847 | 249.8157 | -43.6368 | 191.7672 | 1.4828 | 233.4032 | 124.9079
16.8494 | 249.8575 | -44.1243 | 192.2686 | 1.4829 | 233.9116 | 124.9288
16.8519 | 249.9495 | -43.6977 | 191.8727 | 1.4832 | 233.5309 | 124.9747
16.8543 | 249.9412 | -44.0634 | 192.2356 | 1.483 | 233.8925 | 124.9706
16.8556 | 249.9369 | -43.7587 | 191.9295 | 1.4828 | 233.5856 | 124.9684
16.8593 | 249.9245 | -43.5758 | 191.7425 | 1.4824 | 233.3965 | 124.9622
16.8629 | 250.0123 | -43.6977 | 191.8936 | 1.4826 | 233.5623 | 125.0061
16.8654 | 250.004 | -44.0025 | 192.1957 | 1.4824 | 233.863 | 125.002
16.8678 | 249.9456 | -44.2462 | 192.4199 | 1.4818 | 234.0775 | 124.9728
16.8703 | 249.9371 | -44.0634 | 192.2343 | 1.4815 | 233.8905 | 124.9686
16.8715 | 249.8829 | -44.3071 | 192.4599 | 1.4811 | 234.107 | 124.9414
16.8752 | 249.9206 | -44.429 | 192.5944 | 1.481 | 234.2478 | 124.9603
16.8776 | 249.9123 | -44.429 | 192.5916 | 1.4807 | 234.2437 | 124.9562
16.8801 | 249.904 | -43.7587 | 191.9185 | 1.4805 | 233.5692 | 124.952
16.8826 | 249.8454 | -44.1243 | 192.2646 | 1.4799 | 233.9055 | 124.9227
16.885 | 249.8873 | -43.5758 | 191.7301 | 1.4799 | 233.3779 | 124.9436
16.8874 | 249.9291 | -44.0025 | 192.1707 | 1.48 | 233.8255 | 124.9645
16.8899 | 249.9959 | -43.6977 | 191.8882 | 1.4802 | 233.5542 | 124.998
16.8923 | 250.0377 | -44.0634 | 192.2678 | 1.4802 | 233.9408 | 125.0189
16.8948 | 249.9792 | -44.1853 | 192.3702 | 1.4796 | 234.0334 | 124.9896
16.8973 | 250.021 | -43.8196 | 192.0184 | 1.4797 | 233.6886 | 125.0105
16.8997 | 250.0127 | -44.0634 | 192.2595 | 1.4794 | 233.9282 | 125.0063
16.9021 | 250.0044 | -43.5149 | 191.7082 | 1.4791 | 233.3756 | 125.0022
16.9058 | 250.0421 | -43.7587 | 191.9646 | 1.479 | 233.6382 | 125.021
16.9071 | 249.9876 | -44.0025 | 192.1902 | 1.4786 | 233.8548 | 124.9938
16.9107 | 249.9752 | -44.2462 | 192.4298 | 1.4782 | 234.0923 | 124.9876
16.9132 | 250.0671 | -44.0634 | 192.2776 | 1.4785 | 233.9554 | 125.0335
16.9156 | 249.9587 | -44.1243 | 192.3024 | 1.4777 | 233.9621 | 124.9793
16.9181 | 250.0005 | -44.1853 | 192.3773 | 1.4777 | 234.044 | 125.0002
16.9206 | 250.042 | -44.2462 | 192.452 | 1.4777 | 234.1257 | 125.021
16.923 | 250.0838 | -44.3071 | 192.5269 | 1.4778 | 234.2075 | 125.0419
16.9254 | 250.0255 | -44.1853 | 192.3856 | 1.4772 | 234.0565 | 125.0127
16.9279 | 250.0172 | -43.8806 | 192.0782 | 1.477 | 233.7477 | 125.0086
16.9303 | 249.9589 | -43.8806 | 192.0587 | 1.4764 | 233.7185 | 124.9794
16.9328 | 250.0004 | -43.8196 | 192.0116 | 1.4764 | 233.6783 | 125.0002
16.9353 | 250.0422 | -44.0025 | 192.2084 | 1.4765 | 233.8821 | 125.0211
16.9377 | 249.9838 | -43.5149 | 191.7013 | 1.4759 | 233.3653 | 124.9919
16.9401 | 249.9756 | -43.8806 | 192.0643 | 1.4756 | 233.7269 | 124.9878
16.9426 | 250.1174 | -43.8806 | 192.1116 | 1.4763 | 233.7978 | 125.0587
16.9451 | 250.1089 | -43.8196 | 192.0477 | 1.476 | 233.7326 | 125.0545
16.9475 | 250.0506 | -44.1243 | 192.333 | 1.4754 | 234.0081 | 125.0253
16.95 | 250.1424 | -44.0634 | 192.3027 | 1.4758 | 233.9931 | 125.0712
16.9524 | 250.034 | -44.1243 | 192.3275 | 1.4749 | 233.9998 | 125.017
16.9548 | 249.9757 | -44.1243 | 192.308 | 1.4744 | 233.9707 | 124.9879
16.9573 | 249.9174 | -44.0025 | 192.1668 | 1.4738 | 233.8197 | 124.9587
16.9598 | 249.8588 | -44.3071 | 192.4519 | 1.4732 | 234.095 | 124.9294
16.9622 | 249.9506 | -44.3681 | 192.5435 | 1.4736 | 234.2019 | 124.9753
16.9647 | 249.9424 | -44.3681 | 192.5407 | 1.4733 | 234.1978 | 124.9712
16.9671 | 249.9341 | -44.3681 | 192.538 | 1.4731 | 234.1936 | 124.967
16.9695 | 249.9758 | -43.8806 | 192.0644 | 1.4731 | 233.727 | 124.9879
16.972 | 250.0674 | -44.1243 | 192.3386 | 1.4734 | 234.0165 | 125.0337
16.9745 | 250.1592 | -44.3681 | 192.613 | 1.4737 | 234.3062 | 125.0796
16.9769 | 250.1009 | -43.8806 | 192.1061 | 1.4732 | 233.7895 | 125.0504
16.9794 | 250.0926 | -44.1853 | 192.408 | 1.4729 | 234.0901 | 125.0463
16.9818 | 250.0843 | -44.3071 | 192.527 | 1.4727 | 234.2077 | 125.0421
16.9843 | 250.0257 | -44.429 | 192.6294 | 1.4721 | 234.3004 | 125.0129
16.9867 | 249.9674 | -44.49 | 192.671 | 1.4715 | 234.3322 | 124.9837
16.9904 | 249.855 | -44.0634 | 192.2069 | 1.4706 | 233.8494 | 124.9275
16.9928 | 249.9968 | -44.3681 | 192.5589 | 1.4712 | 234.225 | 124.9984
16.9953 | 250.0385 | -44.3681 | 192.5728 | 1.4712 | 234.2458 | 125.0192
16.9978 | 250.03 | -44.3071 | 192.5089 | 1.471 | 234.1806 | 125.015
17.0002 | 250.1467 | -44.1853 | 192.426 | 1.4714 | 234.1172 | 125.0734
17.0027 | 250.2885 | -44.1853 | 192.4733 | 1.4721 | 234.188 | 125.1442
17.0051 | 250.3302 | -44.6119 | 192.9138 | 1.4721 | 234.6355 | 125.1651
17.0075 | 250.3219 | -44.3681 | 192.6672 | 1.4718 | 234.3876 | 125.161
17.01 | 250.3134 | -44.6728 | 192.9691 | 1.4716 | 234.688 | 125.1567
17.0125 | 250.2051 | -44.1243 | 192.3845 | 1.4707 | 234.0853 | 125.1025
17.0149 | 250.1468 | -44.1243 | 192.3651 | 1.4702 | 234.0562 | 125.0734
17.0174 | 250.1385 | -44.3681 | 192.6061 | 1.4699 | 234.2958 | 125.0692
17.0198 | 250.0052 | -44.3681 | 192.5617 | 1.4689 | 234.2292 | 125.0026
17.0223 | 250.0717 | -44.3071 | 192.5228 | 1.4691 | 234.2014 | 125.0358
17.0247 | 250.1134 | -44.3071 | 192.5367 | 1.4691 | 234.2223 | 125.0567
17.0272 | 250.1051 | -44.49 | 192.7169 | 1.4689 | 234.401 | 125.0525
17.0296 | 250.2468 | -44.2462 | 192.5203 | 1.4695 | 234.2281 | 125.1234
17.0321 | 250.3385 | -44.3071 | 192.6118 | 1.4698 | 234.3348 | 125.1692
17.0345 | 250.2802 | -44.3681 | 192.6533 | 1.4693 | 234.3667 | 125.1401
17.037 | 250.2717 | -44.2462 | 192.5286 | 1.469 | 234.2405 | 125.1358
17.0394 | 250.3134 | -44.3071 | 192.6034 | 1.469 | 234.3223 | 125.1567
17.0419 | 250.2051 | -44.3071 | 192.5673 | 1.4682 | 234.2681 | 125.1025
17.0455 | 250.1926 | -44.0634 | 192.3194 | 1.4678 | 234.0182 | 125.0963
17.048 | 250.0841 | -44.1243 | 192.3442 | 1.4669 | 234.0249 | 125.0421
17.0493 | 250.08 | -44.1853 | 192.4038 | 1.4668 | 234.0838 | 125.04
17.0529 | 250.1175 | -44.2462 | 192.4772 | 1.4667 | 234.1635 | 125.0588
17.0541 | 250.1634 | -44.5509 | 192.7972 | 1.4669 | 234.4911 | 125.0817
17.0578 | 250.1509 | -44.0634 | 192.3055 | 1.4665 | 233.9974 | 125.0755
17.059 | 250.0968 | -44.2462 | 192.4703 | 1.4661 | 234.1531 | 125.0484
17.0627 | 250.1841 | -44.3071 | 192.5603 | 1.4663 | 234.2576 | 125.092
17.0652 | 250.2258 | -44.1853 | 192.4524 | 1.4663 | 234.1567 | 125.1129
17.0676 | 250.2924 | -44.1853 | 192.4746 | 1.4665 | 234.19 | 125.1462
17.0701 | 250.2841 | -44.3681 | 192.6546 | 1.4662 | 234.3687 | 125.1421
17.0725 | 250.2509 | -44.0634 | 192.3389 | 1.4658 | 234.0473 | 125.1254
17.075 | 250.1923 | -44.49 | 192.7459 | 1.4653 | 234.4447 | 125.0962
17.0774 | 250.1341 | -44.1853 | 192.4218 | 1.4647 | 234.1108 | 125.067
17.0799 | 250.1258 | -44.3071 | 192.5409 | 1.4644 | 234.2285 | 125.0629
17.0823 | 250.2174 | -44.2462 | 192.5105 | 1.4648 | 234.2134 | 125.1087
17.0848 | 250.2341 | -44.0634 | 192.3333 | 1.4647 | 234.039 | 125.1171
17.0873 | 250.1506 | -44.1243 | 192.3663 | 1.464 | 234.0581 | 125.0753
17.0897 | 250.2173 | -44.429 | 192.6933 | 1.4641 | 234.3961 | 125.1086
17.0921 | 250.2589 | -44.3681 | 192.6462 | 1.4642 | 234.3561 | 125.1295
17.0946 | 250.2506 | -44.3071 | 192.5825 | 1.4639 | 234.2909 | 125.1253
17.097 | 250.2423 | -44.0634 | 192.336 | 1.4637 | 234.0431 | 125.1212
17.0995 | 250.2838 | -44.1243 | 192.4107 | 1.4637 | 234.1247 | 125.1419
17.1032 | 250.2214 | -44.1243 | 192.3899 | 1.463 | 234.0935 | 125.1107
17.1056 | 250.2131 | -44.3681 | 192.631 | 1.4628 | 234.3331 | 125.1065
17.1068 | 250.2089 | -44.0634 | 192.3249 | 1.4626 | 234.0264 | 125.1045
17.1093 | 250.1257 | -44.1853 | 192.419 | 1.4619 | 234.1066 | 125.0628
17.1117 | 250.1424 | -44.1853 | 192.4246 | 1.4618 | 234.115 | 125.0712
17.1142 | 250.1838 | -44.3681 | 192.6212 | 1.4618 | 234.3185 | 125.0919
17.1167 | 250.1755 | -44.3071 | 192.5574 | 1.4616 | 234.2533 | 125.0877
17.1203 | 250.3128 | -44.6119 | 192.908 | 1.4621 | 234.6268 | 125.1564
17.1228 | 250.4044 | -44.3681 | 192.6947 | 1.4624 | 234.4288 | 125.2022
17.1253 | 250.296 | -44.49 | 192.7805 | 1.4616 | 234.4965 | 125.148
17.1277 | 250.3376 | -44.1853 | 192.4897 | 1.4616 | 234.2126 | 125.1688
17.1301 | 250.2295 | -44.2462 | 192.5145 | 1.4608 | 234.2194 | 125.1147
17.1326 | 250.1712 | -44.2462 | 192.4951 | 1.4602 | 234.1903 | 125.0856
17.135 | 250.2128 | -44.7338 | 192.9966 | 1.4602 | 234.6987 | 125.1064
17.1375 | 250.1546 | -44.1853 | 192.4287 | 1.4597 | 234.1211 | 125.0773
17.14 | 250.0961 | -44.49 | 192.7139 | 1.4591 | 234.3966 | 125.0481
17.1424 | 250.1877 | -44.1853 | 192.4397 | 1.4595 | 234.1376 | 125.0938
17.1448 | 250.1794 | -44.3071 | 192.5587 | 1.4592 | 234.2553 | 125.0897
17.1473 | 250.221 | -44.429 | 192.6945 | 1.4592 | 234.398 | 125.1105
17.1497 | 250.3625 | -44.3681 | 192.6808 | 1.4599 | 234.4078 | 125.1812
17.1522 | 250.4538 | -44.3681 | 192.7112 | 1.4602 | 234.4535 | 125.2269
17.1547 | 250.3956 | -44.49 | 192.8137 | 1.4596 | 234.5463 | 125.1978
17.1571 | 250.3373 | -44.2462 | 192.5505 | 1.4591 | 234.2734 | 125.1687
17.1595 | 250.329 | -44.6119 | 192.9134 | 1.4588 | 234.6349 | 125.1645
17.162 | 250.3207 | -44.3681 | 192.6668 | 1.4586 | 234.387 | 125.1604
17.1645 | 250.3122 | -44.3681 | 192.664 | 1.4583 | 234.3827 | 125.1561
17.1669 | 250.2539 | -44.429 | 192.7055 | 1.4578 | 234.4145 | 125.127
17.1694 | 250.2456 | -44.3681 | 192.6418 | 1.4575 | 234.3494 | 125.1228
17.1718 | 250.2872 | -44.6119 | 192.8995 | 1.4575 | 234.614 | 125.1436
17.1742 | 250.2789 | -44.429 | 192.7138 | 1.4573 | 234.427 | 125.1395
17.1755 | 250.3247 | -44.6119 | 192.912 | 1.4575 | 234.6327 | 125.1623
17.1792 | 250.4867 | -44.1853 | 192.5394 | 1.4581 | 234.2871 | 125.2433
17.1816 | 250.5782 | -44.1853 | 192.5699 | 1.4584 | 234.3329 | 125.2891
17.1841 | 250.5199 | -44.0634 | 192.4285 | 1.4579 | 234.1819 | 125.26
17.1865 | 250.5615 | -44.6119 | 192.9909 | 1.4579 | 234.7512 | 125.2808
17.1889 | 250.5033 | -44.3071 | 192.6667 | 1.4574 | 234.4173 | 125.2517
17.1914 | 250.4448 | -44.3681 | 192.7082 | 1.4568 | 234.449 | 125.2224
17.1939 | 250.3367 | -44.3071 | 192.6112 | 1.456 | 234.334 | 125.1684
17.1963 | 250.3284 | -44.429 | 192.7303 | 1.4557 | 234.4517 | 125.1642
17.1988 | 250.2952 | -44.1243 | 192.4145 | 1.4553 | 234.1304 | 125.1476
17.2012 | 250.4116 | -44.3071 | 192.6361 | 1.4558 | 234.3714 | 125.2058
17.2037 | 250.4529 | -44.5509 | 192.8937 | 1.4558 | 234.6359 | 125.2265
17.2061 | 250.4945 | -44.6119 | 192.9686 | 1.4558 | 234.7176 | 125.2472
17.2098 | 250.5818 | -44.7338 | 193.1196 | 1.456 | 234.8832 | 125.2909
17.2122 | 250.6234 | -44.49 | 192.8896 | 1.4561 | 234.6602 | 125.3117
17.2135 | 250.6192 | -44.3681 | 192.7663 | 1.4559 | 234.5362 | 125.3096
17.2172 | 250.6065 | -44.3681 | 192.7621 | 1.4556 | 234.5298 | 125.3032
17.2196 | 250.5982 | -45.0385 | 193.4297 | 1.4553 | 235.1961 | 125.2991
17.2221 | 250.54 | -44.6728 | 193.0446 | 1.4548 | 234.8013 | 125.27
17.2245 | 250.5815 | -44.6119 | 192.9976 | 1.4548 | 234.7612 | 125.2908
17.2269 | 250.4734 | -44.7947 | 193.1443 | 1.454 | 234.8899 | 125.2367
17.2294 | 250.4649 | -44.6728 | 193.0196 | 1.4537 | 234.7637 | 125.2324
17.2319 | 250.4566 | -44.9776 | 193.3216 | 1.4534 | 235.0644 | 125.2283
17.2343 | 250.4482 | -44.6119 | 192.9531 | 1.4532 | 234.6945 | 125.2241
17.2368 | 250.39 | -44.7947 | 193.1165 | 1.4527 | 234.8482 | 125.195
17.2392 | 250.4815 | -44.7338 | 193.0861 | 1.453 | 234.833 | 125.2407
17.2417 | 250.5726 | -44.7947 | 193.1774 | 1.4533 | 234.9395 | 125.2863
17.2441 | 250.5643 | -44.8557 | 193.2356 | 1.453 | 234.9964 | 125.2822
17.2466 | 250.6059 | -44.49 | 192.8838 | 1.4531 | 234.6514 | 125.3029
17.2502 | 250.5435 | -44.5509 | 192.9239 | 1.4524 | 234.6812 | 125.2718
17.2527 | 250.4853 | -44.6728 | 193.0264 | 1.4519 | 234.774 | 125.2427
17.2552 | 250.5266 | -44.5509 | 192.9183 | 1.4519 | 234.6727 | 125.2633
17.2576 | 250.4684 | -44.3071 | 192.6551 | 1.4514 | 234.3998 | 125.2342
17.2613 | 250.456 | -44.6728 | 193.0166 | 1.451 | 234.7593 | 125.228
17.2637 | 250.4975 | -44.8557 | 193.2134 | 1.451 | 234.9629 | 125.2487
17.2649 | 250.4435 | -44.7947 | 193.1344 | 1.4506 | 234.8749 | 125.2217
17.2674 | 250.4848 | -44.7338 | 193.0872 | 1.4506 | 234.8347 | 125.2424
17.2711 | 250.5221 | -44.6119 | 192.9778 | 1.4505 | 234.7315 | 125.2611
17.2735 | 250.5387 | -44.7947 | 193.1661 | 1.4504 | 234.9226 | 125.2694
17.276 | 250.5304 | -44.5509 | 192.9195 | 1.4502 | 234.6746 | 125.2652
17.2772 | 250.5262 | -44.6728 | 193.04 | 1.45 | 234.7944 | 125.2631
17.2797 | 250.4927 | -44.429 | 192.7851 | 1.4496 | 234.5339 | 125.2464
17.2821 | 250.4346 | -44.7947 | 193.1314 | 1.4491 | 234.8705 | 125.2173
17.2846 | 250.4263 | -44.5509 | 192.8848 | 1.4488 | 234.6225 | 125.2131
17.287 | 250.3681 | -44.429 | 192.7435 | 1.4483 | 234.4715 | 125.184
17.2907 | 250.4054 | -44.7947 | 193.1217 | 1.4482 | 234.8559 | 125.2027
17.2919 | 250.476 | -44.6119 | 192.9624 | 1.4485 | 234.7084 | 125.238
17.2944 | 250.3927 | -44.49 | 192.8127 | 1.4478 | 234.5449 | 125.1964
17.2968 | 250.4342 | -44.429 | 192.7656 | 1.4479 | 234.5046 | 125.2171
17.2993 | 250.5007 | -44.429 | 192.7877 | 1.448 | 234.5378 | 125.2503
17.3017 | 250.4425 | -44.3681 | 192.7074 | 1.4475 | 234.4478 | 125.2212
17.3054 | 250.4796 | -44.49 | 192.8417 | 1.4474 | 234.5883 | 125.2398
17.3067 | 250.5253 | -44.7338 | 193.1007 | 1.4476 | 234.8549 | 125.2626
17.3091 | 250.4671 | -44.6728 | 193.0203 | 1.447 | 234.7649 | 125.2336
17.3115 | 250.4588 | -44.6119 | 192.9567 | 1.4468 | 234.6998 | 125.2294
17.314 | 250.4006 | -44.5509 | 192.8763 | 1.4462 | 234.6097 | 125.2003
17.3164 | 250.3674 | -44.429 | 192.7433 | 1.4458 | 234.4712 | 125.1837
17.3189 | 250.4834 | -44.3071 | 192.6601 | 1.4463 | 234.4073 | 125.2417
17.3214 | 250.4252 | -44.1853 | 192.5189 | 1.4458 | 234.2564 | 125.2126
17.3238 | 250.4667 | -44.2462 | 192.5936 | 1.4458 | 234.3381 | 125.2334
17.3262 | 250.4086 | -44.3071 | 192.6351 | 1.4453 | 234.3699 | 125.2043
17.3287 | 250.4999 | -44.429 | 192.7875 | 1.4456 | 234.5374 | 125.2499
17.3312 | 250.5411 | -44.429 | 192.8012 | 1.4456 | 234.5581 | 125.2706
17.3336 | 250.483 | -44.6119 | 192.9647 | 1.4451 | 234.7119 | 125.2415
17.3361 | 250.4746 | -44.1243 | 192.4743 | 1.4448 | 234.2201 | 125.2373
17.3385 | 250.4663 | -44.6119 | 192.9592 | 1.4446 | 234.7036 | 125.2332
17.3409 | 250.5078 | -44.6728 | 193.0339 | 1.4446 | 234.7852 | 125.2539
17.3434 | 250.4497 | -44.6119 | 192.9536 | 1.4441 | 234.6952 | 125.2248
17.3459 | 250.3913 | -44.3681 | 192.6904 | 1.4435 | 234.4222 | 125.1956
17.3483 | 250.4826 | -44.49 | 192.8427 | 1.4438 | 234.5898 | 125.2413
17.3508 | 250.524 | -44.429 | 192.7955 | 1.4439 | 234.5495 | 125.262
17.352 | 250.4701 | -44.6119 | 192.9604 | 1.4435 | 234.7054 | 125.235
17.3544 | 250.5613 | -44.6728 | 193.0517 | 1.4438 | 234.812 | 125.2807
17.3581 | 250.5984 | -44.429 | 192.8203 | 1.4437 | 234.5867 | 125.2992
17.3606 | 250.5901 | -44.6728 | 193.0613 | 1.4434 | 234.8263 | 125.295
17.363 | 250.6315 | -44.429 | 192.8313 | 1.4435 | 234.6033 | 125.3158
17.3654 | 250.6481 | -44.3681 | 192.776 | 1.4434 | 234.5506 | 125.324
17.3679 | 250.6148 | -44.49 | 192.8868 | 1.443 | 234.6559 | 125.3074
17.3704 | 250.6063 | -44.3071 | 192.701 | 1.4427 | 234.4687 | 125.3031
17.3728 | 250.5979 | -44.49 | 192.8811 | 1.4425 | 234.6475 | 125.299
17.3753 | 250.5398 | -44.49 | 192.8618 | 1.4419 | 234.6184 | 125.2699
17.3777 | 250.5813 | -44.49 | 192.8756 | 1.442 | 234.6391 | 125.2906
17.3814 | 250.5687 | -44.3071 | 192.6885 | 1.4416 | 234.45 | 125.2844
17.3839 | 250.6348 | -44.5509 | 192.9543 | 1.4418 | 234.7268 | 125.3174
17.3863 | 250.6763 | -44.3681 | 192.7854 | 1.4418 | 234.5647 | 125.3381
17.39 | 250.8131 | -44.2462 | 192.7091 | 1.4423 | 234.5113 | 125.4066
17.3924 | 250.8048 | -44.429 | 192.8891 | 1.442 | 234.6899 | 125.4024
17.3948 | 250.7964 | -44.6728 | 193.1301 | 1.4418 | 234.9295 | 125.3982
17.3974 | 250.7878 | -44.8557 | 193.3101 | 1.4415 | 235.1081 | 125.3939
17.3998 | 250.7297 | -44.6728 | 193.1079 | 1.441 | 234.8962 | 125.3649
17.4022 | 250.7214 | -44.8557 | 193.288 | 1.4407 | 235.0749 | 125.3607
17.4034 | 250.5679 | -44.7338 | 193.1149 | 1.4398 | 234.8762 | 125.2839
17.4071 | 250.5554 | -44.9166 | 193.2936 | 1.4394 | 235.0528 | 125.2777
17.4084 | 250.551 | -44.429 | 192.8045 | 1.4393 | 234.563 | 125.2755
17.4108 | 250.5924 | -44.6119 | 193.0012 | 1.4393 | 234.7666 | 125.2962
17.4133 | 250.584 | -44.6728 | 193.0593 | 1.439 | 234.8233 | 125.292
17.4157 | 250.5757 | -44.8557 | 193.2394 | 1.4388 | 235.0021 | 125.2879
17.4194 | 250.7125 | -44.7338 | 193.1631 | 1.4393 | 234.9485 | 125.3562
17.4219 | 250.7537 | -44.7338 | 193.1769 | 1.4393 | 234.9691 | 125.3768
17.4243 | 250.7951 | -44.6728 | 193.1297 | 1.4393 | 234.9288 | 125.3975
17.4268 | 250.7867 | -44.7947 | 193.2488 | 1.4391 | 235.0466 | 125.3934
17.4292 | 250.6789 | -45.0385 | 193.4566 | 1.4383 | 235.2364 | 125.3394
17.4316 | 250.7203 | -45.0385 | 193.4704 | 1.4383 | 235.2571 | 125.3601
17.4341 | 250.7117 | -44.9166 | 193.3457 | 1.4381 | 235.1309 | 125.3558
17.4366 | 250.7033 | -44.8557 | 193.282 | 1.4378 | 235.0659 | 125.3517
17.439 | 250.7447 | -44.49 | 192.9301 | 1.4378 | 234.7209 | 125.3724
17.4414 | 250.7861 | -44.5509 | 193.0048 | 1.4379 | 234.8025 | 125.3931
17.4439 | 250.7778 | -44.9166 | 193.3677 | 1.4376 | 235.164 | 125.3889
17.4463 | 250.8441 | -45.0385 | 193.5117 | 1.4378 | 235.319 | 125.422
17.4488 | 250.8355 | -44.9776 | 193.4479 | 1.4375 | 235.2538 | 125.4177
17.4525 | 250.8229 | -45.1604 | 193.6265 | 1.4372 | 235.4304 | 125.4115
17.4549 | 250.8146 | -44.8557 | 193.3191 | 1.4369 | 235.1215 | 125.4073
17.4574 | 250.8062 | -45.0994 | 193.56 | 1.4367 | 235.361 | 125.4031
17.4599 | 250.723 | -44.9776 | 193.4104 | 1.436 | 235.1976 | 125.3615
17.4623 | 250.7147 | -44.9166 | 193.3467 | 1.4357 | 235.1324 | 125.3573
17.4648 | 250.7063 | -45.2822 | 193.7095 | 1.4355 | 235.4939 | 125.3532
17.4672 | 250.698 | -45.2822 | 193.7067 | 1.4353 | 235.4897 | 125.349
17.4696 | 250.7642 | -45.0994 | 193.546 | 1.4354 | 235.34 | 125.3821
17.4708 | 250.7601 | -45.1604 | 193.6056 | 1.4353 | 235.3989 | 125.38
17.4746 | 250.7224 | -44.9776 | 193.4102 | 1.4348 | 235.1973 | 125.3612
17.477 | 250.8881 | -44.9166 | 193.4045 | 1.4355 | 235.2192 | 125.4441
17.4782 | 250.8342 | -44.6119 | 193.0818 | 1.4351 | 234.8875 | 125.4171
17.4807 | 250.7761 | -45.0385 | 193.489 | 1.4346 | 235.2851 | 125.3881
17.4843 | 250.863 | -44.9776 | 193.4571 | 1.4348 | 235.2676 | 125.4315
17.4868 | 250.8047 | -44.7947 | 193.2548 | 1.4342 | 235.0556 | 125.4024
17.4881 | 250.7508 | -45.0994 | 193.5415 | 1.4338 | 235.3333 | 125.3754
17.4905 | 250.6679 | -44.9776 | 193.3921 | 1.4332 | 235.17 | 125.3339
17.4929 | 250.6595 | -45.1604 | 193.5721 | 1.4329 | 235.3487 | 125.3298
17.4954 | 250.7258 | -45.0994 | 193.5332 | 1.4331 | 235.3208 | 125.3629
17.4978 | 250.7671 | -45.2213 | 193.6688 | 1.4331 | 235.4634 | 125.3836
17.5003 | 250.7088 | -45.2822 | 193.7103 | 1.4326 | 235.4951 | 125.3544
17.5015 | 250.7046 | -45.0994 | 193.5261 | 1.4325 | 235.3102 | 125.3523
17.504 | 250.8454 | -45.0994 | 193.573 | 1.4331 | 235.3806 | 125.4227
17.5076 | 250.8329 | -45.0994 | 193.5689 | 1.4327 | 235.3743 | 125.4164
17.5114 | 250.8201 | -45.2213 | 193.6865 | 1.4323 | 235.4898 | 125.41
17.5138 | 250.762 | -45.3432 | 193.789 | 1.4318 | 235.5827 | 125.381
17.5162 | 250.7537 | -44.9776 | 193.4207 | 1.4316 | 235.2129 | 125.3768
17.5187 | 250.7453 | -45.0994 | 193.5397 | 1.4313 | 235.3306 | 125.3727
17.5211 | 250.737 | -44.9776 | 193.4151 | 1.4311 | 235.2046 | 125.3685
17.5236 | 250.7284 | -45.4041 | 193.8387 | 1.4308 | 235.6268 | 125.3642
17.5261 | 250.72 | -45.0385 | 193.4703 | 1.4306 | 235.257 | 125.36
17.5297 | 250.7572 | -44.9166 | 193.3608 | 1.4305 | 235.1537 | 125.3786
17.5309 | 250.753 | -44.9776 | 193.4204 | 1.4303 | 235.2126 | 125.3765
17.5346 | 250.7404 | -45.0385 | 193.4771 | 1.43 | 235.2672 | 125.3702
17.5371 | 250.8809 | -45.2213 | 193.7068 | 1.4306 | 235.5203 | 125.4405
17.5395 | 250.9471 | -45.2822 | 193.7897 | 1.4308 | 235.6143 | 125.4736
17.542 | 250.9884 | -44.8557 | 193.377 | 1.4308 | 235.2084 | 125.4942
17.5444 | 251.0298 | -45.2822 | 193.8173 | 1.4308 | 235.6556 | 125.5149
17.5468 | 250.9717 | -45.0994 | 193.6151 | 1.4303 | 235.4437 | 125.4858
17.5493 | 250.8888 | -45.3432 | 193.8313 | 1.4296 | 235.6461 | 125.4444
17.5518 | 250.8802 | -45.2213 | 193.7065 | 1.4294 | 235.5199 | 125.4401
17.5542 | 250.7228 | -45.0385 | 193.4713 | 1.4283 | 235.2584 | 125.3614
17.5567 | 250.7641 | -45.2213 | 193.6678 | 1.4283 | 235.4619 | 125.3821
17.5591 | 250.8054 | -45.526 | 193.9863 | 1.4283 | 235.7872 | 125.4027
17.5615 | 250.8467 | -45.0385 | 193.5126 | 1.4284 | 235.3204 | 125.4234
17.5641 | 250.8381 | -45.2213 | 193.6925 | 1.4281 | 235.4989 | 125.4191
17.5665 | 250.954 | -44.9166 | 193.4264 | 1.4286 | 235.2521 | 125.477
17.5689 | 250.9953 | -45.0385 | 193.5621 | 1.4286 | 235.3946 | 125.4976
17.5714 | 250.9869 | -45.3432 | 193.864 | 1.4284 | 235.6951 | 125.4934
17.5738 | 250.9289 | -45.2822 | 193.7836 | 1.4279 | 235.6051 | 125.4644
17.5763 | 250.8706 | -45.3432 | 193.8252 | 1.4273 | 235.637 | 125.4353
17.5787 | 250.8125 | -45.4651 | 193.9278 | 1.4268 | 235.7299 | 125.4063
17.5812 | 250.7793 | -45.0994 | 193.551 | 1.4264 | 235.3476 | 125.3897
17.5836 | 250.6716 | -45.0385 | 193.4542 | 1.4256 | 235.2328 | 125.3358
17.5861 | 250.6633 | -44.6728 | 193.0857 | 1.4254 | 234.8629 | 125.3316
17.5886 | 250.754 | -45.0385 | 193.4817 | 1.4257 | 235.274 | 125.377
17.591 | 250.7456 | -45.0994 | 193.5398 | 1.4254 | 235.3307 | 125.3728
17.5934 | 250.7373 | -45.2213 | 193.6589 | 1.4252 | 235.4484 | 125.3686
17.5959 | 250.9027 | -45.0994 | 193.5921 | 1.4259 | 235.4093 | 125.4514
17.5983 | 250.944 | -45.0994 | 193.6059 | 1.426 | 235.4299 | 125.472
17.6008 | 251.0349 | -45.2213 | 193.7581 | 1.4263 | 235.5973 | 125.5175
17.6033 | 250.927 | -45.4041 | 193.9049 | 1.4255 | 235.7261 | 125.4635
17.6057 | 250.8193 | -45.0994 | 193.5643 | 1.4246 | 235.3676 | 125.4097
17.6069 | 250.7655 | -45.0994 | 193.5464 | 1.4242 | 235.3407 | 125.3828
17.6094 | 250.7075 | -45.526 | 193.9537 | 1.4237 | 235.7382 | 125.3537
17.6118 | 250.6743 | -44.9166 | 193.3332 | 1.4233 | 235.1122 | 125.3371
17.6143 | 250.7402 | -44.9166 | 193.3552 | 1.4235 | 235.1452 | 125.3701
17.6167 | 250.8311 | -45.0994 | 193.5683 | 1.4238 | 235.3734 | 125.4155
17.6192 | 250.8227 | -44.8557 | 193.3218 | 1.4236 | 235.1256 | 125.4114
17.6216 | 250.9633 | -44.7947 | 193.3076 | 1.4242 | 235.1348 | 125.4816
17.6253 | 251.05 | -44.429 | 192.9708 | 1.4244 | 234.8125 | 125.525
17.6278 | 251.0414 | -44.7947 | 193.3337 | 1.4241 | 235.1739 | 125.5207
17.6302 | 251.033 | -44.7947 | 193.3309 | 1.4239 | 235.1697 | 125.5165
17.6327 | 250.975 | -44.8557 | 193.3725 | 1.4234 | 235.2017 | 125.4875
17.6351 | 250.917 | -44.7338 | 193.2313 | 1.4228 | 235.0508 | 125.4585
17.6375 | 250.8093 | -45.2822 | 193.7438 | 1.422 | 235.5454 | 125.4047
17.6413 | 250.7469 | -45.1604 | 193.6012 | 1.4214 | 235.3923 | 125.3734
17.6437 | 250.7385 | -45.2822 | 193.7202 | 1.4211 | 235.51 | 125.3693
17.6461 | 250.7798 | -45.0994 | 193.5512 | 1.4212 | 235.3478 | 125.3899
17.6486 | 250.9203 | -45.4041 | 193.9027 | 1.4218 | 235.7227 | 125.4601
17.651 | 250.8623 | -45.3432 | 193.8225 | 1.4212 | 235.6328 | 125.4311
17.6547 | 250.9487 | -45.526 | 194.0341 | 1.4214 | 235.8589 | 125.4744
17.656 | 251.019 | -45.2822 | 193.8137 | 1.4217 | 235.6502 | 125.5095
17.6584 | 250.9858 | -45.3432 | 193.8636 | 1.4213 | 235.6946 | 125.4929
17.6608 | 250.9774 | -45.4651 | 193.9827 | 1.4211 | 235.8123 | 125.4887
17.6633 | 250.9194 | -45.2213 | 193.7196 | 1.4206 | 235.5395 | 125.4597
17.6658 | 250.9108 | -45.4041 | 193.8995 | 1.4203 | 235.718 | 125.4554
17.6682 | 250.8528 | -45.2213 | 193.6974 | 1.4198 | 235.5062 | 125.4264
17.6707 | 250.8444 | -45.0994 | 193.5727 | 1.4196 | 235.3801 | 125.4222
17.6731 | 250.8361 | -45.0994 | 193.5699 | 1.4193 | 235.3759 | 125.418
17.6755 | 250.8773 | -45.1604 | 193.6447 | 1.4193 | 235.4575 | 125.4386
17.6793 | 250.9141 | -45.2822 | 193.7787 | 1.4193 | 235.5977 | 125.457
17.6805 | 250.9099 | -45.0994 | 193.5945 | 1.4191 | 235.4129 | 125.455
17.6841 | 250.8973 | -45.2822 | 193.7731 | 1.4188 | 235.5894 | 125.4487
17.6866 | 251.013 | -44.9776 | 193.5071 | 1.4192 | 235.3426 | 125.5065
17.689 | 251.0046 | -45.2822 | 193.8089 | 1.419 | 235.643 | 125.5023
17.6915 | 250.996 | -45.6479 | 194.1717 | 1.4187 | 236.0044 | 125.498
17.694 | 251.0372 | -45.2213 | 193.7589 | 1.4188 | 235.5984 | 125.5186
17.6964 | 250.9792 | -45.526 | 194.0442 | 1.4182 | 235.8741 | 125.4896
17.6988 | 250.9212 | -45.1604 | 193.6593 | 1.4177 | 235.4795 | 125.4606
17.7013 | 250.8632 | -45.0994 | 193.579 | 1.4172 | 235.3895 | 125.4316
17.7037 | 250.8549 | -45.2213 | 193.6981 | 1.417 | 235.5072 | 125.4274
17.7062 | 250.9454 | -45.2213 | 193.7283 | 1.4173 | 235.5525 | 125.4727
17.7099 | 251.032 | -44.9166 | 193.4524 | 1.4175 | 235.2911 | 125.516
17.7111 | 250.9782 | -45.1604 | 193.6783 | 1.4171 | 235.508 | 125.4891
17.7135 | 251.1186 | -45.2822 | 193.8469 | 1.4177 | 235.7 | 125.5593
17.7173 | 251.2546 | -45.0385 | 193.6485 | 1.4181 | 235.5243 | 125.6273
17.7197 | 251.147 | -45.6479 | 194.2221 | 1.4173 | 236.0799 | 125.5735
17.7221 | 251.1882 | -45.3432 | 193.9311 | 1.4174 | 235.7958 | 125.5941
17.7246 | 251.1798 | -45.4651 | 194.0502 | 1.4171 | 235.9135 | 125.5899
17.727 | 251.1218 | -45.4041 | 193.9699 | 1.4166 | 235.8235 | 125.5609
17.7295 | 251.0636 | -45.3432 | 193.8896 | 1.4161 | 235.7335 | 125.5318
17.7332 | 251.1006 | -45.2822 | 193.8409 | 1.416 | 235.691 | 125.5503
17.7344 | 250.9973 | -45.526 | 194.0503 | 1.4153 | 235.8831 | 125.4986
17.7368 | 251.088 | -45.8308 | 194.3853 | 1.4156 | 236.2333 | 125.544
17.7405 | 251.125 | -45.6479 | 194.2147 | 1.4155 | 236.0689 | 125.5625
17.743 | 251.1164 | -45.4651 | 194.0291 | 1.4153 | 235.8818 | 125.5582
17.7442 | 251.2361 | -45.7088 | 194.3127 | 1.4159 | 236.1854 | 125.6181
17.7479 | 251.2235 | -45.526 | 194.1257 | 1.4155 | 235.9963 | 125.6118
17.7503 | 251.1656 | -45.7088 | 194.2892 | 1.415 | 236.1501 | 125.5828
17.7515 | 251.1366 | -45.6479 | 194.2186 | 1.4147 | 236.0747 | 125.5683
17.754 | 251.153 | -45.4651 | 194.0413 | 1.4146 | 235.9001 | 125.5765
17.7577 | 251.1401 | -45.7699 | 194.3418 | 1.4143 | 236.1985 | 125.5701
17.7589 | 251.1112 | -45.7088 | 194.271 | 1.414 | 236.1229 | 125.5556
17.7626 | 251.049 | -45.4651 | 194.0066 | 1.4134 | 235.8481 | 125.5245
17.7638 | 251.0448 | -45.7088 | 194.2489 | 1.4132 | 236.0897 | 125.5224
17.7662 | 251.086 | -45.6479 | 194.2017 | 1.4133 | 236.0494 | 125.543
17.7687 | 251.1021 | -45.6479 | 194.2071 | 1.4132 | 236.0575 | 125.5511
17.7724 | 251.0648 | -45.2822 | 193.829 | 1.4127 | 235.6731 | 125.5324
17.7748 | 251.1307 | -45.587 | 194.1557 | 1.4128 | 236.0108 | 125.5653
17.7773 | 251.2214 | -45.4651 | 194.0641 | 1.4132 | 235.9343 | 125.6107
17.7797 | 251.213 | -45.4651 | 194.0613 | 1.4129 | 235.9301 | 125.6065
17.7822 | 251.353 | -45.7088 | 194.3516 | 1.4135 | 236.2438 | 125.6765
17.7847 | 251.196 | -45.587 | 194.1775 | 1.4124 | 236.0435 | 125.598
17.7871 | 251.138 | -45.526 | 194.0972 | 1.4119 | 235.9535 | 125.569
17.7895 | 251.0801 | -45.8308 | 194.3827 | 1.4114 | 236.2293 | 125.54
17.792 | 251.0221 | -45.8917 | 194.4242 | 1.4109 | 236.2613 | 125.5111
17.7932 | 251.0179 | -45.6479 | 194.179 | 1.4108 | 236.0154 | 125.509
17.7957 | 251.1084 | -45.6479 | 194.2092 | 1.4111 | 236.0606 | 125.5542
17.7994 | 251.0958 | -45.6479 | 194.205 | 1.4107 | 236.0543 | 125.5479
17.8006 | 251.0916 | -45.7088 | 194.2645 | 1.4106 | 236.1131 | 125.5458
17.8042 | 251.3267 | -45.7699 | 194.404 | 1.4116 | 236.2917 | 125.6633
17.8055 | 251.372 | -46.0136 | 194.6628 | 1.4118 | 236.5581 | 125.686
17.808 | 251.3138 | -45.7088 | 194.3386 | 1.4112 | 236.2242 | 125.6569
17.8104 | 251.2559 | -45.8308 | 194.4413 | 1.4107 | 236.3172 | 125.6279
17.8128 | 251.1484 | -45.6479 | 194.2225 | 1.4099 | 236.0806 | 125.5742
17.8153 | 251.041 | -45.587 | 194.1258 | 1.4091 | 235.966 | 125.5205
17.8177 | 251.0326 | -45.2213 | 193.7573 | 1.4089 | 235.5961 | 125.5163
17.8202 | 250.9744 | -45.6479 | 194.1645 | 1.4084 | 235.9936 | 125.4872
17.8227 | 250.9165 | -45.2822 | 193.7795 | 1.4079 | 235.5989 | 125.4582
17.8251 | 250.9576 | -45.526 | 194.037 | 1.4079 | 235.8633 | 125.4788
17.8263 | 250.9039 | -45.8917 | 194.3848 | 1.4075 | 236.2022 | 125.452
17.83 | 251.0399 | -45.526 | 194.0645 | 1.408 | 235.9044 | 125.5199
17.8325 | 251.2788 | -45.587 | 194.2051 | 1.4091 | 236.0849 | 125.6394
17.8349 | 251.2209 | -45.587 | 194.1858 | 1.4086 | 236.0559 | 125.6104
17.8374 | 251.2125 | -45.4041 | 194.0001 | 1.4084 | 235.8688 | 125.6062
17.8398 | 251.1546 | -45.3432 | 193.9199 | 1.4078 | 235.779 | 125.5773
17.8422 | 250.9976 | -45.8917 | 194.4161 | 1.4068 | 236.249 | 125.4988
17.8447 | 250.9397 | -45.526 | 194.0311 | 1.4062 | 235.8544 | 125.4699
17.8472 | 250.9311 | -45.587 | 194.0892 | 1.406 | 235.911 | 125.4655
17.8496 | 250.8732 | -45.587 | 194.0699 | 1.4055 | 235.8821 | 125.4366
17.8521 | 251.0133 | -45.7088 | 194.2384 | 1.4061 | 236.074 | 125.5067
17.8545 | 251.0049 | -45.4651 | 193.9919 | 1.4058 | 235.8261 | 125.5025
17.8569 | 251.0955 | -45.587 | 194.144 | 1.4062 | 235.9933 | 125.5478
17.8594 | 250.9879 | -45.8308 | 194.3519 | 1.4054 | 236.1832 | 125.4939
17.8619 | 251.2022 | -45.4041 | 193.9967 | 1.4064 | 235.8637 | 125.6011
17.8655 | 251.2391 | -45.4041 | 194.009 | 1.4063 | 235.8821 | 125.6195
17.868 | 251.1564 | -45.6479 | 194.2252 | 1.4056 | 236.0846 | 125.5782
17.8704 | 251.148 | -45.6479 | 194.2224 | 1.4054 | 236.0804 | 125.574
17.8729 | 251.0899 | -45.3432 | 193.8983 | 1.4049 | 235.7467 | 125.545
17.8754 | 251.131 | -45.6479 | 194.2167 | 1.4049 | 236.0719 | 125.5655
17.8778 | 251.0731 | -45.2822 | 193.8317 | 1.4044 | 235.6772 | 125.5365
17.8802 | 251.0152 | -45.4041 | 193.9343 | 1.4039 | 235.7702 | 125.5076
17.8827 | 251.0563 | -45.4651 | 194.009 | 1.4039 | 235.8517 | 125.5281
17.8852 | 251.1219 | -45.3432 | 193.909 | 1.4041 | 235.7626 | 125.5609
17.8888 | 251.0845 | -45.4041 | 193.9574 | 1.4036 | 235.8049 | 125.5423
17.8901 | 251.1051 | -45.6479 | 194.2081 | 1.4036 | 236.0589 | 125.5525
17.8937 | 251.2409 | -45.587 | 194.1925 | 1.4041 | 236.0659 | 125.6204
17.8962 | 251.2325 | -45.587 | 194.1897 | 1.4038 | 236.0617 | 125.6162
17.8987 | 251.2733 | -45.2822 | 193.8985 | 1.4039 | 235.7773 | 125.6366
17.9023 | 251.3102 | -45.526 | 194.1546 | 1.4038 | 236.0396 | 125.6551
17.9048 | 251.2523 | -45.4651 | 194.0744 | 1.4033 | 235.9497 | 125.6261
17.9072 | 251.1944 | -45.587 | 194.177 | 1.4028 | 236.0427 | 125.5972
17.9096 | 251.2354 | -45.7088 | 194.3124 | 1.4028 | 236.185 | 125.6177
17.9121 | 251.1279 | -45.587 | 194.1548 | 1.402 | 236.0094 | 125.5639
17.9146 | 251.1194 | -45.8308 | 194.3958 | 1.4018 | 236.249 | 125.5597
17.917 | 251.1605 | -45.4041 | 193.9828 | 1.4018 | 235.8429 | 125.5803
17.9195 | 251.2016 | -45.2822 | 193.8746 | 1.4018 | 235.7415 | 125.6008
17.9219 | 251.2921 | -45.587 | 194.2095 | 1.4022 | 236.0915 | 125.646
17.9256 | 251.3781 | -45.6479 | 194.2991 | 1.4023 | 236.1955 | 125.6891
17.9281 | 251.3697 | -45.8917 | 194.5401 | 1.4021 | 236.4351 | 125.6849
17.9305 | 251.3118 | -45.6479 | 194.277 | 1.4016 | 236.1623 | 125.6559
17.9329 | 251.3529 | -45.4651 | 194.1079 | 1.4016 | 236 | 125.6764
17.9354 | 251.2453 | -45.7088 | 194.3157 | 1.4008 | 236.1899 | 125.6226
17.9379 | 251.2369 | -45.587 | 194.1911 | 1.4006 | 236.0639 | 125.6184
17.9403 | 251.2285 | -45.587 | 194.1883 | 1.4004 | 236.0597 | 125.6142
17.9428 | 251.2201 | -45.6479 | 194.2464 | 1.4001 | 236.1164 | 125.61
17.9452 | 251.2116 | -45.7088 | 194.3045 | 1.3999 | 236.1731 | 125.6058
17.9476 | 251.2032 | -45.4041 | 193.997 | 1.3996 | 235.8642 | 125.6016
17.9501 | 251.1451 | -45.6479 | 194.2214 | 1.3991 | 236.079 | 125.5726
17.9526 | 251.1862 | -45.7088 | 194.296 | 1.3992 | 236.1604 | 125.5931
17.955 | 251.2766 | -45.587 | 194.2044 | 1.3995 | 236.0838 | 125.6383
17.9575 | 251.3176 | -45.6479 | 194.2789 | 1.3995 | 236.1652 | 125.6588
17.9611 | 251.3297 | -45.8917 | 194.5268 | 1.3993 | 236.4151 | 125.6649
17.9636 | 251.3211 | -45.7699 | 194.4021 | 1.3991 | 236.2889 | 125.6605
17.9661 | 251.2879 | -45.7088 | 194.3299 | 1.3987 | 236.2113 | 125.644
17.9685 | 251.2795 | -45.6479 | 194.2662 | 1.3984 | 236.1462 | 125.6398
17.9709 | 251.2711 | -45.8917 | 194.5072 | 1.3982 | 236.3858 | 125.6356
17.9734 | 251.2627 | -45.7699 | 194.3826 | 1.398 | 236.2597 | 125.6313
17.9759 | 251.254 | -45.6479 | 194.2577 | 1.3977 | 236.1334 | 125.627
17.9783 | 251.2703 | -45.6479 | 194.2632 | 1.3976 | 236.1416 | 125.6352
17.9808 | 251.2372 | -45.526 | 194.1302 | 1.3973 | 236.0031 | 125.6186
17.9832 | 251.3029 | -45.7699 | 194.396 | 1.3974 | 236.2799 | 125.6515
17.9856 | 251.3439 | -45.587 | 194.2268 | 1.3975 | 236.1175 | 125.672
17.9894 | 251.331 | -45.2822 | 193.9177 | 1.3971 | 235.8062 | 125.6655
17.9906 | 251.2774 | -45.6479 | 194.2655 | 1.3967 | 236.1451 | 125.6387
17.993 | 251.269 | -45.8917 | 194.5065 | 1.3965 | 236.3847 | 125.6345
17.9955 | 251.2111 | -45.8308 | 194.4263 | 1.396 | 236.2949 | 125.6056
17.9979 | 251.2027 | -45.7699 | 194.3626 | 1.3957 | 236.2298 | 125.6014
18.0004 | 251.194 | -45.8917 | 194.4815 | 1.3955 | 236.3472 | 125.597
18.0028 | 251.1856 | -45.8917 | 194.4787 | 1.3953 | 236.343 | 125.5928
18.0053 | 251.2266 | -45.6479 | 194.2486 | 1.3953 | 236.1197 | 125.6133
18.0077 | 251.2182 | -45.7699 | 194.3678 | 1.3951 | 236.2375 | 125.6091
18.0101 | 251.2098 | -45.7088 | 194.3039 | 1.3948 | 236.1722 | 125.6049
18.0126 | 251.2508 | -45.526 | 194.1348 | 1.3949 | 236.0099 | 125.6254
18.0151 | 251.2915 | -46.1965 | 194.8188 | 1.3949 | 236.7008 | 125.6458
18.0175 | 251.2337 | -45.8917 | 194.4948 | 1.3944 | 236.367 | 125.6168
18.02 | 251.3241 | -45.8308 | 194.464 | 1.3947 | 236.3513 | 125.662
18.0224 | 251.2662 | -45.6479 | 194.2618 | 1.3942 | 236.1395 | 125.6331
18.0248 | 251.2084 | -45.8917 | 194.4863 | 1.3937 | 236.3544 | 125.6042
18.0274 | 251.2491 | -45.7088 | 194.317 | 1.3937 | 236.1919 | 125.6246
18.0298 | 251.1913 | -45.3432 | 193.9321 | 1.3932 | 235.7974 | 125.5957
18.0335 | 251.1787 | -45.7088 | 194.2935 | 1.3928 | 236.1566 | 125.5893
18.0359 | 251.2691 | -45.7088 | 194.3237 | 1.3932 | 236.2018 | 125.6345
18.0384 | 251.2604 | -45.7088 | 194.3208 | 1.3929 | 236.1975 | 125.6302
18.0396 | 251.2562 | -45.526 | 194.1366 | 1.3928 | 236.0126 | 125.6281
18.0433 | 251.2929 | -46.0746 | 194.6974 | 1.3927 | 236.5796 | 125.6465
18.0445 | 251.4369 | -44.7338 | 193.4046 | 1.3934 | 235.3107 | 125.7184
18.0469 | 251.4778 | -43.3321 | 192.0165 | 1.3935 | 233.9295 | 125.7389
18.0494 | 251.3212 | -42.6616 | 191.2938 | 1.3924 | 233.1807 | 125.6606
18.0519 | 251.115 | -41.9303 | 190.4938 | 1.3911 | 232.3463 | 125.5575
18.0543 | 250.9338 | -42.1131 | 190.6162 | 1.3899 | 232.4385 | 125.4669
18.0568 | 250.7772 | -42.4178 | 190.8687 | 1.3888 | 232.6649 | 125.3886
18.0592 | 250.5713 | -42.8444 | 191.2267 | 1.3875 | 232.9885 | 125.2856
18.0616 | 250.4888 | -43.2711 | 191.6259 | 1.3869 | 233.374 | 125.2444
18.0641 | 250.4804 | -43.6368 | 191.9888 | 1.3866 | 233.7355 | 125.2402
18.0654 | 250.476 | -43.393 | 191.7435 | 1.3865 | 233.4895 | 125.238
18.0678 | 250.3688 | -43.6977 | 192.0125 | 1.3857 | 233.7406 | 125.1844
18.0715 | 250.4056 | -44.3681 | 192.6951 | 1.3856 | 234.4294 | 125.2028
18.0727 | 250.4014 | -44.0634 | 192.389 | 1.3855 | 234.1226 | 125.2007
18.0763 | 250.4381 | -44.1243 | 192.4622 | 1.3854 | 234.2019 | 125.2191
18.0788 | 250.4542 | -44.1243 | 192.4675 | 1.3853 | 234.2099 | 125.2271
18.0813 | 250.4458 | -44.7947 | 193.1351 | 1.3851 | 234.8761 | 125.2229
18.0837 | 250.4127 | -44.6728 | 193.0022 | 1.3847 | 234.7376 | 125.2063
18.0861 | 250.4043 | -44.7947 | 193.1213 | 1.3845 | 234.8553 | 125.2021
18.0886 | 250.4206 | -44.9776 | 193.3096 | 1.3844 | 235.0464 | 125.2103
18.0911 | 250.4119 | -44.6728 | 193.0019 | 1.3842 | 234.7373 | 125.206
18.0935 | 250.5022 | -44.8557 | 193.2149 | 1.3845 | 234.9653 | 125.2511
18.096 | 250.4938 | -44.7947 | 193.1511 | 1.3843 | 234.9001 | 125.2469
18.0984 | 250.5348 | -44.7947 | 193.1648 | 1.3843 | 234.9206 | 125.2674
18.1008 | 250.5757 | -44.9776 | 193.3613 | 1.3843 | 235.1239 | 125.2878
18.1046 | 250.5628 | -45.2822 | 193.6616 | 1.384 | 235.4221 | 125.2814
18.1058 | 250.5586 | -45.0385 | 193.4165 | 1.3839 | 235.1763 | 125.2793
18.1094 | 250.4967 | -45.1604 | 193.5178 | 1.3832 | 235.2672 | 125.2483
18.1119 | 250.4883 | -45.0385 | 193.3931 | 1.383 | 235.1411 | 125.2441
18.1143 | 250.4798 | -45.2213 | 193.5731 | 1.3828 | 235.3197 | 125.2399
18.1168 | 250.4218 | -44.9166 | 193.249 | 1.3823 | 234.986 | 125.2109
18.1193 | 250.4134 | -44.9776 | 193.3072 | 1.382 | 235.0428 | 125.2067
18.1217 | 250.3557 | -45.0994 | 193.4098 | 1.3815 | 235.1357 | 125.1778
18.1241 | 250.446 | -44.9166 | 193.2571 | 1.3818 | 234.9981 | 125.223
18.1266 | 250.3882 | -45.0994 | 193.4206 | 1.3813 | 235.152 | 125.1941
18.1291 | 250.3796 | -45.2822 | 193.6006 | 1.3811 | 235.3305 | 125.1898
18.1315 | 250.4205 | -45.2213 | 193.5533 | 1.3811 | 235.29 | 125.2102
18.1352 | 250.4572 | -45.1604 | 193.5046 | 1.3811 | 235.2475 | 125.2286
18.1376 | 250.4981 | -45.0994 | 193.4573 | 1.3811 | 235.207 | 125.2491
18.1401 | 250.4897 | -45.2822 | 193.6373 | 1.3809 | 235.3856 | 125.2449
18.1426 | 250.4811 | -45.1604 | 193.5126 | 1.3806 | 235.2594 | 125.2405
18.145 | 250.4233 | -45.4041 | 193.737 | 1.3801 | 235.4743 | 125.2117
18.1474 | 250.4642 | -45.1604 | 193.507 | 1.3802 | 235.251 | 125.2321
18.1499 | 250.4558 | -44.9776 | 193.3214 | 1.3799 | 235.064 | 125.2279
18.1535 | 250.4432 | -45.2822 | 193.6218 | 1.3796 | 235.3623 | 125.2216
18.1561 | 250.4839 | -44.8557 | 193.2088 | 1.3796 | 234.9561 | 125.2419
18.1585 | 250.4261 | -44.9776 | 193.3115 | 1.3791 | 235.0492 | 125.2131
18.1609 | 250.467 | -44.7947 | 193.1422 | 1.3792 | 234.8867 | 125.2335
18.1646 | 250.553 | -44.9776 | 193.3538 | 1.3793 | 235.1126 | 125.2765
18.167 | 250.4953 | -44.7947 | 193.1516 | 1.3788 | 234.9009 | 125.2477
18.1695 | 250.4866 | -44.9166 | 193.2706 | 1.3786 | 235.0184 | 125.2433
18.172 | 250.4782 | -44.7947 | 193.1459 | 1.3784 | 234.8923 | 125.2391
18.1744 | 250.3712 | -45.1604 | 193.476 | 1.3776 | 235.2045 | 125.1856
18.1768 | 250.3135 | -44.7338 | 193.0301 | 1.3771 | 234.749 | 125.1567
18.1793 | 250.2558 | -44.7338 | 193.0109 | 1.3766 | 234.7202 | 125.1279
18.1818 | 250.2471 | -44.9776 | 193.2518 | 1.3764 | 234.9597 | 125.1236
18.1842 | 250.288 | -44.8557 | 193.1435 | 1.3764 | 234.8582 | 125.144
18.1867 | 250.3289 | -44.6119 | 192.9134 | 1.3764 | 234.6348 | 125.1644
18.1891 | 250.3205 | -44.9166 | 193.2153 | 1.3762 | 234.9353 | 125.1602
18.1915 | 250.3614 | -45.0385 | 193.3508 | 1.3763 | 235.0777 | 125.1807
18.1941 | 250.5006 | -44.6119 | 192.9706 | 1.3768 | 234.7207 | 125.2503
18.1977 | 250.4387 | -44.9776 | 193.3157 | 1.3762 | 235.0554 | 125.2193
18.2001 | 250.4303 | -45.0994 | 193.4347 | 1.376 | 235.173 | 125.2151
18.2026 | 250.3725 | -45.2213 | 193.5373 | 1.3755 | 235.2661 | 125.1863
18.205 | 250.3148 | -45.1604 | 193.4572 | 1.375 | 235.1763 | 125.1574
18.2063 | 250.3104 | -45.0385 | 193.3338 | 1.3749 | 235.0522 | 125.1552
18.21 | 250.3471 | -45.0385 | 193.346 | 1.3748 | 235.0705 | 125.1735
18.2112 | 250.2443 | -44.9776 | 193.2509 | 1.3741 | 234.9582 | 125.1221
18.2136 | 250.3344 | -45.4651 | 193.7684 | 1.3744 | 235.4908 | 125.1672
18.2161 | 250.326 | -44.9776 | 193.2781 | 1.3742 | 234.9991 | 125.163
18.2198 | 250.3624 | -45.1604 | 193.473 | 1.3741 | 235.2001 | 125.1812
18.2222 | 250.3047 | -44.9776 | 193.271 | 1.3736 | 234.9885 | 125.1524
18.2234 | 250.3991 | -45.2213 | 193.5462 | 1.374 | 235.2793 | 125.1995
18.2259 | 250.3907 | -45.2213 | 193.5434 | 1.3738 | 235.2751 | 125.1953
18.2283 | 250.333 | -45.1604 | 193.4632 | 1.3733 | 235.1854 | 125.1665
18.2321 | 250.3694 | -44.9166 | 193.2316 | 1.3732 | 234.9598 | 125.1847
18.2333 | 250.3652 | -45.1604 | 193.474 | 1.3731 | 235.2015 | 125.1826
18.2369 | 250.3033 | -45.2213 | 193.5142 | 1.3725 | 235.2314 | 125.1516
18.2394 | 250.2948 | -45.1604 | 193.4505 | 1.3723 | 235.1663 | 125.1474
18.2418 | 250.2864 | -45.0994 | 193.3867 | 1.372 | 235.1011 | 125.1432
18.2443 | 250.3517 | -45.1604 | 193.4695 | 1.3722 | 235.1947 | 125.1758
18.2467 | 250.3925 | -44.9166 | 193.2393 | 1.3723 | 234.9714 | 125.1963
18.2492 | 250.3348 | -45.1604 | 193.4638 | 1.3718 | 235.1863 | 125.1674
18.2516 | 250.3757 | -45.1604 | 193.4775 | 1.3718 | 235.2067 | 125.1878
18.2541 | 250.4658 | -45.4041 | 193.7512 | 1.3721 | 235.4955 | 125.2329
18.2565 | 250.4574 | -45.3432 | 193.6875 | 1.3719 | 235.4304 | 125.2287
18.259 | 250.4979 | -45.2213 | 193.5791 | 1.3719 | 235.3288 | 125.249
18.2614 | 250.5388 | -45.6479 | 194.0193 | 1.372 | 235.7758 | 125.2694
18.2639 | 250.4318 | -45.2822 | 193.618 | 1.3712 | 235.3566 | 125.2159
18.2663 | 250.4234 | -45.3432 | 193.6762 | 1.371 | 235.4134 | 125.2117
18.2688 | 250.3657 | -45.2822 | 193.5959 | 1.3705 | 235.3236 | 125.1829
18.2713 | 250.3571 | -45.587 | 193.8979 | 1.3702 | 235.624 | 125.1785
18.2725 | 250.3529 | -45.2213 | 193.5308 | 1.3701 | 235.2562 | 125.1764
18.2761 | 250.3895 | -45.587 | 193.9087 | 1.37 | 235.6402 | 125.1947
18.2786 | 250.4303 | -45.526 | 193.8613 | 1.3701 | 235.5996 | 125.2151
18.281 | 250.4711 | -45.4041 | 193.753 | 1.3701 | 235.4982 | 125.2356
18.2822 | 250.6639 | -45.2213 | 193.6344 | 1.3711 | 235.4117 | 125.3319
18.2847 | 250.6552 | -45.587 | 193.9972 | 1.3708 | 235.7731 | 125.3276
18.2872 | 250.6468 | -45.6479 | 194.0553 | 1.3706 | 235.8298 | 125.3234
18.2896 | 250.6383 | -45.587 | 193.9916 | 1.3704 | 235.7647 | 125.3192
18.2933 | 250.5765 | -45.526 | 193.91 | 1.3698 | 235.6727 | 125.2882
18.2958 | 250.4693 | -45.3432 | 193.6915 | 1.369 | 235.4364 | 125.2347
18.2982 | 250.3624 | -45.4041 | 193.7167 | 1.3682 | 235.4438 | 125.1812
18.3007 | 250.354 | -45.526 | 193.8358 | 1.368 | 235.5615 | 125.177
18.3031 | 250.3456 | -45.587 | 193.894 | 1.3678 | 235.6183 | 125.1728
18.3055 | 250.4356 | -45.8917 | 194.2287 | 1.3681 | 235.968 | 125.2178
18.308 | 250.4272 | -45.7088 | 194.043 | 1.3679 | 235.7809 | 125.2136
18.3105 | 250.4185 | -45.4651 | 193.7964 | 1.3676 | 235.5328 | 125.2092
18.3129 | 250.5824 | -45.3432 | 193.7292 | 1.3683 | 235.4929 | 125.2912
18.3154 | 250.5739 | -45.6479 | 194.031 | 1.3681 | 235.7934 | 125.287
18.3178 | 250.6639 | -45.2822 | 193.6953 | 1.3684 | 235.4727 | 125.332
18.3202 | 250.5571 | -45.3432 | 193.7207 | 1.3677 | 235.4802 | 125.2785
18.3215 | 250.479 | -45.2822 | 193.6337 | 1.3671 | 235.3802 | 125.2395
18.324 | 250.5195 | -45.8308 | 194.1958 | 1.3672 | 235.9491 | 125.2598
18.3276 | 250.4577 | -45.587 | 193.9314 | 1.3666 | 235.6743 | 125.2288
18.3301 | 250.4492 | -45.7088 | 194.0504 | 1.3663 | 235.7919 | 125.2246
18.3325 | 250.49 | -45.526 | 193.8812 | 1.3664 | 235.6295 | 125.245
18.335 | 250.5552 | -45.4651 | 193.842 | 1.3665 | 235.6012 | 125.2776
18.3374 | 250.5467 | -45.526 | 193.9001 | 1.3663 | 235.6579 | 125.2734
18.3399 | 250.5875 | -45.4651 | 193.8528 | 1.3664 | 235.6174 | 125.2938
18.3435 | 250.6241 | -45.4651 | 193.865 | 1.3663 | 235.6356 | 125.312
18.346 | 250.6156 | -45.7088 | 194.1058 | 1.3661 | 235.8751 | 125.3078
18.3485 | 250.6069 | -45.526 | 193.9201 | 1.3658 | 235.688 | 125.3035
18.3509 | 250.5985 | -45.4041 | 193.7954 | 1.3656 | 235.5619 | 125.2993
18.3534 | 250.4917 | -45.4651 | 193.8208 | 1.3648 | 235.5694 | 125.2458
18.3558 | 250.4832 | -45.7699 | 194.1228 | 1.3646 | 235.87 | 125.2416
18.3582 | 250.4256 | -45.587 | 193.9207 | 1.3641 | 235.6583 | 125.2128
18.3607 | 250.4661 | -45.526 | 193.8732 | 1.3641 | 235.6176 | 125.2331
18.3632 | 250.5069 | -45.587 | 193.9478 | 1.3642 | 235.6989 | 125.2534
18.3656 | 250.4492 | -45.4651 | 193.8067 | 1.3637 | 235.5482 | 125.2246
18.3681 | 250.49 | -45.4041 | 193.7593 | 1.3637 | 235.5076 | 125.245
18.3705 | 250.5308 | -45.8308 | 194.1996 | 1.3638 | 235.9547 | 125.2654
18.3742 | 250.4687 | -45.587 | 193.9351 | 1.3632 | 235.6798 | 125.2343
18.3754 | 250.5136 | -45.7699 | 194.1329 | 1.3633 | 235.8852 | 125.2568
18.3779 | 250.5544 | -45.9527 | 194.3293 | 1.3633 | 236.0884 | 125.2772
18.3815 | 250.5417 | -45.8308 | 194.2032 | 1.363 | 235.9602 | 125.2709
18.3828 | 250.4883 | -46.0136 | 194.3682 | 1.3626 | 236.1163 | 125.2442
18.3865 | 250.5246 | -45.9527 | 194.3194 | 1.3625 | 236.0735 | 125.2623
18.3889 | 250.467 | -45.7088 | 194.0563 | 1.3621 | 235.8008 | 125.2335
18.3914 | 250.5077 | -45.7699 | 194.131 | 1.3621 | 235.8823 | 125.2539
18.3938 | 250.5485 | -46.0136 | 194.3883 | 1.3621 | 236.1463 | 125.2742
18.3962 | 250.4908 | -45.8917 | 194.2472 | 1.3616 | 235.9956 | 125.2454
18.3987 | 250.5313 | -46.0136 | 194.3825 | 1.3617 | 236.1378 | 125.2657
18.4012 | 250.5721 | -46.0136 | 194.3961 | 1.3617 | 236.1581 | 125.286
18.4036 | 250.5636 | -46.1355 | 194.5152 | 1.3615 | 236.2758 | 125.2818
18.4061 | 250.506 | -45.9527 | 194.3132 | 1.361 | 236.0642 | 125.253
18.4085 | 250.5467 | -46.0136 | 194.3877 | 1.361 | 236.1455 | 125.2734
18.4109 | 250.5383 | -46.1355 | 194.5068 | 1.3608 | 236.2632 | 125.2692
18.4134 | 250.4804 | -46.3184 | 194.6704 | 1.3603 | 236.4171 | 125.2402
18.4171 | 250.4678 | -46.1355 | 194.4833 | 1.36 | 236.2279 | 125.2339
18.4195 | 250.4593 | -46.1355 | 194.4804 | 1.3597 | 236.2237 | 125.2297
18.4232 | 250.4958 | -46.0136 | 194.3707 | 1.3597 | 236.12 | 125.2479
18.4257 | 250.4872 | -46.2574 | 194.6116 | 1.3594 | 236.3595 | 125.2436
18.4281 | 250.4787 | -46.1965 | 194.5479 | 1.3592 | 236.2944 | 125.2394
18.4306 | 250.5194 | -46.0746 | 194.4396 | 1.3593 | 236.1928 | 125.2597
18.433 | 250.5847 | -46.0136 | 194.4003 | 1.3594 | 236.1645 | 125.2924
18.4367 | 250.572 | -45.587 | 193.9695 | 1.3591 | 235.7315 | 125.286
18.438 | 250.6167 | -45.8308 | 194.2282 | 1.3592 | 235.9977 | 125.3084
18.4416 | 250.6532 | -46.0746 | 194.4842 | 1.3592 | 236.2597 | 125.3266
18.4441 | 250.6448 | -46.0136 | 194.4204 | 1.3589 | 236.1945 | 125.3224
18.4453 | 250.5914 | -45.8917 | 194.2807 | 1.3586 | 236.0459 | 125.2957
18.4489 | 250.5787 | -45.9527 | 194.3374 | 1.3582 | 236.1006 | 125.2894
18.4514 | 250.5209 | -46.0136 | 194.3791 | 1.3577 | 236.1325 | 125.2604
18.4539 | 250.4879 | -45.8917 | 194.2462 | 1.3574 | 235.9941 | 125.2439
18.4563 | 250.5531 | -45.7699 | 194.1461 | 1.3575 | 235.905 | 125.2766
18.4588 | 250.5447 | -45.9527 | 194.3261 | 1.3573 | 236.0835 | 125.2723
18.4612 | 250.5854 | -45.8308 | 194.2178 | 1.3574 | 235.982 | 125.2927
18.4649 | 250.6707 | -45.7699 | 194.1853 | 1.3576 | 235.9638 | 125.3354
18.4674 | 250.6131 | -46.0746 | 194.4708 | 1.3571 | 236.2397 | 125.3066
18.4698 | 250.6538 | -46.0136 | 194.4234 | 1.3571 | 236.199 | 125.3269
18.4722 | 250.6454 | -46.0746 | 194.4816 | 1.3569 | 236.2558 | 125.3227
18.4747 | 250.5878 | -45.7088 | 194.0966 | 1.3564 | 235.8612 | 125.2939
18.4784 | 250.5749 | -46.0746 | 194.4581 | 1.356 | 236.2205 | 125.2874
18.4808 | 250.5664 | -46.1965 | 194.5771 | 1.3558 | 236.3382 | 125.2832
18.4833 | 250.5088 | -45.7699 | 194.1313 | 1.3553 | 235.8828 | 125.2544
18.4857 | 250.5004 | -45.8917 | 194.2503 | 1.3551 | 236.0004 | 125.2502
18.4882 | 250.5902 | -46.2574 | 194.646 | 1.3554 | 236.411 | 125.2951
18.4907 | 250.5815 | -46.4403 | 194.826 | 1.3552 | 236.5895 | 125.2907
18.4931 | 250.4748 | -46.0136 | 194.3637 | 1.3544 | 236.1095 | 125.2374
18.4955 | 250.5646 | -45.8308 | 194.2108 | 1.3547 | 235.9716 | 125.2823
18.498 | 250.5561 | -46.0746 | 194.4518 | 1.3545 | 236.2112 | 125.2781
18.5004 | 250.6459 | -46.1965 | 194.6036 | 1.3548 | 236.378 | 125.323
18.5029 | 250.6372 | -46.2574 | 194.6616 | 1.3546 | 236.4345 | 125.3186
18.5054 | 250.5305 | -46.1965 | 194.5652 | 1.3538 | 236.3203 | 125.2653
18.5078 | 250.5221 | -45.6479 | 194.0138 | 1.3536 | 235.7674 | 125.261
18.5115 | 250.5585 | -46.0746 | 194.4526 | 1.3535 | 236.2124 | 125.2793
18.5127 | 250.4561 | -46.1965 | 194.5404 | 1.3529 | 236.283 | 125.228
18.5152 | 250.5456 | -45.9527 | 194.3264 | 1.3532 | 236.084 | 125.2728
18.5176 | 250.5371 | -46.1965 | 194.5674 | 1.353 | 236.3236 | 125.2686
18.5201 | 250.5778 | -46.0136 | 194.398 | 1.353 | 236.161 | 125.2889
18.5225 | 250.6184 | -46.1355 | 194.5335 | 1.353 | 236.3032 | 125.3092
18.5249 | 250.6591 | -46.0136 | 194.4251 | 1.3531 | 236.2016 | 125.3295
18.5274 | 250.6504 | -46.0746 | 194.4832 | 1.3529 | 236.2583 | 125.3252
18.5299 | 250.7155 | -45.8917 | 194.322 | 1.353 | 236.108 | 125.3578
18.5323 | 250.7071 | -46.2574 | 194.6849 | 1.3528 | 236.4694 | 125.3535
18.5348 | 250.625 | -45.7088 | 194.109 | 1.3522 | 235.8798 | 125.3125
18.5372 | 250.5674 | -46.1355 | 194.5165 | 1.3517 | 236.2777 | 125.2837
18.5396 | 250.5099 | -46.2574 | 194.6192 | 1.3512 | 236.3708 | 125.2549
18.5421 | 250.5012 | -46.2574 | 194.6163 | 1.351 | 236.3665 | 125.2506
18.5446 | 250.5418 | -46.2574 | 194.6298 | 1.351 | 236.3868 | 125.2709
18.547 | 250.5825 | -46.0746 | 194.4606 | 1.3511 | 236.2243 | 125.2912
18.5482 | 250.5291 | -46.2574 | 194.6256 | 1.3507 | 236.3805 | 125.2646
18.5519 | 250.6392 | -46.2574 | 194.6623 | 1.351 | 236.4355 | 125.3196
18.5556 | 250.6753 | -46.1355 | 194.5524 | 1.3509 | 236.3317 | 125.3377
18.5581 | 250.6668 | -45.9527 | 194.3668 | 1.3507 | 236.1446 | 125.3334
18.5605 | 250.7075 | -46.0746 | 194.5023 | 1.3508 | 236.2868 | 125.3537
18.5629 | 250.699 | -46.0746 | 194.4994 | 1.3505 | 236.2826 | 125.3495
18.5654 | 250.6415 | -45.8917 | 194.2974 | 1.35 | 236.0709 | 125.3207
18.5679 | 250.6328 | -46.1355 | 194.5383 | 1.3498 | 236.3104 | 125.3164
18.5703 | 250.6734 | -46.0136 | 194.4299 | 1.3499 | 236.2088 | 125.3367
18.5728 | 250.6649 | -46.0746 | 194.4881 | 1.3496 | 236.2656 | 125.3325
18.5752 | 250.7055 | -46.0746 | 194.5016 | 1.3497 | 236.2859 | 125.3528
18.5776 | 250.697 | -46.0136 | 194.4378 | 1.3495 | 236.2206 | 125.3485
18.5801 | 250.7374 | -46.1355 | 194.5731 | 1.3495 | 236.3627 | 125.3687
18.5826 | 250.6799 | -46.0136 | 194.4321 | 1.349 | 236.212 | 125.3399
18.585 | 250.7205 | -46.0746 | 194.5066 | 1.349 | 236.2933 | 125.3602
18.5875 | 250.712 | -45.9527 | 194.3819 | 1.3488 | 236.1672 | 125.356
18.5887 | 250.7078 | -46.0746 | 194.5024 | 1.3487 | 236.287 | 125.3539
18.5911 | 250.7974 | -46.3184 | 194.776 | 1.349 | 236.5756 | 125.3987
18.5936 | 250.7887 | -46.2574 | 194.7121 | 1.3488 | 236.5103 | 125.3944
18.5973 | 250.8251 | -46.1965 | 194.6634 | 1.3487 | 236.4675 | 125.4125
18.5997 | 250.7675 | -46.2574 | 194.7051 | 1.3482 | 236.4997 | 125.3838
18.6022 | 250.8081 | -46.3184 | 194.7796 | 1.3483 | 236.581 | 125.4041
18.6047 | 250.7994 | -46.1355 | 194.5938 | 1.348 | 236.3937 | 125.3997
18.6071 | 250.7419 | -46.0746 | 194.5137 | 1.3476 | 236.304 | 125.3709
18.6095 | 250.6844 | -46.2574 | 194.6774 | 1.3471 | 236.4581 | 125.3422
18.612 | 250.823 | -46.1965 | 194.6627 | 1.3476 | 236.4665 | 125.4115
18.6144 | 250.8636 | -46.2574 | 194.7371 | 1.3477 | 236.5477 | 125.4318
18.6168 | 250.8551 | -46.2574 | 194.7343 | 1.3475 | 236.5435 | 125.4276
18.6194 | 250.8709 | -46.5012 | 194.9833 | 1.3474 | 236.7952 | 125.4355
18.6218 | 250.9115 | -46.3793 | 194.875 | 1.3474 | 236.6935 | 125.4557
18.6242 | 250.8295 | -46.4403 | 194.9086 | 1.3468 | 236.7135 | 125.4147
18.6267 | 250.8946 | -46.5012 | 194.9912 | 1.347 | 236.807 | 125.4473
18.6291 | 250.8861 | -46.3793 | 194.8665 | 1.3467 | 236.6808 | 125.443
18.6304 | 250.808 | -46.5012 | 194.9624 | 1.3462 | 236.7637 | 125.404
18.6341 | 250.8198 | -46.5622 | 195.0273 | 1.346 | 236.8306 | 125.4099
18.6365 | 250.8114 | -46.3793 | 194.8416 | 1.3458 | 236.6435 | 125.4057
18.6377 | 250.8071 | -46.4403 | 194.9012 | 1.3457 | 236.7024 | 125.4036
18.6402 | 250.9457 | -46.1965 | 194.7036 | 1.3463 | 236.5279 | 125.4729
18.6426 | 250.9863 | -46.4403 | 194.9609 | 1.3463 | 236.7919 | 125.4931
18.6463 | 250.9733 | -46.1355 | 194.6518 | 1.346 | 236.4807 | 125.4867
18.6488 | 250.9158 | -46.4403 | 194.9374 | 1.3455 | 236.7567 | 125.4579
18.6512 | 250.9073 | -46.8059 | 195.3002 | 1.3453 | 237.1181 | 125.4537
18.6536 | 250.8989 | -46.3793 | 194.8708 | 1.345 | 236.6872 | 125.4494
18.6561 | 250.9882 | -46.5622 | 195.0834 | 1.3453 | 236.9148 | 125.4941
18.6586 | 250.9307 | -46.5622 | 195.0643 | 1.3449 | 236.886 | 125.4653
18.661 | 250.9222 | -46.5012 | 195.0004 | 1.3446 | 236.8208 | 125.4611
18.6635 | 250.9137 | -46.4403 | 194.9367 | 1.3444 | 236.7557 | 125.4569
18.6659 | 250.9052 | -46.5622 | 195.0558 | 1.3442 | 236.8733 | 125.4526
18.6683 | 250.8478 | -46.9278 | 195.4022 | 1.3437 | 237.2102 | 125.4239
18.6708 | 250.839 | -46.745 | 195.2165 | 1.3435 | 237.023 | 125.4195
18.6733 | 250.9286 | -46.5622 | 195.0636 | 1.3438 | 236.885 | 125.4643
18.6757 | 250.9691 | -46.5012 | 195.0161 | 1.3438 | 236.8442 | 125.4845
18.6794 | 251.0054 | -46.684 | 195.211 | 1.3438 | 237.0452 | 125.5027
18.6819 | 250.8986 | -46.5012 | 194.9926 | 1.343 | 236.809 | 125.4493
18.6855 | 250.8859 | -46.6231 | 195.1102 | 1.3427 | 236.9246 | 125.443
18.688 | 250.9754 | -46.684 | 195.201 | 1.343 | 237.0302 | 125.4877
18.6904 | 250.918 | -46.8059 | 195.3037 | 1.3425 | 237.1234 | 125.459
18.6928 | 250.8605 | -46.8059 | 195.2846 | 1.342 | 237.0946 | 125.4302
18.6954 | 250.9007 | -46.745 | 195.2371 | 1.342 | 237.0539 | 125.4504
18.6978 | 250.8923 | -46.8668 | 195.3561 | 1.3418 | 237.1714 | 125.4461
18.7002 | 250.9328 | -46.684 | 195.1868 | 1.3419 | 237.0089 | 125.4664
18.7027 | 251.0468 | -46.8059 | 195.3467 | 1.3423 | 237.1878 | 125.5234
18.7051 | 250.9158 | -46.745 | 195.2421 | 1.3414 | 237.0614 | 125.4579
18.7076 | 250.9071 | -46.745 | 195.2392 | 1.3412 | 237.057 | 125.4535
18.7113 | 250.8943 | -46.684 | 195.1739 | 1.3409 | 236.9897 | 125.4472
18.7137 | 250.8369 | -46.684 | 195.1548 | 1.3404 | 236.9609 | 125.4184
18.7162 | 250.7794 | -46.8059 | 195.2575 | 1.3399 | 237.0541 | 125.3897
18.7186 | 250.8199 | -46.5012 | 194.9663 | 1.34 | 236.7697 | 125.41
18.7223 | 250.8069 | -46.8059 | 195.2667 | 1.3396 | 237.0679 | 125.4035
18.7248 | 250.7495 | -46.684 | 195.1257 | 1.3391 | 236.9172 | 125.3747
18.726 | 250.7942 | -46.745 | 195.2016 | 1.3393 | 237.0006 | 125.3971
18.7296 | 250.7815 | -46.9278 | 195.3801 | 1.339 | 237.177 | 125.3907
18.7308 | 250.8262 | -46.684 | 195.1512 | 1.3391 | 236.9556 | 125.4131
18.7346 | 250.8622 | -46.745 | 195.2242 | 1.339 | 237.0346 | 125.4311
18.737 | 250.7558 | -46.684 | 195.1278 | 1.3383 | 236.9204 | 125.3779
18.7395 | 250.7473 | -46.9278 | 195.3687 | 1.3381 | 237.16 | 125.3737
18.7419 | 250.7878 | -46.8668 | 195.3212 | 1.3381 | 237.1192 | 125.3939
18.7443 | 250.7793 | -46.8668 | 195.3184 | 1.3379 | 237.115 | 125.3897
18.7468 | 250.7216 | -46.9278 | 195.3602 | 1.3374 | 237.1471 | 125.3608
18.7493 | 250.7621 | -47.1716 | 195.6175 | 1.3374 | 237.4112 | 125.3811
18.7517 | 250.7536 | -46.9887 | 195.4317 | 1.3372 | 237.224 | 125.3768
18.7541 | 250.7941 | -46.9278 | 195.3843 | 1.3373 | 237.1833 | 125.397
18.7566 | 250.859 | -47.1106 | 195.5888 | 1.3374 | 237.3986 | 125.4295
18.7578 | 250.8548 | -46.6231 | 195.0999 | 1.3373 | 236.909 | 125.4274
18.7603 | 250.7726 | -46.8668 | 195.3162 | 1.3367 | 237.1116 | 125.3863
18.7628 | 250.8376 | -46.8668 | 195.3378 | 1.3369 | 237.1441 | 125.4188
18.7664 | 250.8248 | -46.9887 | 195.4555 | 1.3366 | 237.2596 | 125.4124
18.7676 | 250.8206 | -46.745 | 195.2104 | 1.3365 | 237.0138 | 125.4103
18.7713 | 250.8568 | -46.5622 | 195.0396 | 1.3364 | 236.8491 | 125.4284
18.7738 | 250.7991 | -46.8668 | 195.325 | 1.3359 | 237.1249 | 125.3996
18.7762 | 250.8885 | -47.0497 | 195.5377 | 1.3362 | 237.3525 | 125.4443
18.7787 | 250.8801 | -46.745 | 195.2302 | 1.336 | 237.0435 | 125.44
18.7811 | 250.8226 | -46.684 | 195.15 | 1.3355 | 236.9538 | 125.4113
18.7835 | 250.912 | -46.745 | 195.2408 | 1.3358 | 237.0595 | 125.456
18.7861 | 250.9522 | -46.8668 | 195.376 | 1.3358 | 237.2014 | 125.4761
18.7897 | 250.8905 | -46.6231 | 195.1118 | 1.3353 | 236.9269 | 125.4453
18.7909 | 250.9842 | -46.684 | 195.2039 | 1.3357 | 237.0346 | 125.4921
18.7934 | 250.9757 | -46.5622 | 195.0793 | 1.3354 | 236.9085 | 125.4878
18.797 | 250.9629 | -46.684 | 195.1968 | 1.3351 | 237.024 | 125.4815
18.7983 | 251.0074 | -46.9278 | 195.4554 | 1.3353 | 237.29 | 125.5037
18.802 | 251.0925 | -47.0497 | 195.6057 | 1.3355 | 237.4544 | 125.5462
18.8044 | 251.0351 | -46.9278 | 195.4647 | 1.335 | 237.3038 | 125.5175
18.8068 | 250.9776 | -46.745 | 195.2627 | 1.3345 | 237.0923 | 125.4888
18.8093 | 251.0181 | -46.6231 | 195.1543 | 1.3345 | 236.9906 | 125.509
18.8118 | 250.9604 | -46.745 | 195.257 | 1.3341 | 237.0837 | 125.4802
18.8155 | 250.9476 | -46.8668 | 195.3745 | 1.3337 | 237.1991 | 125.4738
18.8179 | 250.9392 | -46.8059 | 195.3108 | 1.3335 | 237.134 | 125.4696
18.8203 | 250.9796 | -46.684 | 195.2024 | 1.3336 | 237.0323 | 125.4898
18.8228 | 251.0445 | -47.0497 | 195.5897 | 1.3337 | 237.4304 | 125.5222
18.8253 | 251.0357 | -46.9887 | 195.5258 | 1.3335 | 237.3651 | 125.5179
18.8277 | 251.0272 | -46.8059 | 195.3401 | 1.3333 | 237.178 | 125.5136
18.8301 | 251.0187 | -46.8059 | 195.3373 | 1.3331 | 237.1738 | 125.5094
18.8326 | 251.108 | -46.8668 | 195.428 | 1.3334 | 237.2793 | 125.554
18.835 | 251.0995 | -46.6231 | 195.1814 | 1.3332 | 237.0314 | 125.5498
18.8375 | 251.0908 | -46.4403 | 194.9957 | 1.3329 | 236.8442 | 125.5454
18.84 | 250.9845 | -46.8668 | 195.3868 | 1.3322 | 237.2175 | 125.4922
18.8424 | 250.9515 | -47.0497 | 195.5587 | 1.3318 | 237.384 | 125.4758
18.8448 | 250.943 | -46.9887 | 195.4949 | 1.3316 | 237.3187 | 125.4715
18.8473 | 250.959 | -46.8059 | 195.3174 | 1.3315 | 237.1439 | 125.4795
18.8498 | 250.9258 | -47.0497 | 195.5501 | 1.3312 | 237.3711 | 125.4629
18.8522 | 250.9417 | -47.0497 | 195.5554 | 1.3311 | 237.3791 | 125.4709
18.8547 | 251.031 | -46.8059 | 195.3414 | 1.3314 | 237.1799 | 125.5155
18.8571 | 250.9736 | -46.8059 | 195.3223 | 1.3309 | 237.1512 | 125.4868
18.8595 | 251.0629 | -46.5622 | 195.1083 | 1.3312 | 236.9522 | 125.5315
18.8621 | 251.0541 | -46.8059 | 195.3491 | 1.331 | 237.1915 | 125.5271
18.8657 | 250.9925 | -46.8668 | 195.3895 | 1.3304 | 237.2215 | 125.4962
18.8681 | 251.0329 | -46.9278 | 195.4639 | 1.3305 | 237.3027 | 125.5164
18.8706 | 251.0244 | -46.9887 | 195.522 | 1.3302 | 237.3594 | 125.5122
18.8718 | 250.9712 | -47.0497 | 195.5653 | 1.3299 | 237.3938 | 125.4856
18.8755 | 251.0071 | -46.8059 | 195.3334 | 1.3298 | 237.168 | 125.5036
18.878 | 251.0475 | -46.745 | 195.286 | 1.3298 | 237.1273 | 125.5238
18.8804 | 251.039 | -46.8668 | 195.405 | 1.3296 | 237.2448 | 125.5195
18.8828 | 251.1283 | -47.1716 | 195.7395 | 1.3299 | 237.5942 | 125.5641
18.8853 | 251.1198 | -46.9278 | 195.4929 | 1.3297 | 237.3462 | 125.5599
18.8878 | 251.1599 | -47.1106 | 195.6891 | 1.3297 | 237.549 | 125.5799
18.8902 | 251.1514 | -47.1106 | 195.6862 | 1.3295 | 237.5448 | 125.5757
18.8927 | 251.1429 | -46.9887 | 195.5615 | 1.3293 | 237.4186 | 125.5714
18.8951 | 251.0366 | -47.1106 | 195.648 | 1.3286 | 237.4874 | 125.5183
18.8975 | 251.0281 | -47.1716 | 195.7061 | 1.3284 | 237.5441 | 125.514
18.9 | 251.0196 | -47.2935 | 195.8252 | 1.3281 | 237.6618 | 125.5098
18.9025 | 251.0108 | -47.1716 | 195.7004 | 1.3279 | 237.5355 | 125.5054
18.9049 | 251.0512 | -47.0497 | 195.5919 | 1.328 | 237.4338 | 125.5256
18.9074 | 250.9938 | -47.2325 | 195.7556 | 1.3275 | 237.5879 | 125.4969
18.9098 | 251.0342 | -47.1106 | 195.6472 | 1.3275 | 237.4862 | 125.5171
18.9122 | 251.1234 | -46.9887 | 195.555 | 1.3278 | 237.4089 | 125.5617
18.916 | 251.1348 | -46.9278 | 195.4979 | 1.3276 | 237.3537 | 125.5674
18.9184 | 251.1263 | -46.9887 | 195.556 | 1.3274 | 237.4103 | 125.5631
18.9196 | 251.1709 | -46.9278 | 195.5099 | 1.3276 | 237.3717 | 125.5854
18.9233 | 251.0848 | -46.8668 | 195.4202 | 1.3269 | 237.2677 | 125.5424
18.9245 | 251.0317 | -46.9278 | 195.4635 | 1.3265 | 237.3022 | 125.5159
18.9282 | 251.0676 | -47.2325 | 195.7802 | 1.3264 | 237.6248 | 125.5338
18.9294 | 251.0633 | -47.2935 | 195.8398 | 1.3263 | 237.6837 | 125.5317
18.9331 | 251.0017 | -47.1106 | 195.6363 | 1.3257 | 237.4699 | 125.5008
18.9355 | 251.0665 | -46.9278 | 195.4751 | 1.3259 | 237.3195 | 125.5332
18.938 | 251.0579 | -47.2935 | 195.838 | 1.3257 | 237.681 | 125.529
18.9405 | 251.0492 | -46.8668 | 195.4084 | 1.3255 | 237.2499 | 125.5246
18.9429 | 251.0895 | -46.684 | 195.239 | 1.3255 | 237.0873 | 125.5448
18.9466 | 251.1744 | -46.9278 | 195.5111 | 1.3257 | 237.3735 | 125.5872
18.9478 | 251.1702 | -46.684 | 195.2659 | 1.3256 | 237.1276 | 125.5851
18.9502 | 251.1617 | -46.745 | 195.3241 | 1.3254 | 237.1843 | 125.5808
18.9528 | 251.1529 | -46.5622 | 195.1383 | 1.3252 | 236.9971 | 125.5764
18.9552 | 251.1932 | -46.9278 | 195.5174 | 1.3252 | 237.3829 | 125.5966
18.9576 | 251.1847 | -46.8668 | 195.4535 | 1.325 | 237.3176 | 125.5923
18.9601 | 251.1273 | -46.9887 | 195.5563 | 1.3245 | 237.4109 | 125.5637
18.9625 | 251.1677 | -46.9887 | 195.5698 | 1.3245 | 237.431 | 125.5838
18.965 | 251.1589 | -47.1106 | 195.6887 | 1.3243 | 237.5485 | 125.5794
18.9674 | 251.1504 | -47.2325 | 195.8078 | 1.3241 | 237.6662 | 125.5752
18.9699 | 251.1419 | -47.2935 | 195.866 | 1.3239 | 237.7229 | 125.5709
18.9723 | 251.231 | -46.9887 | 195.5909 | 1.3242 | 237.4627 | 125.6155
18.9748 | 251.1736 | -47.1106 | 195.6936 | 1.3237 | 237.5559 | 125.5868
18.9773 | 251.2137 | -46.9887 | 195.5851 | 1.3238 | 237.454 | 125.6068
18.9797 | 251.3517 | -46.9278 | 195.5702 | 1.3243 | 237.4621 | 125.6758
18.9821 | 251.3431 | -47.0497 | 195.6892 | 1.3241 | 237.5798 | 125.6716
18.9846 | 251.237 | -46.8668 | 195.471 | 1.3234 | 237.3438 | 125.6185
18.987 | 251.3261 | -47.1716 | 195.8055 | 1.3237 | 237.6931 | 125.663
18.9895 | 251.3175 | -47.1716 | 195.8026 | 1.3235 | 237.6889 | 125.6588
18.992 | 251.2111 | -47.0497 | 195.6452 | 1.3227 | 237.5138 | 125.6056
18.9944 | 251.2514 | -47.2935 | 195.9025 | 1.3228 | 237.7777 | 125.6257
18.9968 | 251.2917 | -47.1106 | 195.733 | 1.3228 | 237.615 | 125.6459
18.9993 | 251.2832 | -46.9887 | 195.6083 | 1.3226 | 237.4888 | 125.6416
19.0017 | 251.2991 | -47.5373 | 196.1622 | 1.3225 | 238.0453 | 125.6495
19.0042 | 251.2903 | -47.7201 | 196.342 | 1.3223 | 238.2238 | 125.6452
19.0067 | 251.2574 | -47.2325 | 195.8435 | 1.3219 | 237.7197 | 125.6287
19.0091 | 251.3221 | -47.3544 | 195.9869 | 1.3221 | 237.8739 | 125.661
19.0115 | 251.4111 | -47.5373 | 196.1995 | 1.3224 | 238.1014 | 125.7056
19.014 | 251.4026 | -47.2935 | 195.9529 | 1.3222 | 237.8533 | 125.7013
19.0165 | 251.345 | -46.9887 | 195.6289 | 1.3217 | 237.5197 | 125.6725
19.0189 | 251.2877 | -47.1716 | 195.7927 | 1.3213 | 237.6739 | 125.6438
19.0214 | 251.2792 | -47.2935 | 195.9117 | 1.321 | 237.7916 | 125.6396
19.0238 | 251.3194 | -47.2935 | 195.9251 | 1.3211 | 237.8117 | 125.6597
19.0262 | 251.2621 | -47.2935 | 195.906 | 1.3206 | 237.7831 | 125.6311
19.0287 | 251.2533 | -47.2935 | 195.9031 | 1.3204 | 237.7787 | 125.6267
19.0312 | 251.2448 | -47.4763 | 196.0831 | 1.3202 | 237.9572 | 125.6224
19.0336 | 251.2363 | -47.1716 | 195.7755 | 1.32 | 237.6482 | 125.6181
19.0361 | 251.2765 | -47.4154 | 196.0327 | 1.32 | 237.9122 | 125.6383
19.0385 | 251.3656 | -47.2935 | 195.9405 | 1.3203 | 237.8348 | 125.6828
19.0409 | 251.3083 | -47.0497 | 195.6776 | 1.3198 | 237.5623 | 125.6541
19.0434 | 251.2995 | -47.1106 | 195.7356 | 1.3196 | 237.6188 | 125.6497
19.0459 | 251.3885 | -47.1716 | 195.8263 | 1.3199 | 237.7244 | 125.6943
19.0495 | 251.3269 | -47.5373 | 196.1714 | 1.3193 | 238.0593 | 125.6635
19.0508 | 251.3715 | -47.4763 | 196.1253 | 1.3195 | 238.0205 | 125.6857
19.0545 | 251.3584 | -47.2935 | 195.9381 | 1.3192 | 237.8312 | 125.6792
19.0569 | 251.3499 | -47.2325 | 195.8743 | 1.3189 | 237.7659 | 125.6749
19.0594 | 251.3901 | -47.4763 | 196.1315 | 1.319 | 238.0299 | 125.6951
19.0606 | 251.3859 | -47.4763 | 196.1301 | 1.3189 | 238.0277 | 125.6929
19.063 | 251.2798 | -47.3544 | 195.9728 | 1.3182 | 237.8528 | 125.6399
19.0655 | 251.32 | -47.1716 | 195.8034 | 1.3182 | 237.6901 | 125.66
19.068 | 251.36 | -47.781 | 196.4262 | 1.3182 | 238.3195 | 125.68
19.0704 | 251.3515 | -47.4154 | 196.0577 | 1.318 | 237.9496 | 125.6757
19.0728 | 251.3429 | -47.3544 | 195.9939 | 1.3178 | 237.8844 | 125.6715
19.0765 | 251.3301 | -47.4763 | 196.1115 | 1.3175 | 237.9999 | 125.6651
19.0789 | 251.3216 | -47.3544 | 195.9868 | 1.3173 | 237.8737 | 125.6608
19.0814 | 251.3128 | -47.4154 | 196.0448 | 1.3171 | 237.9303 | 125.6564
19.0839 | 251.353 | -46.8668 | 195.5096 | 1.3171 | 237.4018 | 125.6765
19.0863 | 251.247 | -47.4763 | 196.0838 | 1.3164 | 237.9583 | 125.6235
19.0888 | 251.3847 | -47.4763 | 196.1297 | 1.3169 | 238.0272 | 125.6924
19.0912 | 251.3762 | -47.4763 | 196.1269 | 1.3167 | 238.0229 | 125.6881
19.0937 | 251.3186 | -47.4763 | 196.1077 | 1.3162 | 237.9941 | 125.6593
19.0961 | 251.3588 | -47.781 | 196.4258 | 1.3163 | 238.3189 | 125.6794
19.0998 | 251.346 | -47.3544 | 195.9949 | 1.316 | 237.8859 | 125.673
19.1022 | 251.2888 | -47.3544 | 195.9758 | 1.3155 | 237.8573 | 125.6444
19.1047 | 251.329 | -47.2935 | 195.9283 | 1.3155 | 237.8165 | 125.6645
19.1072 | 251.2714 | -47.4763 | 196.0919 | 1.3151 | 237.9705 | 125.6357
19.1096 | 251.2141 | -47.5373 | 196.1338 | 1.3146 | 238.0029 | 125.6071
19.1121 | 251.2544 | -47.4154 | 196.0254 | 1.3146 | 237.9011 | 125.6272
19.1145 | 251.1971 | -47.3544 | 195.9453 | 1.3142 | 237.8114 | 125.5985
19.1169 | 251.2373 | -47.3544 | 195.9587 | 1.3142 | 237.8315 | 125.6186
19.1194 | 251.2285 | -47.0497 | 195.651 | 1.314 | 237.5224 | 125.6142
19.1219 | 251.3174 | -47.1716 | 195.8026 | 1.3143 | 237.6888 | 125.6587
19.1243 | 251.2602 | -47.1716 | 195.7835 | 1.3138 | 237.6602 | 125.6301
19.1268 | 251.2516 | -47.7201 | 196.3291 | 1.3136 | 238.2044 | 125.6258
19.1292 | 251.2918 | -47.2325 | 195.8549 | 1.3137 | 237.7369 | 125.6459
19.1317 | 251.283 | -47.4154 | 196.0349 | 1.3134 | 237.9154 | 125.6415
19.1341 | 251.2989 | -47.2935 | 195.9183 | 1.3134 | 237.8014 | 125.6494
19.1366 | 251.2903 | -47.8419 | 196.4638 | 1.3131 | 238.3456 | 125.6452
19.139 | 251.2818 | -47.781 | 196.4001 | 1.3129 | 238.2804 | 125.6409
19.1415 | 251.322 | -47.3544 | 195.9869 | 1.313 | 237.8739 | 125.661
19.1439 | 251.3134 | -47.5373 | 196.1669 | 1.3128 | 238.0525 | 125.6567
19.1464 | 251.2559 | -47.4763 | 196.0868 | 1.3123 | 237.9628 | 125.628
19.1488 | 251.3448 | -47.1106 | 195.7507 | 1.3126 | 237.6415 | 125.6724
19.1513 | 251.4824 | -47.781 | 196.467 | 1.3131 | 238.3807 | 125.7412
19.1537 | 251.4252 | -47.3544 | 196.0213 | 1.3127 | 237.9255 | 125.7126
19.1562 | 251.5141 | -47.5982 | 196.2947 | 1.313 | 238.2137 | 125.757
19.1587 | 251.554 | -47.1716 | 195.8814 | 1.313 | 237.8071 | 125.777
19.1611 | 251.448 | -47.5373 | 196.2118 | 1.3123 | 238.1198 | 125.724
19.1635 | 251.4882 | -47.5373 | 196.2252 | 1.3123 | 238.1399 | 125.7441
19.166 | 251.4796 | -47.4154 | 196.1004 | 1.3121 | 238.0137 | 125.7398
19.1684 | 251.4223 | -47.5373 | 196.2032 | 1.3116 | 238.107 | 125.7112
19.1709 | 251.4623 | -47.5373 | 196.2166 | 1.3117 | 238.1269 | 125.7311
19.1734 | 251.5024 | -47.8419 | 196.5345 | 1.3117 | 238.4516 | 125.7512
19.1758 | 251.4939 | -47.7201 | 196.4099 | 1.3115 | 238.3255 | 125.7469
19.1782 | 251.534 | -47.6591 | 196.3623 | 1.3116 | 238.2846 | 125.767
19.1807 | 251.5255 | -47.7201 | 196.4204 | 1.3113 | 238.3413 | 125.7627
19.1832 | 251.5167 | -47.4763 | 196.1737 | 1.3111 | 238.0931 | 125.7583
19.1856 | 251.5325 | -47.781 | 196.4837 | 1.311 | 238.4057 | 125.7662
19.1881 | 251.5726 | -47.9638 | 196.6798 | 1.3111 | 238.6086 | 125.7863
19.1905 | 251.5154 | -47.4154 | 196.1124 | 1.3106 | 238.0316 | 125.7577
19.1929 | 251.5068 | -47.781 | 196.4751 | 1.3104 | 238.3929 | 125.7534
19.1954 | 251.4739 | -47.9029 | 196.586 | 1.3101 | 238.4984 | 125.737
19.1979 | 251.4164 | -47.4154 | 196.0794 | 1.3096 | 237.9821 | 125.7082
19.2003 | 251.4079 | -47.5373 | 196.1984 | 1.3094 | 238.0997 | 125.7039
19.2028 | 251.448 | -47.9029 | 196.5774 | 1.3094 | 238.4854 | 125.724
19.2064 | 251.3865 | -47.5373 | 196.1913 | 1.3089 | 238.089 | 125.6932
19.2089 | 251.4264 | -47.2325 | 195.8998 | 1.3089 | 237.8042 | 125.7132
19.2114 | 251.4422 | -47.2325 | 195.9051 | 1.3088 | 237.8121 | 125.7211
19.2138 | 251.4823 | -46.9887 | 195.6746 | 1.3089 | 237.5883 | 125.7411
19.2162 | 251.6198 | -47.2325 | 195.9643 | 1.3094 | 237.9009 | 125.8099
19.2187 | 251.6112 | -47.2935 | 196.0224 | 1.3092 | 237.9576 | 125.8056
19.2211 | 251.554 | -47.6591 | 196.3689 | 1.3087 | 238.2946 | 125.777
19.2236 | 251.5452 | -47.6591 | 196.366 | 1.3085 | 238.2902 | 125.7726
19.2261 | 251.4879 | -47.7201 | 196.4079 | 1.3081 | 238.3226 | 125.744
19.2285 | 251.4794 | -47.2325 | 195.9175 | 1.3078 | 237.8307 | 125.7397
19.2309 | 251.5195 | -47.5373 | 196.2356 | 1.3079 | 238.1556 | 125.7598
19.2334 | 251.5109 | -47.5982 | 196.2937 | 1.3077 | 238.2122 | 125.7555
19.2359 | 251.5021 | -47.4154 | 196.1079 | 1.3075 | 238.025 | 125.7511
19.2395 | 251.5866 | -47.2935 | 196.0142 | 1.3077 | 237.9453 | 125.7933
19.2408 | 251.5337 | -47.5982 | 196.3013 | 1.3073 | 238.2235 | 125.7668
19.2444 | 251.4722 | -47.9029 | 196.5855 | 1.3067 | 238.4975 | 125.7361
19.2456 | 251.5166 | -47.7201 | 196.4175 | 1.3069 | 238.3369 | 125.7583
19.2481 | 251.5564 | -47.7201 | 196.4307 | 1.3069 | 238.3568 | 125.7782
19.2518 | 251.4949 | -47.4763 | 196.1664 | 1.3063 | 238.0823 | 125.7475
19.2542 | 251.535 | -47.6591 | 196.3626 | 1.3064 | 238.2851 | 125.7675
19.2567 | 251.5265 | -47.4763 | 196.177 | 1.3062 | 238.098 | 125.7632
19.2579 | 251.5222 | -47.6591 | 196.3583 | 1.3061 | 238.2787 | 125.7611
19.2616 | 251.5577 | -47.6591 | 196.3702 | 1.306 | 238.2965 | 125.7789
19.2641 | 251.5492 | -47.7201 | 196.4283 | 1.3058 | 238.3532 | 125.7746
19.2665 | 251.5893 | -47.8419 | 196.5635 | 1.3058 | 238.495 | 125.7946
19.2689 | 251.6294 | -47.7201 | 196.4551 | 1.3059 | 238.3933 | 125.8147
19.2714 | 251.5722 | -47.8419 | 196.5578 | 1.3054 | 238.4865 | 125.7861
19.2739 | 251.5633 | -48.0248 | 196.7377 | 1.3052 | 238.665 | 125.7817
19.2751 | 251.6563 | -47.9638 | 196.7077 | 1.3056 | 238.6505 | 125.8282
19.2788 | 251.6435 | -47.5982 | 196.3379 | 1.3053 | 238.2784 | 125.8217
19.28 | 251.6392 | -47.5982 | 196.3364 | 1.3052 | 238.2763 | 125.8196
19.2836 | 251.6507 | -47.5373 | 196.2794 | 1.305 | 238.2211 | 125.8253
19.2849 | 251.6221 | -47.5982 | 196.3307 | 1.3048 | 238.2677 | 125.811
19.2874 | 251.6133 | -47.4154 | 196.145 | 1.3046 | 238.0805 | 125.8066
19.2898 | 251.629 | -47.5982 | 196.333 | 1.3045 | 238.2712 | 125.8145
19.2922 | 251.6205 | -47.5982 | 196.3302 | 1.3043 | 238.2669 | 125.8102
19.2947 | 251.6119 | -47.7201 | 196.4492 | 1.304 | 238.3845 | 125.8059
19.2971 | 251.6033 | -47.6591 | 196.3854 | 1.3038 | 238.3193 | 125.8017
19.2996 | 251.5945 | -47.9638 | 196.6871 | 1.3036 | 238.6196 | 125.7973
19.3021 | 251.5859 | -47.7201 | 196.4406 | 1.3034 | 238.3716 | 125.793
19.3045 | 251.626 | -47.4154 | 196.1492 | 1.3035 | 238.0869 | 125.813
19.3069 | 251.6661 | -47.4154 | 196.1626 | 1.3035 | 238.1069 | 125.833
19.3094 | 251.7061 | -47.6591 | 196.4196 | 1.3035 | 238.3707 | 125.8531
19.3119 | 251.7945 | -47.6591 | 196.4491 | 1.3038 | 238.4149 | 125.8973
19.3143 | 251.6401 | -48.1467 | 196.8852 | 1.3029 | 238.8252 | 125.82
19.3168 | 251.6315 | -47.8419 | 196.5776 | 1.3027 | 238.5162 | 125.8158
19.3192 | 251.6716 | -47.2935 | 196.0425 | 1.3027 | 237.9878 | 125.8358
19.3229 | 251.6587 | -47.4154 | 196.1601 | 1.3024 | 238.1033 | 125.8294
19.3241 | 251.6544 | -47.781 | 196.5243 | 1.3023 | 238.4667 | 125.8272
19.3266 | 251.7915 | -47.6591 | 196.4481 | 1.3028 | 238.4133 | 125.8957
19.329 | 251.7829 | -47.6591 | 196.4452 | 1.3026 | 238.409 | 125.8914
19.3315 | 251.8229 | -47.7201 | 196.5196 | 1.3027 | 238.4901 | 125.9115
19.3339 | 251.9116 | -47.781 | 196.61 | 1.303 | 238.5953 | 125.9558
19.3376 | 251.8012 | -47.9029 | 196.6951 | 1.3021 | 238.662 | 125.9006
19.3401 | 251.7926 | -48.0857 | 196.8751 | 1.3019 | 238.8405 | 125.8963
19.3425 | 251.8327 | -47.9029 | 196.7056 | 1.302 | 238.6777 | 125.9163
19.3462 | 251.7226 | -48.0857 | 196.8517 | 1.3012 | 238.8055 | 125.8613
19.3486 | 251.6654 | -47.781 | 196.528 | 1.3007 | 238.4722 | 125.8327
19.3511 | 251.7538 | -47.781 | 196.5574 | 1.301 | 238.5164 | 125.8769
19.3535 | 251.6966 | -47.5982 | 196.3556 | 1.3005 | 238.305 | 125.8483
19.356 | 251.7366 | -47.9638 | 196.7345 | 1.3006 | 238.6906 | 125.8683
19.3584 | 251.8253 | -47.5982 | 196.3985 | 1.3009 | 238.3693 | 125.9126
19.3608 | 251.8167 | -47.8419 | 196.6393 | 1.3006 | 238.6087 | 125.9083
19.3634 | 251.7593 | -47.6591 | 196.4374 | 1.3002 | 238.3972 | 125.8796
19.3658 | 251.7507 | -47.5982 | 196.3736 | 1.3 | 238.332 | 125.8753
19.3682 | 251.7907 | -47.9638 | 196.7525 | 1.3 | 238.7176 | 125.8953
19.3707 | 251.855 | -47.9029 | 196.7131 | 1.3002 | 238.6889 | 125.9275
19.3731 | 251.7978 | -48.0248 | 196.8159 | 1.2997 | 238.7822 | 125.8989
19.3755 | 251.7164 | -47.5373 | 196.3013 | 1.2991 | 238.254 | 125.8582
19.3781 | 251.7075 | -47.9029 | 196.6639 | 1.2989 | 238.6152 | 125.8538
19.3817 | 251.7433 | -48.0857 | 196.8586 | 1.2989 | 238.8158 | 125.8716
19.3829 | 251.6904 | -47.9638 | 196.7191 | 1.2985 | 238.6675 | 125.8452
19.3866 | 251.6289 | -47.7201 | 196.4549 | 1.298 | 238.3931 | 125.8145
19.3878 | 251.7461 | -47.6591 | 196.433 | 1.2985 | 238.3906 | 125.873
19.3903 | 251.7373 | -47.9638 | 196.7347 | 1.2983 | 238.6909 | 125.8686
19.3928 | 251.7773 | -47.8419 | 196.6262 | 1.2983 | 238.589 | 125.8886
19.3952 | 251.8658 | -47.781 | 196.5948 | 1.2986 | 238.5724 | 125.9329
19.3976 | 251.8087 | -47.8419 | 196.6366 | 1.2981 | 238.6047 | 125.9043
19.4001 | 251.7515 | -47.8419 | 196.6176 | 1.2977 | 238.5762 | 125.8758
19.4026 | 251.7427 | -47.9029 | 196.6756 | 1.2975 | 238.6327 | 125.8713
19.405 | 251.6855 | -47.9638 | 196.7175 | 1.297 | 238.6651 | 125.8428
19.4075 | 251.6527 | -47.9029 | 196.6456 | 1.2967 | 238.5877 | 125.8263
19.4099 | 251.6684 | -47.6591 | 196.4071 | 1.2966 | 238.3518 | 125.8342
19.4123 | 251.6598 | -47.7201 | 196.4652 | 1.2964 | 238.4085 | 125.8299
19.4148 | 251.7481 | -47.4154 | 196.1899 | 1.2967 | 238.1479 | 125.874
19.4173 | 251.788 | -47.781 | 196.5688 | 1.2967 | 238.5335 | 125.894
19.4197 | 251.6823 | -47.5373 | 196.2899 | 1.296 | 238.237 | 125.8412
19.4222 | 251.7223 | -47.5982 | 196.3641 | 1.2961 | 238.3179 | 125.8612
19.4258 | 251.758 | -47.5373 | 196.3151 | 1.296 | 238.2748 | 125.879
19.4283 | 251.7006 | -47.6591 | 196.4178 | 1.2955 | 238.3679 | 125.8503
19.4308 | 251.6435 | -47.6591 | 196.3988 | 1.2951 | 238.3393 | 125.8217
19.4332 | 251.5863 | -47.6591 | 196.3797 | 1.2946 | 238.3108 | 125.7932
19.4356 | 251.5778 | -47.6591 | 196.3769 | 1.2944 | 238.3065 | 125.7889
19.4381 | 251.6177 | -47.8419 | 196.573 | 1.2945 | 238.5093 | 125.8089
19.4406 | 251.6089 | -47.9029 | 196.631 | 1.2942 | 238.5658 | 125.8044
19.443 | 251.6003 | -47.781 | 196.5063 | 1.294 | 238.4397 | 125.8002
19.4455 | 251.6403 | -47.9638 | 196.7024 | 1.2941 | 238.6424 | 125.8201
19.4479 | 251.7773 | -47.5982 | 196.3825 | 1.2946 | 238.3454 | 125.8887
19.4503 | 251.6716 | -47.8419 | 196.5909 | 1.2939 | 238.5362 | 125.8358
19.4528 | 251.7116 | -47.8419 | 196.6043 | 1.294 | 238.5562 | 125.8558
19.4553 | 251.7028 | -47.5982 | 196.3576 | 1.2938 | 238.3081 | 125.8514
19.4577 | 251.6456 | -47.9029 | 196.6433 | 1.2933 | 238.5842 | 125.8228
19.4602 | 251.6371 | -48.2076 | 196.9451 | 1.2931 | 238.8846 | 125.8185
19.4626 | 251.677 | -47.9029 | 196.6537 | 1.2931 | 238.5999 | 125.8385
19.4663 | 251.6153 | -47.9638 | 196.6941 | 1.2926 | 238.63 | 125.8077
19.4688 | 251.7038 | -48.0857 | 196.8455 | 1.2929 | 238.7961 | 125.8519
19.4712 | 251.6952 | -47.6591 | 196.416 | 1.2927 | 238.3652 | 125.8476
19.4736 | 251.6866 | -47.7201 | 196.4741 | 1.2924 | 238.4219 | 125.8433
19.4761 | 251.7266 | -47.9638 | 196.7312 | 1.2925 | 238.6856 | 125.8633
19.4785 | 251.7665 | -47.6591 | 196.4398 | 1.2925 | 238.4009 | 125.8833
19.481 | 251.7091 | -47.9029 | 196.6644 | 1.2921 | 238.616 | 125.8546
19.4835 | 251.7491 | -48.1467 | 196.9216 | 1.2921 | 238.8797 | 125.8745
19.4859 | 251.789 | -47.6591 | 196.4473 | 1.2922 | 238.4121 | 125.8945
19.4883 | 251.7319 | -47.7201 | 196.4892 | 1.2917 | 238.4445 | 125.8659
19.4908 | 251.7718 | -47.7201 | 196.5025 | 1.2917 | 238.4645 | 125.8859
19.4933 | 251.763 | -47.8419 | 196.6214 | 1.2915 | 238.5819 | 125.8815
19.4957 | 251.7544 | -48.0248 | 196.8014 | 1.2913 | 238.7605 | 125.8772
19.4969 | 251.7743 | -47.8419 | 196.6252 | 1.2914 | 238.5876 | 125.8872
19.4994 | 251.7658 | -47.6591 | 196.4395 | 1.2911 | 238.4005 | 125.8829
19.5018 | 251.7329 | -47.9029 | 196.6724 | 1.2908 | 238.6279 | 125.8665
19.5043 | 251.7968 | -47.7201 | 196.5109 | 1.291 | 238.477 | 125.8984
19.5068 | 251.8852 | -47.8419 | 196.6621 | 1.2913 | 238.643 | 125.9426
19.5092 | 251.7796 | -47.8419 | 196.6269 | 1.2906 | 238.5902 | 125.8898
19.5116 | 251.868 | -47.781 | 196.5955 | 1.2909 | 238.5735 | 125.934
19.5141 | 251.908 | -47.5373 | 196.3651 | 1.2909 | 238.3498 | 125.954
19.5165 | 251.8024 | -48.2076 | 197.0002 | 1.2902 | 238.9673 | 125.9012
19.519 | 251.842 | -48.0857 | 196.8915 | 1.2902 | 238.8652 | 125.921
19.5215 | 251.8819 | -47.9029 | 196.722 | 1.2903 | 238.7024 | 125.941
19.5239 | 251.7278 | -47.7201 | 196.4879 | 1.2893 | 238.4425 | 125.8639
19.5263 | 251.7677 | -48.1467 | 196.9278 | 1.2894 | 238.8891 | 125.8839
19.5288 | 251.8561 | -48.0248 | 196.8353 | 1.2897 | 238.8114 | 125.9281
19.5313 | 251.8473 | -47.781 | 196.5886 | 1.2895 | 238.5631 | 125.9236
19.5337 | 251.9841 | -47.9029 | 196.7561 | 1.29 | 238.7535 | 125.9921
19.5361 | 251.9755 | -47.7201 | 196.5704 | 1.2898 | 238.5664 | 125.9878
19.5386 | 251.9669 | -47.5982 | 196.4457 | 1.2896 | 238.4402 | 125.9835
19.541 | 251.9583 | -47.7201 | 196.5647 | 1.2894 | 238.5578 | 125.9792
19.5435 | 252.0464 | -48.0857 | 196.9597 | 1.2897 | 238.9674 | 126.0232
19.546 | 252.0621 | -48.2076 | 197.0868 | 1.2896 | 239.0971 | 126.031
19.5484 | 252.0292 | -48.2076 | 197.0758 | 1.2893 | 239.0807 | 126.0146
19.5521 | 251.9193 | -47.9029 | 196.7345 | 1.2885 | 238.7211 | 125.9597
19.5533 | 251.915 | -48.1467 | 196.9769 | 1.2884 | 238.9627 | 125.9575
19.5558 | 251.9547 | -48.2686 | 197.112 | 1.2884 | 239.1044 | 125.9773
19.5582 | 251.9945 | -47.9029 | 196.7596 | 1.2884 | 238.7587 | 125.9973
19.5607 | 251.9375 | -47.9638 | 196.8015 | 1.288 | 238.791 | 125.9687
19.5631 | 251.9773 | -47.9638 | 196.8147 | 1.288 | 238.811 | 125.9887
19.5655 | 251.9687 | -48.0857 | 196.9338 | 1.2878 | 238.9286 | 125.9844
19.568 | 251.9843 | -47.9638 | 196.8171 | 1.2877 | 238.8145 | 125.9922
19.5717 | 252.0197 | -47.6591 | 196.5242 | 1.2877 | 238.5274 | 126.0098
19.5729 | 252.0153 | -48.1467 | 197.0103 | 1.2876 | 239.0129 | 126.0077
19.5766 | 251.954 | -48.1467 | 196.9899 | 1.287 | 238.9822 | 125.977
19.5778 | 251.9981 | -47.8419 | 196.6998 | 1.2872 | 238.6995 | 125.9991
19.5802 | 251.9411 | -47.9029 | 196.7418 | 1.2867 | 238.7319 | 125.9705
19.5828 | 251.9322 | -47.8419 | 196.6778 | 1.2865 | 238.6665 | 125.9661
19.5864 | 251.9677 | -47.781 | 196.6287 | 1.2864 | 238.6234 | 125.9839
19.5876 | 251.9634 | -48.2076 | 197.0539 | 1.2863 | 239.0478 | 125.9817
19.5913 | 251.9505 | -47.7201 | 196.5621 | 1.286 | 238.5539 | 125.9753
19.5937 | 251.9904 | -47.8419 | 196.6972 | 1.2861 | 238.6956 | 125.9952
19.5974 | 251.9772 | -48.0857 | 196.9366 | 1.2858 | 238.9328 | 125.9886
19.5999 | 252.0171 | -47.781 | 196.6452 | 1.2858 | 238.648 | 126.0085
19.6023 | 252.0084 | -47.9638 | 196.8251 | 1.2856 | 238.8265 | 126.0042
19.6048 | 251.9998 | -47.781 | 196.6394 | 1.2854 | 238.6394 | 125.9999
19.6073 | 252.0394 | -48.2076 | 197.0792 | 1.2854 | 239.0858 | 126.0197
19.6097 | 252.0308 | -48.0857 | 196.9545 | 1.2852 | 238.9596 | 126.0154
19.6134 | 251.9694 | -48.3905 | 197.2388 | 1.2847 | 239.2337 | 125.9847
19.6146 | 251.9167 | -47.9029 | 196.7336 | 1.2843 | 238.7197 | 125.9583
19.617 | 251.9565 | -47.9029 | 196.7469 | 1.2844 | 238.7397 | 125.9783
19.6195 | 251.8995 | -47.9638 | 196.7888 | 1.2839 | 238.772 | 125.9497
19.622 | 251.939 | -48.0248 | 196.863 | 1.284 | 238.8528 | 125.9695
19.6244 | 252.0273 | -47.781 | 196.6486 | 1.2843 | 238.6532 | 126.0137
19.6268 | 252.0187 | -48.0857 | 196.9504 | 1.2841 | 238.9535 | 126.0093
19.6293 | 252.0101 | -48.0248 | 196.8867 | 1.2838 | 238.8883 | 126.005
19.633 | 252.0453 | -47.9638 | 196.8374 | 1.2838 | 238.845 | 126.0227
19.6354 | 251.8914 | -48.0857 | 196.908 | 1.2828 | 238.8899 | 125.9457
19.6379 | 251.8828 | -48.1467 | 196.9661 | 1.2826 | 238.9466 | 125.9414
19.6403 | 251.9711 | -48.0248 | 196.8737 | 1.2829 | 238.8688 | 125.9855
19.6415 | 251.8699 | -48.4514 | 197.2665 | 1.2823 | 239.2448 | 125.9349
19.644 | 251.9581 | -48.3905 | 197.235 | 1.2826 | 239.2281 | 125.9791
19.6477 | 251.9934 | -48.2076 | 197.0639 | 1.2826 | 239.0628 | 125.9967
19.6501 | 251.9848 | -48.1467 | 197.0001 | 1.2824 | 238.9976 | 125.9924
19.6526 | 251.9277 | -48.0248 | 196.8592 | 1.2819 | 238.8472 | 125.9639
19.655 | 251.9191 | -48.0857 | 196.9172 | 1.2817 | 238.9038 | 125.9596
19.6575 | 251.9589 | -48.0857 | 196.9305 | 1.2817 | 238.9237 | 125.9795
19.66 | 251.9501 | -47.9638 | 196.8057 | 1.2815 | 238.7973 | 125.975
19.6624 | 251.9898 | -47.9029 | 196.758 | 1.2816 | 238.7563 | 125.9949
19.6648 | 251.9328 | -48.0857 | 196.9218 | 1.2811 | 238.9106 | 125.9664
19.6673 | 251.9726 | -48.0857 | 196.9351 | 1.2812 | 238.9305 | 125.9863
19.6697 | 252.0124 | -47.8419 | 196.7045 | 1.2812 | 238.7066 | 126.0062
19.6722 | 251.9551 | -48.2076 | 197.0511 | 1.2808 | 239.0437 | 125.9776
19.6747 | 251.9949 | -47.9638 | 196.8206 | 1.2808 | 238.8198 | 125.9975
19.6771 | 251.9863 | -48.2686 | 197.1225 | 1.2806 | 239.1202 | 125.9931
19.6808 | 251.925 | -47.8419 | 196.6754 | 1.2801 | 238.6629 | 125.9625
19.6832 | 251.9647 | -48.2076 | 197.0543 | 1.2801 | 239.0485 | 125.9824
19.6857 | 251.9801 | -48.2686 | 197.1205 | 1.28 | 239.1171 | 125.99
19.6869 | 251.9516 | -48.2686 | 197.111 | 1.2798 | 239.1029 | 125.9758
19.6894 | 251.9671 | -48.0857 | 196.9332 | 1.2797 | 238.9278 | 125.9836
19.6918 | 252.0553 | -48.2076 | 197.0845 | 1.28 | 239.0938 | 126.0277
19.6942 | 252.0467 | -47.9029 | 196.777 | 1.2798 | 238.7847 | 126.0233
19.6967 | 252.0865 | -47.7201 | 196.6074 | 1.2798 | 238.6218 | 126.0432
19.6992 | 252.0776 | -48.0857 | 196.9701 | 1.2796 | 238.983 | 126.0388
19.7016 | 251.9722 | -47.781 | 196.6302 | 1.2789 | 238.6256 | 125.9861
19.7041 | 251.9152 | -48.2686 | 197.0988 | 1.2785 | 239.0847 | 125.9576
19.7065 | 251.9549 | -48.0857 | 196.9292 | 1.2785 | 238.9217 | 125.9775
19.7089 | 251.9463 | -48.2686 | 197.1092 | 1.2783 | 239.1003 | 125.9732
19.7114 | 251.9858 | -47.9029 | 196.7567 | 1.2784 | 238.7543 | 125.9929
19.7139 | 252.0256 | -47.7201 | 196.5871 | 1.2784 | 238.5914 | 126.0128
19.7163 | 252.017 | -48.0857 | 196.9499 | 1.2782 | 238.9527 | 126.0085
19.7188 | 252.0567 | -47.8419 | 196.7193 | 1.2783 | 238.7288 | 126.0284
19.7224 | 252.1405 | -47.9638 | 196.8691 | 1.2784 | 238.8926 | 126.0703
19.7237 | 252.0876 | -47.9638 | 196.8515 | 1.2781 | 238.8661 | 126.0438
19.7286 | 252.1187 | -48.0248 | 196.9229 | 1.2779 | 238.9427 | 126.0594
19.731 | 252.0617 | -47.9029 | 196.782 | 1.2775 | 238.7923 | 126.0309
19.7335 | 252.0047 | -47.9029 | 196.763 | 1.277 | 238.7638 | 126.0024
19.736 | 251.9475 | -48.0248 | 196.8658 | 1.2766 | 238.857 | 125.9737
19.7372 | 251.9915 | -48.1467 | 197.0024 | 1.2767 | 239.001 | 125.9958
19.7408 | 251.9786 | -48.3905 | 197.2419 | 1.2764 | 239.2383 | 125.9893
19.7433 | 251.9216 | -48.1467 | 196.9791 | 1.276 | 238.966 | 125.9608
19.7457 | 251.9613 | -48.0248 | 196.8704 | 1.276 | 238.864 | 125.9807
19.7482 | 251.9527 | -48.0248 | 196.8675 | 1.2758 | 238.8597 | 125.9764
19.7507 | 252.0889 | -48.2076 | 197.0957 | 1.2764 | 239.1106 | 126.0445
19.7531 | 252.177 | -48.3905 | 197.308 | 1.2766 | 239.3375 | 126.0885
19.7555 | 252.0717 | -47.9638 | 196.8462 | 1.276 | 238.8581 | 126.0358
19.758 | 252.1839 | -48.2686 | 197.1884 | 1.2764 | 239.2191 | 126.092
19.7604 | 252.2236 | -48.1467 | 197.0797 | 1.2764 | 239.117 | 126.1118
19.7629 | 252.1422 | -48.3295 | 197.2354 | 1.2758 | 239.2591 | 126.0711
19.7654 | 252.1336 | -48.1467 | 197.0497 | 1.2756 | 239.072 | 126.0668
19.7678 | 252.1249 | -48.0857 | 196.9858 | 1.2754 | 239.0067 | 126.0625
19.7702 | 252.1163 | -47.8419 | 196.7392 | 1.2752 | 238.7586 | 126.0582
19.7727 | 252.2285 | -48.2076 | 197.1423 | 1.2756 | 239.1804 | 126.1143
19.7752 | 252.0988 | -48.0248 | 196.9162 | 1.2748 | 238.9327 | 126.0494
19.7776 | 252.0902 | -48.2686 | 197.1572 | 1.2746 | 239.1722 | 126.0451
19.7801 | 252.1057 | -48.1467 | 197.0404 | 1.2745 | 239.0581 | 126.0529
19.7825 | 252.1454 | -48.2076 | 197.1146 | 1.2746 | 239.1388 | 126.0727
19.7849 | 252.1368 | -48.3295 | 197.2336 | 1.2744 | 239.2564 | 126.0684
19.7874 | 252.2246 | -48.0248 | 196.9582 | 1.2747 | 238.9956 | 126.1123
19.7899 | 252.2159 | -48.2686 | 197.1991 | 1.2745 | 239.2351 | 126.108
19.7923 | 252.1106 | -48.5124 | 197.4078 | 1.2738 | 239.4262 | 126.0553
19.7948 | 252.1503 | -48.2686 | 197.1772 | 1.2738 | 239.2023 | 126.0752
19.7972 | 252.0933 | -48.3295 | 197.2191 | 1.2734 | 239.2347 | 126.0467
19.7996 | 252.0364 | -48.2686 | 197.1392 | 1.2729 | 239.1453 | 126.0182
19.8021 | 252.1725 | -48.3905 | 197.3065 | 1.2735 | 239.3352 | 126.0862
19.8046 | 252.1155 | -48.3295 | 197.2265 | 1.273 | 239.2458 | 126.0578
19.807 | 252.1069 | -48.3905 | 197.2846 | 1.2728 | 239.3024 | 126.0534
19.8095 | 252.1949 | -48.2076 | 197.1311 | 1.2731 | 239.1635 | 126.0974
19.8119 | 252.1379 | -48.3905 | 197.295 | 1.2727 | 239.318 | 126.069
19.8144 | 252.129 | -48.3905 | 197.292 | 1.2725 | 239.3135 | 126.0645
19.8168 | 252.1687 | -48.5124 | 197.4271 | 1.2725 | 239.4553 | 126.0844
19.8193 | 252.1118 | -48.4514 | 197.3472 | 1.2721 | 239.3658 | 126.0559
19.8217 | 252.0548 | -48.2076 | 197.0844 | 1.2716 | 239.0935 | 126.0274
19.8242 | 252.0945 | -48.6343 | 197.5243 | 1.2717 | 239.54 | 126.0472
19.8267 | 252.0373 | -48.1467 | 197.0176 | 1.2712 | 239.0238 | 126.0186
19.8291 | 252.077 | -47.9638 | 196.848 | 1.2712 | 238.8608 | 126.0385
19.8315 | 252.1166 | -48.4514 | 197.3488 | 1.2713 | 239.3682 | 126.0583
19.834 | 252.0597 | -48.6952 | 197.5736 | 1.2708 | 239.5835 | 126.0298
19.8364 | 252.1477 | -48.5124 | 197.4201 | 1.2711 | 239.4447 | 126.0738
19.8389 | 252.1871 | -48.6952 | 197.6161 | 1.2712 | 239.6472 | 126.0935
19.8414 | 252.2267 | -48.7562 | 197.6903 | 1.2712 | 239.7281 | 126.1134
19.8438 | 252.1698 | -48.5733 | 197.4884 | 1.2708 | 239.5167 | 126.0849
19.8462 | 252.1128 | -48.7562 | 197.6523 | 1.2703 | 239.6711 | 126.0564
19.8499 | 252.1965 | -48.4514 | 197.3754 | 1.2705 | 239.4081 | 126.0982
19.8524 | 252.1876 | -48.4514 | 197.3724 | 1.2703 | 239.4037 | 126.0938
19.8548 | 252.2272 | -48.6952 | 197.6294 | 1.2704 | 239.6673 | 126.1136
19.8585 | 252.166 | -48.6343 | 197.5481 | 1.2698 | 239.5758 | 126.083
19.8609 | 252.109 | -48.6343 | 197.5291 | 1.2694 | 239.5473 | 126.0545
19.8634 | 252.197 | -48.4514 | 197.3756 | 1.2697 | 239.4084 | 126.0985
19.8659 | 252.3088 | -48.4514 | 197.4128 | 1.2701 | 239.4643 | 126.1544
19.8683 | 252.3002 | -48.5733 | 197.5319 | 1.2699 | 239.5819 | 126.1501
19.8708 | 252.3398 | -48.5733 | 197.5451 | 1.2699 | 239.6017 | 126.1699
19.8732 | 252.3311 | -48.3295 | 197.2984 | 1.2697 | 239.3536 | 126.1656
19.8756 | 252.2259 | -48.6952 | 197.629 | 1.269 | 239.6667 | 126.113
19.8794 | 252.261 | -48.8781 | 197.8236 | 1.269 | 239.8671 | 126.1305
19.8818 | 252.3006 | -48.5124 | 197.4711 | 1.269 | 239.5212 | 126.1503
19.8842 | 252.1954 | -49 | 197.9236 | 1.2683 | 239.9562 | 126.0977
19.8867 | 252.235 | -48.6952 | 197.632 | 1.2684 | 239.6712 | 126.1175
19.8891 | 252.1781 | -48.5124 | 197.4303 | 1.2679 | 239.46 | 126.0891
19.8916 | 252.2658 | -48.5733 | 197.5204 | 1.2682 | 239.5647 | 126.1329
19.8941 | 252.3054 | -48.6952 | 197.6555 | 1.2682 | 239.7064 | 126.1527
19.8965 | 252.2967 | -48.8781 | 197.8355 | 1.268 | 239.885 | 126.1484
19.8989 | 252.2881 | -48.3295 | 197.284 | 1.2678 | 239.332 | 126.144
19.9014 | 252.376 | -48.4514 | 197.4352 | 1.2681 | 239.4979 | 126.188
19.9039 | 252.3188 | -48.6343 | 197.5991 | 1.2677 | 239.6522 | 126.1594
19.9063 | 252.3101 | -48.8781 | 197.84 | 1.2675 | 239.8917 | 126.1551
19.9088 | 252.3015 | -48.7562 | 197.7152 | 1.2673 | 239.7654 | 126.1507
19.9124 | 252.2402 | -48.6952 | 197.6338 | 1.2667 | 239.6738 | 126.1201
19.9136 | 252.1394 | -48.8171 | 197.7221 | 1.2662 | 239.7453 | 126.0697
19.9161 | 252.227 | -48.8171 | 197.7513 | 1.2664 | 239.7891 | 126.1135
19.9198 | 252.214 | -48.6343 | 197.5641 | 1.2661 | 239.5998 | 126.107
19.921 | 252.1614 | -48.6952 | 197.6075 | 1.2658 | 239.6344 | 126.0807
19.9235 | 252.1528 | -48.6952 | 197.6046 | 1.2656 | 239.6301 | 126.0764
19.9259 | 252.1924 | -48.8171 | 197.7397 | 1.2657 | 239.7718 | 126.0962
19.9283 | 252.2803 | -48.939 | 197.8909 | 1.2659 | 239.9376 | 126.1401
19.9321 | 252.3635 | -48.8171 | 197.7968 | 1.2661 | 239.8574 | 126.1818
19.9345 | 252.3066 | -48.8171 | 197.7778 | 1.2657 | 239.8289 | 126.1533
19.9369 | 252.2497 | -48.8171 | 197.7588 | 1.2652 | 239.8005 | 126.1249
19.9394 | 252.2411 | -48.6952 | 197.6341 | 1.265 | 239.6742 | 126.1205
19.9419 | 252.1839 | -48.939 | 197.8588 | 1.2646 | 239.8895 | 126.092
19.9443 | 252.1752 | -49 | 197.9169 | 1.2644 | 239.9461 | 126.0876
19.9468 | 252.2148 | -48.7562 | 197.6863 | 1.2644 | 239.7221 | 126.1074
19.9492 | 252.2062 | -49.1218 | 198.049 | 1.2642 | 240.0834 | 126.1031
19.9516 | 252.2458 | -49.1218 | 198.0622 | 1.2643 | 240.1032 | 126.1229
19.9541 | 252.1889 | -49.2437 | 198.1652 | 1.2638 | 240.1966 | 126.0944
19.9566 | 252.1317 | -49.3656 | 198.268 | 1.2634 | 240.29 | 126.0659
19.9602 | 252.2152 | -49.2437 | 198.1739 | 1.2636 | 240.2098 | 126.1076
19.9615 | 252.2591 | -49 | 197.9449 | 1.2637 | 239.9881 | 126.1296
19.9651 | 252.2461 | -49 | 197.9405 | 1.2634 | 239.9816 | 126.1231
19.9676 | 252.3096 | -49 | 197.9617 | 1.2636 | 240.0133 | 126.1548
19.9701 | 252.3009 | -48.8171 | 197.7759 | 1.2634 | 239.8261 | 126.1505
19.9725 | 252.1717 | -48.8781 | 197.7938 | 1.2626 | 239.8224 | 126.0858
19.9749 | 252.163 | -48.8171 | 197.7299 | 1.2624 | 239.7571 | 126.0815
19.9762 | 252.2069 | -48.8171 | 197.7446 | 1.2625 | 239.7791 | 126.1035
19.9786 | 252.15 | -48.8171 | 197.7256 | 1.2621 | 239.7506 | 126.075
19.9823 | 252.185 | -48.8781 | 197.7983 | 1.262 | 239.8291 | 126.0925
19.9835 | 252.1807 | -48.4514 | 197.3701 | 1.2619 | 239.4002 | 126.0903
19.986 | 252.1238 | -48.5733 | 197.4731 | 1.2615 | 239.4937 | 126.0619
19.9896 | 252.159 | -49 | 197.9115 | 1.2614 | 239.938 | 126.0795
19.9921 | 252.3191 | -48.7562 | 197.7211 | 1.2621 | 239.7743 | 126.1596
19.9958 | 252.3059 | -48.4514 | 197.4119 | 1.2618 | 239.4628 | 126.1529
19.9982 | 252.2972 | -48.4514 | 197.409 | 1.2616 | 239.4585 | 126.1486
20.0007 | 252.2886 | -48.5733 | 197.528 | 1.2614 | 239.5761 | 126.1443