## General
ID | Test Identification
Test Identification | Location | NWZ-BH-5030
Test Identification | Sample | 08-1
Test Identification | Depth | 7.2 | [m]
Specimen Visual Description
Specimen Visual Description | Grey silty CLAY
Initial Specimen Conditions
Initial Specimen Conditions | Test start date | 15/07/2024
Initial Specimen Conditions | Mould outer / inner diameter | 100 / 69.95 | [mm]
Initial Specimen Conditions | Weight of soil | 41.86 | [g]
Initial Specimen Conditions | Water content | 26.069 | [%]
Initial Specimen Conditions | Bulk density | 2.0275 | [Mg/m3]
Initial Specimen Conditions | Dry density | 1.6083 | [Mg/m3]
Initial Specimen Conditions | Material retained on 425 mm sieve | 0 | [%]
Test Conditions
Test Conditions | Interface type | Soil - Steel
Test Conditions | Initial interface roughness | 8.302 | [µm]
Test Conditions | Final interface roughness | 0 | [µm]
Consolidation - Before Fast Shear
Consolidation - Before Fast Shear | Consolidation pressure | 69.7945 | [kPa]
Consolidation - Before Fast Shear | Vertical displacement | 0.072 | [mm]
Consolidation - Before Fast Shear | Vertical strain | 1.46 | [%]
Fast Shear - Stage 1
Fast Shear - Stage 1 | Normal Stress | 69.7945 | [kPa]
Fast Shear - Stage 1 | Vertical displacement | 0.17 | [mm]
Fast Shear - Stage 1 | Vertical strain | 3.4 | [%]
Fast Shear - Stage 1 | Horizontal displacement | 199.921 | [mm]
Fast Shear - Stage 1 | Rate of horizontal displacement | 500 | [mm/min]
At peak stress
Fast Shear - Stage 1 - At peak stress | Shear stress | 49.2138 | [kPa]
Fast Shear - Stage 1 - At peak stress | Horizontal displacement | 16.6601 | [mm]
Fast Shear - Stage 2
Fast Shear - Stage 2 | Normal Stress | 69.7945 | [kPa]
Fast Shear - Stage 2 | Vertical displacement | 0.252 | [mm]
Fast Shear - Stage 2 | Vertical strain | 5.04 | [%]
Fast Shear - Stage 2 | Horizontal displacement | 399.842 | [mm]
Fast Shear - Stage 2 | Rate of horizontal displacement | 500 | [mm/min]
At peak stress
Fast Shear - Stage 2 - At peak stress | Shear stress | 50.4977 | [kPa]
Fast Shear - Stage 2 - At peak stress | Horizontal displacement | 383.1819 | [mm]
Fast Shear - Stage 3
Fast Shear - Stage 3 | Normal Stress | 69.7945 | [kPa]
Fast Shear - Stage 3 | Vertical displacement | 0.344 | [mm]
Fast Shear - Stage 3 | Vertical strain | 6.88 | [%]
Fast Shear - Stage 3 | Horizontal displacement | 599.763 | [mm]
Fast Shear - Stage 3 | Rate of horizontal displacement | 500 | [mm/min]
At peak stress
Fast Shear - Stage 3 - At peak stress | Shear stress | 52.6374 | [kPa]
Fast Shear - Stage 3 - At peak stress | Horizontal displacement | 541.4527 | [mm]
Fast Shear - Stage 4
Fast Shear - Stage 4 | Normal Stress | 69.7945 | [kPa]
Fast Shear - Stage 4 | Vertical displacement | 0.426 | [mm]
Fast Shear - Stage 4 | Vertical strain | 8.52 | [%]
Fast Shear - Stage 4 | Horizontal displacement | 799.684 | [mm]
Fast Shear - Stage 4 | Rate of horizontal displacement | 500 | [mm/min]
At peak stress
Fast Shear - Stage 4 - At peak stress | Shear stress | 51.7815 | [kPa]
Fast Shear - Stage 4 - At peak stress | Horizontal displacement | 674.7334 | [mm]
Fast Shear - Stage 5
Fast Shear - Stage 5 | Normal Stress | 69.7945 | [kPa]
Fast Shear - Stage 5 | Vertical displacement | 0.513 | [mm]
Fast Shear - Stage 5 | Vertical strain | 10.26 | [%]
Fast Shear - Stage 5 | Horizontal displacement | 999.605 | [mm]
Fast Shear - Stage 5 | Rate of horizontal displacement | 500 | [mm/min]
At peak stress
Fast Shear - Stage 5 - At peak stress | Shear stress | 50.0697 | [kPa]
Fast Shear - Stage 5 - At peak stress | Horizontal displacement | 816.3441 | [mm]
Consolidation - Before Slow Shear
Consolidation - Before Slow Shear | Consolidation pressure | 119.9326 | [kPa]
Consolidation - Before Slow Shear | Vertical displacement | 0.559 | [mm]
Consolidation - Before Slow Shear | Vertical strain | 11.18 | [%]
Slow Shear
Slow Shear | Normal stress | 119.9326 | [kPa]
Slow Shear | Vertical displacement | 0.616 | [mm]
Slow Shear | Vertical strain | 12.32 | [%]
Slow Shear | Horizontal displacement | 19.8654 | [mm]
Slow Shear | Rate of horizontal displacement | 0.018 | [mm/min]
At peak stress
Slow Shear - At peak stress | Shear stress | 59.9125 | [kPa]
Slow Shear - At peak stress | Horizontal displacement | 1.0678 | [mm]
Slow Shear - At peak stress | Shear angle | 26.5445 | [°]
At residual stress
Slow Shear - At residual stress | Shear stress | 58.2007 | [kPa]
Slow Shear - At residual stress | Horizontal displacement | 19.8654 | [mm]
Slow Shear - At residual stress | Vertical displacement |  | [mm]
Slow Shear - At residual stress | Vertical strain |  | [%]
Slow Shear - At residual stress | Shear angle | 25.8863 | [°]

## Consolidation - 1
Consolidation - Before Fast Shear
Root time | Vertical Displacement
[min] | [mm]
0 | 0
0.28868 | 0.037
0.40825 | 0.044
0.5 | 0.048
0.57735 | 0.049
0.6455 | 0.049
0.70711 | 0.051
0.76376 | 0.051
0.8165 | 0.051
0.86603 | 0.053
0.91287 | 0.053
0.95743 | 0.053
1 | 0.055001
1.0408 | 0.055001
1.0801 | 0.055001
1.118 | 0.057
1.1547 | 0.057
1.1902 | 0.057
1.2247 | 0.057
1.2583 | 0.057
1.291 | 0.059
1.3229 | 0.059
1.354 | 0.059
1.3844 | 0.059
1.4142 | 0.059
1.4434 | 0.059
1.472 | 0.059
1.5 | 0.059
1.5275 | 0.059
1.5546 | 0.059
1.5811 | 0.06
1.6073 | 0.06
1.633 | 0.06
1.6583 | 0.06
1.6833 | 0.06
1.7078 | 0.06
1.7321 | 0.06
1.7559 | 0.06
1.7795 | 0.06
1.8028 | 0.06
1.8257 | 0.06
1.8484 | 0.06
1.8708 | 0.06
1.893 | 0.06
1.9149 | 0.06
1.9365 | 0.06
1.9579 | 0.062
1.9791 | 0.062
2 | 0.062
2.0207 | 0.062
2.0412 | 0.062
2.0616 | 0.062
2.0817 | 0.062
2.1016 | 0.062
2.1213 | 0.062
2.1409 | 0.062
2.1602 | 0.062
2.1794 | 0.062
2.1985 | 0.062
2.2174 | 0.062
2.2361 | 0.062
2.2546 | 0.062
2.273 | 0.062
2.2913 | 0.062
2.3094 | 0.064
2.3274 | 0.062
2.3452 | 0.064
2.3629 | 0.062
2.3805 | 0.064
2.3979 | 0.064
2.4152 | 0.064
2.4324 | 0.064
2.4495 | 0.064
2.4664 | 0.064
2.4833 | 0.064
2.5 | 0.064
2.5166 | 0.064
2.5331 | 0.064
2.5495 | 0.064
2.5658 | 0.064
2.582 | 0.064
2.5981 | 0.064
2.6141 | 0.064
2.63 | 0.064
2.6458 | 0.064
2.6615 | 0.064
2.6771 | 0.064
2.6926 | 0.064
2.708 | 0.064
2.7234 | 0.064
2.7386 | 0.064
2.7538 | 0.064
2.7689 | 0.064
2.7839 | 0.066
2.7988 | 0.066
2.8137 | 0.066
2.8284 | 0.066
2.8431 | 0.066
2.8577 | 0.066
2.8723 | 0.066
2.8868 | 0.066
2.9011 | 0.066
2.9155 | 0.066
2.9297 | 0.066
2.9439 | 0.066
2.958 | 0.066
2.9721 | 0.066
2.9861 | 0.066
3 | 0.066
3.0139 | 0.066
3.0277 | 0.066
3.0414 | 0.066
3.0551 | 0.066
3.0687 | 0.066
3.0822 | 0.066
3.0957 | 0.066
3.1091 | 0.066
3.1225 | 0.066
3.1358 | 0.066
3.1491 | 0.066
3.1623 | 0.066
3.1754 | 0.066
3.1885 | 0.066
3.2016 | 0.066
3.2146 | 0.066
3.2275 | 0.066
3.2404 | 0.066
3.2532 | 0.066
3.266 | 0.066
3.2787 | 0.066
3.2914 | 0.066
3.304 | 0.066
3.3166 | 0.068
3.3292 | 0.066
3.3417 | 0.066
3.3541 | 0.068
3.3665 | 0.066
3.3789 | 0.066
3.3912 | 0.068
3.4034 | 0.068
3.4157 | 0.066
3.4278 | 0.066
3.44 | 0.066
3.4521 | 0.068
3.4641 | 0.068
3.4761 | 0.066
3.4881 | 0.068
3.5 | 0.068
3.5119 | 0.066
3.5237 | 0.066
3.5355 | 0.068
3.5473 | 0.066
3.559 | 0.066
3.5707 | 0.068
3.5824 | 0.068
3.594 | 0.068
3.6056 | 0.068
3.6171 | 0.068
3.6286 | 0.068
3.6401 | 0.068
3.6515 | 0.068
3.6629 | 0.068
3.6742 | 0.068
3.6856 | 0.068
3.6968 | 0.068
3.7081 | 0.068
3.7193 | 0.068
3.7305 | 0.068
3.7417 | 0.068
3.7528 | 0.068
3.7639 | 0.068
3.7749 | 0.068
3.7859 | 0.068
3.7969 | 0.068
3.8079 | 0.068
3.8188 | 0.068
3.8297 | 0.068
3.8406 | 0.068
3.8514 | 0.068
3.8622 | 0.068
3.873 | 0.068
3.8837 | 0.068
3.8944 | 0.068
3.9051 | 0.068
3.9158 | 0.068
3.9264 | 0.068
3.937 | 0.068
3.9476 | 0.068
3.9581 | 0.068
3.9686 | 0.068
3.9791 | 0.068
3.9896 | 0.068
4 | 0.068
4.0104 | 0.068
4.0208 | 0.068
4.0311 | 0.068
4.0415 | 0.068
4.0517 | 0.068
4.062 | 0.068
4.0723 | 0.068
4.0825 | 0.068
4.0927 | 0.068
4.1028 | 0.068
4.113 | 0.068
4.1231 | 0.068
4.1332 | 0.068
4.1433 | 0.068
4.1533 | 0.068
4.1633 | 0.068
4.1733 | 0.068
4.1833 | 0.068
4.1932 | 0.068
4.2032 | 0.068
4.2131 | 0.068
4.223 | 0.068
4.2328 | 0.068
4.2426 | 0.068
4.2525 | 0.068
4.2622 | 0.068
4.272 | 0.068
4.2817 | 0.068
4.2915 | 0.068
4.3012 | 0.068
4.3108 | 0.068
4.3205 | 0.068
4.3301 | 0.068
4.3397 | 0.07
4.3493 | 0.07
4.3589 | 0.068
4.3684 | 0.068
4.378 | 0.07
4.3875 | 0.068
4.397 | 0.068
4.4064 | 0.068
4.4159 | 0.068
4.4253 | 0.068
4.4347 | 0.068
4.4441 | 0.068
4.4535 | 0.068
4.4628 | 0.07
4.4721 | 0.068
4.4814 | 0.068
4.4907 | 0.068
4.5 | 0.07
4.5092 | 0.068
4.5185 | 0.07
4.5277 | 0.068
4.5369 | 0.068
4.5461 | 0.07
4.5552 | 0.07
4.5644 | 0.068
4.5735 | 0.07
4.5826 | 0.068
4.5917 | 0.068
4.6007 | 0.068
4.6098 | 0.07
4.6188 | 0.068
4.6278 | 0.068
4.6368 | 0.07
4.6458 | 0.07
4.6547 | 0.07
4.6637 | 0.07
4.6726 | 0.068
4.6815 | 0.07
4.6904 | 0.068
4.6993 | 0.07
4.7081 | 0.07
4.717 | 0.07
4.7258 | 0.07
4.7346 | 0.07
4.7434 | 0.07
4.7522 | 0.07
4.761 | 0.07
4.7697 | 0.068
4.7784 | 0.07
4.7871 | 0.07
4.7958 | 0.07
4.8045 | 0.07
4.8132 | 0.07
4.8218 | 0.07
4.8305 | 0.07
4.8391 | 0.07
4.8477 | 0.07
4.8563 | 0.07
4.8648 | 0.07
4.8734 | 0.07
4.8819 | 0.07
4.8905 | 0.07
4.899 | 0.07
4.9075 | 0.07
4.916 | 0.07
4.9244 | 0.07
4.9329 | 0.07
4.9413 | 0.07
4.9497 | 0.07
4.9582 | 0.07
4.9666 | 0.07
4.9749 | 0.07
4.9833 | 0.07
4.9917 | 0.07
5 | 0.07
5.0083 | 0.07
5.0166 | 0.07
5.0249 | 0.07
5.0332 | 0.07
5.0415 | 0.07
5.0498 | 0.07
5.058 | 0.07
5.0662 | 0.07
5.0744 | 0.07
5.0827 | 0.07
5.0908 | 0.07
5.099 | 0.07
5.1072 | 0.07
5.1153 | 0.07
5.1235 | 0.07
5.1316 | 0.07
5.1397 | 0.07
5.1478 | 0.07
5.1559 | 0.07
5.164 | 0.07
5.172 | 0.07
5.1801 | 0.07
5.1881 | 0.07
5.1962 | 0.07
5.2042 | 0.07
5.2122 | 0.07
5.2202 | 0.07
5.2281 | 0.07
5.2361 | 0.07
5.244 | 0.07
5.252 | 0.07
5.2599 | 0.07
5.2678 | 0.07
5.2757 | 0.07
5.2836 | 0.07
5.2915 | 0.07
5.2994 | 0.07
5.3072 | 0.07
5.3151 | 0.07
5.3229 | 0.07
5.3307 | 0.07
5.3385 | 0.07
5.3463 | 0.07
5.3541 | 0.072
5.3619 | 0.07
5.3697 | 0.07
5.3774 | 0.07
5.3852 | 0.07
5.3929 | 0.07
5.4006 | 0.072
5.4083 | 0.07
5.416 | 0.07
5.4237 | 0.07
5.4314 | 0.07
5.4391 | 0.07
5.4467 | 0.07
5.4544 | 0.07
5.462 | 0.07
5.4696 | 0.07
5.4772 | 0.07
5.4848 | 0.07
5.4924 | 0.07
5.5 | 0.07
5.5076 | 0.07
5.5151 | 0.072
5.5227 | 0.07
5.5302 | 0.07
5.5377 | 0.07
5.5453 | 0.07
5.5528 | 0.07
5.5603 | 0.07
5.5678 | 0.07
5.5752 | 0.07
5.5827 | 0.07
5.5902 | 0.07
5.5976 | 0.07
5.6051 | 0.07
5.6125 | 0.07
5.6199 | 0.07
5.6273 | 0.07
5.6347 | 0.07
5.6421 | 0.07
5.6495 | 0.07
5.6569 | 0.07
5.6642 | 0.07
5.6716 | 0.07
5.6789 | 0.07
5.6862 | 0.07
5.6936 | 0.07
5.7009 | 0.07
5.7082 | 0.07
5.7155 | 0.072
5.7228 | 0.07
5.73 | 0.07
5.7373 | 0.07
5.7446 | 0.07
5.7518 | 0.07
5.7591 | 0.07
5.7663 | 0.07
5.7735 | 0.07
5.7807 | 0.07
5.7879 | 0.07
5.7951 | 0.07
5.8023 | 0.07
5.8095 | 0.07
5.8166 | 0.07
5.8238 | 0.072
5.831 | 0.07
5.8381 | 0.07
5.8452 | 0.07
5.8523 | 0.07
5.8595 | 0.072
5.8666 | 0.07
5.8737 | 0.07
5.8808 | 0.07
5.8878 | 0.07
5.8949 | 0.07
5.902 | 0.07
5.909 | 0.07
5.9161 | 0.07
5.9231 | 0.07
5.9301 | 0.07
5.9372 | 0.07
5.9442 | 0.07
5.9512 | 0.07
5.9582 | 0.07
5.9652 | 0.07
5.9722 | 0.07
5.9791 | 0.072
5.9861 | 0.07
5.9931 | 0.07
6 | 0.07
6.0069 | 0.07
6.0139 | 0.07
6.0208 | 0.07
6.0277 | 0.07
6.0346 | 0.07
6.0415 | 0.07
6.0484 | 0.072
6.0553 | 0.072
6.0622 | 0.07
6.069 | 0.07
6.0759 | 0.072
6.0828 | 0.07
6.0896 | 0.072
6.0964 | 0.072
6.1033 | 0.07
6.1101 | 0.07
6.1169 | 0.072
6.1237 | 0.072
6.1305 | 0.072
6.1373 | 0.07
6.1441 | 0.07
6.1509 | 0.072
6.1577 | 0.07
6.1644 | 0.072
6.1712 | 0.072
6.1779 | 0.07
6.1847 | 0.07
6.1914 | 0.07
6.1981 | 0.072
6.2048 | 0.07
6.2115 | 0.07
6.2183 | 0.07
6.2249 | 0.07
6.2316 | 0.072
6.2383 | 0.072
6.245 | 0.07
6.2517 | 0.072
6.2583 | 0.072
6.265 | 0.072
6.2716 | 0.072
6.2783 | 0.072
6.2849 | 0.072
6.2915 | 0.072
6.2981 | 0.072
6.3048 | 0.072
6.3114 | 0.07
6.318 | 0.07
6.3246 | 0.07
6.3311 | 0.072
6.3377 | 0.072
6.3443 | 0.072
6.3509 | 0.072
6.3574 | 0.07
6.364 | 0.072
6.3705 | 0.072
6.377 | 0.072
6.3836 | 0.07
6.3901 | 0.072
6.3966 | 0.072
6.4031 | 0.072
6.4096 | 0.072
6.4161 | 0.072
6.4226 | 0.072
6.4291 | 0.072
6.4356 | 0.072
6.442 | 0.072
6.4485 | 0.07
6.455 | 0.072
6.4614 | 0.072
6.4679 | 0.072
6.4743 | 0.072
6.4807 | 0.072
6.4872 | 0.072
6.4936 | 0.072
6.5 | 0.072
6.5064 | 0.072
6.5128 | 0.072
6.5192 | 0.07
6.5256 | 0.072
6.532 | 0.072
6.5383 | 0.072
6.5447 | 0.072
6.5511 | 0.072
6.5574 | 0.072
6.5638 | 0.072
6.5701 | 0.072
6.5765 | 0.072
6.5828 | 0.072
6.5891 | 0.072
6.5955 | 0.072
6.6018 | 0.072
6.6081 | 0.072
6.6144 | 0.072
6.6207 | 0.072
6.627 | 0.072
6.6332 | 0.072
6.6395 | 0.072
6.6458 | 0.072
6.6521 | 0.072
6.6583 | 0.072
6.6646 | 0.072
6.6708 | 0.072
6.6771 | 0.072
6.6833 | 0.072
6.6895 | 0.072
6.6958 | 0.072
6.702 | 0.072
6.7082 | 0.072
6.7144 | 0.072
6.7206 | 0.072
6.7268 | 0.072
6.733 | 0.072
6.7392 | 0.072
6.7454 | 0.072
6.7515 | 0.072
6.7577 | 0.072
6.7639 | 0.072
6.77 | 0.072
6.7762 | 0.072
6.7823 | 0.072
6.7885 | 0.072
6.7946 | 0.072
6.8007 | 0.072
6.8069 | 0.072
6.813 | 0.072
6.8191 | 0.072
6.8252 | 0.072
6.8313 | 0.072
6.8374 | 0.072
6.8435 | 0.072
6.8496 | 0.072
6.8557 | 0.072
6.8617 | 0.072
6.8678 | 0.072
6.8739 | 0.072
6.8799 | 0.072
6.886 | 0.072
6.892 | 0.072
6.8981 | 0.072
6.9041 | 0.072
6.9101 | 0.072
6.9162 | 0.072
6.9222 | 0.072
6.9282 | 0.072
6.9342 | 0.072
6.9402 | 0.072
6.9462 | 0.072
6.9522 | 0.072
6.9582 | 0.072
6.9642 | 0.072
6.9702 | 0.072
6.9761 | 0.072
6.9821 | 0.072
6.9881 | 0.072
6.994 | 0.072
7 | 0.072
7.0059 | 0.072
7.0119 | 0.072
7.0178 | 0.072
7.0238 | 0.072
7.0297 | 0.072
7.0356 | 0.072
7.0415 | 0.072
7.0475 | 0.072
7.0534 | 0.072
7.0593 | 0.072
7.0652 | 0.072
7.0711 | 0.072
7.077 | 0.072
7.0828 | 0.072
7.0887 | 0.072
7.0946 | 0.072
7.1005 | 0.072
7.1063 | 0.072
7.1122 | 0.072
7.1181 | 0.072
7.1239 | 0.072
7.1297 | 0.072
7.1356 | 0.072
7.1414 | 0.072
7.1473 | 0.072
7.1531 | 0.072
7.1589 | 0.072
7.1647 | 0.072
7.1705 | 0.072
7.1764 | 0.072
7.1822 | 0.072
7.188 | 0.072
7.1937 | 0.072
7.1995 | 0.072
7.2053 | 0.072
7.2111 | 0.072
7.2169 | 0.072
7.2226 | 0.072
7.2284 | 0.072
7.2342 | 0.072
7.2399 | 0.072
7.2457 | 0.072
7.2514 | 0.072
7.2572 | 0.072
7.2629 | 0.072
7.2687 | 0.072
7.2744 | 0.072
7.2801 | 0.072
7.2858 | 0.072
7.2915 | 0.072
7.2973 | 0.072
7.303 | 0.072
7.3087 | 0.072
7.3144 | 0.072
7.3201 | 0.072
7.3258 | 0.072
7.3314 | 0.072
7.3371 | 0.072
7.3428 | 0.072
7.3485 | 0.072
7.3541 | 0.072
7.3598 | 0.072
7.3655 | 0.072
7.3711 | 0.072
7.3768 | 0.072
7.3824 | 0.072
7.3881 | 0.072
7.3937 | 0.072
7.3993 | 0.072
7.405 | 0.072
7.4106 | 0.072
7.4162 | 0.072
7.4218 | 0.072
7.4274 | 0.072
7.433 | 0.072
7.4386 | 0.072
7.4442 | 0.072
7.4498 | 0.072
7.4554 | 0.072
7.461 | 0.072
7.4666 | 0.072
7.4722 | 0.072
7.4777 | 0.072
7.4833 | 0.072
7.4889 | 0.072
7.4944 | 0.072
7.5 | 0.072
7.5056 | 0.072
7.5111 | 0.072
7.5166 | 0.072
7.5222 | 0.072
7.5277 | 0.072
7.5333 | 0.072
7.5388 | 0.072
7.5443 | 0.072
7.5498 | 0.072
7.5554 | 0.072
7.5609 | 0.072
7.5664 | 0.072
7.5719 | 0.072
7.5774 | 0.072
7.5829 | 0.072
7.5884 | 0.072
7.5939 | 0.072
7.5993 | 0.072
7.6048 | 0.072
7.6103 | 0.073
7.6158 | 0.072
7.6212 | 0.072
7.6267 | 0.072
7.6322 | 0.072
7.6376 | 0.072
7.6431 | 0.072
7.6485 | 0.072
7.654 | 0.072
7.6594 | 0.072
7.6649 | 0.072
7.6703 | 0.072
7.6757 | 0.072
7.6811 | 0.072
7.6866 | 0.072
7.692 | 0.072
7.6974 | 0.072
7.7028 | 0.072
7.7082 | 0.072
7.7136 | 0.072
7.719 | 0.072
7.7244 | 0.072
7.7298 | 0.072
7.7352 | 0.072
7.7406 | 0.072

## Fast Shearing - 1
Fast Shear - Stage 1
Horizontal Displacement | Stress Ratio t/s'n | Shear Stress
[mm] | [-] | [kPa]
0 | 0 | 0
8.33 | 0.1165 | 8.131
16.6601 | 0.70512 | 49.2138
24.9901 | 0.66834 | 46.6461
33.3202 | 0.61315 | 42.7946
41.6502 | 0.58863 | 41.0828
49.9803 | 0.58249 | 40.6549
58.3103 | 0.58249 | 40.6549
66.6403 | 0.58863 | 41.0828
74.9704 | 0.59476 | 41.5108
83.3004 | 0.60089 | 41.9387
91.6305 | 0.60702 | 42.3667
99.9605 | 0.61315 | 42.7946
108.2905 | 0.61315 | 42.7946
116.6206 | 0.60702 | 42.3667
124.9506 | 0.60702 | 42.3667
133.2807 | 0.61928 | 43.2226
141.6107 | 0.61928 | 43.2226
149.9408 | 0.62541 | 43.6505
158.2708 | 0.62541 | 43.6505
166.6008 | 0.62541 | 43.6505
174.9309 | 0.63768 | 44.5064
183.2609 | 0.64381 | 44.9344
191.591 | 0.64994 | 45.3623
199.921 | 0.64994 | 45.3623

## Fast Shearing - 2
Fast Shear - Stage 2
Horizontal Displacement | Stress Ratio t/s'n | Shear Stress
[mm] | [-] | [kPa]
199.921 | 0 | 0
208.2511 | 0.18395 | 12.8384
216.5811 | 0.61928 | 43.2226
224.9111 | 0.61928 | 43.2226
233.2412 | 0.63155 | 44.0785
241.5712 | 0.63768 | 44.5064
249.9013 | 0.65607 | 45.7903
258.2313 | 0.66834 | 46.6461
266.5613 | 0.6806 | 47.502
274.8914 | 0.6806 | 47.502
283.2214 | 0.68673 | 47.93
291.5515 | 0.68673 | 47.93
299.8815 | 0.69286 | 48.3579
308.2116 | 0.71126 | 49.6418
316.5416 | 0.71126 | 49.6418
324.8716 | 0.71126 | 49.6418
333.2017 | 0.71126 | 49.6418
341.5317 | 0.70512 | 49.2138
349.8618 | 0.70512 | 49.2138
358.1918 | 0.69899 | 48.7859
366.5218 | 0.70512 | 49.2138
374.8519 | 0.71739 | 50.0697
383.1819 | 0.72352 | 50.4977
391.512 | 0.72352 | 50.4977
399.842 | 0.71739 | 50.0697

## Fast Shearing - 3
Fast Shear - Stage 3
Horizontal Displacement | Stress Ratio t/s'n | Shear Stress
[mm] | [-] | [kPa]
399.842 | 0 | 0
408.1721 | 0.26979 | 18.8296
416.5021 | 0.65607 | 45.7903
424.8321 | 0.65607 | 45.7903
433.1622 | 0.66834 | 46.6461
441.4922 | 0.6806 | 47.502
449.8223 | 0.68673 | 47.93
458.1523 | 0.69899 | 48.7859
466.4824 | 0.71739 | 50.0697
474.8124 | 0.72352 | 50.4977
483.1424 | 0.72965 | 50.9256
491.4725 | 0.73578 | 51.3536
499.8025 | 0.73578 | 51.3536
508.1326 | 0.72965 | 50.9256
516.4626 | 0.72965 | 50.9256
524.7926 | 0.74191 | 51.7815
533.1227 | 0.74804 | 52.2094
541.4527 | 0.75418 | 52.6374
549.7828 | 0.75418 | 52.6374
558.1128 | 0.74804 | 52.2094
566.4429 | 0.74191 | 51.7815
574.7729 | 0.72965 | 50.9256
583.1029 | 0.72352 | 50.4977
591.433 | 0.74804 | 52.2094
599.763 | 0.74191 | 51.7815

## Fast Shearing - 4
Fast Shear - Stage 4
Horizontal Displacement | Stress Ratio t/s'n | Shear Stress
[mm] | [-] | [kPa]
599.763 | 0 | 0
608.0931 | 0.23913 | 16.6899
616.4231 | 0.69899 | 48.7859
624.7532 | 0.69286 | 48.3579
633.0832 | 0.70512 | 49.2138
641.4132 | 0.71739 | 50.0697
649.7433 | 0.72965 | 50.9256
658.0733 | 0.73578 | 51.3536
666.4034 | 0.73578 | 51.3536
674.7334 | 0.74191 | 51.7815
683.0634 | 0.74191 | 51.7815
691.3935 | 0.72965 | 50.9256
699.7235 | 0.72352 | 50.4977
708.0536 | 0.72352 | 50.4977
716.3836 | 0.72965 | 50.9256
724.7137 | 0.72352 | 50.4977
733.0437 | 0.72352 | 50.4977
741.3737 | 0.72965 | 50.9256
749.7038 | 0.72965 | 50.9256
758.0338 | 0.72965 | 50.9256
766.3639 | 0.72352 | 50.4977
774.6939 | 0.72352 | 50.4977
783.0239 | 0.72965 | 50.9256
791.354 | 0.72965 | 50.9256
799.684 | 0.72965 | 50.9256

## Fast Shearing - 5
Fast Shear - Stage 5
Horizontal Displacement | Stress Ratio t/s'n | Shear Stress
[mm] | [-] | [kPa]
799.684 | 0 | 0
808.0141 | 0.28818 | 20.1135
816.3441 | 0.71739 | 50.0697
824.6742 | 0.69286 | 48.3579
833.0042 | 0.69899 | 48.7859
841.3342 | 0.70512 | 49.2138
849.6643 | 0.71126 | 49.6418
857.9943 | 0.71126 | 49.6418
866.3244 | 0.71739 | 50.0697
874.6544 | 0.71126 | 49.6418
882.9845 | 0.71126 | 49.6418
891.3145 | 0.70512 | 49.2138
899.6445 | 0.71739 | 50.0697
907.9746 | 0.71126 | 49.6418
916.3046 | 0.71739 | 50.0697
924.6347 | 0.69899 | 48.7859
932.9647 | 0.70512 | 49.2138
941.2947 | 0.69286 | 48.3579
949.6248 | 0.70512 | 49.2138
957.9548 | 0.69899 | 48.7859
966.2849 | 0.69899 | 48.7859
974.6149 | 0.69899 | 48.7859
982.945 | 0.70512 | 49.2138
991.275 | 0.69899 | 48.7859
999.605 | 0.69899 | 48.7859

## Consolidation - 2
Consolidation - Before Slow Shear
Root time | Vertical Displacement
[min] | [mm]
0 | 0.515
0.28868 | 0.539
0.40825 | 0.539
0.5 | 0.541
0.57735 | 0.541
0.6455 | 0.541
0.70711 | 0.542
0.76376 | 0.542
0.8165 | 0.542
0.86603 | 0.544
0.91287 | 0.544
0.95743 | 0.544
1 | 0.544
1.0408 | 0.546
1.0801 | 0.546
1.118 | 0.546
1.1547 | 0.546
1.1902 | 0.546
1.2247 | 0.546
1.2583 | 0.546
1.291 | 0.548
1.3229 | 0.548
1.354 | 0.548
1.3844 | 0.548
1.4142 | 0.548
1.4434 | 0.548
1.472 | 0.548
1.5 | 0.548
1.5275 | 0.55
1.5546 | 0.55
1.5811 | 0.55
1.6073 | 0.55
1.633 | 0.55
1.6583 | 0.55
1.6833 | 0.55
1.7078 | 0.55
1.7321 | 0.552
1.7559 | 0.55
1.7795 | 0.552
1.8028 | 0.55
1.8257 | 0.552
1.8484 | 0.552
1.8708 | 0.552
1.893 | 0.552
1.9149 | 0.552
1.9365 | 0.552
1.9579 | 0.552
1.9791 | 0.552
2 | 0.552
2.0207 | 0.552
2.0412 | 0.552
2.0616 | 0.552
2.0817 | 0.552
2.1016 | 0.552
2.1213 | 0.553
2.1409 | 0.552
2.1602 | 0.552
2.1794 | 0.552
2.1985 | 0.552
2.2174 | 0.552
2.2361 | 0.552
2.2546 | 0.553
2.273 | 0.553
2.2913 | 0.553
2.3094 | 0.553
2.3274 | 0.553
2.3452 | 0.553
2.3629 | 0.553
2.3805 | 0.553
2.3979 | 0.553
2.4152 | 0.553
2.4324 | 0.553
2.4495 | 0.553
2.4664 | 0.553
2.4833 | 0.553
2.5 | 0.553
2.5166 | 0.553
2.5331 | 0.553
2.5495 | 0.553
2.5658 | 0.553
2.582 | 0.553
2.5981 | 0.553
2.6141 | 0.555
2.63 | 0.555
2.6458 | 0.553
2.6615 | 0.553
2.6771 | 0.553
2.6926 | 0.553
2.708 | 0.553
2.7234 | 0.555
2.7386 | 0.555
2.7538 | 0.553
2.7689 | 0.553
2.7839 | 0.555
2.7988 | 0.555
2.8137 | 0.555
2.8284 | 0.553
2.8431 | 0.553
2.8577 | 0.555
2.8723 | 0.555
2.8868 | 0.555
2.9011 | 0.555
2.9155 | 0.555
2.9297 | 0.555
2.9439 | 0.555
2.958 | 0.555
2.9721 | 0.555
2.9861 | 0.555
3 | 0.555
3.0139 | 0.555
3.0277 | 0.555
3.0414 | 0.555
3.0551 | 0.555
3.0687 | 0.555
3.0822 | 0.555
3.0957 | 0.555
3.1091 | 0.555
3.1225 | 0.555
3.1358 | 0.555
3.1491 | 0.555
3.1623 | 0.555
3.1754 | 0.555
3.1885 | 0.555
3.2016 | 0.555
3.2146 | 0.555
3.2275 | 0.555
3.2404 | 0.555
3.2532 | 0.555
3.266 | 0.555
3.2787 | 0.555
3.2914 | 0.555
3.304 | 0.555
3.3166 | 0.555
3.3292 | 0.555
3.3417 | 0.555
3.3541 | 0.555
3.3665 | 0.555
3.3789 | 0.555
3.3912 | 0.555
3.4034 | 0.555
3.4157 | 0.555
3.4278 | 0.555
3.44 | 0.555
3.4521 | 0.555
3.4641 | 0.555
3.4761 | 0.555
3.4881 | 0.555
3.5 | 0.555
3.5119 | 0.555
3.5237 | 0.555
3.5355 | 0.555
3.5473 | 0.555
3.559 | 0.555
3.5707 | 0.555
3.5824 | 0.555
3.594 | 0.555
3.6056 | 0.555
3.6171 | 0.555
3.6286 | 0.555
3.6401 | 0.555
3.6515 | 0.555
3.6629 | 0.555
3.6742 | 0.555
3.6856 | 0.557
3.6968 | 0.555
3.7081 | 0.555
3.7193 | 0.555
3.7305 | 0.555
3.7417 | 0.555
3.7528 | 0.557
3.7639 | 0.557
3.7749 | 0.557
3.7859 | 0.557
3.7969 | 0.555
3.8079 | 0.557
3.8188 | 0.557
3.8297 | 0.555
3.8406 | 0.555
3.8514 | 0.555
3.8622 | 0.555
3.873 | 0.557
3.8837 | 0.557
3.8944 | 0.557
3.9051 | 0.555
3.9158 | 0.555
3.9264 | 0.555
3.937 | 0.557
3.9476 | 0.557
3.9581 | 0.555
3.9686 | 0.557
3.9791 | 0.555
3.9896 | 0.555
4 | 0.555
4.0104 | 0.555
4.0208 | 0.557
4.0311 | 0.555
4.0415 | 0.557
4.0517 | 0.557
4.062 | 0.557
4.0723 | 0.557
4.0825 | 0.557
4.0927 | 0.557
4.1028 | 0.557
4.113 | 0.557
4.1231 | 0.557
4.1332 | 0.557
4.1433 | 0.557
4.1533 | 0.557
4.1633 | 0.557
4.1733 | 0.557
4.1833 | 0.557
4.1932 | 0.557
4.2032 | 0.557
4.2131 | 0.557
4.223 | 0.557
4.2328 | 0.557
4.2426 | 0.557
4.2525 | 0.557
4.2622 | 0.557
4.272 | 0.557
4.2817 | 0.555
4.2915 | 0.557
4.3012 | 0.557
4.3108 | 0.557
4.3205 | 0.557
4.3301 | 0.557
4.3397 | 0.557
4.3493 | 0.557
4.3589 | 0.557
4.3684 | 0.557
4.378 | 0.557
4.3875 | 0.557
4.397 | 0.557
4.4064 | 0.557
4.4159 | 0.557
4.4253 | 0.557
4.4347 | 0.557
4.4441 | 0.557
4.4535 | 0.557
4.4628 | 0.557
4.4721 | 0.557
4.4814 | 0.557
4.4907 | 0.557
4.5 | 0.557
4.5092 | 0.557
4.5185 | 0.557
4.5277 | 0.557
4.5369 | 0.557
4.5461 | 0.557
4.5552 | 0.557
4.5644 | 0.557
4.5735 | 0.557
4.5826 | 0.557
4.5917 | 0.557
4.6007 | 0.557
4.6098 | 0.557
4.6188 | 0.557
4.6278 | 0.557
4.6368 | 0.557
4.6458 | 0.557
4.6547 | 0.557
4.6637 | 0.557
4.6726 | 0.557
4.6815 | 0.557
4.6904 | 0.557
4.6993 | 0.557
4.7081 | 0.557
4.717 | 0.557
4.7258 | 0.557
4.7346 | 0.557
4.7434 | 0.557
4.7522 | 0.557
4.761 | 0.557
4.7697 | 0.557
4.7784 | 0.557
4.7871 | 0.557
4.7958 | 0.557
4.8045 | 0.557
4.8132 | 0.557
4.8218 | 0.557
4.8305 | 0.557
4.8391 | 0.557
4.8477 | 0.557
4.8563 | 0.557
4.8648 | 0.557
4.8734 | 0.557
4.8819 | 0.557
4.8905 | 0.557
4.899 | 0.557
4.9075 | 0.557
4.916 | 0.557
4.9244 | 0.557
4.9329 | 0.557
4.9413 | 0.557
4.9497 | 0.557
4.9582 | 0.557
4.9666 | 0.557
4.9749 | 0.557
4.9833 | 0.557
4.9917 | 0.557
5 | 0.557
5.0083 | 0.557
5.0166 | 0.557
5.0249 | 0.557
5.0332 | 0.557
5.0415 | 0.557
5.0498 | 0.557
5.058 | 0.557
5.0662 | 0.557
5.0744 | 0.557
5.0827 | 0.557
5.0908 | 0.557
5.099 | 0.557
5.1072 | 0.557
5.1153 | 0.557
5.1235 | 0.557
5.1316 | 0.557
5.1397 | 0.557
5.1478 | 0.557
5.1559 | 0.557
5.164 | 0.557
5.172 | 0.557
5.1801 | 0.557
5.1881 | 0.557
5.1962 | 0.557
5.2042 | 0.557
5.2122 | 0.557
5.2202 | 0.557
5.2281 | 0.557
5.2361 | 0.557
5.244 | 0.557
5.252 | 0.557
5.2599 | 0.557
5.2678 | 0.559
5.2757 | 0.557
5.2836 | 0.557
5.2915 | 0.557
5.2994 | 0.557
5.3072 | 0.557
5.3151 | 0.557
5.3229 | 0.559
5.3307 | 0.559
5.3385 | 0.557
5.3463 | 0.557
5.3541 | 0.557
5.3619 | 0.557
5.3697 | 0.559
5.3774 | 0.557
5.3852 | 0.557
5.3929 | 0.557
5.4006 | 0.559
5.4083 | 0.559
5.416 | 0.557
5.4237 | 0.559
5.4314 | 0.559
5.4391 | 0.557
5.4467 | 0.557
5.4544 | 0.557
5.462 | 0.557
5.4696 | 0.559
5.4772 | 0.557
5.4848 | 0.557
5.4924 | 0.557
5.5 | 0.557
5.5076 | 0.557
5.5151 | 0.557
5.5227 | 0.557
5.5302 | 0.559
5.5377 | 0.559
5.5453 | 0.557
5.5528 | 0.559
5.5603 | 0.559
5.5678 | 0.557
5.5752 | 0.557
5.5827 | 0.559
5.5902 | 0.557
5.5976 | 0.557
5.6051 | 0.557
5.6125 | 0.557
5.6199 | 0.557
5.6273 | 0.557
5.6347 | 0.559
5.6421 | 0.559
5.6495 | 0.559
5.6569 | 0.559
5.6642 | 0.559
5.6716 | 0.557
5.6789 | 0.557
5.6862 | 0.559
5.6936 | 0.557
5.7009 | 0.559
5.7082 | 0.559
5.7155 | 0.557
5.7228 | 0.559
5.73 | 0.557
5.7373 | 0.559
5.7446 | 0.557
5.7518 | 0.559
5.7591 | 0.559
5.7663 | 0.559
5.7735 | 0.559
5.7807 | 0.559
5.7879 | 0.559
5.7951 | 0.559
5.8023 | 0.559
5.8095 | 0.557
5.8166 | 0.557
5.8238 | 0.559
5.831 | 0.557
5.8381 | 0.559
5.8452 | 0.557
5.8523 | 0.557
5.8595 | 0.559
5.8666 | 0.559
5.8737 | 0.559
5.8808 | 0.557
5.8878 | 0.557
5.8949 | 0.559
5.902 | 0.557
5.909 | 0.559
5.9161 | 0.559
5.9231 | 0.559
5.9301 | 0.557
5.9372 | 0.557
5.9442 | 0.557
5.9512 | 0.559
5.9582 | 0.557
5.9652 | 0.557
5.9722 | 0.559
5.9791 | 0.557
5.9861 | 0.559
5.9931 | 0.557
6 | 0.559
6.0069 | 0.557
6.0139 | 0.559
6.0208 | 0.559
6.0277 | 0.559
6.0346 | 0.557
6.0415 | 0.557
6.0484 | 0.559
6.0553 | 0.557
6.0622 | 0.559
6.069 | 0.559
6.0759 | 0.557
6.0828 | 0.559
6.0896 | 0.559
6.0964 | 0.559
6.1033 | 0.559
6.1101 | 0.559
6.1169 | 0.559
6.1237 | 0.557
6.1305 | 0.559
6.1373 | 0.559
6.1441 | 0.559
6.1509 | 0.559
6.1577 | 0.559
6.1644 | 0.559
6.1712 | 0.559
6.1779 | 0.557
6.1847 | 0.557
6.1914 | 0.559
6.1981 | 0.559
6.2048 | 0.557
6.2115 | 0.557
6.2183 | 0.559
6.2249 | 0.557
6.2316 | 0.559
6.2383 | 0.557
6.245 | 0.557
6.2517 | 0.557
6.2583 | 0.559
6.265 | 0.557
6.2716 | 0.557
6.2783 | 0.559
6.2849 | 0.557
6.2915 | 0.559
6.2981 | 0.559
6.3048 | 0.559
6.3114 | 0.559
6.318 | 0.559
6.3246 | 0.559
6.3311 | 0.559
6.3377 | 0.559
6.3443 | 0.559
6.3509 | 0.559
6.3574 | 0.559
6.364 | 0.559
6.3705 | 0.559
6.377 | 0.559
6.3836 | 0.559
6.3901 | 0.559
6.3966 | 0.559
6.4031 | 0.559
6.4096 | 0.559
6.4161 | 0.559
6.4226 | 0.559
6.4291 | 0.559
6.4356 | 0.559
6.442 | 0.559
6.4485 | 0.559
6.455 | 0.559
6.4614 | 0.559
6.4679 | 0.559
6.4743 | 0.559
6.4807 | 0.559
6.4872 | 0.559
6.4936 | 0.559
6.5 | 0.559
6.5064 | 0.559
6.5128 | 0.559
6.5192 | 0.559
6.5256 | 0.559
6.532 | 0.559
6.5383 | 0.559
6.5447 | 0.559
6.5511 | 0.559
6.5574 | 0.559
6.5638 | 0.559
6.5701 | 0.559
6.5765 | 0.559
6.5828 | 0.559
6.5891 | 0.559
6.5955 | 0.559
6.6018 | 0.559
6.6081 | 0.559
6.6144 | 0.559
6.6207 | 0.559
6.627 | 0.559
6.6332 | 0.559
6.6395 | 0.559
6.6458 | 0.559
6.6521 | 0.559
6.6583 | 0.559
6.6646 | 0.559
6.6708 | 0.559
6.6771 | 0.559
6.6833 | 0.559
6.6895 | 0.559
6.6958 | 0.559
6.702 | 0.559
6.7082 | 0.559
6.7144 | 0.559
6.7206 | 0.559
6.7268 | 0.559
6.733 | 0.559
6.7392 | 0.559
6.7454 | 0.559
6.7515 | 0.559
6.7577 | 0.559
6.7639 | 0.559
6.77 | 0.559
6.7762 | 0.557
6.7823 | 0.559
6.7885 | 0.559
6.7946 | 0.559
6.8007 | 0.559
6.8069 | 0.559
6.813 | 0.559
6.8191 | 0.559
6.8252 | 0.559
6.8313 | 0.557
6.8374 | 0.559
6.8435 | 0.559
6.8496 | 0.559
6.8557 | 0.559
6.8617 | 0.559
6.8678 | 0.559
6.8739 | 0.559
6.8799 | 0.557
6.886 | 0.559
6.892 | 0.559
6.8981 | 0.559
6.9041 | 0.559
6.9101 | 0.559
6.9162 | 0.559
6.9222 | 0.559
6.9282 | 0.559
6.9342 | 0.559
6.9402 | 0.557
6.9462 | 0.559
6.9522 | 0.559
6.9582 | 0.559
6.9642 | 0.559
6.9702 | 0.559
6.9761 | 0.557
6.9821 | 0.559
6.9881 | 0.559
6.994 | 0.559
7 | 0.559
7.0059 | 0.559
7.0119 | 0.559
7.0178 | 0.559
7.0238 | 0.559
7.0297 | 0.559
7.0356 | 0.559
7.0415 | 0.559
7.0475 | 0.559
7.0534 | 0.557
7.0593 | 0.559
7.0652 | 0.559
7.0711 | 0.559
7.077 | 0.559
7.0828 | 0.559
7.0887 | 0.559
7.0946 | 0.559
7.1005 | 0.559
7.1063 | 0.559
7.1122 | 0.559
7.1181 | 0.559
7.1239 | 0.559
7.1297 | 0.559
7.1356 | 0.559
7.1414 | 0.559
7.1473 | 0.559
7.1531 | 0.559
7.1589 | 0.559
7.1647 | 0.559
7.1705 | 0.559
7.1764 | 0.559
7.1822 | 0.559
7.188 | 0.559
7.1937 | 0.559
7.1995 | 0.559
7.2053 | 0.559
7.2111 | 0.559
7.2169 | 0.559
7.2226 | 0.559
7.2284 | 0.559
7.2342 | 0.559
7.2399 | 0.559
7.2457 | 0.559
7.2514 | 0.559
7.2572 | 0.559
7.2629 | 0.559
7.2687 | 0.559
7.2744 | 0.559
7.2801 | 0.557
7.2858 | 0.559
7.2915 | 0.559
7.2973 | 0.559
7.303 | 0.559
7.3087 | 0.559
7.3144 | 0.559
7.3201 | 0.557
7.3258 | 0.559
7.3314 | 0.559
7.3371 | 0.559
7.3428 | 0.559
7.3485 | 0.559
7.3541 | 0.557
7.3598 | 0.557
7.3655 | 0.557
7.3711 | 0.559
7.3768 | 0.559
7.3824 | 0.559
7.3881 | 0.557
7.3937 | 0.559
7.3993 | 0.559
7.405 | 0.559
7.4106 | 0.559
7.4162 | 0.559
7.4218 | 0.559
7.4274 | 0.559
7.433 | 0.557
7.4386 | 0.559
7.4442 | 0.559
7.4498 | 0.559
7.4554 | 0.559
7.461 | 0.559
7.4666 | 0.559
7.4722 | 0.559
7.4777 | 0.559
7.4833 | 0.557
7.4889 | 0.559
7.4944 | 0.559
7.5 | 0.559
7.5056 | 0.559
7.5111 | 0.559
7.5166 | 0.557
7.5222 | 0.557
7.5277 | 0.557
7.5333 | 0.559
7.5388 | 0.559
7.5443 | 0.559
7.5498 | 0.559
7.5554 | 0.557
7.5609 | 0.559
7.5664 | 0.559
7.5719 | 0.559
7.5774 | 0.559
7.5829 | 0.559
7.5884 | 0.559
7.5939 | 0.559
7.5993 | 0.557
7.6048 | 0.559
7.6103 | 0.559
7.6158 | 0.559
7.6212 | 0.559
7.6267 | 0.559
7.6322 | 0.559
7.6376 | 0.559
7.6431 | 0.559
7.6485 | 0.557
7.654 | 0.559
7.6594 | 0.559
7.6649 | 0.559
7.6703 | 0.559
7.6757 | 0.559
7.6811 | 0.559
7.6866 | 0.559
7.692 | 0.559
7.6974 | 0.559
7.7028 | 0.559
7.7082 | 0.559
7.7136 | 0.559
7.719 | 0.559
7.7244 | 0.559
7.7298 | 0.559
7.7352 | 0.559
7.7406 | 0.559

## Slow Shearing
Slow Shear Stage
Horizontal Displacement | Vertical Displacement | Stress Ratio t/s'n | Angle of Shearing Resistance | Shear Stress
[mm] | [mm] | [-] | [º] | [kPa]
0 |  | 0 | 0 | 0
0.17797 |  | 0.35325 | 19.456 | 42.3667
0.35594 |  | 0.48528 | 25.8863 | 58.2007
0.53391 |  | 0.49241 | 26.2163 | 59.0566
0.71188 |  | 0.49241 | 26.2163 | 59.0566
0.88986 |  | 0.49598 | 26.3806 | 59.4845
1.0678 |  | 0.49955 | 26.5445 | 59.9125
1.2458 |  | 0.49955 | 26.5445 | 59.9125
1.4238 |  | 0.49598 | 26.3806 | 59.4845
1.6017 |  | 0.49955 | 26.5445 | 59.9125
1.7797 |  | 0.49955 | 26.5445 | 59.9125
1.9577 |  | 0.49955 | 26.5445 | 59.9125
2.1357 |  | 0.49955 | 26.5445 | 59.9125
2.3136 |  | 0.49955 | 26.5445 | 59.9125
2.4916 |  | 0.49955 | 26.5445 | 59.9125
2.6696 |  | 0.49955 | 26.5445 | 59.9125
2.8475 |  | 0.49598 | 26.3806 | 59.4845
3.0255 |  | 0.49955 | 26.5445 | 59.9125
3.2035 |  | 0.49598 | 26.3806 | 59.4845
3.3815 |  | 0.49955 | 26.5445 | 59.9125
3.5594 |  | 0.49955 | 26.5445 | 59.9125
3.7374 |  | 0.49955 | 26.5445 | 59.9125
3.9154 |  | 0.49955 | 26.5445 | 59.9125
4.0933 |  | 0.49955 | 26.5445 | 59.9125
4.2713 |  | 0.49955 | 26.5445 | 59.9125
4.4493 |  | 0.49955 | 26.5445 | 59.9125
4.6273 |  | 0.49955 | 26.5445 | 59.9125
4.8052 |  | 0.49598 | 26.3806 | 59.4845
4.9832 |  | 0.49598 | 26.3806 | 59.4845
5.1612 |  | 0.49598 | 26.3806 | 59.4845
5.3391 |  | 0.49598 | 26.3806 | 59.4845
5.5171 |  | 0.49955 | 26.5445 | 59.9125
5.6951 |  | 0.49955 | 26.5445 | 59.9125
5.8731 |  | 0.49598 | 26.3806 | 59.4845
6.051 |  | 0.49955 | 26.5445 | 59.9125
6.229 |  | 0.49598 | 26.3806 | 59.4845
6.407 |  | 0.49955 | 26.5445 | 59.9125
6.5849 |  | 0.49955 | 26.5445 | 59.9125
6.7629 |  | 0.49598 | 26.3806 | 59.4845
6.9409 |  | 0.49598 | 26.3806 | 59.4845
7.1188 |  | 0.49241 | 26.2163 | 59.0566
7.2968 |  | 0.49241 | 26.2163 | 59.0566
7.4748 |  | 0.49598 | 26.3806 | 59.4845
7.6528 |  | 0.49598 | 26.3806 | 59.4845
7.8307 |  | 0.49241 | 26.2163 | 59.0566
8.0087 |  | 0.49955 | 26.5445 | 59.9125
8.1867 |  | 0.49598 | 26.3806 | 59.4845
8.3646 |  | 0.49598 | 26.3806 | 59.4845
8.5426 |  | 0.49955 | 26.5445 | 59.9125
8.7206 |  | 0.49598 | 26.3806 | 59.4845
8.8986 |  | 0.49241 | 26.2163 | 59.0566
9.0765 |  | 0.49241 | 26.2163 | 59.0566
9.2545 |  | 0.49598 | 26.3806 | 59.4845
9.4325 |  | 0.49598 | 26.3806 | 59.4845
9.6104 |  | 0.49598 | 26.3806 | 59.4845
9.7884 |  | 0.49598 | 26.3806 | 59.4845
9.9664 |  | 0.49241 | 26.2163 | 59.0566
10.1444 |  | 0.49241 | 26.2163 | 59.0566
10.3223 |  | 0.49598 | 26.3806 | 59.4845
10.5003 |  | 0.49598 | 26.3806 | 59.4845
10.6783 |  | 0.49598 | 26.3806 | 59.4845
10.8562 |  | 0.49598 | 26.3806 | 59.4845
11.0342 |  | 0.49598 | 26.3806 | 59.4845
11.2122 |  | 0.49241 | 26.2163 | 59.0566
11.3902 |  | 0.49241 | 26.2163 | 59.0566
11.5681 |  | 0.49241 | 26.2163 | 59.0566
11.7461 |  | 0.49241 | 26.2163 | 59.0566
11.9241 |  | 0.49241 | 26.2163 | 59.0566
12.102 |  | 0.49241 | 26.2163 | 59.0566
12.28 |  | 0.49598 | 26.3806 | 59.4845
12.458 |  | 0.49598 | 26.3806 | 59.4845
12.636 |  | 0.49955 | 26.5445 | 59.9125
12.8139 |  | 0.49598 | 26.3806 | 59.4845
12.9919 |  | 0.49241 | 26.2163 | 59.0566
13.1699 |  | 0.48885 | 26.0515 | 58.6286
13.3478 |  | 0.49241 | 26.2163 | 59.0566
13.5258 |  | 0.49241 | 26.2163 | 59.0566
13.7038 |  | 0.49241 | 26.2163 | 59.0566
13.8818 |  | 0.48885 | 26.0515 | 58.6286
14.0597 |  | 0.49241 | 26.2163 | 59.0566
14.2377 |  | 0.49241 | 26.2163 | 59.0566
14.4157 |  | 0.49241 | 26.2163 | 59.0566
14.5936 |  | 0.48885 | 26.0515 | 58.6286
14.7716 |  | 0.49241 | 26.2163 | 59.0566
14.9496 |  | 0.49598 | 26.3806 | 59.4845
15.1276 |  | 0.49241 | 26.2163 | 59.0566
15.3055 |  | 0.48885 | 26.0515 | 58.6286
15.4835 |  | 0.48885 | 26.0515 | 58.6286
15.6615 |  | 0.48885 | 26.0515 | 58.6286
15.8394 |  | 0.48885 | 26.0515 | 58.6286
16.0174 |  | 0.48885 | 26.0515 | 58.6286
16.1954 |  | 0.48885 | 26.0515 | 58.6286
16.3734 |  | 0.48885 | 26.0515 | 58.6286
16.5513 |  | 0.49241 | 26.2163 | 59.0566
16.7293 |  | 0.48885 | 26.0515 | 58.6286
16.9073 |  | 0.49241 | 26.2163 | 59.0566
17.0852 |  | 0.49241 | 26.2163 | 59.0566
17.2632 |  | 0.48885 | 26.0515 | 58.6286
17.4412 |  | 0.49241 | 26.2163 | 59.0566
17.6192 |  | 0.48885 | 26.0515 | 58.6286
17.7971 |  | 0.48528 | 25.8863 | 58.2007
17.9751 |  | 0.48885 | 26.0515 | 58.6286
18.1531 |  | 0.48528 | 25.8863 | 58.2007
18.331 |  | 0.48885 | 26.0515 | 58.6286
18.509 |  | 0.48885 | 26.0515 | 58.6286
18.687 |  | 0.48528 | 25.8863 | 58.2007
18.8649 |  | 0.48885 | 26.0515 | 58.6286
19.0429 |  | 0.48885 | 26.0515 | 58.6286
19.2209 |  | 0.48885 | 26.0515 | 58.6286
19.3989 |  | 0.49241 | 26.2163 | 59.0566
19.5768 |  | 0.48528 | 25.8863 | 58.2007
19.7548 |  | 0.48885 | 26.0515 | 58.6286
19.8654 |  | 0.48528 | 25.8863 | 58.2007