## General
ID | Test Identification
Test Identification | Location | NWZ-BH-5030
Test Identification | Sample | 13-2
Test Identification | Depth | 12.25 | [m]
Specimen Visual Description
Specimen Visual Description | Grey CLAY
Initial Specimen Conditions
Initial Specimen Conditions | Test start date | 11/09/2024
Initial Specimen Conditions | Mould outer / inner diameter | 100 / 69.95 | [mm]
Initial Specimen Conditions | Weight of soil | 40.1 | [g]
Initial Specimen Conditions | Water content | 13.0642 | [%]
Initial Specimen Conditions | Bulk density | 1.9423 | [Mg/m3]
Initial Specimen Conditions | Dry density | 1.7178 | [Mg/m3]
Initial Specimen Conditions | Material retained on 425 mm sieve | 0 | [%]
Test Conditions
Test Conditions | Interface type | Soil - Steel
Test Conditions | Initial interface roughness | 7.093 | [µm]
Test Conditions | Final interface roughness | 7.595 | [µm]
Consolidation - Before Fast Shear
Consolidation - Before Fast Shear | Consolidation pressure | 129.7159 | [kPa]
Consolidation - Before Fast Shear | Vertical displacement | 0.127 | [mm]
Consolidation - Before Fast Shear | Vertical strain | 2.54 | [%]
Fast Shear - Stage 1
Fast Shear - Stage 1 | Normal Stress | 129.7159 | [kPa]
Fast Shear - Stage 1 | Vertical displacement | 0.233 | [mm]
Fast Shear - Stage 1 | Vertical strain | 4.66 | [%]
Fast Shear - Stage 1 | Horizontal displacement | 199.921 | [mm]
Fast Shear - Stage 1 | Rate of horizontal displacement | 500 | [mm/min]
At peak stress
Fast Shear - Stage 1 - At peak stress | Shear stress | 95.5176 | [kPa]
Fast Shear - Stage 1 - At peak stress | Horizontal displacement | 33.3202 | [mm]
Fast Shear - Stage 2
Fast Shear - Stage 2 | Normal Stress | 129.7159 | [kPa]
Fast Shear - Stage 2 | Vertical displacement | 0.347 | [mm]
Fast Shear - Stage 2 | Vertical strain | 6.94 | [%]
Fast Shear - Stage 2 | Horizontal displacement | 399.842 | [mm]
Fast Shear - Stage 2 | Rate of horizontal displacement | 500 | [mm/min]
At peak stress
Fast Shear - Stage 2 - At peak stress | Shear stress | 91.7945 | [kPa]
Fast Shear - Stage 2 - At peak stress | Horizontal displacement | 216.5811 | [mm]
Fast Shear - Stage 3
Fast Shear - Stage 3 | Normal Stress | 129.7159 | [kPa]
Fast Shear - Stage 3 | Vertical displacement | 0.461 | [mm]
Fast Shear - Stage 3 | Vertical strain | 9.22 | [%]
Fast Shear - Stage 3 | Horizontal displacement | 599.763 | [mm]
Fast Shear - Stage 3 | Rate of horizontal displacement | 500 | [mm/min]
At peak stress
Fast Shear - Stage 3 - At peak stress | Shear stress | 85.5037 | [kPa]
Fast Shear - Stage 3 - At peak stress | Horizontal displacement | 416.5021 | [mm]
Fast Shear - Stage 4
Fast Shear - Stage 4 | Normal Stress | 129.7159 | [kPa]
Fast Shear - Stage 4 | Vertical displacement | 0.561 | [mm]
Fast Shear - Stage 4 | Vertical strain | 11.22 | [%]
Fast Shear - Stage 4 | Horizontal displacement | 799.684 | [mm]
Fast Shear - Stage 4 | Rate of horizontal displacement | 500 | [mm/min]
At peak stress
Fast Shear - Stage 4 - At peak stress | Shear stress | 81.9089 | [kPa]
Fast Shear - Stage 4 - At peak stress | Horizontal displacement | 616.4231 | [mm]
Fast Shear - Stage 5
Fast Shear - Stage 5 | Normal Stress | 129.7159 | [kPa]
Fast Shear - Stage 5 | Vertical displacement | 0.679 | [mm]
Fast Shear - Stage 5 | Vertical strain | 13.58 | [%]
Fast Shear - Stage 5 | Horizontal displacement | 999.605 | [mm]
Fast Shear - Stage 5 | Rate of horizontal displacement | 500 | [mm/min]
At peak stress
Fast Shear - Stage 5 - At peak stress | Shear stress | 79.9832 | [kPa]
Fast Shear - Stage 5 - At peak stress | Horizontal displacement | 841.3342 | [mm]
Consolidation - Before Slow Shear
Consolidation - Before Slow Shear | Consolidation pressure | 227.5462 | [kPa]
Consolidation - Before Slow Shear | Vertical displacement | 0.732 | [mm]
Consolidation - Before Slow Shear | Vertical strain | 14.64 | [%]
Slow Shear
Slow Shear | Normal stress | 227.5462 | [kPa]
Slow Shear | Vertical displacement | 0.813 | [mm]
Slow Shear | Vertical strain | 16.28 | [%]
Slow Shear | Horizontal displacement | 19.9678 | [mm]
Slow Shear | Rate of horizontal displacement | 0.018 | [mm/min]
At peak stress
Slow Shear - At peak stress | Shear stress | 126.1586 | [kPa]
Slow Shear - At peak stress | Horizontal displacement | 2.6696 | [mm]
Slow Shear - At peak stress | Shear angle | 29.0053 | [°]
At residual stress
Slow Shear - At residual stress | Shear stress | 124.5752 | [kPa]
Slow Shear - At residual stress | Horizontal displacement | 19.9678 | [mm]
Slow Shear - At residual stress | Vertical displacement |  | [mm]
Slow Shear - At residual stress | Vertical strain |  | [%]
Slow Shear - At residual stress | Shear angle | 28.6995 | [°]

## Consolidation - 1
Consolidation - Before Fast Shear
Root time | Vertical Displacement
[min] | [mm]
0 | 0
0.28868 | 0.108
0.40825 | 0.11
0.5 | 0.115
0.57735 | 0.117
0.6455 | 0.117
0.70711 | 0.117
0.76376 | 0.119
0.8165 | 0.119
0.86603 | 0.119
0.91287 | 0.119
0.95743 | 0.121
1 | 0.121
1.0408 | 0.121
1.0801 | 0.121
1.118 | 0.121
1.1547 | 0.121
1.1902 | 0.121
1.2247 | 0.121
1.2583 | 0.123
1.291 | 0.123
1.3229 | 0.123
1.354 | 0.123
1.3844 | 0.123
1.4142 | 0.123
1.4434 | 0.123
1.472 | 0.123
1.5 | 0.123
1.5275 | 0.123
1.5546 | 0.123
1.5811 | 0.123
1.6073 | 0.123
1.633 | 0.125
1.6583 | 0.123
1.6833 | 0.125
1.7078 | 0.125
1.7321 | 0.125
1.7559 | 0.125
1.7795 | 0.125
1.8028 | 0.125
1.8257 | 0.125
1.8484 | 0.125
1.8708 | 0.125
1.893 | 0.125
1.9149 | 0.125
1.9365 | 0.125
1.9579 | 0.125
1.9791 | 0.125
2 | 0.125
2.0207 | 0.125
2.0412 | 0.125
2.0616 | 0.125
2.0817 | 0.125
2.1016 | 0.125
2.1213 | 0.125
2.1409 | 0.125
2.1602 | 0.125
2.1794 | 0.125
2.1985 | 0.125
2.2174 | 0.125
2.2361 | 0.125
2.2546 | 0.125
2.273 | 0.125
2.2913 | 0.125
2.3094 | 0.127
2.3274 | 0.125
2.3452 | 0.125
2.3629 | 0.125
2.3805 | 0.125
2.3979 | 0.125
2.4152 | 0.125
2.4324 | 0.125
2.4495 | 0.125
2.4664 | 0.125
2.4833 | 0.127
2.5 | 0.125
2.5166 | 0.127
2.5331 | 0.127
2.5495 | 0.127
2.5658 | 0.127
2.582 | 0.127
2.5981 | 0.127
2.6141 | 0.127
2.63 | 0.127
2.6458 | 0.125
2.6615 | 0.127
2.6771 | 0.127
2.6926 | 0.127
2.708 | 0.127
2.7234 | 0.127
2.7386 | 0.127
2.7538 | 0.127
2.7689 | 0.127
2.7839 | 0.127
2.7988 | 0.127
2.8137 | 0.127
2.8284 | 0.127
2.8431 | 0.127
2.8577 | 0.127
2.8723 | 0.127
2.8868 | 0.127
2.9011 | 0.127
2.9155 | 0.127
2.9297 | 0.127
2.9439 | 0.127
2.958 | 0.127
2.9721 | 0.127
2.9861 | 0.127
3 | 0.127
3.0139 | 0.127
3.0277 | 0.127
3.0414 | 0.127
3.0551 | 0.127
3.0687 | 0.127
3.0822 | 0.127
3.0957 | 0.127
3.1091 | 0.127
3.1225 | 0.127
3.1358 | 0.127
3.1491 | 0.127
3.1623 | 0.127
3.1754 | 0.127
3.1885 | 0.127
3.2016 | 0.127
3.2146 | 0.127
3.2275 | 0.127
3.2404 | 0.127
3.2532 | 0.127
3.266 | 0.127
3.2787 | 0.127
3.2914 | 0.127
3.304 | 0.127
3.3166 | 0.127
3.3292 | 0.127
3.3417 | 0.127
3.3541 | 0.127
3.3665 | 0.127
3.3789 | 0.127
3.3912 | 0.127
3.4034 | 0.127
3.4157 | 0.127
3.4278 | 0.127
3.44 | 0.127
3.4521 | 0.127
3.4641 | 0.127
3.4761 | 0.127
3.4881 | 0.127
3.5 | 0.127
3.5119 | 0.127
3.5237 | 0.127
3.5355 | 0.127
3.5473 | 0.127
3.559 | 0.127
3.5707 | 0.127
3.5824 | 0.127
3.594 | 0.127
3.6056 | 0.127
3.6171 | 0.127
3.6286 | 0.127
3.6401 | 0.127
3.6515 | 0.127
3.6629 | 0.127
3.6742 | 0.127
3.6856 | 0.127
3.6968 | 0.127
3.7081 | 0.127
3.7193 | 0.127
3.7305 | 0.127
3.7417 | 0.127
3.7528 | 0.127
3.7639 | 0.127
3.7749 | 0.127
3.7859 | 0.127
3.7969 | 0.127
3.8079 | 0.127
3.8188 | 0.127
3.8297 | 0.127
3.8406 | 0.127
3.8514 | 0.127
3.8622 | 0.127
3.873 | 0.127
3.8837 | 0.127
3.8944 | 0.127
3.9051 | 0.127
3.9158 | 0.127
3.9264 | 0.127

## Fast Shearing - 1
Fast Shear - Stage 1
Horizontal Displacement | Stress Ratio t/s'n | Shear Stress
[mm] | [-] | [kPa]
0 | 0 | 0
8.33 | 0.0353 | 4.579
16.6601 | 0.6552 | 84.9901
24.9901 | 0.7357 | 95.432
33.3202 | 0.73636 | 95.5176
41.6502 | 0.73174 | 94.9185
49.9803 | 0.72547 | 94.1054
58.3103 | 0.70469 | 91.4093
66.6403 | 0.68588 | 88.97
74.9704 | 0.66873 | 86.7447
83.3004 | 0.67071 | 87.0015
91.6305 | 0.68291 | 88.5849
99.9605 | 0.67995 | 88.1997
108.2905 | 0.66873 | 86.7447
116.6206 | 0.66081 | 85.7176
124.9506 | 0.65619 | 85.1185
133.2807 | 0.6585 | 85.4181
141.6107 | 0.65586 | 85.0757
149.9408 | 0.6232 | 80.8391
158.2708 | 0.61297 | 79.5124
166.6008 | 0.643 | 83.4067
174.9309 | 0.6552 | 84.9901
183.2609 | 0.65256 | 84.6478
191.591 | 0.65982 | 85.5893
199.921 | 0.65355 | 84.7762

## Fast Shearing - 2
Fast Shear - Stage 2
Horizontal Displacement | Stress Ratio t/s'n | Shear Stress
[mm] | [-] | [kPa]
199.921 | 0 | 0
208.2511 | 0.14318 | 18.5729
216.5811 | 0.70766 | 91.7945
224.9111 | 0.69941 | 90.7246
233.2412 | 0.69908 | 90.6818
241.5712 | 0.68918 | 89.398
249.9013 | 0.65982 | 85.5893
258.2313 | 0.63574 | 82.4653
266.5613 | 0.61726 | 80.0688
274.8914 | 0.62221 | 80.7107
283.2214 | 0.60308 | 78.2286
291.5515 | 0.5658 | 73.3928
299.8815 | 0.55524 | 72.0234
308.2116 | 0.56646 | 73.4784
316.5416 | 0.57734 | 74.8906
324.8716 | 0.57635 | 74.7622
333.2017 | 0.5879 | 76.26
341.5317 | 0.60011 | 77.8434
349.8618 | 0.60209 | 78.1002
358.1918 | 0.59813 | 77.5867
366.5218 | 0.57899 | 75.1046
374.8519 | 0.56349 | 73.0932
383.1819 | 0.55986 | 72.6225
391.512 | 0.57042 | 73.9919
399.842 | 0.55986 | 72.6225

## Fast Shearing - 3
Fast Shear - Stage 3
Horizontal Displacement | Stress Ratio t/s'n | Shear Stress
[mm] | [-] | [kPa]
399.842 | 0 | 0
408.1721 | 0.13757 | 17.8454
416.5021 | 0.65916 | 85.5037
424.8321 | 0.65388 | 84.819
433.1622 | 0.65619 | 85.1185
441.4922 | 0.65322 | 84.7334
449.8223 | 0.64366 | 83.4923
458.1523 | 0.63508 | 82.3797
466.4824 | 0.6077 | 78.8277
474.8124 | 0.58229 | 75.5325
483.1424 | 0.58691 | 76.1316
491.4725 | 0.5879 | 76.26
499.8025 | 0.58493 | 75.8749
508.1326 | 0.58724 | 76.1744
516.4626 | 0.59252 | 76.8592
524.7926 | 0.59219 | 76.8164
533.1227 | 0.58856 | 76.3456
541.4527 | 0.58856 | 76.3456
549.7828 | 0.59219 | 76.8164
558.1128 | 0.59054 | 76.6024
566.4429 | 0.57767 | 74.9334
574.7729 | 0.56415 | 73.1788
583.1029 | 0.52324 | 67.8723
591.433 | 0.51004 | 66.1605
599.763 | 0.51037 | 66.2033

## Fast Shearing - 4
Fast Shear - Stage 4
Horizontal Displacement | Stress Ratio t/s'n | Shear Stress
[mm] | [-] | [kPa]
599.763 | 0 | 0
608.0931 | 0.18475 | 23.965
616.4231 | 0.63145 | 81.9089
624.7532 | 0.61858 | 80.2399
633.0832 | 0.6265 | 81.267
641.4132 | 0.62848 | 81.5238
649.7433 | 0.62287 | 80.7963
658.0733 | 0.62056 | 80.4967
666.4034 | 0.62518 | 81.0958
674.7334 | 0.61363 | 79.598
683.0634 | 0.58889 | 76.3884
691.3935 | 0.56778 | 73.6496
699.7235 | 0.5526 | 71.681
708.0536 | 0.55392 | 71.8522
716.3836 | 0.54072 | 70.1404
724.7137 | 0.54336 | 70.4828
733.0437 | 0.54303 | 70.44
741.3737 | 0.53413 | 69.2845
749.7038 | 0.51895 | 67.316
758.0338 | 0.51433 | 66.7168
766.3639 | 0.50707 | 65.7753
774.6939 | 0.51235 | 66.4601
783.0239 | 0.52852 | 68.557
791.354 | 0.52522 | 68.1291
799.684 | 0.51829 | 67.2304

## Fast Shearing - 5
Fast Shear - Stage 5
Horizontal Displacement | Stress Ratio t/s'n | Shear Stress
[mm] | [-] | [kPa]
799.684 | 0 | 0
808.0141 | 0.14318 | 18.5729
816.3441 | 0.60275 | 78.1858
824.6742 | 0.5978 | 77.5439
833.0042 | 0.60967 | 79.0845
841.3342 | 0.6166 | 79.9832
849.6643 | 0.61 | 79.1273
857.9943 | 0.59813 | 77.5867
866.3244 | 0.58163 | 75.4469
874.6544 | 0.5846 | 75.8321
882.9845 | 0.57734 | 74.8906
891.3145 | 0.56349 | 73.0932
899.6445 | 0.54897 | 71.2103
907.9746 | 0.52621 | 68.2574
916.3046 | 0.51928 | 67.3587
924.6347 | 0.5305 | 68.8138
932.9647 | 0.54633 | 70.8679
941.2947 | 0.57569 | 74.6766
949.6248 | 0.5813 | 75.4041
957.9548 | 0.58064 | 75.3186
966.2849 | 0.58196 | 75.4897
974.6149 | 0.57042 | 73.9919
982.945 | 0.55194 | 71.5954
991.275 | 0.5394 | 69.9692
999.605 | 0.54402 | 70.5683

## Consolidation - 2
Consolidation - Before Slow Shear
Root time | Vertical Displacement
[min] | [mm]
0 | 0.683
0.28868 | 0.721
0.40825 | 0.723
0.5 | 0.723
0.57735 | 0.725
0.6455 | 0.725
0.70711 | 0.725
0.76376 | 0.727
0.8165 | 0.727
0.86603 | 0.727
0.91287 | 0.727
0.95743 | 0.727
1 | 0.727
1.0408 | 0.729
1.0801 | 0.729
1.118 | 0.729
1.1547 | 0.729
1.1902 | 0.729
1.2247 | 0.729
1.2583 | 0.729
1.291 | 0.729
1.3229 | 0.729
1.354 | 0.729
1.3844 | 0.729
1.4142 | 0.731
1.4434 | 0.731
1.472 | 0.731
1.5 | 0.731
1.5275 | 0.731
1.5546 | 0.731
1.5811 | 0.731
1.6073 | 0.731
1.633 | 0.731
1.6583 | 0.731
1.6833 | 0.731
1.7078 | 0.731
1.7321 | 0.731
1.7559 | 0.731
1.7795 | 0.731
1.8028 | 0.731
1.8257 | 0.731
1.8484 | 0.731
1.8708 | 0.731
1.893 | 0.731
1.9149 | 0.731
1.9365 | 0.731
1.9579 | 0.731
1.9791 | 0.732
2 | 0.731
2.0207 | 0.731
2.0412 | 0.732
2.0616 | 0.732
2.0817 | 0.732
2.1016 | 0.732
2.1213 | 0.732
2.1409 | 0.732
2.1602 | 0.732
2.1794 | 0.732
2.1985 | 0.732
2.2174 | 0.732
2.2361 | 0.732
2.2546 | 0.732
2.273 | 0.732
2.2913 | 0.732
2.3094 | 0.732
2.3274 | 0.732
2.3452 | 0.732
2.3629 | 0.732
2.3805 | 0.732
2.3979 | 0.732
2.4152 | 0.732
2.4324 | 0.732
2.4495 | 0.732
2.4664 | 0.732
2.4833 | 0.732
2.5 | 0.732
2.5166 | 0.732
2.5331 | 0.732
2.5495 | 0.732

## Slow Shearing
Slow Shear Stage
Horizontal Displacement | Vertical Displacement | Stress Ratio t/s'n | Angle of Shearing Resistance | Shear Stress
[mm] | [mm] | [-] | [º] | [kPa]
0 |  | 0 | 0 | 0
0.17797 |  | 0.11792 | 6.7253 | 26.8322
0.35594 |  | 0.32141 | 17.818 | 73.136
0.53391 |  | 0.52133 | 27.5344 | 118.6267
0.71188 |  | 0.54935 | 28.7823 | 125.0031
0.88986 |  | 0.5518 | 28.8898 | 125.5594
1.0678 |  | 0.55236 | 28.9146 | 125.6878
1.2458 |  | 0.55274 | 28.9311 | 125.7734
1.4238 |  | 0.5518 | 28.8898 | 125.5594
1.6017 |  | 0.55293 | 28.9393 | 125.8162
1.7797 |  | 0.5518 | 28.8898 | 125.5594
1.9577 |  | 0.55142 | 28.8733 | 125.4739
2.1357 |  | 0.55067 | 28.8402 | 125.3027
2.3136 |  | 0.55067 | 28.8402 | 125.3027
2.4916 |  | 0.55311 | 28.9476 | 125.859
2.6696 |  | 0.55443 | 29.0053 | 126.1586
2.8475 |  | 0.55405 | 28.9888 | 126.073
3.0255 |  | 0.55443 | 29.0053 | 126.1586
3.2035 |  | 0.55311 | 28.9476 | 125.859
3.3815 |  | 0.55274 | 28.9311 | 125.7734
3.5594 |  | 0.55387 | 28.9806 | 126.0302
3.7374 |  | 0.55274 | 28.9311 | 125.7734
3.9154 |  | 0.55105 | 28.8568 | 125.3883
4.0933 |  | 0.5501 | 28.8154 | 125.1743
4.2713 |  | 0.54898 | 28.7658 | 124.9175
4.4493 |  | 0.54935 | 28.7823 | 125.0031
4.6273 |  | 0.55199 | 28.8981 | 125.6022
4.8052 |  | 0.55236 | 28.9146 | 125.6878
4.9832 |  | 0.5533 | 28.9558 | 125.9018
5.1612 |  | 0.55236 | 28.9146 | 125.6878
5.3391 |  | 0.55217 | 28.9063 | 125.645
5.5171 |  | 0.55142 | 28.8733 | 125.4739
5.6951 |  | 0.55105 | 28.8568 | 125.3883
5.8731 |  | 0.55029 | 28.8237 | 125.2171
6.051 |  | 0.54898 | 28.7658 | 124.9175
6.229 |  | 0.54766 | 28.7078 | 124.618
6.407 |  | 0.54634 | 28.6497 | 124.3184
6.5849 |  | 0.5486 | 28.7492 | 124.8319
6.7629 |  | 0.55086 | 28.8485 | 125.3455
6.9409 |  | 0.55255 | 28.9228 | 125.7306
7.1188 |  | 0.55255 | 28.9228 | 125.7306
7.2968 |  | 0.5518 | 28.8898 | 125.5594
7.4748 |  | 0.55142 | 28.8733 | 125.4739
7.6528 |  | 0.54973 | 28.7989 | 125.0887
7.8307 |  | 0.5486 | 28.7492 | 124.8319
8.0087 |  | 0.54879 | 28.7575 | 124.8747
8.1867 |  | 0.54766 | 28.7078 | 124.618
8.3646 |  | 0.54616 | 28.6414 | 124.2756
8.5426 |  | 0.5439 | 28.5417 | 123.7621
8.7206 |  | 0.54465 | 28.575 | 123.9333
8.8986 |  | 0.54822 | 28.7326 | 124.7463
9.0765 |  | 0.54992 | 28.8071 | 125.1315
9.2545 |  | 0.54954 | 28.7906 | 125.0459
9.4325 |  | 0.54973 | 28.7989 | 125.0887
9.6104 |  | 0.54879 | 28.7575 | 124.8747
9.7884 |  | 0.54916 | 28.774 | 124.9603
9.9664 |  | 0.54879 | 28.7575 | 124.8747
10.1444 |  | 0.5471 | 28.6829 | 124.4896
10.3223 |  | 0.54616 | 28.6414 | 124.2756
10.5003 |  | 0.54446 | 28.5667 | 123.8905
10.6783 |  | 0.54315 | 28.5084 | 123.5909
10.8562 |  | 0.54747 | 28.6995 | 124.5752
11.0342 |  | 0.5501 | 28.8154 | 125.1743
11.2122 |  | 0.55123 | 28.865 | 125.4311
11.3902 |  | 0.55217 | 28.9063 | 125.645
11.5681 |  | 0.55255 | 28.9228 | 125.7306
11.7461 |  | 0.55217 | 28.9063 | 125.645
11.9241 |  | 0.55123 | 28.865 | 125.4311
12.102 |  | 0.55067 | 28.8402 | 125.3027
12.28 |  | 0.54841 | 28.7409 | 124.7891
12.458 |  | 0.5471 | 28.6829 | 124.4896
12.636 |  | 0.54578 | 28.6248 | 124.19
12.8139 |  | 0.54446 | 28.5667 | 123.8905
12.9919 |  | 0.54465 | 28.575 | 123.9333
13.1699 |  | 0.54747 | 28.6995 | 124.5752
13.3478 |  | 0.54935 | 28.7823 | 125.0031
13.5258 |  | 0.55123 | 28.865 | 125.4311
13.7038 |  | 0.55161 | 28.8815 | 125.5167
13.8818 |  | 0.55123 | 28.865 | 125.4311
14.0597 |  | 0.5501 | 28.8154 | 125.1743
14.2377 |  | 0.54841 | 28.7409 | 124.7891
14.4157 |  | 0.54691 | 28.6746 | 124.4468
14.5936 |  | 0.54484 | 28.5833 | 123.976
14.7716 |  | 0.54465 | 28.575 | 123.9333
14.9496 |  | 0.54315 | 28.5084 | 123.5909
15.1276 |  | 0.54277 | 28.4918 | 123.5053
15.3055 |  | 0.54409 | 28.55 | 123.8049
15.4835 |  | 0.54578 | 28.6248 | 124.19
15.6615 |  | 0.54785 | 28.716 | 124.6608
15.8394 |  | 0.54992 | 28.8071 | 125.1315
16.0174 |  | 0.54916 | 28.774 | 124.9603
16.1954 |  | 0.54879 | 28.7575 | 124.8747
16.3734 |  | 0.54747 | 28.6995 | 124.5752
16.5513 |  | 0.54728 | 28.6912 | 124.5324
16.7293 |  | 0.54315 | 28.5084 | 123.5909
16.9073 |  | 0.54277 | 28.4918 | 123.5053
17.0852 |  | 0.54277 | 28.4918 | 123.5053
17.2632 |  | 0.54108 | 28.4168 | 123.1202
17.4412 |  | 0.54239 | 28.4751 | 123.4197
17.6192 |  | 0.54522 | 28.5999 | 124.0616
17.7971 |  | 0.54728 | 28.6912 | 124.5324
17.9751 |  | 0.54916 | 28.774 | 124.9603
18.1531 |  | 0.54973 | 28.7989 | 125.0887
18.331 |  | 0.54822 | 28.7326 | 124.7463
18.509 |  | 0.54879 | 28.7575 | 124.8747
18.687 |  | 0.54822 | 28.7326 | 124.7463
18.8649 |  | 0.54653 | 28.658 | 124.3612
19.0429 |  | 0.54484 | 28.5833 | 123.976
19.2209 |  | 0.54315 | 28.5084 | 123.5909
19.3989 |  | 0.54371 | 28.5334 | 123.7193
19.5768 |  | 0.54446 | 28.5667 | 123.8905
19.7548 |  | 0.54616 | 28.6414 | 124.2756
19.9328 |  | 0.54747 | 28.6995 | 124.5752
19.9678 |  | 0.54747 | 28.6995 | 124.5752