## General
ID | Test identification
Test identification | Location | NWZ-BH-5030
Test identification | Sample | 17-1
Test identification | Depth | 15.5 | [m]
Test identification | Test number | DSS83
Specimen Visual Description
Specimen Visual Description | Olive brown fine SAND
Initial Specimen Conditions
Initial Specimen Conditions | Test start date | 15/05/2024
Initial Specimen Conditions | Type of sample | Re-compacted
Initial Specimen Conditions | Specimen orientation | Vertical
Initial Specimen Conditions | Diameter | 66.29 | [mm]
Initial Specimen Conditions | Length | 30 | [mm]
Initial Specimen Conditions | Water content | 4.9672 | [%]
Initial Specimen Conditions | Bulk density | 1.8195 | [Mg/m³]
Initial Specimen Conditions | Dry density | 1.7334 | [Mg/m³]
Initial Specimen Conditions | Void ratio | 0.52879 | [-]
Initial Specimen Conditions | Degree of saturation | 24.8925 | [%]
Initial Specimen Conditions | Assumed particle density | 2.65 | [Mg/m³]
Initial Specimen Conditions | Water content at start of test | 20 | [%]
Initial Specimen Conditions | Bulk density at start of test | 2.08 | [Mg/m³]
Initial Specimen Conditions | Degree of saturation at start of test | 100 | [%]
Consolidation - 1
Consolidation - 1 | svc | 155.1868 | [kPa]
Consolidation - 1 | Vertical strain | 0.39433 | [%]
Consolidation - 1 | Bulk density | 2.0836 | [Mg/m³]
Consolidation - 1 | Dry density | 1.7403 | [Mg/m³]
Consolidation - 1 | Void ratio | 0.52276 | [-]
Consolidation - 1 | Water content | 19.727 | [%]
Consolidation - 2
Consolidation - 2 | svc |  | [kPa]
Consolidation - 2 | Vertical strain |  | [%]
Consolidation - 2 | Bulk density |  | [Mg/m³]
Consolidation - 2 | Dry density |  | [Mg/m³]
Consolidation - 2 | Void ratio |  | [-]
Consolidation - 2 | Water content |  | [%]
Stress Controlled Cyclic Loading - Constant Vertical Stress
Stress Controlled Cyclic Loading - Constant Vertical Stress | sv |  | [kPa]
Stress Controlled Cyclic Loading - Constant Vertical Stress | Reference stress |  | [kPa]
Stress Controlled Cyclic Loading - Constant Vertical Stress | Mean tav |  | [kPa]
Stress Controlled Cyclic Loading - Constant Vertical Stress | Mean tcy |  | [kPa]
Stress Controlled Cyclic Loading - Constant Vertical Stress | Frequency |  | [Hz]
Stress Controlled Cyclic Loading - Constant Vertical Stress | Number of cycles applied (N) |  | [-]
Stress Controlled Cyclic Loading - Constant Vertical Stress | Vertical strain |  | [%]
Stress Controlled Cyclic Loading - Constant Vertical Stress | Bulk density |  | [Mg/m³]
Stress Controlled Cyclic Loading - Constant Vertical Stress | Dry density |  | [Mg/m³]
Stress Controlled Cyclic Loading - Constant Vertical Stress | Void ratio |  | [-]
Stress Controlled Cyclic Loading - Constant Vertical Stress | Cycle | gav | gcy | G | l
Stress Controlled Cyclic Loading - Constant Vertical Stress | [-] | [%] | [%] | [MPa] | [%]
Stress Controlled Cyclic Loading - Constant Vertical Stress
Stress Controlled Cyclic Loading - Constant Vertical Stress
Stress Controlled Cyclic Loading - Constant Vertical Stress
Stress Controlled Cyclic Loading - Constant Vertical Stress
Stress Controlled Cyclic Loading - Constant Vertical Stress
Stress Controlled Cyclic Loading - Constant Vertical Stress
Stress Controlled Cyclic Loading - Constant Vertical Stress
Stress Controlled Cyclic Loading - Constant Vertical Stress
Stress Controlled Cyclic Loading - Constant Vertical Stress
Stress Controlled Cyclic Loading - Constant Vertical Stress
Stress Controlled Cyclic Loading - Constant Vertical Stress
Stress Controlled Cyclic Loading - Constant Vertical Stress
Stress Controlled Cyclic Loading - Constant Vertical Stress
Stress Controlled Cyclic Loading - Constant Vertical Stress
Stress Controlled Cyclic Loading - Constant Vertical Stress
Stress Controlled Cyclic Loading - Constant Vertical Stress
Stress Controlled Cyclic Loading - Constant Vertical Stress
Stress Controlled Cyclic Loading - Constant Vertical Stress
Stress Controlled Cyclic Loading - Constant Vertical Stress
Stress Controlled Cyclic Loading - Constant Vertical Stress
Stress Controlled Cyclic Loading - Constant Vertical Stress
Stress Controlled Cyclic Loading - Constant Vertical Stress
Stress Controlled Cyclic Loading - Constant Vertical Stress
Stress Controlled Cyclic Loading - Constant Vertical Stress
Stress Controlled Cyclic Loading - Constant Vertical Stress
Stress Controlled Cyclic Loading - Constant Vertical Stress
Stress Controlled Cyclic Loading - Constant Vertical Stress
Stress Controlled Cyclic Loading - Constant Vertical Stress
Stress Controlled Cyclic Loading - Constant Vertical Stress
Stress Controlled Cyclic Loading - Constant Vertical Stress
Consolidation - 3
Consolidation - 3 | svc |  | [kPa]
Consolidation - 3 | Vertical strain |  | [%]
Consolidation - 3 | Bulk density |  | [Mg/m³]
Consolidation - 3 | Dry density |  | [Mg/m³]
Consolidation - 3 | Void ratio |  | [-]
Consolidation - 3 | Water content |  | [%]
Shearing - Constant Vertical Stress
At peak shear stress
Shearing - Constant Vertical Stress - At peak shear stress | Shear stress |  | [kPa]
Shearing - Constant Vertical Stress - At peak shear stress | Shear strain |  | [%]
Shearing - Constant Vertical Stress - At peak shear stress | Vertical stress |  | [kPa]
Shearing - Constant Vertical Stress - At peak shear stress | Vertical strain |  | [%]
Shearing - Constant Vertical Stress - At peak shear stress | Bulk density |  | [Mg/m³]
Shearing - Constant Vertical Stress - At peak shear stress | Dry density |  | [Mg/m³]
Shearing - Constant Vertical Stress - At peak shear stress | Void ratio |  | [-]
Shearing - Constant Vertical Stress - At peak shear stress | Rate of strain |  | [%/hour]
At 15 % shear strain
Shearing - Constant Vertical Stress - At 15 % shear strain | Shear stress |  | [kPa]
Shearing - Constant Vertical Stress - At 15 % shear strain | Vertical stress |  | [kPa]
Shearing - Constant Vertical Stress - At 15 % shear strain | Vertical strain |  | [%]
Shearing - Constant Vertical Stress - At 15 % shear strain | Bulk density |  | [Mg/m³]
Shearing - Constant Vertical Stress - At 15 % shear strain | Dry density |  | [Mg/m³]
Shearing - Constant Vertical Stress - At 15 % shear strain | Void ratio |  | [-]
Shearing - Constant Volume
At peak shear stress
Shearing - Constant Volume - At peak shear stress | Shear stress | 814.2327 | [kPa]
Shearing - Constant Volume - At peak shear stress | Shear strain | 13.7408 | [%]
Shearing - Constant Volume - At peak shear stress | Shear induced -Dsv | -1289.2728 | [kPa]
Shearing - Constant Volume - At peak shear stress | Vertical stress | 1444.6044 | [kPa]
Shearing - Constant Volume - At peak shear stress | Vertical strain | 0.00033465 | [%]
Shearing - Constant Volume - At peak shear stress | Rate of strain | 5.01 | [%/hour]
At 15 % shear strain
Shearing - Constant Volume - At 15 % shear strain | Shear stress | 805 | [kPa]
Shearing - Constant Volume - At 15 % shear strain | Shear induced -Dsv | -1229 | [kPa]
Shearing - Constant Volume - At 15 % shear strain | Vertical stress | 1385 | [kPa]
Shearing - Constant Volume - At 15 % shear strain | Vertical strain | 0 | [%]
Final Specimen Conditions
Final Specimen Conditions | Water content | 19.7295 | [%]
Final Specimen Conditions | Bulk Density | 2.0835 | [Mg/m³]
Final Specimen Conditions | Dry density | 1.7402 | [Mg/m³]
Final Specimen Conditions | Void ratio | 0.52283 | [-]

## Consolidation - 1
Consolidation - 1
Root Time | Vertical Strain | Vertical Consolidation Stress
[minutes0.5] | [%] | [kPa]
0 | 0 | 9.011
0.40825 | 0.00066667 | 10.141
0.8165 | 0.014333 | 13.7918
1.2247 | 0.047667 | 20.0503
1.633 | 0.088 | 28.5977
2.0412 | 0.13167 | 39.3182
2.4495 | 0.176 | 52.7623
2.8577 | 0.21833 | 68.8721
3.266 | 0.25967 | 86.8072
3.6742 | 0.29833 | 108.7119
4.0825 | 0.33667 | 130.7614
4.4907 | 0.37167 | 155.1868
4.899 | 0.37567 | 155.2737
5.3072 | 0.377 | 155.1288
5.7155 | 0.378 | 155.2737
6.1237 | 0.37967 | 155.0709
6.532 | 0.38233 | 155.0709
6.9402 | 0.386 | 155.0129
7.3485 | 0.38633 | 155.0129
7.7567 | 0.386 | 155.0709
8.165 | 0.386 | 155.1868
8.5732 | 0.38567 | 155.4765
8.9815 | 0.386 | 155.3316
9.3897 | 0.38667 | 155.3896
9.798 | 0.386 | 155.0709
10.2062 | 0.38633 | 155.0129
10.6145 | 0.38567 | 154.868
11.0227 | 0.387 | 155.1288
11.431 | 0.38667 | 154.926
11.8392 | 0.38633 | 155.5344
12.2474 | 0.38733 | 154.868
12.6557 | 0.38667 | 155.1868
13.0639 | 0.38433 | 154.868
13.4722 | 0.384 | 155.0129
13.8804 | 0.38433 | 154.926
14.2887 | 0.38433 | 154.868
14.6969 | 0.386 | 154.8101
15.1052 | 0.38567 | 154.926
15.5134 | 0.387 | 155.0709
15.9217 | 0.38667 | 155.2737
16.3299 | 0.38533 | 154.8101
16.7382 | 0.386 | 154.868
17.1464 | 0.38633 | 155.6793
17.5547 | 0.385 | 155.8532
17.9629 | 0.38467 | 155.998
18.3712 | 0.385 | 156.2588
18.7794 | 0.385 | 155.5924
19.1877 | 0.385 | 155.0129
19.5959 | 0.38333 | 155.1868
20.0042 | 0.383 | 155.1288
20.4124 | 0.38367 | 155.0129
20.8207 | 0.38233 | 154.926
21.2289 | 0.383 | 155.0709
21.6372 | 0.38333 | 155.0709
22.0454 | 0.38433 | 155.2737
22.4537 | 0.384 | 155.1288
22.8619 | 0.38433 | 154.926
23.2702 | 0.38367 | 155.1868
23.6784 | 0.38333 | 155.1288
24.0866 | 0.38333 | 155.1868
24.4949 | 0.384 | 155.0709
24.9031 | 0.38433 | 154.868
25.3114 | 0.38433 | 155.1288
25.7196 | 0.38533 | 155.3316
26.1279 | 0.386 | 155.4765
26.5361 | 0.386 | 155.3896
26.9444 | 0.38667 | 155.1868
27.3526 | 0.38633 | 155.0129
27.7609 | 0.38733 | 154.926
28.1691 | 0.38767 | 155.1868
28.5774 | 0.38833 | 155.2737
28.9856 | 0.388 | 155.3316
29.3939 | 0.38833 | 155.2737
29.8021 | 0.39 | 155.1868
30.2104 | 0.389 | 155.3316
30.6186 | 0.389 | 155.0709
31.0269 | 0.39033 | 154.868
31.4351 | 0.39033 | 154.6652
31.8434 | 0.39067 | 154.6652
32.2516 | 0.39167 | 155.0129
32.6599 | 0.39233 | 154.7232
33.0681 | 0.39333 | 154.868
33.4764 | 0.395 | 155.3316
33.584 | 0.39433 | 155.1868

## Consolidation - 2
Consolidation - 2
Root Time | Vertical Strain | Vertical Consolidation Stress
[minutes0.5] | [%] | [kPa]

## Cyclic Preshear
Stress Controlled Cyclic Loading - Constant Vertical Stress
Number of Cycles | Shear Stress | Shear Strain | Shear induced -DVertical Stress | Shear induced -Δσv/σvc | Vertical stress | Vertical strain | Vertical stress / consolidation Stress | Shear Stress / Consolidation Stress | Number of Cycles | Shear modulus | Damping ratio
[-] | [kPa] | [%] | [kPa] | [-] | [kPa] | [%] | [-] | [-] | [-] | [MPa] | [%]

## Consolidation - 3
Consolidation - 3
Root Time | Vertical Strain | Vertical Consolidation Stress
[minutes0.5] | [%] | [kPa]

## Shearing
Shearing Stage - Constant Vertical Stress | [7 empty] | Shearing Stage - Constant Volume
Shear Strain | Shear Stress | Shear Induced -DVertical Stress | Vertical Stress | Shear Induced ΔVertical Strain | Shear Stress / Consolidation Stress | Vertical Stress / Consolidation Stress | Shear Modulus | Shear Strain | Shear Stress | Shear induced -DVertical Stress | Vertical Stress | Shear Induced DVertical Strain | Shear Stress / Consolidation Stress | Vertical Stress / Consolidation Stress | Shear Modulus
[%] | [kPa] | [kPa] | [kPa] | [%] | [-] | [-] | [MPa] | [%] | [kPa] | [kPa] | [kPa] | [%] | [-] | [-] | [MPa]
[8 empty] | 0 | 0.35131 | 0 | 155.3316 | 0 | 0.0022617 | 1
[8 empty] | 0.038185 | 10.897 | 5.1864 | 150.1452 | -0.001004 | 0.070153 | 0.96661 | 27.6172
[8 empty] | 0.079515 | 18.0815 | 10.3149 | 145.0167 | -0.00066931 | 0.11641 | 0.93359 | 22.298
[8 empty] | 0.11905 | 23.7884 | 13.7918 | 141.5398 | 0.00033465 | 0.15315 | 0.91121 | 19.6872
[8 empty] | 0.16173 | 27.8437 | 18.1959 | 137.1357 | 0.00033465 | 0.17925 | 0.88286 | 16.9995
[8 empty] | 0.20395 | 31.5223 | 22.0495 | 133.2821 | 0 | 0.20294 | 0.85805 | 15.2834
[8 empty] | 0.24798 | 34.2738 | 25.4395 | 129.8921 | 0 | 0.22065 | 0.83622 | 13.6796
[8 empty] | 0.28796 | 36.6776 | 28.25 | 127.0816 | -0.00033465 | 0.23612 | 0.81813 | 12.615
[8 empty] | 0.33333 | 39.3131 | 28.5687 | 126.7629 | 0.00033465 | 0.25309 | 0.81608 | 11.6885
[8 empty] | 0.37287 | 41.3402 | 30.568 | 124.7637 | -0.00033465 | 0.26614 | 0.80321 | 10.9929
[8 empty] | 0.41375 | 43.2225 | 31.1764 | 124.1552 | 0 | 0.27826 | 0.79929 | 10.3617
[8 empty] | 0.45777 | 44.6411 | 31.5821 | 123.7496 | -0.00033465 | 0.28739 | 0.79668 | 9.6751
[8 empty] | 0.4991 | 46.6682 | 32.828 | 122.5037 | -0.00033465 | 0.30044 | 0.78866 | 9.2801
[8 empty] | 0.53998 | 48 | 33.2916 | 122.0401 | -0.00033465 | 0.30902 | 0.78567 | 8.8241
[8 empty] | 0.58131 | 49.1868 | 34.5085 | 120.8231 | 0 | 0.31666 | 0.77784 | 8.4009
[8 empty] | 0.62399 | 50.5765 | 31.7559 | 123.5757 | 0.00033465 | 0.3256 | 0.79556 | 8.049
[8 empty] | 0.66352 | 52.1111 | 32.7121 | 122.6196 | 0 | 0.33548 | 0.7894 | 7.8008
[8 empty] | 0.70755 | 53.4138 | 31.3792 | 123.9524 | -0.00066931 | 0.34387 | 0.79799 | 7.4995
[8 empty] | 0.75157 | 54.5717 | 32.1616 | 123.1701 | -0.00066931 | 0.35132 | 0.79295 | 7.2143
[8 empty] | 0.79111 | 55.9904 | 29.5828 | 125.7488 | -0.001004 | 0.36046 | 0.80955 | 7.0331
[8 empty] | 0.83199 | 57.1483 | 30.2492 | 125.0824 | -0.001004 | 0.36791 | 0.80526 | 6.8267
[8 empty] | 0.87466 | 58.6829 | 29.1192 | 126.2124 | -0.001004 | 0.37779 | 0.81253 | 6.669
[8 empty] | 0.9142 | 59.7829 | 27.9603 | 127.3714 | 0 | 0.38487 | 0.82 | 6.501
[8 empty] | 0.95822 | 61.0856 | 26.8303 | 128.5014 | -0.00066931 | 0.39326 | 0.82727 | 6.3382
[8 empty] | 0.99955 | 62.1856 | 25.2946 | 130.037 | 0 | 0.40034 | 0.83716 | 6.1862
[8 empty] | 1.0436 | 64.0098 | 22.4551 | 132.8765 | -0.00033465 | 0.41209 | 0.85544 | 6.1
[8 empty] | 1.0831 | 64.6173 | 21.1223 | 134.2093 | -0.00033465 | 0.416 | 0.86402 | 5.9335
[8 empty] | 1.1258 | 66.1518 | 20.0503 | 135.2814 | 0 | 0.42587 | 0.87092 | 5.8449
[8 empty] | 1.1667 | 67.3967 | 19.7026 | 135.6291 | -0.00033465 | 0.43389 | 0.87316 | 5.7467
[8 empty] | 1.208 | 68.9893 | 15.5303 | 139.8014 | 0 | 0.44414 | 0.90002 | 5.682
[8 empty] | 1.2475 | 70.5818 | 14.4582 | 140.8734 | 0 | 0.45439 | 0.90692 | 5.6296
[8 empty] | 1.2929 | 72.1163 | 12.2562 | 143.0755 | -0.00033465 | 0.46427 | 0.9211 | 5.5507
[8 empty] | 1.3311 | 73.5351 | 10.199 | 145.1326 | 0 | 0.47341 | 0.93434 | 5.498
[8 empty] | 1.3751 | 74.693 | 8.4605 | 146.8711 | 0 | 0.48086 | 0.94553 | 5.4062
[8 empty] | 1.4133 | 76.4595 | 7.3885 | 147.9432 | 0 | 0.49223 | 0.95243 | 5.3851
[8 empty] | 1.4587 | 77.7622 | 4.6649 | 150.6668 | 0.00033465 | 0.50062 | 0.96997 | 5.3069
[8 empty] | 1.5 | 78.9781 | 2.6656 | 152.666 | 0.00033465 | 0.50845 | 0.98284 | 5.2418
[8 empty] | 1.5422 | 80.3967 | 1.13 | 154.2016 | 0 | 0.51758 | 0.99273 | 5.1902
[8 empty] | 1.5822 | 82.4819 | -2.4628 | 157.7944 | -0.00033465 | 0.53101 | 1.0159 | 5.1909
[8 empty] | 1.6244 | 84.0744 | -6.1426 | 161.4742 | 0 | 0.54126 | 1.0395 | 5.154
[8 empty] | 1.6671 | 85.5511 | -6.809 | 162.1406 | 0 | 0.55076 | 1.0438 | 5.1106
[8 empty] | 1.7084 | 86.6511 | -8.6054 | 163.937 | 0.00033465 | 0.55785 | 1.0554 | 5.0514
[8 empty] | 1.7507 | 88.3016 | -10.0541 | 165.3857 | 0 | 0.56847 | 1.0647 | 5.0238
[8 empty] | 1.792 | 89.7203 | -11.9954 | 167.327 | -0.00033465 | 0.5776 | 1.0772 | 4.9871
[8 empty] | 1.8374 | 91.4286 | -14.9218 | 170.2534 | -0.00066931 | 0.5886 | 1.0961 | 4.9569
[8 empty] | 1.8742 | 92.9054 | -16.6603 | 171.9919 | 0 | 0.59811 | 1.1073 | 4.9383
[8 empty] | 1.9182 | 94.7297 | -20.369 | 175.7006 | -0.00033465 | 0.60985 | 1.1311 | 4.9201
[8 empty] | 1.9605 | 95.9166 | -20.311 | 175.6427 | 0 | 0.6175 | 1.1308 | 4.8746
[8 empty] | 2.0004 | 97.9439 | -25.7003 | 181.0319 | 0.00033465 | 0.63055 | 1.1655 | 4.8785
[8 empty] | 2.0413 | 99.1598 | -25.9031 | 181.2347 | 0 | 0.63837 | 1.1668 | 4.8404
[8 empty] | 2.084 | 100.9262 | -29.38 | 184.7116 | -0.00066931 | 0.64975 | 1.1891 | 4.826
[8 empty] | 2.128 | 102.7215 | -31.1185 | 186.4501 | -0.00033465 | 0.6613 | 1.2003 | 4.8106
[8 empty] | 2.1689 | 104.3141 | -35.4936 | 190.8252 | -0.00033465 | 0.67156 | 1.2285 | 4.7933
[8 empty] | 2.2116 | 105.6459 | -35.088 | 190.4196 | 0.00033465 | 0.68013 | 1.2259 | 4.761
[8 empty] | 2.2511 | 107.6152 | -40.3613 | 195.6929 | 0 | 0.69281 | 1.2598 | 4.7649
[8 empty] | 2.2938 | 109.2077 | -42.0418 | 197.3734 | 0.00033465 | 0.70306 | 1.2707 | 4.7457
[8 empty] | 2.3347 | 111.0032 | -45.4898 | 200.8214 | 0 | 0.71462 | 1.2929 | 4.7395
[8 empty] | 2.3774 | 113.1462 | -49.3434 | 204.675 | 0 | 0.72842 | 1.3177 | 4.7445
[8 empty] | 2.42 | 114.6809 | -50.0967 | 205.4283 | -0.00033465 | 0.7383 | 1.3225 | 4.7243
[8 empty] | 2.4623 | 116.8819 | -55.0223 | 210.354 | -0.001004 | 0.75247 | 1.3542 | 4.7327
[8 empty] | 2.5022 | 118.6773 | -57.8039 | 213.1355 | 0.00033465 | 0.76403 | 1.3721 | 4.7288
[8 empty] | 2.5463 | 120.3278 | -59.5423 | 214.874 | 0.00033465 | 0.77465 | 1.3833 | 4.7119
[8 empty] | 2.5858 | 122.7028 | -65.1344 | 220.466 | 0.00033465 | 0.78994 | 1.4193 | 4.7317
[8 empty] | 2.6267 | 124.5562 | -65.8008 | 221.1324 | -0.001004 | 0.80187 | 1.4236 | 4.7286
[8 empty] | 2.668 | 126.0329 | -68.0608 | 223.3924 | 0.00033465 | 0.81138 | 1.4382 | 4.7107
[8 empty] | 2.7134 | 128.1179 | -72.6677 | 227.9994 | 0 | 0.8248 | 1.4678 | 4.7087
[8 empty] | 2.7543 | 130.0582 | -75.3913 | 230.723 | 0.00033465 | 0.83729 | 1.4854 | 4.7093
[8 empty] | 2.7956 | 131.8537 | -77.999 | 233.3306 | 0 | 0.84885 | 1.5021 | 4.7039
[8 empty] | 2.8365 | 133.823 | -81.1283 | 236.4599 | 0 | 0.86153 | 1.5223 | 4.7055
[8 empty] | 2.8792 | 135.9081 | -84.1126 | 239.4442 | 0.00033465 | 0.87495 | 1.5415 | 4.7082
[8 empty] | 2.9218 | 137.6745 | -86.5175 | 241.8491 | 0 | 0.88633 | 1.557 | 4.6999
[8 empty] | 2.9659 | 139.1512 | -89.5308 | 244.8624 | 0 | 0.89583 | 1.5764 | 4.6799
[8 empty] | 3.0027 | 141.0047 | -91.9936 | 247.3253 | -0.00033465 | 0.90777 | 1.5922 | 4.6842
[8 empty] | 3.0449 | 142.7711 | -95.7893 | 251.1209 | -0.00033465 | 0.91914 | 1.6167 | 4.6773
[8 empty] | 3.0849 | 145.291 | -100.3672 | 255.6989 | 0 | 0.93536 | 1.6461 | 4.6983
[8 empty] | 3.1271 | 146.8836 | -101.8449 | 257.1766 | -0.00033465 | 0.94561 | 1.6557 | 4.6858
[8 empty] | 3.1725 | 148.9107 | -103.8442 | 259.1758 | 0 | 0.95866 | 1.6685 | 4.6827
[8 empty] | 3.2138 | 150.7351 | -106.307 | 261.6386 | -0.00033465 | 0.97041 | 1.6844 | 4.6793
[8 empty] | 3.2561 | 152.5885 | -109.5521 | 264.8837 | -0.00033465 | 0.98234 | 1.7053 | 4.6755
[8 empty] | 3.2947 | 154.4709 | -112.3047 | 267.6363 | 0 | 0.99446 | 1.723 | 4.6778
[8 empty] | 3.3387 | 156.5851 | -116.1583 | 271.4899 | 0 | 1.0081 | 1.7478 | 4.6794
[8 empty] | 3.3783 | 158.5254 | -119.6352 | 274.9668 | -0.00066931 | 1.0206 | 1.7702 | 4.6821
[8 empty] | 3.4223 | 160.9293 | -125.1403 | 280.472 | -0.00066931 | 1.036 | 1.8056 | 4.6921
[8 empty] | 3.4632 | 163.2463 | -128.5593 | 283.8909 | 0 | 1.051 | 1.8276 | 4.7036
[8 empty] | 3.5072 | 165.0996 | -129.8052 | 285.1368 | 0.00033465 | 1.0629 | 1.8357 | 4.6974
[8 empty] | 3.5485 | 167.011 | -132.7316 | 288.0632 | -0.00066931 | 1.0752 | 1.8545 | 4.6966
[8 empty] | 3.5894 | 168.8354 | -135.4842 | 290.8158 | -0.00066931 | 1.0869 | 1.8722 | 4.6939
[8 empty] | 3.6307 | 171.1235 | -140.0621 | 295.3938 | -0.001004 | 1.1017 | 1.9017 | 4.7035
[8 empty] | 3.6743 | 173.2086 | -144.2634 | 299.595 | -0.001004 | 1.1151 | 1.9287 | 4.7045
[8 empty] | 3.7129 | 175.7575 | -149.3339 | 304.6656 | -0.00033465 | 1.1315 | 1.9614 | 4.7242
[8 empty] | 3.7583 | 177.9295 | -152.1155 | 307.4471 | 0 | 1.1455 | 1.9793 | 4.7249
[8 empty] | 3.7978 | 179.9568 | -154.926 | 310.2576 | -0.001004 | 1.1585 | 1.9974 | 4.7291
[8 empty] | 3.8374 | 181.5495 | -157.3309 | 312.6625 | -0.001004 | 1.1688 | 2.0129 | 4.7219
[8 empty] | 3.8827 | 184.4749 | -163.908 | 319.2397 | -0.00066931 | 1.1876 | 2.0552 | 4.7421
[8 empty] | 3.9227 | 186.4443 | -166.4578 | 321.7894 | -0.00066931 | 1.2003 | 2.0716 | 4.744
[8 empty] | 3.9663 | 188.7033 | -169.4421 | 324.7738 | -0.00066931 | 1.2148 | 2.0908 | 4.7488
[8 empty] | 4.0063 | 190.7306 | -173.2957 | 328.6274 | -0.00066931 | 1.2279 | 2.1157 | 4.752
[8 empty] | 4.0485 | 192.6999 | -176.2511 | 331.5828 | -0.001004 | 1.2406 | 2.1347 | 4.7511
[8 empty] | 4.0912 | 194.901 | -178.9747 | 334.3063 | -0.001004 | 1.2547 | 2.1522 | 4.7553
[8 empty] | 4.1325 | 197.5367 | -185.1752 | 340.5069 | -0.001004 | 1.2717 | 2.1921 | 4.7715
[8 empty] | 4.1748 | 199.7668 | -188.884 | 344.2156 | -0.00066931 | 1.2861 | 2.216 | 4.7767
[8 empty] | 4.2161 | 201.9679 | -193.2881 | 348.6197 | 0 | 1.3002 | 2.2444 | 4.7821
[8 empty] | 4.257 | 204.4299 | -195.8958 | 351.2274 | -0.00066931 | 1.3161 | 2.2611 | 4.794
[8 empty] | 4.2969 | 206.8049 | -201.8065 | 357.1381 | -0.00033465 | 1.3314 | 2.2992 | 4.8047
[8 empty] | 4.341 | 209.0929 | -205.0227 | 360.3543 | -0.00033465 | 1.3461 | 2.3199 | 4.8086
[8 empty] | 4.3832 | 211.4099 | -209.195 | 364.5266 | 0 | 1.361 | 2.3468 | 4.8152
[8 empty] | 4.4245 | 213.5531 | -210.0063 | 365.3379 | 0 | 1.3748 | 2.352 | 4.8186
[8 empty] | 4.4686 | 216.3336 | -217.6555 | 372.9871 | 0 | 1.3927 | 2.4012 | 4.8334
[8 empty] | 4.5094 | 218.1581 | -218.6696 | 374.0012 | -0.00033465 | 1.4045 | 2.4078 | 4.83
[8 empty] | 4.5476 | 219.9537 | -221.2483 | 376.58 | -0.00066931 | 1.416 | 2.4244 | 4.829
[8 empty] | 4.5943 | 222.3286 | -223.856 | 379.1876 | 0 | 1.4313 | 2.4411 | 4.8315
[8 empty] | 4.6343 | 224.7326 | -230.2014 | 385.533 | -0.00033465 | 1.4468 | 2.482 | 4.8417
[8 empty] | 4.6739 | 227.3684 | -235.3878 | 390.7195 | -0.00033465 | 1.4638 | 2.5154 | 4.8572
[8 empty] | 4.7165 | 229.7433 | -237.1842 | 392.5159 | 0 | 1.4791 | 2.527 | 4.8636
[8 empty] | 4.7574 | 231.9735 | -240.1106 | 395.4423 | 0 | 1.4934 | 2.5458 | 4.8687
[8 empty] | 4.7987 | 234.2905 | -245.4419 | 400.7736 | 0 | 1.5083 | 2.5801 | 4.875
[8 empty] | 4.8455 | 236.8103 | -251.6424 | 406.9741 | -0.00033465 | 1.5245 | 2.62 | 4.88
[8 empty] | 4.8836 | 239.4461 | -255.0325 | 410.3641 | 0 | 1.5415 | 2.6419 | 4.8958
[8 empty] | 4.9277 | 241.5313 | -256.8868 | 412.2184 | -0.00033465 | 1.5549 | 2.6538 | 4.8944
[8 empty] | 4.9659 | 244.7177 | -266.0137 | 421.3454 | -0.00033465 | 1.5755 | 2.7126 | 4.9209
[8 empty] | 5.0112 | 246.7449 | -265.8109 | 421.1425 | -0.00066931 | 1.5885 | 2.7112 | 4.9168
[8 empty] | 5.0539 | 248.9461 | -269.7514 | 425.0831 | 0.00033465 | 1.6027 | 2.7366 | 4.9189
[8 empty] | 5.0948 | 252.0165 | -277.9512 | 433.2828 | -0.00066931 | 1.6224 | 2.7894 | 4.9397
[8 empty] | 5.1348 | 254.5364 | -280.0663 | 435.3979 | 0.00033465 | 1.6387 | 2.803 | 4.9503
[8 empty] | 5.1783 | 256.8824 | -283.1955 | 438.5272 | 0 | 1.6538 | 2.8232 | 4.9539
[8 empty] | 5.2183 | 258.8228 | -286.0061 | 441.3377 | -0.00066931 | 1.6663 | 2.8413 | 4.9531
[8 empty] | 5.2592 | 260.9081 | -288.9325 | 444.2641 | 0.00033465 | 1.6797 | 2.8601 | 4.9543
[8 empty] | 5.3032 | 264.1813 | -296.0602 | 451.3918 | 0 | 1.7008 | 2.906 | 4.9749
[8 empty] | 5.3414 | 266.1217 | -299.595 | 454.9267 | 0 | 1.7132 | 2.9287 | 4.9757
[8 empty] | 5.3854 | 268.7864 | -302.985 | 458.3167 | 0.00033465 | 1.7304 | 2.9506 | 4.9845
[8 empty] | 5.4254 | 271.1615 | -308.9248 | 464.2564 | 0 | 1.7457 | 2.9888 | 4.9915
[8 empty] | 5.469 | 273.7393 | -312.054 | 467.3856 | 0 | 1.7623 | 3.009 | 4.9989
[8 empty] | 5.5103 | 276.8677 | -318.1097 | 473.4413 | 0.00033465 | 1.7824 | 3.0479 | 5.0181
[8 empty] | 5.5512 | 279.2717 | -322.311 | 477.6426 | -0.00066931 | 1.7979 | 3.075 | 5.0245
[8 empty] | 5.5939 | 281.3569 | -325.0925 | 480.4241 | -0.00033465 | 1.8113 | 3.0929 | 5.0234
[8 empty] | 5.6366 | 284.5432 | -330.8874 | 486.219 | 0 | 1.8318 | 3.1302 | 5.0419
[8 empty] | 5.6788 | 287.1211 | -336.1607 | 491.4923 | -0.00033465 | 1.8484 | 3.1641 | 5.0498
[8 empty] | 5.7215 | 289.4381 | -339.6087 | 494.9403 | -0.001004 | 1.8634 | 3.1863 | 5.0527
[8 empty] | 5.7628 | 292.3927 | -343.8679 | 499.1995 | -0.001004 | 1.8824 | 3.2138 | 5.0677
[8 empty] | 5.805 | 294.8546 | -349.344 | 504.6757 | 0 | 1.8982 | 3.249 | 5.0732
[8 empty] | 5.8464 | 297.7802 | -355.081 | 510.4126 | -0.00066931 | 1.9171 | 3.286 | 5.0874
[8 empty] | 5.8872 | 300.5609 | -360.5282 | 515.8598 | -0.00033465 | 1.935 | 3.321 | 5.0993
[8 empty] | 5.9313 | 303.0807 | -363.3966 | 518.7282 | 0.00033465 | 1.9512 | 3.3395 | 5.104
[8 empty] | 5.9739 | 305.6586 | -366.8735 | 522.2052 | -0.00033465 | 1.9678 | 3.3619 | 5.1106
[8 empty] | 6.0108 | 307.8599 | -372.002 | 527.3336 | 0.00033465 | 1.982 | 3.3949 | 5.1159
[8 empty] | 6.0548 | 310.6695 | -376.7248 | 532.0565 | -0.00033465 | 2 | 3.4253 | 5.1252
[8 empty] | 6.0943 | 313.7979 | -382.7225 | 538.0541 | 0.00033465 | 2.0202 | 3.4639 | 5.1432
[8 empty] | 6.1384 | 316.3178 | -388.5753 | 543.907 | 0.00033465 | 2.0364 | 3.5016 | 5.1474
[8 empty] | 6.1765 | 319.765 | -393.1823 | 548.5139 | 0 | 2.0586 | 3.5312 | 5.1714
[8 empty] | 6.2206 | 321.5894 | -394.3702 | 549.7018 | -0.00033465 | 2.0703 | 3.5389 | 5.1641
[8 empty] | 6.2633 | 323.9355 | -398.9771 | 554.3088 | -0.00066931 | 2.0854 | 3.5686 | 5.1664
[8 empty] | 6.3041 | 327.1798 | -405.0328 | 560.3644 | -0.00066931 | 2.1063 | 3.6075 | 5.1844
[8 empty] | 6.3468 | 329.8736 | -409.292 | 564.6237 | -0.00033465 | 2.1237 | 3.635 | 5.1919
[8 empty] | 6.3877 | 332.2197 | -413.4933 | 568.8249 | -0.00033465 | 2.1388 | 3.662 | 5.1954
[8 empty] | 6.429 | 335.5219 | -420.2733 | 575.6049 | -0.00033465 | 2.16 | 3.7057 | 5.2134
[8 empty] | 6.4712 | 337.7231 | -425.6625 | 580.9942 | 0 | 2.1742 | 3.7403 | 5.2134
[8 empty] | 6.5139 | 340.0692 | -427.459 | 582.7906 | -0.00033465 | 2.1893 | 3.7519 | 5.2153
[8 empty] | 6.5553 | 342.5891 | -429.1395 | 584.4711 | 0.00033465 | 2.2055 | 3.7627 | 5.2208
[8 empty] | 6.5975 | 345.4568 | -436.5859 | 591.9175 | 0.00033465 | 2.224 | 3.8107 | 5.2309
[8 empty] | 6.6388 | 347.9188 | -442.6705 | 598.0021 | -0.001004 | 2.2398 | 3.8498 | 5.2354
[8 empty] | 6.6828 | 350.9312 | -447.3064 | 602.638 | -0.00033465 | 2.2592 | 3.8797 | 5.246
[8 empty] | 6.721 | 353.4512 | -450.5226 | 605.8542 | 0.00033465 | 2.2755 | 3.9004 | 5.2537
[8 empty] | 6.7677 | 356.029 | -456.4333 | 611.765 | 0 | 2.2921 | 3.9384 | 5.2555
[8 empty] | 6.8086 | 359.3313 | -462.6338 | 617.9655 | -0.00066931 | 2.3133 | 3.9784 | 5.2724
[8 empty] | 6.8473 | 361.7064 | -467.038 | 622.3696 | -0.00033465 | 2.3286 | 4.0067 | 5.2774
[8 empty] | 6.8895 | 365.4723 | -474.4844 | 629.816 | 0.00033465 | 2.3529 | 4.0547 | 5.2997
[8 empty] | 6.9322 | 367.6735 | -477.4108 | 632.7424 | 0.00033465 | 2.367 | 4.0735 | 5.2988
[8 empty] | 6.9748 | 371.1786 | -483.7562 | 639.0878 | 0.00033465 | 2.3896 | 4.1143 | 5.3166
[8 empty] | 7.0157 | 373.1191 | -485.4077 | 640.7393 | 0 | 2.4021 | 4.125 | 5.3133
[8 empty] | 7.0539 | 376.1316 | -492.4195 | 647.7511 | 0 | 2.4215 | 4.1701 | 5.3273
[8 empty] | 7.0979 | 378.7675 | -494.9982 | 650.3299 | -0.00033465 | 2.4384 | 4.1867 | 5.3314
[8 empty] | 7.1406 | 381.8379 | -500.1267 | 655.4583 | -0.00033465 | 2.4582 | 4.2197 | 5.3425
[8 empty] | 7.1846 | 384.2999 | -506.6749 | 662.0065 | 0 | 2.4741 | 4.2619 | 5.344
[8 empty] | 7.2242 | 387.6022 | -509.92 | 665.2517 | 0 | 2.4953 | 4.2828 | 5.3605
[8 empty] | 7.2655 | 390.0642 | -517.3085 | 672.6401 | 0.00033465 | 2.5112 | 4.3303 | 5.3639
[8 empty] | 7.3091 | 392.9608 | -521.6547 | 676.9863 | 0.00033465 | 2.5298 | 4.3583 | 5.3715
[8 empty] | 7.3504 | 395.3939 | -522.5818 | 677.9135 | 0 | 2.5455 | 4.3643 | 5.3744
[8 empty] | 7.3944 | 398.1166 | -528.5216 | 683.8532 | -0.00066931 | 2.563 | 4.4025 | 5.3793
[8 empty] | 7.4313 | 400.9844 | -531.9116 | 687.2432 | 0.00033465 | 2.5815 | 4.4244 | 5.3912
[8 empty] | 7.4721 | 404.2867 | -541.3572 | 696.6889 | -0.00066931 | 2.6027 | 4.4852 | 5.4059
[8 empty] | 7.5175 | 407.0094 | -544.4865 | 699.8181 | 0 | 2.6203 | 4.5053 | 5.4095
[8 empty] | 7.5575 | 409.0369 | -547.9054 | 703.2371 | 0.00033465 | 2.6333 | 4.5273 | 5.4077
[8 empty] | 7.5984 | 411.6728 | -551.4983 | 706.8299 | 0 | 2.6503 | 4.5505 | 5.4133
[8 empty] | 7.6411 | 414.3086 | -555.8734 | 711.205 | -0.00066931 | 2.6673 | 4.5786 | 5.4175
[8 empty] | 7.6851 | 417.5529 | -565.348 | 720.6796 | 0.00033465 | 2.6881 | 4.6396 | 5.4287
[8 empty] | 7.7246 | 420.1889 | -566.8837 | 722.2153 | -0.001004 | 2.7051 | 4.6495 | 5.4351
[8 empty] | 7.7686 | 423.0275 | -571.9252 | 727.2568 | -0.00066931 | 2.7234 | 4.682 | 5.4408
[8 empty] | 7.8082 | 425.7214 | -576.9378 | 732.2694 | 0 | 2.7407 | 4.7142 | 5.4478
[8 empty] | 7.8495 | 429.1976 | -585.2534 | 740.585 | -0.00033465 | 2.7631 | 4.7678 | 5.4634
[8 empty] | 7.8904 | 431.225 | -587.5134 | 742.845 | 0 | 2.7762 | 4.7823 | 5.4607
[8 empty] | 7.9317 | 434.7881 | -595.4524 | 750.784 | -0.00033465 | 2.7991 | 4.8334 | 5.4772
[8 empty] | 7.9757 | 436.9314 | -598.4367 | 753.7684 | -0.00033465 | 2.8129 | 4.8526 | 5.4738
[8 empty] | 8.0207 | 440.3785 | -605.4485 | 760.7802 | 0 | 2.8351 | 4.8978 | 5.4862
[8 empty] | 8.058 | 442.7827 | -608.6357 | 763.9674 | -0.00066931 | 2.8506 | 4.9183 | 5.4906
[8 empty] | 8.1033 | 446.1429 | -616.9514 | 772.283 | -0.00066931 | 2.8722 | 4.9718 | 5.5013
[8 empty] | 8.1442 | 448.7788 | -620.1675 | 775.4992 | -0.00033465 | 2.8892 | 4.9925 | 5.5061
[8 empty] | 8.1869 | 452.4578 | -629.0047 | 784.3363 | -0.00033465 | 2.9129 | 5.0494 | 5.5223
[8 empty] | 8.2278 | 455.1516 | -632.6265 | 787.9581 | -0.001004 | 2.9302 | 5.0727 | 5.5276
[8 empty] | 8.2704 | 458.5988 | -641.9273 | 797.2589 | 0.00033465 | 2.9524 | 5.1326 | 5.5408
[8 empty] | 8.31 | 462.104 | -645.8678 | 801.1994 | -0.00033465 | 2.975 | 5.158 | 5.5566
[8 empty] | 8.3513 | 464.6819 | -653.3142 | 808.6458 | -0.00033465 | 2.9915 | 5.2059 | 5.56
[8 empty] | 8.3935 | 467.8684 | -656.6463 | 811.9779 | 0.00033465 | 3.0121 | 5.2274 | 5.57
[8 empty] | 8.4349 | 469.7799 | -655.6611 | 810.9928 | 0 | 3.0244 | 5.221 | 5.5653
[8 empty] | 8.4775 | 473.8066 | -667.7724 | 823.1041 | 0.00033465 | 3.0503 | 5.299 | 5.5848
[8 empty] | 8.5211 | 476.7612 | -673.1037 | 828.4353 | -0.00033465 | 3.0693 | 5.3333 | 5.5909
[8 empty] | 8.5624 | 479.9476 | -679.3042 | 834.6359 | 0 | 3.0898 | 5.3733 | 5.6012
[8 empty] | 8.6033 | 482.4097 | -682.8391 | 838.1707 | 0 | 3.1057 | 5.396 | 5.6032
[8 empty] | 8.6433 | 484.727 | -686.2291 | 841.5607 | 0 | 3.1206 | 5.4178 | 5.6041
[8 empty] | 8.6873 | 487.9134 | -693.0381 | 848.3697 | 0.00033465 | 3.1411 | 5.4617 | 5.6123
[8 empty] | 8.7269 | 490.4334 | -696.8917 | 852.2233 | 0.00033465 | 3.1573 | 5.4865 | 5.6158
[8 empty] | 8.7709 | 493.1562 | -700.5424 | 855.8741 | -0.00066931 | 3.1749 | 5.51 | 5.6186
[8 empty] | 8.8131 | 495.9081 | -705.7578 | 861.0895 | 0 | 3.1926 | 5.5436 | 5.6229
[8 empty] | 8.8544 | 498.7758 | -712.393 | 867.7246 | 0 | 3.211 | 5.5863 | 5.6291
[8 empty] | 8.8971 | 502.4548 | -719.0571 | 874.3887 | -0.00033465 | 3.2347 | 5.6292 | 5.6434
[8 empty] | 8.938 | 504.3664 | -721.9835 | 877.3151 | 0 | 3.247 | 5.648 | 5.639
[8 empty] | 8.9807 | 507.8136 | -728.0681 | 883.3997 | 0.00033465 | 3.2692 | 5.6872 | 5.6506
[8 empty] | 9.0175 | 509.8991 | -731.1973 | 886.529 | -0.00033465 | 3.2826 | 5.7073 | 5.6506
[8 empty] | 9.0615 | 512.4191 | -734.9061 | 890.2377 | -0.00066931 | 3.2989 | 5.7312 | 5.651
[8 empty] | 9.1011 | 514.7364 | -738.5279 | 893.8595 | 0 | 3.3138 | 5.7545 | 5.6519
[8 empty] | 9.1438 | 517.2564 | -741.9758 | 897.3074 | -0.00033465 | 3.33 | 5.7767 | 5.6531
[8 empty] | 9.1878 | 519.7764 | -746.322 | 901.6536 | -0.00033465 | 3.3462 | 5.8047 | 5.6534
[8 empty] | 9.2287 | 522.2095 | -749.3063 | 904.6379 | -0.001004 | 3.3619 | 5.8239 | 5.6548
[8 empty] | 9.2713 | 525.5988 | -759.7081 | 915.0397 | 0 | 3.3837 | 5.8909 | 5.6653
[8 empty] | 9.3136 | 528.3506 | -763.0981 | 918.4297 | -0.00066931 | 3.4014 | 5.9127 | 5.6691
[8 empty] | 9.3562 | 531.7979 | -770.4866 | 925.8182 | 0 | 3.4236 | 5.9603 | 5.6801
[8 empty] | 9.3944 | 535.419 | -779.0051 | 934.3367 | 0 | 3.4469 | 6.0151 | 5.6956
[8 empty] | 9.4385 | 538.3736 | -782.8876 | 938.2192 | -0.00033465 | 3.466 | 6.0401 | 5.7003
[8 empty] | 9.4798 | 540.6329 | -786.3356 | 941.6672 | -0.00066931 | 3.4805 | 6.0623 | 5.6993
[8 empty] | 9.5234 | 545.1232 | -797.3169 | 952.6485 | 0.00066931 | 3.5094 | 6.133 | 5.7204
[8 empty] | 9.5633 | 547.2667 | -800.2722 | 955.6039 | 0.00033465 | 3.5232 | 6.152 | 5.7189
[8 empty] | 9.6074 | 550.1344 | -804.0679 | 959.3995 | 0 | 3.5417 | 6.1765 | 5.7225
[8 empty] | 9.6456 | 552.2199 | -807.6607 | 962.9923 | 0.00033465 | 3.5551 | 6.1996 | 5.7215
[8 empty] | 9.6878 | 555.1746 | -811.5143 | 966.8459 | 0.00033465 | 3.5741 | 6.2244 | 5.727
[8 empty] | 9.7332 | 557.26 | -814.9912 | 970.3229 | -0.00033465 | 3.5875 | 6.2468 | 5.7218
[8 empty] | 9.7718 | 559.5193 | -818.584 | 973.9157 | 0 | 3.6021 | 6.2699 | 5.7223
[8 empty] | 9.8127 | 563.575 | -834.3461 | 989.6777 | 0.00066931 | 3.6282 | 6.3714 | 5.7398
[8 empty] | 9.858 | 566.6456 | -835.3602 | 990.6918 | 0.00066931 | 3.648 | 6.3779 | 5.7445
[8 empty] | 9.8994 | 569.3975 | -838.7502 | 994.0818 | 0.00033465 | 3.6657 | 6.3997 | 5.7483
[8 empty] | 9.9403 | 571.5409 | -842.2271 | 997.5588 | 0 | 3.6795 | 6.4221 | 5.7462
[8 empty] | 9.9802 | 574.2638 | -846.2256 | 1001.5572 | 0.00033465 | 3.697 | 6.4479 | 5.7505
[8 empty] | 10.0225 | 576.697 | -849.6736 | 1005.0052 | -0.00033465 | 3.7127 | 6.4701 | 5.7505
[8 empty] | 10.0665 | 581.8537 | -864.2766 | 1019.6083 | 0.00033465 | 3.7459 | 6.5641 | 5.7766
[8 empty] | 10.106 | 584.2 | -867.3189 | 1022.6506 | 0.00033465 | 3.761 | 6.5837 | 5.7772
[8 empty] | 10.1487 | 586.72 | -870.9118 | 1026.2434 | 0.001004 | 3.7772 | 6.6068 | 5.7778
[8 empty] | 10.19 | 589.1532 | -874.3307 | 1029.6624 | 0.00033465 | 3.7929 | 6.6288 | 5.7782
[8 empty] | 10.2323 | 591.5574 | -878.3292 | 1033.6608 | 0.00066931 | 3.8084 | 6.6545 | 5.7779
[8 empty] | 10.2749 | 594.4541 | -882.9072 | 1038.2388 | 0.00033465 | 3.827 | 6.684 | 5.7821
[8 empty] | 10.3176 | 596.5396 | -886.5 | 1041.8316 | 0.00066931 | 3.8404 | 6.7071 | 5.7784
[8 empty] | 10.3571 | 599.2915 | -890.4405 | 1045.7721 | -0.00033465 | 3.8581 | 6.7325 | 5.7829
[8 empty] | 10.3998 | 604.1875 | -905.7679 | 1061.0996 | 0.00033465 | 3.8897 | 6.8312 | 5.8062
[8 empty] | 10.4407 | 607.2002 | -909.3608 | 1064.6924 | 0.001004 | 3.9091 | 6.8543 | 5.8123
[8 empty] | 10.4861 | 610.7633 | -919.7336 | 1075.0652 | 0.0020079 | 3.932 | 6.9211 | 5.8212
[8 empty] | 10.5243 | 613.776 | -922.7469 | 1078.0786 | 0.0020079 | 3.9514 | 6.9405 | 5.8287
[8 empty] | 10.5642 | 613.5146 | -911.6787 | 1067.0103 | 0.00033465 | 3.9497 | 6.8692 | 5.8041
[8 empty] | 10.6123 | 616.1505 | -916.7492 | 1072.0809 | 0.0013386 | 3.9667 | 6.9019 | 5.8027
[8 empty] | 10.6505 | 618.381 | -920.1392 | 1075.4709 | 0.00033465 | 3.981 | 6.9237 | 5.8028
[8 empty] | 10.6932 | 620.7562 | -924.3405 | 1079.6721 | 0.00033465 | 3.9963 | 6.9508 | 5.8019
[8 empty] | 10.73 | 623.0446 | -928.1362 | 1083.4678 | 0.00033465 | 4.0111 | 6.9752 | 5.8033
[8 empty] | 10.7767 | 629.0995 | -952.3298 | 1107.6614 | 0.0013386 | 4.05 | 7.1309 | 5.8343
[8 empty] | 10.8163 | 631.6776 | -954.6477 | 1109.9793 | 0.00066931 | 4.0666 | 7.1459 | 5.8368
[8 empty] | 10.8589 | 634.6903 | -958.4434 | 1113.775 | 0.00066931 | 4.086 | 7.1703 | 5.8416
[8 empty] | 10.9016 | 636.7757 | -961.7175 | 1117.0491 | 0.00033465 | 4.0995 | 7.1914 | 5.8379
[8 empty] | 10.9456 | 639.122 | -965.5131 | 1120.8447 | 0.00033465 | 4.1146 | 7.2158 | 5.8358
[8 empty] | 10.9852 | 641.6132 | -969.1059 | 1124.4376 | 0 | 4.1306 | 7.2389 | 5.8375
[8 empty] | 11.0261 | 644.3361 | -972.8436 | 1128.1752 | 0.00066931 | 4.1481 | 7.263 | 5.8406
[8 empty] | 11.0701 | 646.2188 | -976.0888 | 1131.4204 | 0.00033465 | 4.1603 | 7.2839 | 5.8344
[8 empty] | 11.1114 | 649.2315 | -980.4929 | 1135.8245 | -0.00033465 | 4.1796 | 7.3123 | 5.8398
[8 empty] | 11.1496 | 653.0265 | -990.547 | 1145.8786 | 0 | 4.2041 | 7.377 | 5.8538
[8 empty] | 11.1963 | 655.4307 | -994.2847 | 1149.6163 | 0.00033465 | 4.2196 | 7.401 | 5.8508
[8 empty] | 11.2358 | 657.835 | -997.7326 | 1153.0642 | 0.00033465 | 4.235 | 7.4232 | 5.8517
[8 empty] | 11.2785 | 660.6448 | -1007.2652 | 1162.5968 | 0.00033465 | 4.2531 | 7.4846 | 5.8544
[8 empty] | 11.3199 | 664.0052 | -1010.916 | 1166.2476 | 0 | 4.2748 | 7.5081 | 5.8627
[8 empty] | 11.3607 | 665.6851 | -1014.1321 | 1169.4637 | 0.00033465 | 4.2856 | 7.5288 | 5.8564
[8 empty] | 11.4003 | 668.7558 | -1018.1885 | 1173.5201 | 0.00033465 | 4.3053 | 7.5549 | 5.8631
[8 empty] | 11.4416 | 672.1162 | -1027.7211 | 1183.0527 | 0.00033465 | 4.327 | 7.6163 | 5.8713
[8 empty] | 11.4883 | 674.7522 | -1031.3139 | 1186.6455 | 0 | 4.3439 | 7.6394 | 5.8703
[8 empty] | 11.5265 | 677.3303 | -1034.588 | 1189.9196 | -0.00033465 | 4.3605 | 7.6605 | 5.8732
[8 empty] | 11.5692 | 679.4159 | -1038.0939 | 1193.4255 | -0.00066931 | 4.374 | 7.6831 | 5.8696
[8 empty] | 11.6119 | 683.2109 | -1050.6978 | 1206.0294 | 0.00033465 | 4.3984 | 7.7642 | 5.8807
[8 empty] | 11.6514 | 686.5423 | -1053.4214 | 1208.753 | 0 | 4.4198 | 7.7818 | 5.8893
[8 empty] | 11.6909 | 688.1353 | -1056.0291 | 1211.3607 | -0.00033465 | 4.4301 | 7.7985 | 5.8831
[8 empty] | 11.7363 | 691.0901 | -1059.9406 | 1215.2722 | -0.00033465 | 4.4491 | 7.8237 | 5.8855
[8 empty] | 11.7776 | 692.7989 | -1062.9539 | 1218.2856 | -0.00033465 | 4.4601 | 7.8431 | 5.8793
[8 empty] | 11.8185 | 697.5791 | -1076.8616 | 1232.1933 | 0.00033465 | 4.4909 | 7.9327 | 5.8995
[8 empty] | 11.8612 | 700.418 | -1079.4693 | 1234.801 | 0 | 4.5092 | 7.9494 | 5.9022
[8 empty] | 11.9039 | 702.3007 | -1082.5986 | 1237.9302 | 0.00033465 | 4.5213 | 7.9696 | 5.8968
[8 empty] | 11.9479 | 704.9367 | -1086.1914 | 1241.523 | -0.00066931 | 4.5383 | 7.9927 | 5.8972
[8 empty] | 11.9874 | 707.399 | -1089.6683 | 1244.9999 | 0 | 4.5541 | 8.0151 | 5.8982
[8 empty] | 12.027 | 709.3687 | -1092.9134 | 1248.2451 | 0 | 4.5668 | 8.036 | 5.8952
[8 empty] | 12.071 | 712.5552 | -1101.5188 | 1256.8505 | -0.00033465 | 4.5873 | 8.0914 | 5.9001
[8 empty] | 12.115 | 715.3071 | -1104.764 | 1260.0956 | -0.00066931 | 4.605 | 8.1123 | 5.9014
[8 empty] | 12.1518 | 717.161 | -1108.096 | 1263.4276 | -0.00033465 | 4.617 | 8.1337 | 5.8988
[8 empty] | 12.1959 | 720.7821 | -1115.4845 | 1270.8161 | 0.00033465 | 4.6403 | 8.1813 | 5.9072
[8 empty] | 12.2354 | 722.1144 | -1117.9763 | 1273.3079 | 0.00033465 | 4.6489 | 8.1974 | 5.899
[8 empty] | 12.2808 | 725.185 | -1121.627 | 1276.9587 | 0 | 4.6686 | 8.2209 | 5.9022
[8 empty] | 12.3221 | 727.8211 | -1127.2191 | 1282.5507 | -0.00033465 | 4.6856 | 8.2569 | 5.9038
[8 empty] | 12.363 | 729.7329 | -1129.0155 | 1284.3471 | -0.00066931 | 4.6979 | 8.2684 | 5.8997
[8 empty] | 12.4057 | 733.0933 | -1141.8801 | 1297.2118 | 0.00033465 | 4.7195 | 8.3512 | 5.9065
[8 empty] | 12.4465 | 736.4248 | -1144.8645 | 1300.1961 | -0.00033465 | 4.741 | 8.3705 | 5.9139
[8 empty] | 12.4892 | 739.1767 | -1152.0791 | 1307.4107 | -0.00033465 | 4.7587 | 8.4169 | 5.9157
[8 empty] | 12.5288 | 741.7549 | -1157.845 | 1313.1766 | 0 | 4.7753 | 8.454 | 5.9176
[8 empty] | 12.5728 | 743.8404 | -1158.6563 | 1313.9879 | -0.00033465 | 4.7887 | 8.4592 | 5.9135
[8 empty] | 12.6155 | 746.5924 | -1162.6548 | 1317.9864 | 0 | 4.8064 | 8.485 | 5.9153
[8 empty] | 12.6563 | 748.678 | -1169.4348 | 1324.7664 | -0.001004 | 4.8199 | 8.5286 | 5.9127
[8 empty] | 12.699 | 751.9515 | -1175.8381 | 1331.1697 | 0 | 4.8409 | 8.5699 | 5.9186
[8 empty] | 12.7403 | 754.4717 | -1178.7066 | 1334.0382 | -0.00033465 | 4.8572 | 8.5883 | 5.9192
[8 empty] | 12.7812 | 756.6153 | -1183.6902 | 1339.0218 | -0.00066931 | 4.871 | 8.6204 | 5.917
[8 empty] | 12.8239 | 759.0485 | -1187.0222 | 1342.3538 | -0.00066931 | 4.8866 | 8.6419 | 5.9163
[8 empty] | 12.8621 | 761.8875 | -1194.034 | 1349.3656 | -0.00033465 | 4.9049 | 8.687 | 5.9208
[8 empty] | 12.9048 | 765.19 | -1200.2925 | 1355.6241 | 0.00033465 | 4.9262 | 8.7273 | 5.9268
[8 empty] | 12.947 | 767.0438 | -1203.0161 | 1358.3477 | -0.00066931 | 4.9381 | 8.7448 | 5.9218
[8 empty] | 12.9897 | 770.5491 | -1211.9402 | 1367.2718 | -0.00033465 | 4.9607 | 8.8023 | 5.9293
[8 empty] | 13.0292 | 772.9824 | -1214.345 | 1369.6767 | 0 | 4.9763 | 8.8178 | 5.93
[8 empty] | 13.0746 | 775.7634 | -1217.4163 | 1372.748 | 0 | 4.9942 | 8.8375 | 5.9307
[8 empty] | 13.1159 | 778.7472 | -1225.674 | 1381.0056 | 0.00033465 | 5.0134 | 8.8907 | 5.9347
[8 empty] | 13.1599 | 780.8907 | -1227.1227 | 1382.4544 | 0 | 5.0272 | 8.9 | 5.9312
[8 empty] | 13.195 | 783.1213 | -1230.4548 | 1385.7864 | -0.00033465 | 5.0416 | 8.9215 | 5.9323
[8 empty] | 13.2421 | 785.2068 | -1235.6412 | 1390.9728 | -0.00033465 | 5.055 | 8.9549 | 5.927
[8 empty] | 13.2817 | 788.0168 | -1242.5951 | 1397.9267 | -0.00066931 | 5.0731 | 8.9996 | 5.9305
[8 empty] | 13.3257 | 790.4211 | -1245.4345 | 1400.7662 | 0.00033465 | 5.0886 | 9.0179 | 5.9289
[8 empty] | 13.3666 | 793.2311 | -1250.7658 | 1406.0975 | -0.00066931 | 5.1067 | 9.0522 | 5.9318
[8 empty] | 13.4079 | 795.2587 | -1254.6484 | 1409.98 | 0 | 5.1197 | 9.0772 | 5.9286
[8 empty] | 13.4501 | 797.721 | -1257.9805 | 1413.3121 | 0.00033465 | 5.1356 | 9.0987 | 5.9283
[8 empty] | 13.4915 | 800.0964 | -1262.0948 | 1417.4264 | 0.00033465 | 5.1509 | 9.1252 | 5.9278
[8 empty] | 13.5341 | 802.3848 | -1267.8317 | 1423.1634 | -0.00033465 | 5.1656 | 9.1621 | 5.926
[8 empty] | 13.575 | 803.7171 | -1268.5561 | 1423.8877 | -0.00033465 | 5.1742 | 9.1668 | 5.918
[8 empty] | 13.615 | 807.4832 | -1278.7551 | 1434.0867 | -0.001004 | 5.1984 | 9.2324 | 5.9283
[8 empty] | 13.6559 | 809.5109 | -1279.6823 | 1435.0139 | 0.00033465 | 5.2115 | 9.2384 | 5.9254
[8 empty] | 13.6999 | 811.8863 | -1283.7387 | 1439.0703 | 0 | 5.2268 | 9.2645 | 5.9237
[8 empty] | 13.7408 | 814.2327 | -1289.2728 | 1444.6044 | 0.00033465 | 5.2419 | 9.3001 | 5.9231
[8 empty] | 13.748 | 805.3954 | -1229.3827 | 1384.7144 | -0.0043505 | 5.185 | 8.9146 | 5.8557