## General
ID | Test Identification
Test Identification | Location | NWZ-BH-5031
Test Identification | Sample | 09-1
Test Identification | Depth | 8 | [m]
Specimen Visual Description
Specimen Visual Description | Light grey SAND
Initial Specimen Conditions
Initial Specimen Conditions | Test start date | 01/05/2024
Initial Specimen Conditions | Mould outer / inner diameter | 100 / 69.95 | [mm]
Initial Specimen Conditions | Weight of soil | 32.7 | [g]
Initial Specimen Conditions | Water content | 4.7196 | [%]
Initial Specimen Conditions | Bulk density | 1.5838 | [Mg/m3]
Initial Specimen Conditions | Dry density | 1.5125 | [Mg/m3]
Initial Specimen Conditions | Material retained on 425 mm sieve | 0 | [%]
Test Conditions
Test Conditions | Interface type | Soil - Steel
Test Conditions | Initial interface roughness | 9.551 | [µm]
Test Conditions | Final interface roughness | 5.812 | [µm]
Consolidation - Before Fast Shear
Consolidation - Before Fast Shear | Consolidation pressure | 50.2258 | [kPa]
Consolidation - Before Fast Shear | Vertical displacement | 0.055 | [mm]
Consolidation - Before Fast Shear | Vertical strain | 1.1 | [%]
Fast Shear - Stage 1
Fast Shear - Stage 1 | Normal Stress | 50.2258 | [kPa]
Fast Shear - Stage 1 | Vertical displacement | 1.46 | [mm]
Fast Shear - Stage 1 | Vertical strain | 29.2 | [%]
Fast Shear - Stage 1 | Horizontal displacement | 199.921 | [mm]
Fast Shear - Stage 1 | Rate of horizontal displacement | 500 | [mm/min]
At peak stress
Fast Shear - Stage 1 - At peak stress | Shear stress | 33.8078 | [kPa]
Fast Shear - Stage 1 - At peak stress | Horizontal displacement | 191.591 | [mm]
Fast Shear - Stage 2
Fast Shear - Stage 2 | Normal Stress | 50.2258 | [kPa]
Fast Shear - Stage 2 | Vertical displacement | 2.059 | [mm]
Fast Shear - Stage 2 | Vertical strain | 41.18 | [%]
Fast Shear - Stage 2 | Horizontal displacement | 399.842 | [mm]
Fast Shear - Stage 2 | Rate of horizontal displacement | 500 | [mm/min]
At peak stress
Fast Shear - Stage 2 - At peak stress | Shear stress | 35.5195 | [kPa]
Fast Shear - Stage 2 - At peak stress | Horizontal displacement | 224.9111 | [mm]
Fast Shear - Stage 3
Fast Shear - Stage 3 | Normal Stress | 50.2258 | [kPa]
Fast Shear - Stage 3 | Vertical displacement | 2.499 | [mm]
Fast Shear - Stage 3 | Vertical strain | 49.98 | [%]
Fast Shear - Stage 3 | Horizontal displacement | 599.763 | [mm]
Fast Shear - Stage 3 | Rate of horizontal displacement | 500 | [mm/min]
At peak stress
Fast Shear - Stage 3 - At peak stress | Shear stress | 38.5152 | [kPa]
Fast Shear - Stage 3 - At peak stress | Horizontal displacement | 416.5021 | [mm]
Fast Shear - Stage 4
Fast Shear - Stage 4 | Normal Stress | 50.2258 | [kPa]
Fast Shear - Stage 4 | Vertical displacement | 2.875 | [mm]
Fast Shear - Stage 4 | Vertical strain | 57.5 | [%]
Fast Shear - Stage 4 | Horizontal displacement | 799.684 | [mm]
Fast Shear - Stage 4 | Rate of horizontal displacement | 500 | [mm/min]
At peak stress
Fast Shear - Stage 4 - At peak stress | Shear stress | 40.227 | [kPa]
Fast Shear - Stage 4 - At peak stress | Horizontal displacement | 616.4231 | [mm]
Fast Shear - Stage 5
Fast Shear - Stage 5 | Normal Stress | 50.2258 | [kPa]
Fast Shear - Stage 5 | Vertical displacement | 3.211 | [mm]
Fast Shear - Stage 5 | Vertical strain | 64.22 | [%]
Fast Shear - Stage 5 | Horizontal displacement | 999.605 | [mm]
Fast Shear - Stage 5 | Rate of horizontal displacement | 500 | [mm/min]
At peak stress
Fast Shear - Stage 5 - At peak stress | Shear stress | 42.3667 | [kPa]
Fast Shear - Stage 5 - At peak stress | Horizontal displacement | 816.3441 | [mm]
Consolidation - Before Slow Shear
Consolidation - Before Slow Shear | Consolidation pressure | 75.9063 | [kPa]
Consolidation - Before Slow Shear | Vertical displacement | 3.261 | [mm]
Consolidation - Before Slow Shear | Vertical strain | 65.24 | [%]
Slow Shear
Slow Shear | Normal stress | 75.9063 | [kPa]
Slow Shear | Vertical displacement | 3.271 | [mm]
Slow Shear | Vertical strain | 65.44 | [%]
Slow Shear | Horizontal displacement | 19.8649 | [mm]
Slow Shear | Rate of horizontal displacement | 0.018 | [mm/min]
At peak stress
Slow Shear - At peak stress | Shear stress | 60.7684 | [kPa]
Slow Shear - At peak stress | Horizontal displacement | 3.2035 | [mm]
Slow Shear - At peak stress | Shear angle | 38.6798 | [°]
At residual stress
Slow Shear - At residual stress | Shear stress | 58.2007 | [kPa]
Slow Shear - At residual stress | Horizontal displacement | 19.8649 | [mm]
Slow Shear - At residual stress | Vertical displacement |  | [mm]
Slow Shear - At residual stress | Vertical strain |  | [%]
Slow Shear - At residual stress | Shear angle | 37.479 | [°]

## Consolidation - 1
Consolidation - Before Fast Shear
Root time | Vertical Displacement
[min] | [mm]
0 | 0
0.28868 | 0.014
0.40825 | 0.014
0.5 | 0.02
0.57735 | 0.033
0.6455 | 0.046
0.70711 | 0.046
0.76376 | 0.046
0.8165 | 0.047
0.86603 | 0.047
0.91287 | 0.047
0.95743 | 0.047
1 | 0.047
1.0408 | 0.047
1.0801 | 0.047
1.118 | 0.047
1.1547 | 0.047
1.1902 | 0.049
1.2247 | 0.049
1.2583 | 0.049
1.291 | 0.049
1.3229 | 0.049
1.354 | 0.049
1.3844 | 0.049
1.4142 | 0.049
1.4434 | 0.049
1.472 | 0.049
1.5 | 0.049
1.5275 | 0.049
1.5546 | 0.049
1.5811 | 0.049
1.6073 | 0.049
1.633 | 0.049
1.6583 | 0.049
1.6833 | 0.049
1.7078 | 0.051
1.7321 | 0.049
1.7559 | 0.051
1.7795 | 0.049
1.8028 | 0.051
1.8257 | 0.051
1.8484 | 0.049
1.8708 | 0.051
1.893 | 0.049
1.9149 | 0.051
1.9365 | 0.051
1.9579 | 0.051
1.9791 | 0.051
2 | 0.051
2.0207 | 0.051
2.0412 | 0.051
2.0616 | 0.051
2.0817 | 0.051
2.1016 | 0.051
2.1213 | 0.051
2.1409 | 0.051
2.1602 | 0.051
2.1794 | 0.051
2.1985 | 0.051
2.2174 | 0.051
2.2361 | 0.051
2.2546 | 0.051
2.273 | 0.051
2.2913 | 0.051
2.3094 | 0.051
2.3274 | 0.051
2.3452 | 0.051
2.3629 | 0.051
2.3805 | 0.051
2.3979 | 0.051
2.4152 | 0.051
2.4324 | 0.051
2.4495 | 0.051
2.4664 | 0.051
2.4833 | 0.051
2.5 | 0.051
2.5166 | 0.051
2.5331 | 0.051
2.5495 | 0.051
2.5658 | 0.051
2.582 | 0.053
2.5981 | 0.053
2.6141 | 0.051
2.63 | 0.051
2.6458 | 0.051
2.6615 | 0.051
2.6771 | 0.053
2.6926 | 0.051
2.708 | 0.051
2.7234 | 0.051
2.7386 | 0.051
2.7538 | 0.053
2.7689 | 0.051
2.7839 | 0.053
2.7988 | 0.053
2.8137 | 0.051
2.8284 | 0.053
2.8431 | 0.051
2.8577 | 0.051
2.8723 | 0.053
2.8868 | 0.053
2.9011 | 0.051
2.9155 | 0.053
2.9297 | 0.053
2.9439 | 0.051
2.958 | 0.053
2.9721 | 0.053
2.9861 | 0.053
3 | 0.051
3.0139 | 0.053
3.0277 | 0.053
3.0414 | 0.053
3.0551 | 0.053
3.0687 | 0.053
3.0822 | 0.053
3.0957 | 0.053
3.1091 | 0.051
3.1225 | 0.053
3.1358 | 0.053
3.1491 | 0.053
3.1623 | 0.053
3.1754 | 0.053
3.1885 | 0.053
3.2016 | 0.053
3.2146 | 0.053
3.2275 | 0.053
3.2404 | 0.053
3.2532 | 0.053
3.266 | 0.053
3.2787 | 0.053
3.2914 | 0.053
3.304 | 0.053
3.3166 | 0.053
3.3292 | 0.053
3.3417 | 0.053
3.3541 | 0.053
3.3665 | 0.053
3.3789 | 0.053
3.3912 | 0.053
3.4034 | 0.053
3.4157 | 0.053
3.4278 | 0.053
3.44 | 0.053
3.4521 | 0.053
3.4641 | 0.053
3.4761 | 0.053
3.4881 | 0.053
3.5 | 0.053
3.5119 | 0.053
3.5237 | 0.053
3.5355 | 0.053
3.5473 | 0.053
3.559 | 0.053
3.5707 | 0.053
3.5824 | 0.053
3.594 | 0.053
3.6056 | 0.053
3.6171 | 0.053
3.6286 | 0.053
3.6401 | 0.053
3.6515 | 0.053
3.6629 | 0.053
3.6742 | 0.053
3.6856 | 0.053
3.6968 | 0.053
3.7081 | 0.053
3.7193 | 0.053
3.7305 | 0.053
3.7417 | 0.053
3.7528 | 0.053
3.7639 | 0.053
3.7749 | 0.053
3.7859 | 0.053
3.7969 | 0.053
3.8079 | 0.053
3.8188 | 0.053
3.8297 | 0.053
3.8406 | 0.053
3.8514 | 0.053
3.8622 | 0.055
3.873 | 0.053
3.8837 | 0.053
3.8944 | 0.053
3.9051 | 0.053
3.9158 | 0.053
3.9264 | 0.055
3.937 | 0.053
3.9476 | 0.053
3.9581 | 0.053
3.9686 | 0.053
3.9791 | 0.053
3.9896 | 0.053
4 | 0.053
4.0104 | 0.053
4.0208 | 0.053
4.0311 | 0.053
4.0415 | 0.053
4.0517 | 0.053
4.062 | 0.053
4.0723 | 0.053
4.0825 | 0.053
4.0927 | 0.053
4.1028 | 0.053
4.113 | 0.055
4.1231 | 0.053
4.1332 | 0.053
4.1433 | 0.053
4.1533 | 0.053
4.1633 | 0.053
4.1733 | 0.053
4.1833 | 0.053
4.1932 | 0.055
4.2032 | 0.055
4.2131 | 0.053
4.223 | 0.053
4.2328 | 0.055
4.2426 | 0.055
4.2525 | 0.055
4.2622 | 0.055
4.272 | 0.053
4.2817 | 0.055
4.2915 | 0.053
4.3012 | 0.055
4.3108 | 0.053
4.3205 | 0.053
4.3301 | 0.053
4.3397 | 0.053
4.3493 | 0.055
4.3589 | 0.053
4.3684 | 0.053
4.378 | 0.053
4.3875 | 0.053
4.397 | 0.055
4.4064 | 0.055
4.4159 | 0.055
4.4253 | 0.055
4.4347 | 0.053
4.4441 | 0.053
4.4535 | 0.053
4.4628 | 0.055
4.4721 | 0.055
4.4814 | 0.055
4.4907 | 0.055
4.5 | 0.053
4.5092 | 0.055
4.5185 | 0.055
4.5277 | 0.053
4.5369 | 0.053
4.5461 | 0.053
4.5552 | 0.053
4.5644 | 0.055
4.5735 | 0.055
4.5826 | 0.055
4.5917 | 0.053
4.6007 | 0.055
4.6098 | 0.055
4.6188 | 0.055
4.6278 | 0.055
4.6368 | 0.055
4.6458 | 0.055
4.6547 | 0.053
4.6637 | 0.055
4.6726 | 0.055
4.6815 | 0.055
4.6904 | 0.055
4.6993 | 0.055
4.7081 | 0.055
4.717 | 0.055
4.7258 | 0.055
4.7346 | 0.055
4.7434 | 0.055
4.7522 | 0.055
4.761 | 0.055
4.7697 | 0.055
4.7784 | 0.055
4.7871 | 0.055
4.7958 | 0.055
4.8045 | 0.055
4.8132 | 0.055
4.8218 | 0.055
4.8305 | 0.055
4.8391 | 0.055
4.8477 | 0.055
4.8563 | 0.055
4.8648 | 0.055
4.8734 | 0.055
4.8819 | 0.055
4.8905 | 0.055
4.899 | 0.055
4.9075 | 0.055
4.916 | 0.055
4.9244 | 0.055
4.9329 | 0.055
4.9413 | 0.055
4.9497 | 0.055
4.9582 | 0.055
4.9666 | 0.055
4.9749 | 0.055
4.9833 | 0.055
4.9917 | 0.055
5 | 0.055
5.0083 | 0.055
5.0166 | 0.055
5.0249 | 0.055
5.0332 | 0.055
5.0415 | 0.055
5.0498 | 0.055
5.058 | 0.055
5.0662 | 0.055
5.0744 | 0.055
5.0827 | 0.055
5.0908 | 0.055
5.099 | 0.055
5.1072 | 0.055
5.1153 | 0.055
5.1235 | 0.055
5.1316 | 0.055
5.1397 | 0.055
5.1478 | 0.055
5.1559 | 0.055
5.164 | 0.055
5.172 | 0.055
5.1801 | 0.055
5.1881 | 0.055
5.1962 | 0.055
5.2042 | 0.055
5.2122 | 0.055
5.2202 | 0.055
5.2281 | 0.055
5.2361 | 0.055
5.244 | 0.055
5.252 | 0.055
5.2599 | 0.055
5.2678 | 0.055
5.2757 | 0.055
5.2836 | 0.055
5.2915 | 0.055
5.2994 | 0.055
5.3072 | 0.055
5.3151 | 0.055
5.3229 | 0.055
5.3307 | 0.055
5.3385 | 0.055
5.3463 | 0.055
5.3541 | 0.055
5.3619 | 0.055
5.3697 | 0.055
5.3774 | 0.055
5.3852 | 0.055
5.3929 | 0.055
5.4006 | 0.055
5.4083 | 0.055
5.416 | 0.055
5.4237 | 0.055
5.4314 | 0.055
5.4391 | 0.055
5.4467 | 0.055
5.4544 | 0.055
5.462 | 0.055
5.4696 | 0.055

## Fast Shearing - 1
Fast Shear - Stage 1
Horizontal Displacement | Stress Ratio t/s'n | Shear Stress
[mm] | [-] | [kPa]
0 | 0 | 0
8.33 | 0.065115 | 2.1397
16.6601 | 0.65115 | 21.3973
24.9901 | 0.92463 | 30.3842
33.3202 | 0.93765 | 30.8121
41.6502 | 0.95068 | 31.2401
49.9803 | 0.95068 | 31.2401
58.3103 | 0.95068 | 31.2401
66.6403 | 0.95068 | 31.2401
74.9704 | 0.93765 | 30.8121
83.3004 | 0.95068 | 31.2401
91.6305 | 0.93765 | 30.8121
99.9605 | 0.95068 | 31.2401
108.2905 | 0.9637 | 31.668
116.6206 | 0.9637 | 31.668
124.9506 | 0.97672 | 32.096
133.2807 | 0.98974 | 32.5239
141.6107 | 0.97672 | 32.096
149.9408 | 1.0028 | 32.9519
158.2708 | 1.0028 | 32.9519
166.6008 | 1.0028 | 32.9519
174.9309 | 1.0028 | 32.9519
183.2609 | 1.0028 | 32.9519
191.591 | 1.0288 | 33.8078
199.921 | 1.0288 | 33.8078

## Fast Shearing - 2
Fast Shear - Stage 2
Horizontal Displacement | Stress Ratio t/s'n | Shear Stress
[mm] | [-] | [kPa]
199.921 | 0 | 0
208.2511 | 0.37767 | 12.4104
216.5811 | 1.0679 | 35.0916
224.9111 | 1.0809 | 35.5195
233.2412 | 1.0549 | 34.6637
241.5712 | 1.0549 | 34.6637
249.9013 | 1.0418 | 34.2357
258.2313 | 1.0288 | 33.8078
266.5613 | 1.0158 | 33.3798
274.8914 | 1.0028 | 32.9519
283.2214 | 1.0418 | 34.2357
291.5515 | 1.0809 | 35.5195
299.8815 | 1.0549 | 34.6637
308.2116 | 1.0679 | 35.0916
316.5416 | 1.0679 | 35.0916
324.8716 | 1.0809 | 35.5195
333.2017 | 1.0679 | 35.0916
341.5317 | 1.0679 | 35.0916
349.8618 | 1.0679 | 35.0916
358.1918 | 1.0809 | 35.5195
366.5218 | 1.0809 | 35.5195
374.8519 | 1.0809 | 35.5195
383.1819 | 1.0679 | 35.0916
391.512 | 1.0679 | 35.0916
399.842 | 1.0679 | 35.0916

## Fast Shearing - 3
Fast Shear - Stage 3
Horizontal Displacement | Stress Ratio t/s'n | Shear Stress
[mm] | [-] | [kPa]
399.842 | 0 | 0
408.1721 | 0.40371 | 13.2663
416.5021 | 1.1721 | 38.5152
424.8321 | 1.146 | 37.6593
433.1622 | 1.146 | 37.6593
441.4922 | 1.146 | 37.6593
449.8223 | 1.107 | 36.3754
458.1523 | 1.12 | 36.8034
466.4824 | 1.107 | 36.3754
474.8124 | 1.107 | 36.3754
483.1424 | 1.133 | 37.2313
491.4725 | 1.0939 | 35.9475
499.8025 | 1.0939 | 35.9475
508.1326 | 1.107 | 36.3754
516.4626 | 1.0939 | 35.9475
524.7926 | 1.107 | 36.3754
533.1227 | 1.0939 | 35.9475
541.4527 | 1.12 | 36.8034
549.7828 | 1.12 | 36.8034
558.1128 | 1.0939 | 35.9475
566.4429 | 1.0939 | 35.9475
574.7729 | 1.12 | 36.8034
583.1029 | 1.0809 | 35.5195
591.433 | 1.12 | 36.8034
599.763 | 1.12 | 36.8034

## Fast Shearing - 4
Fast Shear - Stage 4
Horizontal Displacement | Stress Ratio t/s'n | Shear Stress
[mm] | [-] | [kPa]
599.763 | 0 | 0
608.0931 | 0.41673 | 13.6943
616.4231 | 1.2242 | 40.227
624.7532 | 1.2111 | 39.799
633.0832 | 1.2111 | 39.799
641.4132 | 1.1981 | 39.3711
649.7433 | 1.1851 | 38.9431
658.0733 | 1.1851 | 38.9431
666.4034 | 1.146 | 37.6593
674.7334 | 1.146 | 37.6593
683.0634 | 1.159 | 38.0872
691.3935 | 1.146 | 37.6593
699.7235 | 1.133 | 37.2313
708.0536 | 1.133 | 37.2313
716.3836 | 1.146 | 37.6593
724.7137 | 1.12 | 36.8034
733.0437 | 1.146 | 37.6593
741.3737 | 1.12 | 36.8034
749.7038 | 1.146 | 37.6593
758.0338 | 1.146 | 37.6593
766.3639 | 1.133 | 37.2313
774.6939 | 1.133 | 37.2313
783.0239 | 1.133 | 37.2313
791.354 | 1.133 | 37.2313
799.684 | 1.133 | 37.2313

## Fast Shearing - 5
Fast Shear - Stage 5
Horizontal Displacement | Stress Ratio t/s'n | Shear Stress
[mm] | [-] | [kPa]
799.684 | 0 | 0
808.0141 | 0.41673 | 13.6943
816.3441 | 1.2893 | 42.3667
824.6742 | 1.2242 | 40.227
833.0042 | 1.2242 | 40.227
841.3342 | 1.2242 | 40.227
849.6643 | 1.2111 | 39.799
857.9943 | 1.2111 | 39.799
866.3244 | 1.1981 | 39.3711
874.6544 | 1.1851 | 38.9431
882.9845 | 1.1721 | 38.5152
891.3145 | 1.146 | 37.6593
899.6445 | 1.146 | 37.6593
907.9746 | 1.1851 | 38.9431
916.3046 | 1.1981 | 39.3711
924.6347 | 1.1721 | 38.5152
932.9647 | 1.1851 | 38.9431
941.2947 | 1.1851 | 38.9431
949.6248 | 1.1721 | 38.5152
957.9548 | 1.1981 | 39.3711
966.2849 | 1.1981 | 39.3711
974.6149 | 1.1851 | 38.9431
982.945 | 1.1721 | 38.5152
991.275 | 1.1851 | 38.9431
999.605 | 1.1851 | 38.9431

## Consolidation - 2
Consolidation - Before Slow Shear
Root time | Vertical Displacement
[min] | [mm]
0 | 3.257
0.28868 | 3.259
0.40825 | 3.261
0.5 | 3.261
0.57735 | 3.261
0.6455 | 3.261
0.70711 | 3.261
0.76376 | 3.261
0.8165 | 3.261
0.86603 | 3.261
0.91287 | 3.261
0.95743 | 3.261
1 | 3.261
1.0408 | 3.261
1.0801 | 3.261
1.118 | 3.261
1.1547 | 3.261
1.1902 | 3.261
1.2247 | 3.261
1.2583 | 3.261
1.291 | 3.261
1.3229 | 3.261
1.354 | 3.261
1.3844 | 3.261
1.4142 | 3.261
1.4434 | 3.261
1.472 | 3.261
1.5 | 3.261
1.5275 | 3.261
1.5546 | 3.261
1.5811 | 3.261
1.6073 | 3.261
1.633 | 3.261
1.6583 | 3.261
1.6833 | 3.261
1.7078 | 3.261
1.7321 | 3.261
1.7559 | 3.261
1.7795 | 3.261
1.8028 | 3.261
1.8257 | 3.261
1.8484 | 3.261
1.8708 | 3.261
1.893 | 3.261
1.9149 | 3.261
1.9365 | 3.261
1.9579 | 3.261
1.9791 | 3.261
2 | 3.261
2.0207 | 3.261
2.0412 | 3.261
2.0616 | 3.261
2.0817 | 3.261
2.1016 | 3.261
2.1213 | 3.261
2.1409 | 3.261
2.1602 | 3.261
2.1794 | 3.261
2.1985 | 3.261
2.2174 | 3.261
2.2361 | 3.261
2.2546 | 3.261
2.273 | 3.261
2.2913 | 3.261
2.3094 | 3.261
2.3274 | 3.261
2.3452 | 3.261
2.3629 | 3.261
2.3805 | 3.261
2.3979 | 3.261
2.4152 | 3.261
2.4324 | 3.261
2.4495 | 3.261
2.4664 | 3.261
2.4833 | 3.261
2.5 | 3.261
2.5166 | 3.261
2.5331 | 3.261
2.5495 | 3.261
2.5658 | 3.261
2.582 | 3.261
2.5981 | 3.261
2.6141 | 3.261
2.63 | 3.261
2.6458 | 3.261
2.6615 | 3.261
2.6771 | 3.261
2.6926 | 3.261
2.708 | 3.261
2.7234 | 3.261
2.7386 | 3.261
2.7538 | 3.261
2.7689 | 3.261
2.7839 | 3.261
2.7988 | 3.261
2.8137 | 3.261
2.8284 | 3.261
2.8431 | 3.261
2.8577 | 3.261
2.8723 | 3.261
2.8868 | 3.261
2.9011 | 3.261
2.9155 | 3.261
2.9297 | 3.261
2.9439 | 3.261
2.958 | 3.261
2.9721 | 3.261
2.9861 | 3.261
3 | 3.261
3.0139 | 3.261
3.0277 | 3.261
3.0414 | 3.261
3.0551 | 3.261
3.0687 | 3.261
3.0822 | 3.261
3.0957 | 3.261
3.1091 | 3.261
3.1225 | 3.261
3.1358 | 3.261
3.1491 | 3.261
3.1623 | 3.261
3.1754 | 3.261
3.1885 | 3.261
3.2016 | 3.261
3.2146 | 3.261
3.2275 | 3.261
3.2404 | 3.261
3.2532 | 3.261
3.266 | 3.261
3.2787 | 3.261
3.2914 | 3.261
3.304 | 3.261
3.3166 | 3.261
3.3292 | 3.261
3.3417 | 3.261
3.3541 | 3.261
3.3665 | 3.261
3.3789 | 3.261
3.3912 | 3.261
3.4034 | 3.261
3.4157 | 3.261
3.4278 | 3.261
3.44 | 3.261
3.4521 | 3.261
3.4641 | 3.261
3.4761 | 3.261
3.4881 | 3.261
3.5 | 3.261
3.5119 | 3.261
3.5237 | 3.261
3.5355 | 3.261
3.5473 | 3.261
3.559 | 3.261
3.5707 | 3.261
3.5824 | 3.261
3.594 | 3.261
3.6056 | 3.262
3.6171 | 3.261
3.6286 | 3.261
3.6401 | 3.261
3.6515 | 3.261
3.6629 | 3.261
3.6742 | 3.261
3.6856 | 3.261
3.6968 | 3.261
3.7081 | 3.261
3.7193 | 3.261
3.7305 | 3.261
3.7417 | 3.261
3.7528 | 3.262
3.7639 | 3.261
3.7749 | 3.261
3.7859 | 3.261
3.7969 | 3.261
3.8079 | 3.261
3.8188 | 3.262
3.8297 | 3.261
3.8406 | 3.261
3.8514 | 3.261
3.8622 | 3.261
3.873 | 3.261
3.8837 | 3.261
3.8944 | 3.261
3.9051 | 3.262
3.9158 | 3.261
3.9264 | 3.261
3.937 | 3.261
3.9476 | 3.261
3.9581 | 3.261
3.9686 | 3.261
3.9791 | 3.261
3.9896 | 3.261
4 | 3.261
4.0104 | 3.262
4.0208 | 3.261
4.0311 | 3.261
4.0415 | 3.261
4.0517 | 3.261
4.062 | 3.261
4.0723 | 3.262
4.0825 | 3.261
4.0927 | 3.261
4.1028 | 3.261
4.113 | 3.261
4.1231 | 3.262
4.1332 | 3.261
4.1433 | 3.261
4.1533 | 3.261
4.1633 | 3.262
4.1733 | 3.261
4.1833 | 3.261
4.1932 | 3.261
4.2032 | 3.261
4.2131 | 3.262
4.223 | 3.261
4.2328 | 3.261
4.2426 | 3.261
4.2525 | 3.261
4.2622 | 3.261
4.272 | 3.261
4.2817 | 3.261
4.2915 | 3.262
4.3012 | 3.261
4.3108 | 3.261
4.3205 | 3.261
4.3301 | 3.261
4.3397 | 3.262
4.3493 | 3.261
4.3589 | 3.261
4.3684 | 3.261
4.378 | 3.261
4.3875 | 3.261
4.397 | 3.262
4.4064 | 3.262
4.4159 | 3.261
4.4253 | 3.261
4.4347 | 3.261
4.4441 | 3.261
4.4535 | 3.261
4.4628 | 3.261
4.4721 | 3.261
4.4814 | 3.261
4.4907 | 3.261
4.5 | 3.261
4.5092 | 3.261
4.5185 | 3.261
4.5277 | 3.262
4.5369 | 3.262
4.5461 | 3.261
4.5552 | 3.261
4.5644 | 3.261
4.5735 | 3.261
4.5826 | 3.261
4.5917 | 3.262
4.6007 | 3.262
4.6098 | 3.261
4.6188 | 3.261
4.6278 | 3.261
4.6368 | 3.261
4.6458 | 3.261
4.6547 | 3.261
4.6637 | 3.261
4.6726 | 3.261
4.6815 | 3.261
4.6904 | 3.261
4.6993 | 3.261
4.7081 | 3.261
4.717 | 3.261
4.7258 | 3.261
4.7346 | 3.261
4.7434 | 3.261
4.7522 | 3.261
4.761 | 3.261
4.7697 | 3.261
4.7784 | 3.261
4.7871 | 3.262
4.7958 | 3.261
4.8045 | 3.261
4.8132 | 3.261
4.8218 | 3.261
4.8305 | 3.262
4.8391 | 3.261
4.8477 | 3.261
4.8563 | 3.261
4.8648 | 3.261
4.8734 | 3.261
4.8819 | 3.261
4.8905 | 3.261
4.899 | 3.261
4.9075 | 3.261
4.916 | 3.261
4.9244 | 3.261
4.9329 | 3.261
4.9413 | 3.262
4.9497 | 3.261
4.9582 | 3.261
4.9666 | 3.261
4.9749 | 3.262
4.9833 | 3.261
4.9917 | 3.261
5 | 3.261
5.0083 | 3.261
5.0166 | 3.261
5.0249 | 3.261
5.0332 | 3.261
5.0415 | 3.261
5.0498 | 3.261
5.058 | 3.261
5.0662 | 3.261
5.0744 | 3.261
5.0827 | 3.261
5.0908 | 3.261
5.099 | 3.261
5.1072 | 3.261
5.1153 | 3.261
5.1235 | 3.261
5.1316 | 3.261
5.1397 | 3.261
5.1478 | 3.261
5.1559 | 3.261
5.164 | 3.261
5.172 | 3.261
5.1801 | 3.261
5.1881 | 3.261
5.1962 | 3.261
5.2042 | 3.261
5.2122 | 3.261
5.2202 | 3.261
5.2281 | 3.261
5.2361 | 3.261
5.244 | 3.261
5.252 | 3.261
5.2599 | 3.261
5.2678 | 3.261
5.2757 | 3.262
5.2836 | 3.261
5.2915 | 3.262
5.2994 | 3.262
5.3072 | 3.261
5.3151 | 3.262
5.3229 | 3.261
5.3307 | 3.261
5.3385 | 3.261
5.3463 | 3.261
5.3541 | 3.261
5.3619 | 3.261
5.3697 | 3.261
5.3774 | 3.261
5.3852 | 3.261
5.3929 | 3.261
5.4006 | 3.261
5.4083 | 3.261
5.416 | 3.261
5.4237 | 3.261
5.4314 | 3.262
5.4391 | 3.261
5.4467 | 3.261
5.4544 | 3.262
5.462 | 3.261
5.4696 | 3.261
5.4772 | 3.261
5.4848 | 3.261
5.4924 | 3.261
5.5 | 3.261
5.5076 | 3.261
5.5151 | 3.261
5.5227 | 3.261
5.5302 | 3.261
5.5377 | 3.261
5.5453 | 3.261
5.5528 | 3.261
5.5603 | 3.262
5.5678 | 3.261
5.5752 | 3.261
5.5827 | 3.261
5.5902 | 3.261
5.5976 | 3.261
5.6051 | 3.262
5.6125 | 3.261
5.6199 | 3.261
5.6273 | 3.261
5.6347 | 3.261
5.6421 | 3.261
5.6495 | 3.261
5.6569 | 3.261
5.6642 | 3.261
5.6716 | 3.261
5.6789 | 3.261
5.6862 | 3.261
5.6936 | 3.261
5.7009 | 3.261
5.7082 | 3.262
5.7155 | 3.261
5.7228 | 3.261
5.73 | 3.262
5.7373 | 3.261
5.7446 | 3.262
5.7518 | 3.261
5.7591 | 3.261
5.7663 | 3.262
5.7735 | 3.261
5.7807 | 3.261
5.7879 | 3.261
5.7951 | 3.261
5.8023 | 3.261
5.8095 | 3.261

## Slow Shearing
Slow Shear Stage
Horizontal Displacement | Vertical Displacement | Stress Ratio t/s'n | Angle of Shearing Resistance | Shear Stress
[mm] | [mm] | [-] | [º] | [kPa]
0 |  | 0 | 0 | 0
0.17797 |  | 0.32136 | 17.8151 | 24.3929
0.35594 |  | 0.6709 | 33.8577 | 50.9256
0.53391 |  | 0.79493 | 38.4824 | 60.3404
0.71188 |  | 0.77238 | 37.6819 | 58.6286
0.88986 |  | 0.76111 | 37.275 | 57.7728
1.0678 |  | 0.77802 | 37.8836 | 59.0566
1.2458 |  | 0.77238 | 37.6819 | 58.6286
1.4238 |  | 0.77238 | 37.6819 | 58.6286
1.6017 |  | 0.74983 | 36.8637 | 56.9169
1.7797 |  | 0.74983 | 36.8637 | 56.9169
1.9577 |  | 0.76111 | 37.275 | 57.7728
2.1357 |  | 0.75547 | 37.0699 | 57.3448
2.3136 |  | 0.75547 | 37.0699 | 57.3448
2.4916 |  | 0.76674 | 37.479 | 58.2007
2.6696 |  | 0.7893 | 38.2839 | 59.9125
2.8475 |  | 0.75547 | 37.0699 | 57.3448
3.0255 |  | 0.77238 | 37.6819 | 58.6286
3.2035 |  | 0.80057 | 38.6798 | 60.7684
3.3815 |  | 0.78366 | 38.0843 | 59.4845
3.5594 |  | 0.76111 | 37.275 | 57.7728
3.7374 |  | 0.74983 | 36.8637 | 56.9169
3.9154 |  | 0.77238 | 37.6819 | 58.6286
4.0933 |  | 0.75547 | 37.0699 | 57.3448
4.2713 |  | 0.76674 | 37.479 | 58.2007
4.4493 |  | 0.76111 | 37.275 | 57.7728
4.6273 |  | 0.77238 | 37.6819 | 58.6286
4.8052 |  | 0.75547 | 37.0699 | 57.3448
4.9832 |  | 0.77802 | 37.8836 | 59.0566
5.1612 |  | 0.74983 | 36.8637 | 56.9169
5.3391 |  | 0.74983 | 36.8637 | 56.9169
5.5171 |  | 0.76674 | 37.479 | 58.2007
5.6951 |  | 0.77238 | 37.6819 | 58.6286
5.8731 |  | 0.76674 | 37.479 | 58.2007
6.051 |  | 0.76111 | 37.275 | 57.7728
6.229 |  | 0.74983 | 36.8637 | 56.9169
6.407 |  | 0.76674 | 37.479 | 58.2007
6.5849 |  | 0.74983 | 36.8637 | 56.9169
6.7629 |  | 0.75547 | 37.0699 | 57.3448
6.9409 |  | 0.76674 | 37.479 | 58.2007
7.1188 |  | 0.76674 | 37.479 | 58.2007
7.2968 |  | 0.76674 | 37.479 | 58.2007
7.4748 |  | 0.7893 | 38.2839 | 59.9125
7.6528 |  | 0.77802 | 37.8836 | 59.0566
7.8307 |  | 0.75547 | 37.0699 | 57.3448
8.0087 |  | 0.76674 | 37.479 | 58.2007
8.1867 |  | 0.77802 | 37.8836 | 59.0566
8.3646 |  | 0.77802 | 37.8836 | 59.0566
8.5426 |  | 0.76111 | 37.275 | 57.7728
8.7206 |  | 0.76111 | 37.275 | 57.7728
8.8986 |  | 0.74983 | 36.8637 | 56.9169
9.0765 |  | 0.75547 | 37.0699 | 57.3448
9.2545 |  | 0.75547 | 37.0699 | 57.3448
9.4325 |  | 0.77238 | 37.6819 | 58.6286
9.6104 |  | 0.76674 | 37.479 | 58.2007
9.7884 |  | 0.76111 | 37.275 | 57.7728
9.9664 |  | 0.74419 | 36.6564 | 56.4889
10.1444 |  | 0.75547 | 37.0699 | 57.3448
10.3223 |  | 0.77238 | 37.6819 | 58.6286
10.5003 |  | 0.74983 | 36.8637 | 56.9169
10.6783 |  | 0.74983 | 36.8637 | 56.9169
10.8562 |  | 0.78366 | 38.0843 | 59.4845
11.0342 |  | 0.74419 | 36.6564 | 56.4889
11.2122 |  | 0.74419 | 36.6564 | 56.4889
11.3902 |  | 0.76674 | 37.479 | 58.2007
11.5681 |  | 0.74983 | 36.8637 | 56.9169
11.7461 |  | 0.77802 | 37.8836 | 59.0566
11.9241 |  | 0.78366 | 38.0843 | 59.4845
12.102 |  | 0.72728 | 36.0276 | 55.2051
12.28 |  | 0.74419 | 36.6564 | 56.4889
12.458 |  | 0.75547 | 37.0699 | 57.3448
12.636 |  | 0.73856 | 36.4479 | 56.061
12.8139 |  | 0.73856 | 36.4479 | 56.061
12.9919 |  | 0.73292 | 36.2383 | 55.633
13.1699 |  | 0.73292 | 36.2383 | 55.633
13.3478 |  | 0.76111 | 37.275 | 57.7728
13.5258 |  | 0.76111 | 37.275 | 57.7728
13.7038 |  | 0.76674 | 37.479 | 58.2007
13.8818 |  | 0.74983 | 36.8637 | 56.9169
14.0597 |  | 0.74419 | 36.6564 | 56.4889
14.2377 |  | 0.74419 | 36.6564 | 56.4889
14.4157 |  | 0.75547 | 37.0699 | 57.3448
14.5936 |  | 0.75547 | 37.0699 | 57.3448
14.7716 |  | 0.74419 | 36.6564 | 56.4889
14.9496 |  | 0.74983 | 36.8637 | 56.9169
15.1276 |  | 0.75547 | 37.0699 | 57.3448
15.3055 |  | 0.73856 | 36.4479 | 56.061
15.4835 |  | 0.75547 | 37.0699 | 57.3448
15.6615 |  | 0.74983 | 36.8637 | 56.9169
15.8394 |  | 0.77802 | 37.8836 | 59.0566
16.0174 |  | 0.74983 | 36.8637 | 56.9169
16.1954 |  | 0.74419 | 36.6564 | 56.4889
16.3734 |  | 0.75547 | 37.0699 | 57.3448
16.5513 |  | 0.73856 | 36.4479 | 56.061
16.7293 |  | 0.76674 | 37.479 | 58.2007
16.9073 |  | 0.74419 | 36.6564 | 56.4889
17.0852 |  | 0.73292 | 36.2383 | 55.633
17.2632 |  | 0.72164 | 35.8158 | 54.7771
17.4412 |  | 0.72164 | 35.8158 | 54.7771
17.6192 |  | 0.73292 | 36.2383 | 55.633
17.7971 |  | 0.73856 | 36.4479 | 56.061
17.9751 |  | 0.72728 | 36.0276 | 55.2051
18.1531 |  | 0.73856 | 36.4479 | 56.061
18.331 |  | 0.75547 | 37.0699 | 57.3448
18.509 |  | 0.73856 | 36.4479 | 56.061
18.687 |  | 0.74983 | 36.8637 | 56.9169
18.8649 |  | 0.77238 | 37.6819 | 58.6286
19.0429 |  | 0.73856 | 36.4479 | 56.061
19.2209 |  | 0.76111 | 37.275 | 57.7728
19.3989 |  | 0.74983 | 36.8637 | 56.9169
19.5768 |  | 0.72164 | 35.8158 | 54.7771
19.7548 |  | 0.74419 | 36.6564 | 56.4889
19.8649 |  | 0.76674 | 37.479 | 58.2007