## General
ID | Test Identification
Test Identification | Borehole | NWZ-BH-5031
Test Identification | Sample | 13-1
Test Identification | Depth | 11.5 | [m]
Specimen Visual Description
Specimen Visual Description | Dark grey sandy clayey SILT
Initial Specimen Conditions
Initial Specimen Conditions | Test start date | 2024-08-23
Initial Specimen Conditions | Mould outer / inner diameter | 100 / 70 | [mm]
Initial Specimen Conditions | Weight of soil | 42.68 | [g]
Initial Specimen Conditions | Water content | 16.02 | [%]
Initial Specimen Conditions | Bulk density | 2.1311 | [Mg/m3]
Initial Specimen Conditions | Dry density | 1.8368 | [Mg/m3]
Initial Specimen Conditions | Material retained on 425 mm sieve | 0 | [%]
Test Conditions
Test Conditions | Interface type | Soil - Steel
Test Conditions | Initial interface roughness | 10.08 | [µm]
Test Conditions | Final interface roughness | 10.05 | [µm]
Consolidation - Before Fast Shear
Consolidation - Before Fast Shear | Consolidation pressure | 115 | [kPa]
Consolidation - Before Fast Shear | Vertical displacement | 0.17 | [mm]
Consolidation - Before Fast Shear | Vertical strain | 3.4 | [%]
Fast Shear - Stage 1
Fast Shear - Stage 1 | Normal Stress | 115 | [kPa]
Fast Shear - Stage 1 | Vertical displacement | 0.21 | [mm]
Fast Shear - Stage 1 | Vertical strain | 4.2 | [%]
Fast Shear - Stage 1 | Horizontal displacement | 200 | [mm]
Fast Shear - Stage 1 | Rate of horizontal displacement | 500 | [mm/min]
At peak stress
Fast Shear - Stage 1 - At peak stress | Shear stress | 38.3571 | [kPa]
Fast Shear - Stage 1 - At peak stress | Horizontal displacement | 191.6667 | [mm]
Fast Shear - Stage 2
Fast Shear - Stage 2 | Normal Stress | 115 | [kPa]
Fast Shear - Stage 2 | Vertical displacement | 0.23 | [mm]
Fast Shear - Stage 2 | Vertical strain | 4.6 | [%]
Fast Shear - Stage 2 | Horizontal displacement | 400 | [mm]
Fast Shear - Stage 2 | Rate of horizontal displacement | 500 | [mm/min]
At peak stress
Fast Shear - Stage 2 - At peak stress | Shear stress | 41.7291 | [kPa]
Fast Shear - Stage 2 - At peak stress | Horizontal displacement | 375 | [mm]
Fast Shear - Stage 3
Fast Shear - Stage 3 | Normal Stress | 115 | [kPa]
Fast Shear - Stage 3 | Vertical displacement | 0.24 | [mm]
Fast Shear - Stage 3 | Vertical strain | 4.8 | [%]
Fast Shear - Stage 3 | Horizontal displacement | 600 | [mm]
Fast Shear - Stage 3 | Rate of horizontal displacement | 500 | [mm/min]
At peak stress
Fast Shear - Stage 3 - At peak stress | Shear stress | 42.1506 | [kPa]
Fast Shear - Stage 3 - At peak stress | Horizontal displacement | 575 | [mm]
Fast Shear - Stage 4
Fast Shear - Stage 4 | Normal Stress | 115 | [kPa]
Fast Shear - Stage 4 | Vertical displacement | 0.25 | [mm]
Fast Shear - Stage 4 | Vertical strain | 5 | [%]
Fast Shear - Stage 4 | Horizontal displacement | 800 | [mm]
Fast Shear - Stage 4 | Rate of horizontal displacement | 500 | [mm/min]
At peak stress
Fast Shear - Stage 4 - At peak stress | Shear stress | 41.7291 | [kPa]
Fast Shear - Stage 4 - At peak stress | Horizontal displacement | 775 | [mm]
Fast Shear - Stage 5
Fast Shear - Stage 5 | Normal Stress | 115 | [kPa]
Fast Shear - Stage 5 | Vertical displacement | 0.26 | [mm]
Fast Shear - Stage 5 | Vertical strain | 5.2 | [%]
Fast Shear - Stage 5 | Horizontal displacement | 1000 | [mm]
Fast Shear - Stage 5 | Rate of horizontal displacement | 500 | [mm/min]
At peak stress
Fast Shear - Stage 5 - At peak stress | Shear stress | 41.7291 | [kPa]
Fast Shear - Stage 5 - At peak stress | Horizontal displacement | 891.6667 | [mm]
Consolidation - Before Slow Shear
Consolidation - Before Slow Shear | Consolidation pressure | 202 | [kPa]
Consolidation - Before Slow Shear | Vertical displacement | 0.3 | [mm]
Consolidation - Before Slow Shear | Vertical strain | 6 | [%]
Slow Shear
Slow Shear | Normal stress | 202 | [kPa]
Slow Shear | Vertical displacement | 0.37 | [mm]
Slow Shear | Vertical strain | 7.4 | [%]
Slow Shear | Horizontal displacement | 20.0067 | [mm]
Slow Shear | Rate of horizontal displacement | 0.02 | [mm/min]
At peak stress
Slow Shear - At peak stress | Shear stress | 71.6561 | [kPa]
Slow Shear - At peak stress | Horizontal displacement | 0.34 | [mm]
Slow Shear - At peak stress | Shear angle | 19.5313 | [°]
At residual stress
Slow Shear - At residual stress | Shear stress | 67.0195 | [kPa]
Slow Shear - At residual stress | Horizontal displacement | 20.0067 | [mm]
Slow Shear - At residual stress | Vertical displacement | 0.07 | [mm]
Slow Shear - At residual stress | Vertical strain | 1.4 | [%]
Slow Shear - At residual stress | Shear angle | 18.3548 | [°]
SLOW SHEAR STAGE - 5
| Consolidation pressure |  | [kPa]
| Vertical displacement |  | [mm]
| Vertical strain |  | [%]
| Horizontal displacement |  | [mm]
| Machine speed |  | [mm/min]
At peak stress
| Shear stress |  | [kPa]
| Horizontal displacement |  | [mm]
| Shear angle |  | [°]
At residual stress
| Shear stress |  | [kPa]
| Horizontal displacement |  | [mm]
| Shear angle |  | [°]
FINAL CONDITIONS
| Water content | 18.6125 | [%]

## Consolidation - 1
Consolidation - Before Fast Shear
Root time | Vertical Displacement
[min] | [mm]
0 | 0
0.31623 | 0.14
0.5 | 0.15
0.70711 | 0.15
1 | 0.16
1.4142 | 0.16
2 | 0.16
2.8284 | 0.16
3.873 | 0.17
5.4772 | 0.17
7.746 | 0.17
10.9545 | 0.17
13.4164 | 0.17
15.4919 | 0.17
21.9089 | 0.17
37.9473 | 0.17

## Fast Shearing - 1
Fast Shear - Stage 1
Horizontal Displacement | Stress Ratio t/s'n | Shear Stress
[mm] | [-] | [kPa]
0 | 0 | 0
8.3333 | 0.31155 | 35.828
16.6667 | 0.30422 | 34.985
25 | 0.28223 | 32.456
33.3333 | 0.28223 | 32.456
41.6667 | 0.28589 | 32.8775
50 | 0.28589 | 32.8775
58.3333 | 0.28589 | 32.8775
66.6667 | 0.28956 | 33.299
75 | 0.29322 | 33.7205
83.3333 | 0.29322 | 33.7205
91.6667 | 0.29689 | 34.142
100 | 0.30788 | 35.4065
108.3333 | 0.29689 | 34.142
116.6667 | 0.31155 | 35.828
125 | 0.31155 | 35.828
133.3333 | 0.31888 | 36.671
141.6667 | 0.32621 | 37.5141
150 | 0.31888 | 36.671
158.3333 | 0.31888 | 36.671
166.6667 | 0.32987 | 37.9356
175 | 0.32987 | 37.9356
183.3333 | 0.32987 | 37.9356
191.6667 | 0.33354 | 38.3571
200 | 0.32987 | 37.9356

## Fast Shearing - 2
Fast Shear - Stage 1
Horizontal Displacement | Stress Ratio t/s'n | Shear Stress
[mm] | [-] | [kPa]
200 | 0 | 0
208.3333 | 0.32621 | 37.5141
216.6667 | 0.31888 | 36.671
225 | 0.31521 | 36.2495
233.3333 | 0.31521 | 36.2495
241.6667 | 0.31888 | 36.671
250 | 0.31521 | 36.2495
258.3333 | 0.32621 | 37.5141
266.6667 | 0.32621 | 37.5141
275 | 0.33354 | 38.3571
283.3333 | 0.3372 | 38.7786
291.6667 | 0.34087 | 39.2001
300 | 0.34454 | 39.6216
308.3333 | 0.35187 | 40.4646
316.6667 | 0.35187 | 40.4646
325 | 0.35553 | 40.8861
333.3333 | 0.3482 | 40.0431
341.6667 | 0.3482 | 40.0431
350 | 0.35553 | 40.8861
358.3333 | 0.3482 | 40.0431
366.6667 | 0.35553 | 40.8861
375 | 0.36286 | 41.7291
383.3333 | 0.35187 | 40.4646
391.6667 | 0.36286 | 41.7291
400 | 0.35553 | 40.8861

## Fast Shearing - 3
Fast Shear - Stage 1
Horizontal Displacement | Stress Ratio t/s'n | Shear Stress
[mm] | [-] | [kPa]
400 | 0 | 0
408.3333 | 0.3482 | 40.0431
416.6667 | 0.33354 | 38.3571
425 | 0.32987 | 37.9356
433.3333 | 0.3372 | 38.7786
441.6667 | 0.33354 | 38.3571
450 | 0.3372 | 38.7786
458.3333 | 0.3372 | 38.7786
466.6667 | 0.34087 | 39.2001
475 | 0.34087 | 39.2001
483.3333 | 0.35187 | 40.4646
491.6667 | 0.35187 | 40.4646
500 | 0.35553 | 40.8861
508.3333 | 0.35187 | 40.4646
516.6667 | 0.35553 | 40.8861
525 | 0.35187 | 40.4646
533.3333 | 0.35187 | 40.4646
541.6667 | 0.35187 | 40.4646
550 | 0.35187 | 40.4646
558.3333 | 0.35553 | 40.8861
566.6667 | 0.36286 | 41.7291
575 | 0.36653 | 42.1506
583.3333 | 0.36653 | 42.1506
591.6667 | 0.35553 | 40.8861
600 | 0.36286 | 41.7291

## Fast Shearing - 4
Fast Shear - Stage 1
Horizontal Displacement | Stress Ratio t/s'n | Shear Stress
[mm] | [-] | [kPa]
600 | 0 | 0
608.3333 | 0.3592 | 41.3076
616.6667 | 0.34454 | 39.6216
625 | 0.33354 | 38.3571
633.3333 | 0.3372 | 38.7786
641.6667 | 0.34087 | 39.2001
650 | 0.34454 | 39.6216
658.3333 | 0.35187 | 40.4646
666.6667 | 0.35553 | 40.8861
675 | 0.35553 | 40.8861
683.3333 | 0.35553 | 40.8861
691.6667 | 0.35553 | 40.8861
700 | 0.35187 | 40.4646
708.3333 | 0.35187 | 40.4646
716.6667 | 0.35553 | 40.8861
725 | 0.34454 | 39.6216
733.3333 | 0.35187 | 40.4646
741.6667 | 0.35553 | 40.8861
750 | 0.35187 | 40.4646
758.3333 | 0.35187 | 40.4646
766.6667 | 0.35553 | 40.8861
775 | 0.36286 | 41.7291
783.3333 | 0.3592 | 41.3076
791.6667 | 0.3592 | 41.3076
800 | 0.34454 | 39.6216

## Fast Shearing - 5
Fast Shear - Stage 1
Horizontal Displacement | Stress Ratio t/s'n | Shear Stress
[mm] | [-] | [kPa]
800 | 0 | 0
808.3333 | 0.3482 | 40.0431
816.6667 | 0.34454 | 39.6216
825 | 0.3482 | 40.0431
833.3333 | 0.3482 | 40.0431
841.6667 | 0.3482 | 40.0431
850 | 0.35553 | 40.8861
858.3333 | 0.35553 | 40.8861
866.6667 | 0.3592 | 41.3076
875 | 0.3592 | 41.3076
883.3333 | 0.3592 | 41.3076
891.6667 | 0.36286 | 41.7291
900 | 0.36286 | 41.7291
908.3333 | 0.3592 | 41.3076
916.6667 | 0.3592 | 41.3076
925 | 0.35553 | 40.8861
933.3333 | 0.3592 | 41.3076
941.6667 | 0.3592 | 41.3076
950 | 0.35553 | 40.8861
958.3333 | 0.35553 | 40.8861
966.6667 | 0.35553 | 40.8861
975 | 0.35553 | 40.8861
983.3333 | 0.35187 | 40.4646
991.6667 | 0.35187 | 40.4646
1000 | 0.3482 | 40.0431

## Consolidation - 2
Consolidation - Before Slow Shear
Root time | Vertical Displacement
[min] | [mm]
0 | 0.26
0.31623 | 0.29
0.5 | 0.29
0.70711 | 0.3
1 | 0.3
1.4142 | 0.3
2 | 0.3
2.8284 | 0.3
3.873 | 0.3
5.4772 | 0.3
7.746 | 0.3
10.9545 | 0.3
13.4164 | 0.3
15.4919 | 0.3
21.9089 | 0.3
37.9473 | 0.3

## Slow Shearing
Slow Shear Stage
Horizontal Displacement | Vertical Displacement | Stress Ratio t/s'n | Angle of Shearing Resistance | Shear Stress
[mm] | [mm] | [-] | [º] | [kPa]
0 | 0 | 0 | 0 | 0
0.0066667 | 0.04 | 0.02504 | 1.4344 | 5.0581
0.34 | 0.05 | 0.35473 | 19.5313 | 71.6561
0.67333 | 0.05 | 0.34013 | 18.7845 | 68.7055
1.0067 | 0.06 | 0.34013 | 18.7845 | 68.7055
1.34 | 0.06 | 0.34013 | 18.7845 | 68.7055
1.6733 | 0.06 | 0.33804 | 18.6773 | 68.284
2.0067 | 0.06 | 0.33387 | 18.4624 | 67.441
2.34 | 0.06 | 0.33804 | 18.6773 | 68.284
2.6733 | 0.06 | 0.33595 | 18.5699 | 67.8625
3.0067 | 0.06 | 0.34013 | 18.7845 | 68.7055
3.34 | 0.06 | 0.33804 | 18.6773 | 68.284
3.6733 | 0.06 | 0.33804 | 18.6773 | 68.284
4.0067 | 0.06 | 0.33387 | 18.4624 | 67.441
4.34 | 0.06 | 0.33804 | 18.6773 | 68.284
4.6733 | 0.06 | 0.33387 | 18.4624 | 67.441
5.0067 | 0.06 | 0.33387 | 18.4624 | 67.441
5.34 | 0.06 | 0.33387 | 18.4624 | 67.441
5.6733 | 0.06 | 0.33595 | 18.5699 | 67.8625
6.0067 | 0.06 | 0.33387 | 18.4624 | 67.441
6.34 | 0.06 | 0.33804 | 18.6773 | 68.284
6.6733 | 0.06 | 0.33387 | 18.4624 | 67.441
7.0067 | 0.06 | 0.33178 | 18.3548 | 67.0195
7.34 | 0.06 | 0.33387 | 18.4624 | 67.441
7.6733 | 0.06 | 0.33387 | 18.4624 | 67.441
8.0067 | 0.06 | 0.33178 | 18.3548 | 67.0195
8.34 | 0.06 | 0.33804 | 18.6773 | 68.284
8.6733 | 0.06 | 0.33387 | 18.4624 | 67.441
9.0067 | 0.06 | 0.33387 | 18.4624 | 67.441
9.34 | 0.06 | 0.33178 | 18.3548 | 67.0195
9.6733 | 0.06 | 0.33804 | 18.6773 | 68.284
10.0067 | 0.06 | 0.34013 | 18.7845 | 68.7055
10.34 | 0.06 | 0.33804 | 18.6773 | 68.284
10.6733 | 0.06 | 0.33387 | 18.4624 | 67.441
11.0067 | 0.06 | 0.33387 | 18.4624 | 67.441
11.34 | 0.07 | 0.33595 | 18.5699 | 67.8625
11.6733 | 0.06 | 0.33595 | 18.5699 | 67.8625
12.0067 | 0.07 | 0.33804 | 18.6773 | 68.284
12.34 | 0.07 | 0.33804 | 18.6773 | 68.284
12.6733 | 0.07 | 0.33595 | 18.5699 | 67.8625
13.0067 | 0.07 | 0.33178 | 18.3548 | 67.0195
13.34 | 0.07 | 0.33595 | 18.5699 | 67.8625
13.6733 | 0.07 | 0.33595 | 18.5699 | 67.8625
14.0067 | 0.07 | 0.33804 | 18.6773 | 68.284
14.34 | 0.07 | 0.33595 | 18.5699 | 67.8625
14.6733 | 0.07 | 0.33595 | 18.5699 | 67.8625
15.0067 | 0.07 | 0.33595 | 18.5699 | 67.8625
15.34 | 0.07 | 0.33804 | 18.6773 | 68.284
15.6733 | 0.07 | 0.33595 | 18.5699 | 67.8625
16.0067 | 0.07 | 0.33595 | 18.5699 | 67.8625
16.34 | 0.07 | 0.33595 | 18.5699 | 67.8625
16.6733 | 0.07 | 0.33387 | 18.4624 | 67.441
17.0067 | 0.07 | 0.32969 | 18.247 | 66.598
17.34 | 0.07 | 0.33387 | 18.4624 | 67.441
17.6733 | 0.07 | 0.33387 | 18.4624 | 67.441
18.0067 | 0.07 | 0.33178 | 18.3548 | 67.0195
18.34 | 0.07 | 0.33595 | 18.5699 | 67.8625
18.6733 | 0.07 | 0.33387 | 18.4624 | 67.441
19.0067 | 0.07 | 0.33178 | 18.3548 | 67.0195
19.34 | 0.07 | 0.33595 | 18.5699 | 67.8625
19.6733 | 0.07 | 0.33387 | 18.4624 | 67.441
20.0067 | 0.07 | 0.33178 | 18.3548 | 67.0195