## General
ID | Test Identification
Test Identification | Location | NWZ-BH-5031
Test Identification | Sample | 14-3
Test Identification | Depth | 12.8 | [m]
Test Identification | Type of sample | Undisturbed
Test Identification | Specimen orientation | Vertical
Specimen Visual Description
Specimen Visual Description | Dark grey CLAY
Initial Specimen Conditions
Initial Sample Conditions | Date test started | 09/04/2024
Initial Sample Conditions | Diameter | 50.15 | [mm]
Initial Sample Conditions | Height | 19.15 | [mm]
Initial Sample Conditions | Water content | 24.0651 | [%]
Initial Sample Conditions | Bulk density | 1.9058 | [Mg/m³]
Initial Sample Conditions | Dry density | 1.5361 | [Mg/m³]
Initial Sample Conditions | Void ratio | 0.75768 | [-]
Initial Sample Conditions | Degree of saturation | 85.7567 | [%]
Initial Sample Conditions | Laboratory temperature | 20 | [°C]
Initial Sample Conditions | Particle density - Assumed | 2.7 | [Mg/m³]
Consolidation Results
Consolidation Results | Pressure | Void Ratio | Total strain | Coefficient of consolidation cv-90 | Coefficient of volume compressibility mv | Permeability k | Coefficient of secondary compression C
Consolidation Results | [kPa] | [-] | [%] | [m2/yr] | [MPa-1] | [m/sec] | [-]
Consolidation Results | 25 | 0.74315 | 0.82669 | 401.245 | 0.33068 | 4.1186e-08
Consolidation Results | 50 | 0.73461 | 1.3121 | 25.7857 | 0.19579 | 1.5671e-09
Consolidation Results | 100 | 0.72069 | 2.1043 | 25.1938 | 0.16054 | 1.2555e-09
Consolidation Results | 200 | 0.69717 | 3.4422 | 31.6881 | 0.13667 | 1.3443e-09
Consolidation Results | 400 | 0.64452 | 6.4376 | 21.2337 | 0.15511 | 1.0223e-09
Consolidation Results | 800 | 0.57645 | 10.3105 | 6.4557 | 0.10349 | 2.0738e-10
Consolidation Results | 1600 | 0.51182 | 13.9878 | 4.5253 | 0.05125 | 7.1991e-11
Consolidation Results | 800 | 0.50623 | 14.3056
Consolidation Results | 400 | 0.51042 | 14.0671
Consolidation Results | 800 | 0.50793 | 14.2086 | 30.0353 | 0.0041181 | 3.8394e-11
Consolidation Results | 1600 | 0.50091 | 14.6083 | 10.7105 | 0.0058236 | 1.9362e-11
Consolidation Results | 3200 | 0.44229 | 17.9432 | 2.9285 | 0.024409 | 2.2189e-11
Consolidation Results | 1600 | 0.44374 | 17.861
Consolidation Results | 3200 | 0.43766 | 18.2065 | 20.4268 | 0.002629 | 1.6669e-11
Consolidation Results | 1600 | 0.43914 | 18.1224
Consolidation Results | 800 | 0.44407 | 17.8422
Consolidation Results | 200 | 0.46679 | 16.5494
Consolidation Results
Consolidation Results
Consolidation Results
Consolidation Results
Consolidation Results
Consolidation Results
Consolidation Results
Consolidation Results
Final Specimen Conditions
Final Specimen Conditions | Diameter | 50.15 | [mm]
Final Specimen Conditions | Height | 15.9808 | [mm]
Final Specimen Conditions | Water content | 19.6641 | [%]
Final Specimen Conditions | Bulk density | 2.2027 | [Mg/m³]
Final Specimen Conditions | Dry density | 1.8408 | [Mg/m³]
Final Specimen Conditions | Void Ratio | 0.46679 | [-]
Final Specimen Conditions | Degree of saturation | 100 | [%]

## Compression
One Dimensional Consolidation
Effective vertical stress | Void ratio | Vertical strain | Average effective vertical stress | Coefficient of Consolidation cv | Coefficient of Volume Compressibity mv | Oedometer Modulus Eoed | Coefficient of Permeability k
[kPa] | [-] | [%] | [kPa] | [m2/year] | [MPa-1] | [MPa] | [m/s]
25 | 0.74315 | 0.82669 | 12.5 | 401.245 | 0.33068 | 3.0241 | 4.1186e-08
50 | 0.73461 | 1.3121 | 37.5 | 25.7857 | 0.19579 | 5.1075 | 1.5671e-09
100 | 0.72069 | 2.1043 | 75 | 25.1938 | 0.16054 | 6.2291 | 1.2555e-09
200 | 0.69717 | 3.4422 | 150 | 31.6881 | 0.13667 | 7.317 | 1.3443e-09
400 | 0.64452 | 6.4376 | 300 | 21.2337 | 0.15511 | 6.4471 | 1.0223e-09
800 | 0.57645 | 10.3105 | 600 | 6.4557 | 0.10349 | 9.6632 | 2.0738e-10
1600 | 0.51182 | 13.9878 | 1200 | 4.5253 | 0.05125 | 19.5123 | 7.1991e-11
800 | 0.50623 | 14.3056 | 1200
400 | 0.51042 | 14.0671 | 600
800 | 0.50793 | 14.2086 | 600 | 30.0353 | 0.0041181 | 242.8308 | 3.8394e-11
1600 | 0.50091 | 14.6083 | 1200 | 10.7105 | 0.0058236 | 171.7137 | 1.9362e-11
3200 | 0.44229 | 17.9432 | 2400 | 2.9285 | 0.024409 | 40.9685 | 2.2189e-11
1600 | 0.44374 | 17.861 | 2400
3200 | 0.43766 | 18.2065 | 2400 | 20.4268 | 0.002629 | 380.3766 | 1.6669e-11
1600 | 0.43914 | 18.1224 | 2400
800 | 0.44407 | 17.8422 | 1200
200 | 0.46679 | 16.5494 | 500